249679 | ¦ 53644 PERFORMED 4 WHEEL ALIGNMENT.¦ 53644 1163451 53644 MI 3/6/19.¦ 53644 VEHICLE DUE FOR MAJOR SERVICE AND BRAKE FLUID FLUSH CUSTOMER DECLINES.¦ 53644 PERFORMED OIL SERVICE.¦ 53644 PERFORMED ALIGNMENT CHECK VEHICLE FAILED.¦ 53644 UNIT 136 WP1AA2A50JLB16269 1 CP | Brake Fluid Service¦Major Maintenance Service
249679 | ¦ 53644 PERFORMED 4 WHEEL ALIGNMENT.¦ 53644 1163451 53644 MI 3/6/19.¦ 53644 VEHICLE DUE FOR MAJOR SERVICE AND BRAKE FLUID FLUSH CUSTOMER DECLINES.¦ 53644 PERFORMED OIL SERVICE.¦ 53644 PERFORMED ALIGNMENT CHECK VEHICLE FAILED.¦ 53644 UNIT 136 WP1AA2A50JLB16269 1 CP | Brake Fluid Service¦Major Maintenance Service
249702 | ¦ 50150 jerky acceleration 185 test drove the vehicle and felt the jerky accelerations concern. unplugged the transfer case to see if that was the bad component. When driving the with the unplugged transfer case there's no jerking. need to replace the transfer case.¦ 50150 inspection completed.¦ 50150 oil service 220 completed | Transmission Service
249731 | ¦ Resecured door lock switch in center console. .50.¦ Replaced blown right front side marker bulb. .30.¦ Clutch Assembly - Replace.¦ Belt, Serpentine - Replace.¦ Brake System - Flush and Bleed.¦ Horn(s) - Replace.¦ Cap, Gas - Replace.¦ Cleaned and lubricated rear spoiler drive mechanism. .50.¦ During rear main seal reapair, replaced IMS bearing with LN Engineering IMS bearing kit. +2.00.¦ Replaced weak rear lid strut. .50.¦ During service, found oil leak from rear of engine. Replaced rear main seal, intermediate shaft flange seal and perimeter bolts at rear of engine. 12.00.¦ Performed multi-point inspection..¦ Performed used car safety inspection. 2.00 Performed oil change service. 1.50.¦ Spark Plugs - Replace.¦ Front cupholder trim.¦ Fuel door lock, guide rose.¦ Replaced blown left front position bulb. .50.¦ Service - 60,000 Miles.¦ Replaced weak front lid struts. .50 | 60,000 Mile Service¦Belt Service¦Body Repair¦Brake Fluid Service¦Fuel System Service¦Spark Plugs
249731 | ¦ Resecured door lock switch in center console. .50.¦ Replaced blown right front side marker bulb. .30.¦ Clutch Assembly - Replace.¦ Belt, Serpentine - Replace.¦ Brake System - Flush and Bleed.¦ Horn(s) - Replace.¦ Cap, Gas - Replace.¦ Cleaned and lubricated rear spoiler drive mechanism. .50.¦ During rear main seal reapair, replaced IMS bearing with LN Engineering IMS bearing kit. +2.00.¦ Replaced weak rear lid strut. .50.¦ During service, found oil leak from rear of engine. Replaced rear main seal, intermediate shaft flange seal and perimeter bolts at rear of engine. 12.00.¦ Performed multi-point inspection..¦ Performed used car safety inspection. 2.00 Performed oil change service. 1.50.¦ Spark Plugs - Replace.¦ Front cupholder trim.¦ Fuel door lock, guide rose.¦ Replaced blown left front position bulb. .50.¦ Service - 60,000 Miles.¦ Replaced weak front lid struts. .50 | 60,000 Mile Service¦Belt Service¦Body Repair¦Brake Fluid Service¦Fuel System Service¦Spark Plugs
249731 | ¦ Resecured door lock switch in center console. .50.¦ Replaced blown right front side marker bulb. .30.¦ Clutch Assembly - Replace.¦ Belt, Serpentine - Replace.¦ Brake System - Flush and Bleed.¦ Horn(s) - Replace.¦ Cap, Gas - Replace.¦ Cleaned and lubricated rear spoiler drive mechanism. .50.¦ During rear main seal reapair, replaced IMS bearing with LN Engineering IMS bearing kit. +2.00.¦ Replaced weak rear lid strut. .50.¦ During service, found oil leak from rear of engine. Replaced rear main seal, intermediate shaft flange seal and perimeter bolts at rear of engine. 12.00.¦ Performed multi-point inspection..¦ Performed used car safety inspection. 2.00 Performed oil change service. 1.50.¦ Spark Plugs - Replace.¦ Front cupholder trim.¦ Fuel door lock, guide rose.¦ Replaced blown left front position bulb. .50.¦ Service - 60,000 Miles.¦ Replaced weak front lid struts. .50 | 60,000 Mile Service¦Belt Service¦Body Repair¦Brake Fluid Service¦Fuel System Service¦Spark Plugs
249731 | ¦ Resecured door lock switch in center console. .50.¦ Replaced blown right front side marker bulb. .30.¦ Clutch Assembly - Replace.¦ Belt, Serpentine - Replace.¦ Brake System - Flush and Bleed.¦ Horn(s) - Replace.¦ Cap, Gas - Replace.¦ Cleaned and lubricated rear spoiler drive mechanism. .50.¦ During rear main seal reapair, replaced IMS bearing with LN Engineering IMS bearing kit. +2.00.¦ Replaced weak rear lid strut. .50.¦ During service, found oil leak from rear of engine. Replaced rear main seal, intermediate shaft flange seal and perimeter bolts at rear of engine. 12.00.¦ Performed multi-point inspection..¦ Performed used car safety inspection. 2.00 Performed oil change service. 1.50.¦ Spark Plugs - Replace.¦ Front cupholder trim.¦ Fuel door lock, guide rose.¦ Replaced blown left front position bulb. .50.¦ Service - 60,000 Miles.¦ Replaced weak front lid struts. .50 | 60,000 Mile Service¦Belt Service¦Body Repair¦Brake Fluid Service¦Fuel System Service¦Spark Plugs
249731 | ¦ Resecured door lock switch in center console. .50.¦ Replaced blown right front side marker bulb. .30.¦ Clutch Assembly - Replace.¦ Belt, Serpentine - Replace.¦ Brake System - Flush and Bleed.¦ Horn(s) - Replace.¦ Cap, Gas - Replace.¦ Cleaned and lubricated rear spoiler drive mechanism. .50.¦ During rear main seal reapair, replaced IMS bearing with LN Engineering IMS bearing kit. +2.00.¦ Replaced weak rear lid strut. .50.¦ During service, found oil leak from rear of engine. Replaced rear main seal, intermediate shaft flange seal and perimeter bolts at rear of engine. 12.00.¦ Performed multi-point inspection..¦ Performed used car safety inspection. 2.00 Performed oil change service. 1.50.¦ Spark Plugs - Replace.¦ Front cupholder trim.¦ Fuel door lock, guide rose.¦ Replaced blown left front position bulb. .50.¦ Service - 60,000 Miles.¦ Replaced weak front lid struts. .50 | 60,000 Mile Service¦Belt Service¦Body Repair¦Brake Fluid Service¦Fuel System Service¦Spark Plugs
249731 | ¦ Resecured door lock switch in center console. .50.¦ Replaced blown right front side marker bulb. .30.¦ Clutch Assembly - Replace.¦ Belt, Serpentine - Replace.¦ Brake System - Flush and Bleed.¦ Horn(s) - Replace.¦ Cap, Gas - Replace.¦ Cleaned and lubricated rear spoiler drive mechanism. .50.¦ During rear main seal reapair, replaced IMS bearing with LN Engineering IMS bearing kit. +2.00.¦ Replaced weak rear lid strut. .50.¦ During service, found oil leak from rear of engine. Replaced rear main seal, intermediate shaft flange seal and perimeter bolts at rear of engine. 12.00.¦ Performed multi-point inspection..¦ Performed used car safety inspection. 2.00 Performed oil change service. 1.50.¦ Spark Plugs - Replace.¦ Front cupholder trim.¦ Fuel door lock, guide rose.¦ Replaced blown left front position bulb. .50.¦ Service - 60,000 Miles.¦ Replaced weak front lid struts. .50 | 60,000 Mile Service¦Belt Service¦Body Repair¦Brake Fluid Service¦Fuel System Service¦Spark Plugs
249739 | ¦ 60048 tires have low pressures causing warning set tire pressure to spec right tire needs replacement and left rear tire both have low tread wear.¦ 60048 oil change performed PERFORMED OIL CHANGE AND FILTER SERVICE, TOP FLUIDS, RESET OIL CHANGE REMINDER. NO DRAINING CLEANING PERFORMED..¦ 60048 major service due at this appointment brake flush clean all drains alignment due 2 tires.¦ 60048 front and rear brakes need attention replaced front and rear brakes rotors pads and sensors.¦ WAIT CREATED 2019-03-09 04:11:00PM TAKEN BY CHR ISTOPHER ALVES | New Tire(s)
249757 | ¦ CREATED 2019-02-21 05:37:00PM TAKEN BY AL FORTU NATO.¦ 50 Performed vehicle inspection. Nothing to report at this time that requires attention. Vehicle is up to date on servicing. Will be due for the 4yr major service at the next visit. Recommend replacing the ignition coils at that time as they have some hairline cracks. Very minor oil seepage at bell housing, likely rear main seal, NOT dripping. Recommend addressing this at time of clutch replacement. | Engine Service
249760 | ¦ 60443 Performed a visual inspection at customer request. Checked under vehicle, checked drive train, suspension and brake components. Front brakes are 4mm from sensor and rear brakes are 4mm from sensor. Checked tires and wheels, front tires are 2/32' and 3/32', rear tires are 4/32' and 4/32', Found that the front tires are worn to the wires, and the rear tires are near the wear indicators, found that there is excessive wear on the inner edges of the tires and that the tires are over 6 years old. Recommend to replace 4 tires and a suspension alignment to correct improper wear. Checked and topped up fluids, checked condition of wiper blades, checked condition of battery, checked vehicle history and instrument cluster for any messages. Found that the horns are weak, the tire sealant has expired and the brake fluid service history is unknown, due to the unknown history, recommend to perform a brake fluid flush, also recommend to replace expired tire sealant and replace weak horns..¦ 60443 Checked tire pressures and tread depth measurements at customer request. Measurements are as follows: LF 2/32' and 42psi, RF 3/32' and 42psi, LR 4/32' and 44psi, RR 4/32' and 44psi. Set tire pressures to manufacturer specifications..¦ 60443 57 Performed Campaign WE45. As instructed in Campaign WE45, Connected tester and battery charger to vehicle. Used tester to perform automatic programming of the DME control unit as instructed in the campaign. Programming was completed successfully. Performed throttle valve adaptation, successfully completed..¦ 60443 13 Performed campaign WF27. As instructed in campaign WF27 used update disc WKD95280017 to perform the PCM update. Update completed successfully..¦ CREATED 2019-02-25 08:57:00AM TAKEN BY DAVE WEL LING.¦ 60447 30 Replaced pollen filter at customer request. Removed old pollen filter, replaced with new pollen filter..¦ 60447 524 Performed Campaign AH08. As instructed in Campaign AH08, removed engine cover, removed ignition coils, removed oil mist separator, removed torque support bar, removed spark plugs, removed cylinder head covers, removed old camshaft controller bolts and replaced with new bolts one at a time, set bolts to proper torque and verified that the bolts remained within the correct torque range, reinstalled cylinder head covers with new seals, set bolts to proper torque, reinstalled oil mist separator, and torque support bar, reinstalled engine covers, road tested vehicle to verify repairs. | New Tire(s)
249797 | ¦ Tire Sealant - Replace.¦ 55475 Recommended repairs 0 Recommended and prepared a estimate for intermediate service (cabin filter, brake flush), main service (spark plugs, engine filter), tire sealant, right side tires, luggage cover string, and drivers door window switch. After starting repairs found that part of the front under tray is missing and power steering rack is leaking..¦ 55475 Routine Service 300 Replaced spark plugs; with associated hardware; topped up accessible fluid; test drove to verify proper operation.¦ 55473 Check engine light on and warning pops up saying engine fault 150 Verified light and warning message; scanned for faults. There were no active faults, but there was a stored fault (P0455 - Tank system major leak), which is common with gas caps being left loose. Verified gas cap was tight and ran a short test to verify no leaks in the tank system. Cleared faults and the light and warning message went away. Test drove to verify there were no issues..¦ Brake System - Flush and Bleed.¦ Luggage Cover String - Replace.¦ A/C Micro Filter - Replace.¦ Tires and Wheels - Mount and Balance.¦ 55475 Routine service 200 Removed front bumper cover to access and replace engine air filter.¦ Window Switch - Replace | Intermediate Mileage Service¦Cabin Air Filter Service¦Brake Service
249797 | ¦ Tire Sealant - Replace.¦ 55475 Recommended repairs 0 Recommended and prepared a estimate for intermediate service (cabin filter, brake flush), main service (spark plugs, engine filter), tire sealant, right side tires, luggage cover string, and drivers door window switch. After starting repairs found that part of the front under tray is missing and power steering rack is leaking..¦ 55475 Routine Service 300 Replaced spark plugs; with associated hardware; topped up accessible fluid; test drove to verify proper operation.¦ 55473 Check engine light on and warning pops up saying engine fault 150 Verified light and warning message; scanned for faults. There were no active faults, but there was a stored fault (P0455 - Tank system major leak), which is common with gas caps being left loose. Verified gas cap was tight and ran a short test to verify no leaks in the tank system. Cleared faults and the light and warning message went away. Test drove to verify there were no issues..¦ Brake System - Flush and Bleed.¦ Luggage Cover String - Replace.¦ A/C Micro Filter - Replace.¦ Tires and Wheels - Mount and Balance.¦ 55475 Routine service 200 Removed front bumper cover to access and replace engine air filter.¦ Window Switch - Replace | Intermediate Mileage Service¦Cabin Air Filter Service¦Brake Service
249797 | ¦ Tire Sealant - Replace.¦ 55475 Recommended repairs 0 Recommended and prepared a estimate for intermediate service (cabin filter, brake flush), main service (spark plugs, engine filter), tire sealant, right side tires, luggage cover string, and drivers door window switch. After starting repairs found that part of the front under tray is missing and power steering rack is leaking..¦ 55475 Routine Service 300 Replaced spark plugs; with associated hardware; topped up accessible fluid; test drove to verify proper operation.¦ 55473 Check engine light on and warning pops up saying engine fault 150 Verified light and warning message; scanned for faults. There were no active faults, but there was a stored fault (P0455 - Tank system major leak), which is common with gas caps being left loose. Verified gas cap was tight and ran a short test to verify no leaks in the tank system. Cleared faults and the light and warning message went away. Test drove to verify there were no issues..¦ Brake System - Flush and Bleed.¦ Luggage Cover String - Replace.¦ A/C Micro Filter - Replace.¦ Tires and Wheels - Mount and Balance.¦ 55475 Routine service 200 Removed front bumper cover to access and replace engine air filter.¦ Window Switch - Replace | Intermediate Mileage Service¦Cabin Air Filter Service¦Brake Service
249818 | ¦ 23257 OIL SERVICE- PERFORMED SYNTHETIC OIL AND OIL FILTER REPLACEMENT *DOES NOT INCLUDE, VITAL FLUID TOP OFF, TIRE PRESSURE ADJUSTMENT, MULTI POINT INSPECTION. needs 3 tires align and front brakes.¦ 23257 MPI needs 3 tires align and front brakes.¦ 23257 replace wipers front and rear | Brake Service¦New Tire(s)¦Wheel Alignment Service
249818 | ¦ 23257 OIL SERVICE- PERFORMED SYNTHETIC OIL AND OIL FILTER REPLACEMENT *DOES NOT INCLUDE, VITAL FLUID TOP OFF, TIRE PRESSURE ADJUSTMENT, MULTI POINT INSPECTION. needs 3 tires align and front brakes.¦ 23257 MPI needs 3 tires align and front brakes.¦ 23257 replace wipers front and rear | Brake Service¦New Tire(s)¦Wheel Alignment Service
249818 | ¦ 23257 OIL SERVICE- PERFORMED SYNTHETIC OIL AND OIL FILTER REPLACEMENT *DOES NOT INCLUDE, VITAL FLUID TOP OFF, TIRE PRESSURE ADJUSTMENT, MULTI POINT INSPECTION. needs 3 tires align and front brakes.¦ 23257 MPI needs 3 tires align and front brakes.¦ 23257 replace wipers front and rear | Brake Service¦New Tire(s)¦Wheel Alignment Service
249821 | ¦ 10081 PERFORMED INTERMEDIATE SERVICE AND ROADTESTED ALL GOOD.¦ 10081 PERFORMED MULTI POINT RECOMMENDED ALIGNMENT BRAKE FLUID SERVICE CUSTOMER DECLINES.¦ 10081 PERFORMED ALIGNMENT CHECK VEHICLE FAILED CHECK CUSTOMER DECLINES.¦ 10081 PERFORMED WH05 CAMPAIGN CLEARED FAULTS AND ROAD TESTED GOOD | Brake Fluid Service¦Wheel Alignment Service
249821 | ¦ 10081 PERFORMED INTERMEDIATE SERVICE AND ROADTESTED ALL GOOD.¦ 10081 PERFORMED MULTI POINT RECOMMENDED ALIGNMENT BRAKE FLUID SERVICE CUSTOMER DECLINES.¦ 10081 PERFORMED ALIGNMENT CHECK VEHICLE FAILED CHECK CUSTOMER DECLINES.¦ 10081 PERFORMED WH05 CAMPAIGN CLEARED FAULTS AND ROAD TESTED GOOD | Brake Fluid Service¦Wheel Alignment Service
249845 | ¦ 21712,0,Repair cup holder..¦ 21712,300,Mount and balance (4) 20 tires..¦ 21712,250,Perform 4 wheel alignment..¦ 21715,149,Replace cracked gasket around outer l/f door handle..¦ 21712,FOUND 2 PUNCTURES. RECOMMENDED REPLACING ALL 4 TIRES | New Tire(s)
249848 | ¦ Recommend alignment with tire replacement.¦ Consider replacement of 3 tires soon, LF LR RR tires @ 4/32nds ( Goodyear Eagle LS N1 275/45R20) | New Tire(s)¦Wheel Alignment Service
249848 | ¦ Recommend alignment with tire replacement.¦ Consider replacement of 3 tires soon, LF LR RR tires @ 4/32nds ( Goodyear Eagle LS N1 275/45R20) | New Tire(s)¦Wheel Alignment Service
249884 | ¦ 19180 performed annual service.¦ 19180 declined LR tire. Has leaks from the outer bead but also has weakened sidewall due to being driven flat. rec to replace | New Tire(s)
249926 | ¦ 1.00 hrs BRAKE FLUID FLUSH COMPLETED.¦ COMPLETED.¦ 49126 CUSTOMER DECLINED BATTERY.¦ 4.10 HRS Performed required service, oil and filter service, reset tire pressures, top off fluids as needed, replace cabin air filter, complete brake inspection, replace wiper blades, apply zMAX micro lubricant additive, on board diagnostic evaluation, body, top, drain maintenance, reset service indicator. | Battery Service
249973 | ¦ 52445 PRICE OUT AIR GUIDE FOR RADIATOR FOR CUTOMER ( GUIDE DEFORMED ) PRICE OUT PART FOR CUSTOMER, CUSTOMER DECLINE AT THIS TIME.¦ 52445 OIL CHANGE 100 1.0 HRS PERFORM OIL AND FILTER CHANGE. SET OIL LEVEL AND RESET SERVICE LIGHT. TEST DROVE VEHICLE _3_ MILES. VEHICLE WORKS AS DESIGNED AT THIS TIME..¦ 52445 WORLD CLASS INPSECTION PERFORM A PORSCHE MPI INSPECTION CHECK FLUID LEVELS, CHECK BATTERY, BRAKES MEASURE _6_ MM AND _5_ MM FRONT/REAR BRAKE LININGS, TIRE AND NOTE TREAD DEPTH. SERVICE ADVISOR TO REVIEW ALL ITEMS WITH CLIENT. COPY OF THE MULTI-POINT INSPECTION REPORT WILL BE GIVEN TO CLIENT TO REVIEW. ***THANK YOU FOR ALLOWING US TO SERVICE YOUR PORSCHE*** | Cooling System Service
249982 | ¦ 31997 150 PERFORMED BRAKE FLUSH..¦ 31997 600 performed 40k service.¦ 31997 oil fuel additives.¦ 31997 test drove vehicle. heard noise coming from convertible top area on passenger side. cleaned and lubricated top seals. cleaned and lubricated top hinges. test drove vehicle. noise no longer heard. no charge..¦ 31997 TWO FRONT TIRES, 20' WHEELS (9608) 120 F.S 403.718 MANDATES A $1.00 FEE FOR EACH NEW TIRE SOLD IN THE STATE OF FLORIDA MOUNT AND BALANCE TWO FRONT TIRES, 20' WHEELS (9608) RECOMMENDED REAR TIRES.¦ 31997 performed pqci | New Tire(s)
250017 | ¦ 66020 900 Customers concern of door not opening verified. Found right side door locked. Found inside lock button red light displaying. Pulled button out and found the top wire broken. Rewired with new connector and reinstalled. car still not unlocking. Removed seat with only two bolts installed, found wiring completely unwrapped and seat connectors in the wrong spot. found newer alarm control unit. found connectors corroded, cleaned connectors, rewrapped wirings, and installed seat connectors in the correct spot. Recoded alarm control unit, door still not unlocking. Removed right side door panel and cover, found connector and multiple bolts loose. none fixed issue. could not actuate arm for lock mechanism. Broke plastic part of the lock off inside door, to get to the lock arm, unlocked vehicle and replaced, door lock. Tested door lock and found it to now lock and unlock. reinstalled door cover and panel with new clips. Car now unlocks and locks properly. Customer concern resolved..¦ 66020 MPI completed, found front and rear brakes very rusty on the inside rotor face, and Fronts at 5mm rear at 4mm. found front and rear shocks, bump stops and endlink worn. Found no major service being performed, and all 6 coils cracked. found no evidence of IMS retrofit kit being done. and rear main seal leaking. quoted parts and labor, customer declined repairs at this time. Convertible top not opening and closing properly | Declined Repair
250063 | ¦ Spark Plugs - Replace | Spark Plugs
250070 | ¦ 14790 SNOW TIRES - FOUND NAIL PUNCTURE IN LEFT REAR TIRE. REAR TIRES AT 3/32 TREAD ON INSIDE EDGE, ALSO ALL 4 TIRES FROM 2012(MAX RECOMMENDED AGE IS 6YRS). RECOMMEND 4 NEW TIRES WITH ALIGNMENT. PIRELLI SOTOZERO FRONTS-245/35R20 REARS-295/30R20.¦ 14790 OIL AND FILTER CHANGE COMPLETE WITH SERVICE RESET. | New Tire(s)¦Wheel Alignment Service
250070 | ¦ 14790 SNOW TIRES - FOUND NAIL PUNCTURE IN LEFT REAR TIRE. REAR TIRES AT 3/32 TREAD ON INSIDE EDGE, ALSO ALL 4 TIRES FROM 2012(MAX RECOMMENDED AGE IS 6YRS). RECOMMEND 4 NEW TIRES WITH ALIGNMENT. PIRELLI SOTOZERO FRONTS-245/35R20 REARS-295/30R20.¦ 14790 OIL AND FILTER CHANGE COMPLETE WITH SERVICE RESET. | New Tire(s)¦Wheel Alignment Service
250071 | ¦ 27272 customer to return and complete recommended repairs customer to return and complete recommended repairs.¦ ROTATE AND BALANCE TIRES.¦ ALIGNMENT.¦ 27272 maintenance -- 140 Performed required service, oil and filter service, reset tire pressures, top off fluids as needed, complete brake inspection, on board diagnostic evaluation, reset service indicator. | Declined Repair
250083 | ¦ 34377 INTERIOR REAR VIEW MIRROR HAS SEPARATED FROM GLASS, BRACKET STILL ATTACHED TO MIRROR, NEEDS TO BE RE ATTACHED TO WINDSHIELD. CUSTOMER WILL RETURN WHEN VEHICLE CAN STAY | Body Repair
250108 | ¦ 198435 50 TESTED BATTERY, FAILED. NEEDS BATTERY..¦ 198435 complete.¦ 198435 Replaced engine oil and filter. Checked all fluids. Lubricated chassis where applicable..¦ 198435 NEEDS FRONT AND REAR BRAKE PAD/ROTORS. STARTER IS NOISY. FRONT DRIVE SHAFT LEAKING. VALVE COVER GASKETS LEAKING. | Battery Service¦Brake Service
250108 | ¦ 198435 50 TESTED BATTERY, FAILED. NEEDS BATTERY..¦ 198435 complete.¦ 198435 Replaced engine oil and filter. Checked all fluids. Lubricated chassis where applicable..¦ 198435 NEEDS FRONT AND REAR BRAKE PAD/ROTORS. STARTER IS NOISY. FRONT DRIVE SHAFT LEAKING. VALVE COVER GASKETS LEAKING. | Battery Service¦Brake Service
250114 | ¦ 25377 PERFORMED OIL CHANGE SERVICE.¦ 25377 DIAG TPM SYSTEM. FOUND ALL 4 WHEEL SENSOR DISPLAYING 0 BATTERY LIFE, RECOMMEND REPLACING ALL 4 SENSORS SEE EST.¦ 25377 PERFORMED INSPECTION.¦ 25377 FOUND SLIGHT OIL LEAK FROM REAR OF ENGINE POSSIBLE LEAKING REAR MAIN SEAL, CLEANED OFF AT THIS TIME, SEE EST | Sensor Service
250155 | ¦ 173562 KEY PROGRAMMED.¦ 173562 Terminal 15 wiring under carpet correded from water intrusion Repaired main wiring harness, declined repairs to clean, and dry carpet $1,700.00 plus taxes as well as repair cause of water intrusion. After vehicle made operational, reassembled center console that towing company left apart, noticed excessive vibration from engine, and hint of leaking coolant odor. Check engine light on with faults stored unrelated to wet wiring, did not clear faults so they can be diagnosed properly. Further diagnosis will be $340.00 plus taxes | Declined Repair
250157 | ¦ Tires and Wheels - Mount and Balance.¦ 21899 ROUTINE MAINTENANCE 60 PERFORMED 20K SERVICE. LOF, BRAKE FLUSH AND POLLEN FILTER..¦ 21899 CAMPAIGN 22 Connecting and disconnecting battery charger, Performed Re-coding on front camera control unit, Connecting and disconnecting PIWIS Tester.¦ 21899 ROUTINE MAINTENACE 200 COMPLETED LOF, TOPPED OFF FLUIDS, RESET SERVICE LIGHT, STAMPED MAINTENANCE BOOKLET AND ADJUSTED TIRE PRESSURE..¦ 21899 MIRRORS WOULD NOT MOVE WHEN LOCKING OR UNLOCKING VEHICLE FOUND MIRRORS NOT OPERATING FOR LOCK AND UNLOCKING VEHICLE. READ FAULT CODES, NO CODES RELATED TO CONCERN. CHECKED SETTING, VERIFIED SETTING WAS TURN ON. TURNED OFF SETTINGS. CLOSED ALL DOORS, WINDOWS, HOOD AND TRUNK. LOCKED THE VEHICLE, WAITED 30 MINUTES. UNLOCKED VEHICLE, RE-ENABLED SETTING. THEN LOCKED VEHICLE AGAIN, MIRRORS MOVED IN, UNLOCKED AND MIRRORS MOVE OUT. FOUND MIRRORS TO BE WORKING PROPERLY NOW..¦ 21899 CAMPAIGN 81 Connecting and disconnecting battery charger, Connecting and disconnecting PIWIS Tester, Reading out PDK software version, Re-programming DME control unit, Reading out and erasing fault memories.¦ 21899 CAMPAIGN AJ13 63 Connecting and disconnecting battery charger Connecting and disconnecting PIWIS Tester Completing Re-programming control unit for electric power steering Reading out and erasing fault memory Teaching steering lock settings.¦ 21899 ROUTINE MAINTENANCE 200 PERFORMED BRAKE FLUSH (2YR SERVICE).¦ 21899 REPLACED BOTH KEY FOBS WITH NEW BATTERIES..¦ 21899 CAMPAIGN 20 FOLLOWED CAMPAIGN WH56 Reworking fastening screw for engine ground cable on front right longitudinal member.¦ 21899 CAMPAIGN WJ61 24 Checking projection between filler flap and side panel Removing and installing filler flap.¦ 21899 FOUND DRIVER REAR TIRE TO HAVE -10 PSI OF PRESSURE IN IT. INSPECTED AND FOUND NO LEAKS ON TIRE. ADJUSTED AIR PRESSURE. RECOMMENDED 4 TIRES DUE TO TREAD..¦ 21899 CAMPAIGN AKA1 56 Connecting and disconnecting battery charger Connecting and disconnecting PIWIS Tester Performed Re-programming instrument cluster Reading out and erasing fault memories.¦ 21899 CAMPAIGN 40 Connecting and disconnecting battery charger, Connecting and disconnecting PIWIS Tester, Performed Re-programming the airbag control unit, Reading out and erasing fault memory.¦ 21899 INTERNAL FAILURE REAR O2 SENSOR ; LOOSE PINS 478 CREATED VAL, CHECK FAULTS, PERFORMED DIAG TEST, GRAPHED ACTUAL VALUES, PERFORMED SHORT TEST(PASSED), TEST DROVE TO ATTEMPT TO DUPLICATE FAULT, FAULT RETURNED. REMOVED LEFT FRONT WHEEL/FENDER LINER TO ACCESS DME. DISASSEMBLED CONNECTOR TO CHECK PIN TENSION, FOUND LOOSE PINS C21 AND C25 FOR REAR O2 SENSOR. SPLICED IN NEW PINS AND RE-ASSEMBLED. REPLACED REAR O2 SENSOR AFTER RE-ASSEMBLY. | New Tire(s)
250163 | ¦ Brake Pads and Rotors, Front - Replace, BRAKE ROTORS HAVE LARGE LIP, SENSORS INCORRECTLY INSTALLED, AND CALIPER BOLTS NOT FULLY TIGHTENED.(RECENT PAD ONLY REPLACEMENT APPEARS TO HAVE BEEN PERFORMED) RECOMMEND REPLACING COMPLETE FRONT BRAKES..¦ 56419 FOUND BRAKE LINING LIGHT ON, FRONT AND REAR BRAKE ROTORS IN POOR CONDITION, BRAKE WEAR SENSORS INCORRECTLY INSTALLED, REAR BRAKE CALIPERS HAVE BOLTS NOT FULLY INSTALLED/TIGHTENED. SUPPLIED ESTIMATE FOR RECOMMENDED REPAIRS..¦ Brake Pads and Rotors, Rear - Replace. EACH REAR CALIPER HAS ONE BOLT NOT FULLY TIGHTENED (RECENT PAD ONLY REPLACEMENT) REAR ROTORS HAVE LARGE LIP ON EDGES, WEAR SENSORS NOT INSTALLED PROPERLY. RECOMMEND REPLACING COMPLETE REAR BRAKES.¦ Battery - Replace (After Charging System Test) ORIGINAL BATTERY INSTALLED, 28/2011, RECOMMEND REPLACING AND PROGRAMMING. 95AH AGM.¦ FOUND TIRE SEALANT EXPIRED, RECOMMEND REPLACING TIRE SEALANT | Brake Service
250166 | ¦ 120396 SEE LINE B.¦ 120407 CONFIRMED CUSTOMER CONCERN, THE CHECK ENGINE LIGHT IS ON, AND ENGINE WILL CRANK BUT WILL NOT STAY RUNNING. CREATED VAL AND INTERROGATED FAULT MEMORY. FOUND THE FOLLOWING FAULTS STORED IN DME: (P0016 - CRANKSHAFT POSITION VIS-A-VIS INTAKE CAMSHAFT, BANK 1 - LIMIT VALUE EXCEEDED) AND FAULT (P0344 - BANK 1 INTAKE CAMSHAFT SENSOR - LIMIT VALUE EXCEEDED). REMOVED VALVE COVERS PER CAMPAIGN AH08 AND INSPECTED. FOUND INTAKE CAMSHAFT ADJUSTER FOR BANK 2 CAME APART. ALSO FOUND PLASTIC ON UPPER TIMING CHAIN GUIDE CAME APART. PERFORMED CYLINDER LEAKDOWN TEST. LEAKDOWN WAS WITHIN ACCEPTABLE RANGE OF 20% ON ALL CYLINDERS. REMOVED ENGINE AND DISASSEMBLED, REMOVED FRONT COVER, CAMSHAFTS ON BANK 2 AND OIL PAN TO LOOK FOR BROKEN PIECES FROM ADJUSTER AND TIMING CHAIN GUIDE. FOUND ALL BROKEN PIECES FROM CAMSHAFT ADJUSTER AND TIMING CHAIN GUIDE. REPLACED TIMING CHAIN, CHAIN GUIDES, AND CAMSHAFT ADJUSTERS. TIMED ENGINE AND RE-ASSEMBLED. INSTALLED ENGINE IN VEHICLE. REFILLED AND BLED ENGINE COOLING SYSTEM. PERFORMED COOLING SYSTEM PRESSURE TEST. CHARGED A/C SYSTEM. PERFORMED OIL FILLING. PERFORMED FOUR WHEEL ALIGNMENT AND COMPLETED ROAD TEST. SET ALL READINESS MONITORS. CHECK ENGINE LIGHT IS NO LONGER ON. CREATED POST REPAIR VAL..¦ 120396 SEE LINE B.¦ 120396 DURING INITIAL INSPECTION, FOUND ENGINE COOLANT THERMOSTAT PIPE WAS LOOSE. COOLING SYSTEM WOULD NOT HOLD PRESSURE. REPLACED ENGINE COOLANT THERMOSTAT HOUSING, THERMOSTAT INSERT AND ALL SEALS AND GASKETS DURING REPAIRS OUTLINED ON LINE A. COOLING SYSTEM IS NOW HOLDING PRESSURE..¦ TRANSMISSION MECHATRONIC SLEEVES LEAKING. RECOMMEND REPLACING CONNECTORS..¦ FRONT UPPER AND LOWER CONTROL ARMS ARE WORN. RECOMMEND REPLACING ALL FOUR CONTROL ARMS INCLUDING ALL HARDWARE..¦ REPLACE THREE TIRES. FRONT LEFT TIRE AND BOTH REAR TIRES RE WORN. MICHELIN PILOT SPORT A/S 3 - (255/40R20 FRONT AND 295/35R20 REARS).¦ 120396 CONFIRMED CONCERN, ALL WARNING LIGHTS ARE CURRENTLY ILLUMINATED IN THE DASH. THERE ARE MULTIPLE FAULTS STORED FOR DME COMMUNICATION AND LOW VOLTAGE. ENGINE WILL NOT STAY RUNNING. RECOMMEND REPAIRING ENGINE MALFUNCTION AS THE FIRST STEP IN THE DIAGNOSIS..¦ 120396 REMOVED VALVE COVERS AND INSPECTED ENGINE PER CAMPAIGN AH08. FOUND DAMAGED INTAKE CAMSHAFT ADJUSTER ON BANK 2. REPAIRS ARE OUTLINED ON LINE A..¦ ENGINE MOUNTS ARE WORN. RECOMMEND REPLACING MOUNTS INCLUDING UPDATED SUBFRAME ASSEMBLY.¦ POWER STEERING COOLER HAS IMPACT DAMAGE AND IS LEAKING FLUID. RECOMMEND REPLACING COOLER ASSEMBLY. | Declined Repair
250191 | ¦ 112357 100 CONFIRMED VEHICLE DYES WHEN TRYING TO DRIVE. RAN FAULTS. HAVE MULTIPLE RANDOM FAULTS. CLEARED FAULTS. ATTEMPTED TO TEST DRIVE. VEHICLE SHUTS OFF WITH NO POWER. NOTED VEHICLE HAS A SECONDARY BATTERY. TESTED MAIN BATTERY. MAIN BATTERY TESTED RECHARGE. CHARGED BATTERY. TESTED BATTERY AGAIN. BATTERY TESTED GOOD. TESTED AUX BATTERY. BATTERY FAILED. PERFORMED ALTERNATOR CHECK, ALTERNATOR FAILED. CUSTOMER DECLINED REPAIRS | Declined Repair
250251 | ¦ 19417 Recommend 4 tires and alignment due to very low tire tread and uneven tire wear..¦ 19417.¦ 19417 Mount and balanced 2 new front tires. DOT XT 52 L290 4717 DOT XT 52 L290 4817.¦ 19417 Noise is caused by low tread wear, dry-rot and uneven tire wear. Recommend replacing all 4 tires.¦ 4 WHEEL ALIGNMENT - uneven tire wear on all tires.¦ 19417 Mount and balanced 2 new rear tires. 2 Tires - DOT XT AE M677 3318 | New Tire(s)¦Wheel Alignment Service
250251 | ¦ 19417 Recommend 4 tires and alignment due to very low tire tread and uneven tire wear..¦ 19417.¦ 19417 Mount and balanced 2 new front tires. DOT XT 52 L290 4717 DOT XT 52 L290 4817.¦ 19417 Noise is caused by low tread wear, dry-rot and uneven tire wear. Recommend replacing all 4 tires.¦ 4 WHEEL ALIGNMENT - uneven tire wear on all tires.¦ 19417 Mount and balanced 2 new rear tires. 2 Tires - DOT XT AE M677 3318 | New Tire(s)¦Wheel Alignment Service
250274 | ¦ 11911 PSMP 10k complete.¦ 11911 test drove vehicle and confirmed vehicle is pulling to the right. Recommend alignment be performed.¦ 11911 cleaned stain | Wheel Alignment Service
250327 | ¦ 72330 NO CHECK ENGINE LIGHT ON AT TIME OF SERVICE. PERFORMED FAULT CHECK. FOUND FAULT P0353 P2308 CYLINDER 3 IGNITION MODULE. CLEARED ALL FAULTS. CAR NOT MISSING AT TIME OF SERVICE. EST 6 PLUGS AND 3 CYLINDER 3 COIL. REPLACED ALL 6 PLUGS. REPLACED CYLINDER 3 COIL. CLEARED ALL FAULTS WITH TESTER. TEST DROVE.¦ 72330 SEE LINE A.¦ 72330 NO CHECK ENGINE LIGHT ON AT TIME OF SERVICE. PERFORMED FAULT CHECK. FOUND FAULT P0353 P2308 CYLINDER 3 IGNITION MODULE. CLEARED ALL FAULTS. CAR NOT MISSING AT TIME OF SERVICE. EST 6 PLUGS AND 3 CYLINDER 3 COIL. REPLACED ALL 6 PLUGS. REPLACED CYLINDER 3 COIL. CLEARED ALL FAULTS WITH TESTER. TEST DROVE.¦ 72330 NEEDS TIRES. R/R WHEEL LOCK MISSING.¦ 72330 NO CHECK ENGINE LIGHT ON AT TIME OF SERVICE. PERFORMED FAULT CHECK. FOUND FAULT P0353 P2308 CYLINDER 3 IGNITION MODULE. CLEARED ALL FAULTS. CAR NOT MISSING AT TIME OF SERVICE. EST 6 PLUGS AND 3 CYLINDER 3 COIL. REPLACED ALL 6 PLUGS. REPLACED CYLINDER 3 COIL. CLEARED ALL FAULTS WITH TESTER. TEST DROVE | New Tire(s)
250363 | ¦ 62709 0 Please refer to line 'A' on this repair order for repair information..¦ 62709 0 We recommend tires and air bag systems diagnosis. No additional checks were performed at this time..¦ 62709 Internal failure of hi pressure fuel pump 700 System analysis found multiple misfire faults and hi pressure fuel system faults. We tested the low pressure fuel system to verify proper operation and determined the hi pressure fuel pump had failed. We removed the cowl and wiper motor assembly along with other pieces to access and replace the pump. We re-assembled and verified proper fit and operation of removed components. test ran vehicle and cleared all faults. Test drove to verify proper operation. Vehicle has other concerns that need to be addressed; tires are in bad condition. and there is a air bag light on that will need diagnosis time allocated. | Air Bag Service¦New Tire(s)
250363 | ¦ 62709 0 Please refer to line 'A' on this repair order for repair information..¦ 62709 0 We recommend tires and air bag systems diagnosis. No additional checks were performed at this time..¦ 62709 Internal failure of hi pressure fuel pump 700 System analysis found multiple misfire faults and hi pressure fuel system faults. We tested the low pressure fuel system to verify proper operation and determined the hi pressure fuel pump had failed. We removed the cowl and wiper motor assembly along with other pieces to access and replace the pump. We re-assembled and verified proper fit and operation of removed components. test ran vehicle and cleared all faults. Test drove to verify proper operation. Vehicle has other concerns that need to be addressed; tires are in bad condition. and there is a air bag light on that will need diagnosis time allocated. | Air Bag Service¦New Tire(s)
250381 | ¦ 15069 performed road test and verified hesitation/jerking upon slow acceleration at 25-30mph. Performed val. Performed programming of awd as per bulletin. Still jerking/hesitation present. Disconnected awd and found jerking/hesitation not present. Replaced transfer case assembly. Performed road test. all ok after repair performed.¦ 15069 no check engine light present during visit. performed val. found history faults for random misfire/cyl #6. No misfires present at this time. No further diag performed.¦ 15069 rf tire has bubble. Declined ALSO WIPER BLADES ARE WORN.¦ 15069 performed psmp 20k mile service | Wiper Blade Service
250383 | ¦ 95618 500 Vehicle had fault for steering failure. Performed diagnosis. Found no communication from driver information module to steering column lock. Vehicle has some after market wiring and a module that has had wires cut and just hanging. Removed as needed. Capped wires that were bare and may have shorted out. Removed driver info module and unhooked steering column lock. Modules were locked up and no communicating. Reinstalled modules now system is working properly. This condition may happen again. Unable to determine what which module caused the failure. If this condition happens again it will need steering lock module and kessey module replacement | Steering Service
250390 | ¦ VEHICLE IS COMPLETE 3.8.19 CONTACTED JAVIER @ 1:30PM FRONT TIRES 4.7MM , 4.5MM , BRAKES 2.0MM REAR TIRES 5.8MM , 4.0MM , BRAKES 3.0MM RECOMMEND PADS ROTORS AND SENSORS ALL AROUND $3113.08 RECOMMEND LEFT AND RIGHT PARKING LIGHT BRAKE LIGHTS AND LEFT TAIL LIGHT BROKEN $788.75 RECOMMEND REPLACING WIPER BLADES $88.00 RECOMMEND REPLACING WASHER PUMP $349.80 DECLINED ALL REPAIRS AT THIS TIME AND WILL RESC HEDULE AT A LATER DATE VEHICLE IS READY FOR PICK UP.¦ 121172 PERFORMED MULTI-POINT INSPECTION. FRONT BRAKE PADS AT 2MM REMAINING. REAR BRAKE PADS AT 3MM REMAINING. LEFT FRONT TIRE HAS 4.7MM OF THREAD REMAINING. RIGHT FRONT TIRE HAS 4.8MM OF TREAD REMAINING. LEFT REAR TIRE HAS 5.8MM OF TREAD REMAINING. RIGHT REAR TIRE HAS 4.0MM OF TREAD REMAINING. ADJUSTED FLUID LEVELS. ROAD TEST OK..¦ 121172 COMPLETED CAMPAIGN AH10, SCOPE 1, 161TU.¦ 15 SET TIRE PRESSURES. FRONT 38 PSI, REAR 42 PSI. | Sensor Service¦Wiper Blade Service
250390 | ¦ VEHICLE IS COMPLETE 3.8.19 CONTACTED JAVIER @ 1:30PM FRONT TIRES 4.7MM , 4.5MM , BRAKES 2.0MM REAR TIRES 5.8MM , 4.0MM , BRAKES 3.0MM RECOMMEND PADS ROTORS AND SENSORS ALL AROUND $3113.08 RECOMMEND LEFT AND RIGHT PARKING LIGHT BRAKE LIGHTS AND LEFT TAIL LIGHT BROKEN $788.75 RECOMMEND REPLACING WIPER BLADES $88.00 RECOMMEND REPLACING WASHER PUMP $349.80 DECLINED ALL REPAIRS AT THIS TIME AND WILL RESC HEDULE AT A LATER DATE VEHICLE IS READY FOR PICK UP.¦ 121172 PERFORMED MULTI-POINT INSPECTION. FRONT BRAKE PADS AT 2MM REMAINING. REAR BRAKE PADS AT 3MM REMAINING. LEFT FRONT TIRE HAS 4.7MM OF THREAD REMAINING. RIGHT FRONT TIRE HAS 4.8MM OF TREAD REMAINING. LEFT REAR TIRE HAS 5.8MM OF TREAD REMAINING. RIGHT REAR TIRE HAS 4.0MM OF TREAD REMAINING. ADJUSTED FLUID LEVELS. ROAD TEST OK..¦ 121172 COMPLETED CAMPAIGN AH10, SCOPE 1, 161TU.¦ 15 SET TIRE PRESSURES. FRONT 38 PSI, REAR 42 PSI. | Sensor Service¦Wiper Blade Service
250391 | ¦ CAR IS DONE CALLED CUST. CAR READY FOR PICK UP 5.8.19 @521PM FRONT PADS AND ROTORS $1875 VEH IS WRAP NO WASH.¦ 16830 SET TIRE PRESSURES. FRONT 33 PSI, REAR 33 PSI..¦ 16830 PERFORMED MULTI-POINT INSPECTION. FRONT BRAKE PADS AT 4MM REMAINING. REAR BRAKE PADS AT 6MM REMAINING. LEFT FRONT TIRE HAS 4.2MM OF THREAD REMAINING. RIGHT FRONT TIRE HAS 4.2MM OF TREAD REMAINING. LEFT REAR TIRE HAS 6.1MM OF TREAD REMAINING. RIGHT REAR TIRE HAS 6.1MM OF TREAD REMAINING. ADJUSTED FLUID LEVELS. ROAD TEST OK. Rec. front pads and rotors due to minimum spec. Client declined service at this time..¦ 16830 Performed campaign WJ35, 106TU.¦ 16830 No Wash, Vehicle is wrapped. | Brake Service
250408 | ¦ Brake Pads, Front - Replace (Pads Only).¦ 73823 SUV 10,000 MILE SERVICE - WILL NEED FRONT BRAKE PADS WHEN THE LIGHT COMES ON IN THE DASH | Brake Service
250440 | ¦ 17754 TPM FRONT-38 REAR=41.¦ 17754 lof 0 COMPLETED OIL CHANGE. DRAINED OIL FROM CASE, INSTALLED NEW DRAIN PLUG WASHER, INSTALLED NEW OIL FILTER AND O-RING. TOPPED OFF OIL LEVEL, AND ADBLUE. COMPLETED WARM UP CYCLE, AND VERIFIED OIL LEVEL. RESET SERVICE INTERVAL PERFORMED TEST DRIVE..¦ 17754 MPI COMPLETED VEHICLE INSPECTION FOUND THE FOLLOWING TREAD DEPTH FRONT=7/32 REAR=5/32 FRONT BRAKES=7MM REAR=7MM. DOT FROM 2013 REC NEW TIRES SOON. SERVICE DUE BASED ON TIME.¦ 17754 wh70 146 COMPLETED CAMPAIGN WH70 AS PER WORKSHOP PROCEDURE SCOPE 1.¦ RECOMMEND INTERMEDIATE SERVICE; 4 TIRES | New Tire(s)
250485 | ¦ MOUNT AND BALANCE 4 PORSCHE TIRES.¦ Valve, Directional Control, Aux Heater - Replace (Labor Only).¦ MINOR SERVICE.¦ please quote, Thermostat and housing,and gaskets and intake gaskets and WP gasket.¦ Cardan Shaft - Replace (Labor Only).¦ BRAKE FLUID FLUSH SERVICE.¦ 4-WHEEL ALIGNMENT | New Tire(s)¦Air Conditioning Service¦Minor Mileage Service¦Brake Service¦Wheel Alignment Service¦Drive Train Service¦Cooling System Service
250485 | ¦ MOUNT AND BALANCE 4 PORSCHE TIRES.¦ Valve, Directional Control, Aux Heater - Replace (Labor Only).¦ MINOR SERVICE.¦ please quote, Thermostat and housing,and gaskets and intake gaskets and WP gasket.¦ Cardan Shaft - Replace (Labor Only).¦ BRAKE FLUID FLUSH SERVICE.¦ 4-WHEEL ALIGNMENT | New Tire(s)¦Air Conditioning Service¦Minor Mileage Service¦Brake Service¦Wheel Alignment Service¦Drive Train Service¦Cooling System Service
250485 | ¦ MOUNT AND BALANCE 4 PORSCHE TIRES.¦ Valve, Directional Control, Aux Heater - Replace (Labor Only).¦ MINOR SERVICE.¦ please quote, Thermostat and housing,and gaskets and intake gaskets and WP gasket.¦ Cardan Shaft - Replace (Labor Only).¦ BRAKE FLUID FLUSH SERVICE.¦ 4-WHEEL ALIGNMENT | New Tire(s)¦Air Conditioning Service¦Minor Mileage Service¦Brake Service¦Wheel Alignment Service¦Drive Train Service¦Cooling System Service
250485 | ¦ MOUNT AND BALANCE 4 PORSCHE TIRES.¦ Valve, Directional Control, Aux Heater - Replace (Labor Only).¦ MINOR SERVICE.¦ please quote, Thermostat and housing,and gaskets and intake gaskets and WP gasket.¦ Cardan Shaft - Replace (Labor Only).¦ BRAKE FLUID FLUSH SERVICE.¦ 4-WHEEL ALIGNMENT | New Tire(s)¦Air Conditioning Service¦Minor Mileage Service¦Brake Service¦Wheel Alignment Service¦Drive Train Service¦Cooling System Service
250485 | ¦ MOUNT AND BALANCE 4 PORSCHE TIRES.¦ Valve, Directional Control, Aux Heater - Replace (Labor Only).¦ MINOR SERVICE.¦ please quote, Thermostat and housing,and gaskets and intake gaskets and WP gasket.¦ Cardan Shaft - Replace (Labor Only).¦ BRAKE FLUID FLUSH SERVICE.¦ 4-WHEEL ALIGNMENT | New Tire(s)¦Air Conditioning Service¦Minor Mileage Service¦Brake Service¦Wheel Alignment Service¦Drive Train Service¦Cooling System Service
250485 | ¦ MOUNT AND BALANCE 4 PORSCHE TIRES.¦ Valve, Directional Control, Aux Heater - Replace (Labor Only).¦ MINOR SERVICE.¦ please quote, Thermostat and housing,and gaskets and intake gaskets and WP gasket.¦ Cardan Shaft - Replace (Labor Only).¦ BRAKE FLUID FLUSH SERVICE.¦ 4-WHEEL ALIGNMENT | New Tire(s)¦Air Conditioning Service¦Minor Mileage Service¦Brake Service¦Wheel Alignment Service¦Drive Train Service¦Cooling System Service
250485 | ¦ MOUNT AND BALANCE 4 PORSCHE TIRES.¦ Valve, Directional Control, Aux Heater - Replace (Labor Only).¦ MINOR SERVICE.¦ please quote, Thermostat and housing,and gaskets and intake gaskets and WP gasket.¦ Cardan Shaft - Replace (Labor Only).¦ BRAKE FLUID FLUSH SERVICE.¦ 4-WHEEL ALIGNMENT | New Tire(s)¦Air Conditioning Service¦Minor Mileage Service¦Brake Service¦Wheel Alignment Service¦Drive Train Service¦Cooling System Service
250514 | ¦ VEHICLE WILL NEED TIRES $1459.99, FRONT BRAKES $1772.00.¦ 63052 AS PER MAINT SCHEDULE 200 PERFORM 60K MAINT.¦ 63052 0 900176 xtime.¦ 63052 REQUIRED 900176 f37 r46 | Brake Service¦New Tire(s)
250514 | ¦ VEHICLE WILL NEED TIRES $1459.99, FRONT BRAKES $1772.00.¦ 63052 AS PER MAINT SCHEDULE 200 PERFORM 60K MAINT.¦ 63052 0 900176 xtime.¦ 63052 REQUIRED 900176 f37 r46 | Brake Service¦New Tire(s)
250515 | ¦ #1987 SHUTTLE CREATED 2019-02-26 03:25:00PM TAK EN BY CYNTHIA RODRIGUEZ GUEST STATES THAT FUEL FLANGE WAS ALREADY REPLACED IN RO 114665, PLEAS E INSPECT AND ADVISE. YOU'RE VEHICLE MAY NEED TO HAVE A SAFETY RECALL PERFORMANED.¦ 210860 per porsche ah10 169 performed ah10 replaced fuel filter flange 900237.¦ 210860 required fronts 39 rears 49 psi torqued wheels to manufacture specs 900237.¦ 210860 per repair order 50 performed vehicle inspection see mpi 900237.¦ 210860 no repairs done customer declined at time 900237 | Declined Repair
250523 | ¦ Water Pump - Replace. WATER PUMP LEAKING COOLANT DOWN ENGINE FRONT. RECOMMEND REPLACE WATER PUMP AND CLEAN DRIED COOLANT RESIDUE FROM ENGINE FRONT AND BELT DRIVE. (PARTS: WATER PUMP ASSY., 1 JUG COOLANT).¦ Windshield Washer Nozzle - Replace Rear. REAR WASHER NOZZLE CLOGGED. RECOMMEND REPLACE AT THIS TIME..¦ Transfer Case - Remove and Install. DRIVABILITY IMPROVED WITH FLUID EXCHANGE BUT SHUDDERING STILL PRESENT ON TEST DRIVE. RECOMMEND REPLACE TRANSFER CASE AT THIS TIME. (PARTS: TRANSFER CASE, BOLTS, NO VENT LINE).¦ NO HISTORY OF SERVICE, CLUSTER SHOWING OIL SERVICE DUE AND MAJOR IN 49 DAYS AND ALL DRAINS STILL IN. ESTIMATE FOR SERVICE DUE AVAILABLE UPON REQUEST.¦ 71788 TRANSFER GEAR SHUDDERING UNDER LOAD PERFORMED TRANSFER CASE FLUID EXCHANGE PER CUSTOMER REQUEST. REPLACED FILL AND DRAIN PLUGS AND TORQUED TO SPEC. PERFORMED ROAD TEST AND FOUND DRIVABILITY IMPROVED BUT SHUDDERING STILL PRESENT. PROVIDED ESTIMATE FOR REPLACEMENT OF TRANSFER CASE IN ADDITIONAL WORK REQUEST. | Engine Service¦Transmission Service
250523 | ¦ Water Pump - Replace. WATER PUMP LEAKING COOLANT DOWN ENGINE FRONT. RECOMMEND REPLACE WATER PUMP AND CLEAN DRIED COOLANT RESIDUE FROM ENGINE FRONT AND BELT DRIVE. (PARTS: WATER PUMP ASSY., 1 JUG COOLANT).¦ Windshield Washer Nozzle - Replace Rear. REAR WASHER NOZZLE CLOGGED. RECOMMEND REPLACE AT THIS TIME..¦ Transfer Case - Remove and Install. DRIVABILITY IMPROVED WITH FLUID EXCHANGE BUT SHUDDERING STILL PRESENT ON TEST DRIVE. RECOMMEND REPLACE TRANSFER CASE AT THIS TIME. (PARTS: TRANSFER CASE, BOLTS, NO VENT LINE).¦ NO HISTORY OF SERVICE, CLUSTER SHOWING OIL SERVICE DUE AND MAJOR IN 49 DAYS AND ALL DRAINS STILL IN. ESTIMATE FOR SERVICE DUE AVAILABLE UPON REQUEST.¦ 71788 TRANSFER GEAR SHUDDERING UNDER LOAD PERFORMED TRANSFER CASE FLUID EXCHANGE PER CUSTOMER REQUEST. REPLACED FILL AND DRAIN PLUGS AND TORQUED TO SPEC. PERFORMED ROAD TEST AND FOUND DRIVABILITY IMPROVED BUT SHUDDERING STILL PRESENT. PROVIDED ESTIMATE FOR REPLACEMENT OF TRANSFER CASE IN ADDITIONAL WORK REQUEST. | Engine Service¦Transmission Service
250561 | ¦ 9479 UNIT 134 WP1AA2A59JLB14018 3 CP.¦ 9479 CUSTOMER DECLINES ALIGNMENT.¦ 9479 PERFORMED MULTI POINT RECOMMEND ALIGNMENT. CUSTOMER DECLINES.¦ 9479 PROVIDED.¦ 9479 COULD NOT DUPLICATE CONCERN. NOI NOISE HEARD. NO FAULTS PERTAINING TO THIS COMPLAINT. FOUND FAULT FOR O2 SENSOR. RAN VAL. PART IN GERMANY. CUSTOMER WILL RETURN WHEN PART ARRIVES.¦ 9479 PERFORMED OIL SERVICE AND RESET SERVICE INDICATOR | Wheel Alignment Service
250562 | ¦ 50888 VEHICLE DUE FOR MAJOR NEEDS FRONT BRAKES CUSTOMER DECLINES | Brake Service
250565 | ¦ 30000 100.¦ 30000 161 ******* Replacing Filter Flange of the Fuel Pump ******* (Includes: Draining and filling fuel, Affixing protective film).¦ 30000 100 Brake Fluid Change.¦ 30000 Left Front: _____ , Right Front:______, Left Rear:______, Right Rear:______.¦ 30000 decline service.¦ 30000 200.¦ 30000 0.¦ 30000 600.¦ 30000 500 ****** 40,000 Mile / 4 Year Maintenance ****** (Includes: Oil and filter change, topped off fluids, adjust tire pressure, Pollen filter change, brake flush performed, Engine air filter change, Spark plugs changed. Cleaned drains of debris and air ducts, pollen filter change, lubricate window, door seals and door hinges. Checked all Interior and Exterior functions. Reset Service reminder) | Recommended Service
250566 | ¦ 83531 REQUIRED SET TIRE PRESSURE TO FACTORY SPEC.¦ 83521 FRONT RADIATOR SHUTTERS DAMAGED 100 FOUND FRONT IMPACT DAMAGE TO RADIATOR SHUTTER CANNOT BE COVERED UNDER WARRANTY CUSTOMER DECLINED REPAIR AT THIS TIME.¦ 83531 CAMPAIGN 194 COMPLETED SERVICE ACTION WH70 SCOPE 2.¦ 83531 CAMPAIGN 25 COMPLETED SERVICE ACTION WJ59 SCOPE 4.¦ 83531 FAULTY EGR VALVE 485 VERIFIED CUSTOMERS CONCERN, CREATED VAL, READ OUT FAULT MEMORY AND FOUND FAULT CODES P040300 P040B00 P208400 P05A300, PERFORMED DIAGNOSIS PER GFF AND VERIFIED VACUUM SYSTEM AND ELECTRICAL CONNECTION FOR EGR, FOUND EGR HAS NO FUNCTION DUE TO FAULTY EGR VALVE, VALVE HAD CAME APART INTERNALLY CAUSING VALVE MALFUNCTION AND CAUSING SOOT BUILD UP IN PARTICLE FILTER, REPLACED EGR VALVE AND COOLER ASSEMBLY FOLLOWING WORKSHOP MANUAL INSTRUCTIONS, COMPLETED DIESEL PARTICLE FILTER REGENERATION FOLLOWING PIWIS TESTER INSTRUCTIONS, MET DIAGNOSTIC CONDITIONS AND RE-CHECKED FAULT MEMORY AND FAULTS DID NOT RETURN.¦ 83531 AS PER RO PERFORM INSPECTION.¦ rec 80k, bfs, 4 tires not n rated, front grill shutter replacment | 80,000 Mile Service¦New Tire(s)
250566 | ¦ 83531 REQUIRED SET TIRE PRESSURE TO FACTORY SPEC.¦ 83521 FRONT RADIATOR SHUTTERS DAMAGED 100 FOUND FRONT IMPACT DAMAGE TO RADIATOR SHUTTER CANNOT BE COVERED UNDER WARRANTY CUSTOMER DECLINED REPAIR AT THIS TIME.¦ 83531 CAMPAIGN 194 COMPLETED SERVICE ACTION WH70 SCOPE 2.¦ 83531 CAMPAIGN 25 COMPLETED SERVICE ACTION WJ59 SCOPE 4.¦ 83531 FAULTY EGR VALVE 485 VERIFIED CUSTOMERS CONCERN, CREATED VAL, READ OUT FAULT MEMORY AND FOUND FAULT CODES P040300 P040B00 P208400 P05A300, PERFORMED DIAGNOSIS PER GFF AND VERIFIED VACUUM SYSTEM AND ELECTRICAL CONNECTION FOR EGR, FOUND EGR HAS NO FUNCTION DUE TO FAULTY EGR VALVE, VALVE HAD CAME APART INTERNALLY CAUSING VALVE MALFUNCTION AND CAUSING SOOT BUILD UP IN PARTICLE FILTER, REPLACED EGR VALVE AND COOLER ASSEMBLY FOLLOWING WORKSHOP MANUAL INSTRUCTIONS, COMPLETED DIESEL PARTICLE FILTER REGENERATION FOLLOWING PIWIS TESTER INSTRUCTIONS, MET DIAGNOSTIC CONDITIONS AND RE-CHECKED FAULT MEMORY AND FAULTS DID NOT RETURN.¦ 83531 AS PER RO PERFORM INSPECTION.¦ rec 80k, bfs, 4 tires not n rated, front grill shutter replacment | 80,000 Mile Service¦New Tire(s)
250568 | ¦ 100506 PERFORMED TIRE PRESSURE AS PER PCNA . SET TIRE PRESSURES. SET FRONT TIRES TO 42PSI, SET REAR TIRES TO 49_PSI..¦ 100509 REMOVED BOTH VALVE COVERS AND RE-SEAL . 500 INSPECTED AND VERIFY CUSTOMER CONCERN . REMOVED UNDER BODY PANEL/COVER FOUND MASSIVE OIL LEAK COMING FROM THE LEFT AND RIGHT VALVE COVER GASKET . RECOMMEND REMOVED BOTH VALVE COVERS AND RE-SEAL . RECOMMEND SERVICE . | Oil/Fluid Leak Repair
250575 | ¦ 29297 130 Complete..¦ 29297 0 During the inspection found there to be oil leaking from the upper end of the engine. Also the wiper blades are worn/streaking when in operation- quoted replacement. Customer has declined the spark plug replacement that is due for the 30,000 mile maintenance turbo engine. | 30,000 Mile Service¦Spark Plugs
250575 | ¦ 29297 130 Complete..¦ 29297 0 During the inspection found there to be oil leaking from the upper end of the engine. Also the wiper blades are worn/streaking when in operation- quoted replacement. Customer has declined the spark plug replacement that is due for the 30,000 mile maintenance turbo engine. | 30,000 Mile Service¦Spark Plugs
250603 | ¦ 49030 REPLACED ENGINE BULKHEAD. REPLACED O-RINGS FOR ALL FOUR HEATER HOSES. REFILLED AND BLED ENGINE COOLING SYSTEM. PRESSURE TESTED COOLING SYSTEM AND CHECKED FOR ADDITIONAL LEAKS. NO ADDITIONAL LEAKS WERE PRESENT. REMOVED UNDERBODY PANELS AND CLEANED COOLANT LEAK RESIDUE. ROAD TESTED AND ALLOWED ENGINE TO REACH OPERATING TEMPERATE. ALLOWED VEHICLE TO SIT OVERNIGHT. CHECKED COOLANT LEVEL ONCE AGAIN. COOLANT LEVEL IS OK AND NO ADDITIONAL COOLANT LEAKS ARE PRESENT AT THIS TIME..¦ REPLACE TWO TIRES. BOTH REAR TIRES ARE WORN. PIRELLI P ZERO NERO GT 315/25ZR22..¦ 49030 CONFIRMED CUSTOMER CONCERN, THE 'LOW COOLANT' WARNING IS PRESENT. CHECKED COOLANT LEVEL. COOLANT LEVEL WAS LOW. PERFORMED COOLING SYSTEM PRESSURE TEST AND FOUND HEATER HOSES LEAKING AT BULKHEAD. BULKHEAD PLASTIC PANEL IS LEAKING. RECOMMEND REPLACING BULKHEAD PANEL WITH HEATER HOSE O-RINGS..¦ 49030 CORRECTED TIRE PRESSURES. | Body Repair¦Hose Service
250603 | ¦ 49030 REPLACED ENGINE BULKHEAD. REPLACED O-RINGS FOR ALL FOUR HEATER HOSES. REFILLED AND BLED ENGINE COOLING SYSTEM. PRESSURE TESTED COOLING SYSTEM AND CHECKED FOR ADDITIONAL LEAKS. NO ADDITIONAL LEAKS WERE PRESENT. REMOVED UNDERBODY PANELS AND CLEANED COOLANT LEAK RESIDUE. ROAD TESTED AND ALLOWED ENGINE TO REACH OPERATING TEMPERATE. ALLOWED VEHICLE TO SIT OVERNIGHT. CHECKED COOLANT LEVEL ONCE AGAIN. COOLANT LEVEL IS OK AND NO ADDITIONAL COOLANT LEAKS ARE PRESENT AT THIS TIME..¦ REPLACE TWO TIRES. BOTH REAR TIRES ARE WORN. PIRELLI P ZERO NERO GT 315/25ZR22..¦ 49030 CONFIRMED CUSTOMER CONCERN, THE 'LOW COOLANT' WARNING IS PRESENT. CHECKED COOLANT LEVEL. COOLANT LEVEL WAS LOW. PERFORMED COOLING SYSTEM PRESSURE TEST AND FOUND HEATER HOSES LEAKING AT BULKHEAD. BULKHEAD PLASTIC PANEL IS LEAKING. RECOMMEND REPLACING BULKHEAD PANEL WITH HEATER HOSE O-RINGS..¦ 49030 CORRECTED TIRE PRESSURES. | Body Repair¦Hose Service
250607 | ¦ CREATED 2019-02-28 10:18:00AM TAKEN BY CHRIS CO NRAD.¦ RECOMMEND POWER STEERING FLUSH AND FILTER RECOMMEND EVERY 60K. RECOMMEND DRIVE BELT RECOMMENDED EVERY 60K. VEHICLE HAS OIL LEAK , APPEARS TO BE FROM VALVE COVER GASKET. HOW TO PROCEED..¦ REPLACED VEHICLES DRIVE BEST..¦ SERVICE Received RO, Picked up vehicle from parking lot to bring in the shop Set vehicle on lift. Installed battery charger / Performed VAL. Performed Diagnostic Read of vehicle DTC. Engine oil and filter change FOUND OIL PAN BOLT STRIPED , ATTEMPTING TO REPAIRING TREADS ON PAN TO RESEAL. Engine air filter replacement Cabin air pollen filter replacement Spark plug replacement Inspect ignition coils Brake fluid replacement Drain clean Wiper blades replacement Brake pad, disc, and hose inspection Steering gear and axle inspection Radiator and air inlet inspection Body and sunroof drain cleaning and inspection Coolant and coolant hose inspection Windshield wiper and washer inspection Tire condition and pressure inspection Headlights, horn, and other electrical system inspection Battery condition inspection Perform full multipoint inspection Check for any updates.¦ replaced power steering filter and flushed out system..¦ VEHICLE NEED TIRE REPLACMENT! 265/50/19 X 4 ALL TIRES ARE BOLD AND CUTTING , NOT TREADS LEFT ON TIRES ! . VEHICLE IS UNSAFE..¦ BODY DAMAGE BOTH PASSENGER FRONT AND REAR DOOR HAVE DENTS WILL NEED TO BE SENT TO BODY SHOP. DRIVER FRONT DOOR HAS A DENT AND REAR DOOR TRIM BENT. LEFT FRONT BUMPER SCUFFED. RIGHT REAR QUARTER HAD A DENT..¦ BRAKE WARNING LIGHT ON IN CLUSTER. VEHICLE NEED BRAKES COMPLETE FRONT AND REAR BRAKE PADS 1 MM. BRAKE ROTORS ARE GLAZED..¦ REPLACED RIGHT CORNERING BULB. AFTER ALL REPAIRS , LEFT PLATE BULB SHORTED OUT, REPLACED BULB AT NO CHARGE. | Steering Service¦60,000 Mile Service¦Belt Service
250607 | ¦ CREATED 2019-02-28 10:18:00AM TAKEN BY CHRIS CO NRAD.¦ RECOMMEND POWER STEERING FLUSH AND FILTER RECOMMEND EVERY 60K. RECOMMEND DRIVE BELT RECOMMENDED EVERY 60K. VEHICLE HAS OIL LEAK , APPEARS TO BE FROM VALVE COVER GASKET. HOW TO PROCEED..¦ REPLACED VEHICLES DRIVE BEST..¦ SERVICE Received RO, Picked up vehicle from parking lot to bring in the shop Set vehicle on lift. Installed battery charger / Performed VAL. Performed Diagnostic Read of vehicle DTC. Engine oil and filter change FOUND OIL PAN BOLT STRIPED , ATTEMPTING TO REPAIRING TREADS ON PAN TO RESEAL. Engine air filter replacement Cabin air pollen filter replacement Spark plug replacement Inspect ignition coils Brake fluid replacement Drain clean Wiper blades replacement Brake pad, disc, and hose inspection Steering gear and axle inspection Radiator and air inlet inspection Body and sunroof drain cleaning and inspection Coolant and coolant hose inspection Windshield wiper and washer inspection Tire condition and pressure inspection Headlights, horn, and other electrical system inspection Battery condition inspection Perform full multipoint inspection Check for any updates.¦ replaced power steering filter and flushed out system..¦ VEHICLE NEED TIRE REPLACMENT! 265/50/19 X 4 ALL TIRES ARE BOLD AND CUTTING , NOT TREADS LEFT ON TIRES ! . VEHICLE IS UNSAFE..¦ BODY DAMAGE BOTH PASSENGER FRONT AND REAR DOOR HAVE DENTS WILL NEED TO BE SENT TO BODY SHOP. DRIVER FRONT DOOR HAS A DENT AND REAR DOOR TRIM BENT. LEFT FRONT BUMPER SCUFFED. RIGHT REAR QUARTER HAD A DENT..¦ BRAKE WARNING LIGHT ON IN CLUSTER. VEHICLE NEED BRAKES COMPLETE FRONT AND REAR BRAKE PADS 1 MM. BRAKE ROTORS ARE GLAZED..¦ REPLACED RIGHT CORNERING BULB. AFTER ALL REPAIRS , LEFT PLATE BULB SHORTED OUT, REPLACED BULB AT NO CHARGE. | Steering Service¦60,000 Mile Service¦Belt Service
250607 | ¦ CREATED 2019-02-28 10:18:00AM TAKEN BY CHRIS CO NRAD.¦ RECOMMEND POWER STEERING FLUSH AND FILTER RECOMMEND EVERY 60K. RECOMMEND DRIVE BELT RECOMMENDED EVERY 60K. VEHICLE HAS OIL LEAK , APPEARS TO BE FROM VALVE COVER GASKET. HOW TO PROCEED..¦ REPLACED VEHICLES DRIVE BEST..¦ SERVICE Received RO, Picked up vehicle from parking lot to bring in the shop Set vehicle on lift. Installed battery charger / Performed VAL. Performed Diagnostic Read of vehicle DTC. Engine oil and filter change FOUND OIL PAN BOLT STRIPED , ATTEMPTING TO REPAIRING TREADS ON PAN TO RESEAL. Engine air filter replacement Cabin air pollen filter replacement Spark plug replacement Inspect ignition coils Brake fluid replacement Drain clean Wiper blades replacement Brake pad, disc, and hose inspection Steering gear and axle inspection Radiator and air inlet inspection Body and sunroof drain cleaning and inspection Coolant and coolant hose inspection Windshield wiper and washer inspection Tire condition and pressure inspection Headlights, horn, and other electrical system inspection Battery condition inspection Perform full multipoint inspection Check for any updates.¦ replaced power steering filter and flushed out system..¦ VEHICLE NEED TIRE REPLACMENT! 265/50/19 X 4 ALL TIRES ARE BOLD AND CUTTING , NOT TREADS LEFT ON TIRES ! . VEHICLE IS UNSAFE..¦ BODY DAMAGE BOTH PASSENGER FRONT AND REAR DOOR HAVE DENTS WILL NEED TO BE SENT TO BODY SHOP. DRIVER FRONT DOOR HAS A DENT AND REAR DOOR TRIM BENT. LEFT FRONT BUMPER SCUFFED. RIGHT REAR QUARTER HAD A DENT..¦ BRAKE WARNING LIGHT ON IN CLUSTER. VEHICLE NEED BRAKES COMPLETE FRONT AND REAR BRAKE PADS 1 MM. BRAKE ROTORS ARE GLAZED..¦ REPLACED RIGHT CORNERING BULB. AFTER ALL REPAIRS , LEFT PLATE BULB SHORTED OUT, REPLACED BULB AT NO CHARGE. | Steering Service¦60,000 Mile Service¦Belt Service
250661 | ¦ 9/13/19 1:27 L/M. COWL IS $430. NOT STOCKED.9/1 2/19 S/W JEFF. PROVIDED ESTIMATES..¦ 96998 Quote provided..¦ 96998 Removed and reinstalled trans, clutch, pressure plate, and flywheel. Clutch reinstalled, not replaced. Replaced IMS + RMS..¦ 96998 20 POINT INSPECTION COMPLETE // FRONT LID STRUTS $185; REAR LID STRUTS $255; REC 4 TIRES $3020; R/F SEAT SIDE TRIM $280 /// REC MAINTENANCE: ANNUAL SERVICE SPECIAL $425; SPARK PLUGS $605; ENGINE AIR FILTER $185; CABIN POLLEN FILTER $175; BRAKE FLUID EXCHANGE $285; MANUAL TRANS FLUID EXCHANGE $300; DRIVE BELT $335 /// NOTE: EXHAUST HAS BEEN WELDED TOGETHER (NORMALLY CLAMPED) AND SOME SUPPORT EQUIPMENT IS MISSING..¦ 96998 Power and ground test between control units and window motor good. Communication checks also passed. Door lock not activating comfort open/close function. Quote provided..¦ 96998 Quote provided..¦ 96998 Removed and reinstalled trans, clutch, pressure plate, and flywheel. Clutch reinstalled, not replaced. Replaced IMS + RMS..¦ 96998 Quote provided..¦ 96998 Quote provided..¦ 96998 Quote provided. | Air Filter Service¦Belt Service¦Brake Fluid Service¦Cabin Air Filter Service¦Exhaust System Service¦New Tire(s)¦Spark Plugs¦Transmission Service
250661 | ¦ 9/13/19 1:27 L/M. COWL IS $430. NOT STOCKED.9/1 2/19 S/W JEFF. PROVIDED ESTIMATES..¦ 96998 Quote provided..¦ 96998 Removed and reinstalled trans, clutch, pressure plate, and flywheel. Clutch reinstalled, not replaced. Replaced IMS + RMS..¦ 96998 20 POINT INSPECTION COMPLETE // FRONT LID STRUTS $185; REAR LID STRUTS $255; REC 4 TIRES $3020; R/F SEAT SIDE TRIM $280 /// REC MAINTENANCE: ANNUAL SERVICE SPECIAL $425; SPARK PLUGS $605; ENGINE AIR FILTER $185; CABIN POLLEN FILTER $175; BRAKE FLUID EXCHANGE $285; MANUAL TRANS FLUID EXCHANGE $300; DRIVE BELT $335 /// NOTE: EXHAUST HAS BEEN WELDED TOGETHER (NORMALLY CLAMPED) AND SOME SUPPORT EQUIPMENT IS MISSING..¦ 96998 Power and ground test between control units and window motor good. Communication checks also passed. Door lock not activating comfort open/close function. Quote provided..¦ 96998 Quote provided..¦ 96998 Removed and reinstalled trans, clutch, pressure plate, and flywheel. Clutch reinstalled, not replaced. Replaced IMS + RMS..¦ 96998 Quote provided..¦ 96998 Quote provided..¦ 96998 Quote provided. | Air Filter Service¦Belt Service¦Brake Fluid Service¦Cabin Air Filter Service¦Exhaust System Service¦New Tire(s)¦Spark Plugs¦Transmission Service
250661 | ¦ 9/13/19 1:27 L/M. COWL IS $430. NOT STOCKED.9/1 2/19 S/W JEFF. PROVIDED ESTIMATES..¦ 96998 Quote provided..¦ 96998 Removed and reinstalled trans, clutch, pressure plate, and flywheel. Clutch reinstalled, not replaced. Replaced IMS + RMS..¦ 96998 20 POINT INSPECTION COMPLETE // FRONT LID STRUTS $185; REAR LID STRUTS $255; REC 4 TIRES $3020; R/F SEAT SIDE TRIM $280 /// REC MAINTENANCE: ANNUAL SERVICE SPECIAL $425; SPARK PLUGS $605; ENGINE AIR FILTER $185; CABIN POLLEN FILTER $175; BRAKE FLUID EXCHANGE $285; MANUAL TRANS FLUID EXCHANGE $300; DRIVE BELT $335 /// NOTE: EXHAUST HAS BEEN WELDED TOGETHER (NORMALLY CLAMPED) AND SOME SUPPORT EQUIPMENT IS MISSING..¦ 96998 Power and ground test between control units and window motor good. Communication checks also passed. Door lock not activating comfort open/close function. Quote provided..¦ 96998 Quote provided..¦ 96998 Removed and reinstalled trans, clutch, pressure plate, and flywheel. Clutch reinstalled, not replaced. Replaced IMS + RMS..¦ 96998 Quote provided..¦ 96998 Quote provided..¦ 96998 Quote provided. | Air Filter Service¦Belt Service¦Brake Fluid Service¦Cabin Air Filter Service¦Exhaust System Service¦New Tire(s)¦Spark Plugs¦Transmission Service
250661 | ¦ 9/13/19 1:27 L/M. COWL IS $430. NOT STOCKED.9/1 2/19 S/W JEFF. PROVIDED ESTIMATES..¦ 96998 Quote provided..¦ 96998 Removed and reinstalled trans, clutch, pressure plate, and flywheel. Clutch reinstalled, not replaced. Replaced IMS + RMS..¦ 96998 20 POINT INSPECTION COMPLETE // FRONT LID STRUTS $185; REAR LID STRUTS $255; REC 4 TIRES $3020; R/F SEAT SIDE TRIM $280 /// REC MAINTENANCE: ANNUAL SERVICE SPECIAL $425; SPARK PLUGS $605; ENGINE AIR FILTER $185; CABIN POLLEN FILTER $175; BRAKE FLUID EXCHANGE $285; MANUAL TRANS FLUID EXCHANGE $300; DRIVE BELT $335 /// NOTE: EXHAUST HAS BEEN WELDED TOGETHER (NORMALLY CLAMPED) AND SOME SUPPORT EQUIPMENT IS MISSING..¦ 96998 Power and ground test between control units and window motor good. Communication checks also passed. Door lock not activating comfort open/close function. Quote provided..¦ 96998 Quote provided..¦ 96998 Removed and reinstalled trans, clutch, pressure plate, and flywheel. Clutch reinstalled, not replaced. Replaced IMS + RMS..¦ 96998 Quote provided..¦ 96998 Quote provided..¦ 96998 Quote provided. | Air Filter Service¦Belt Service¦Brake Fluid Service¦Cabin Air Filter Service¦Exhaust System Service¦New Tire(s)¦Spark Plugs¦Transmission Service
250661 | ¦ 9/13/19 1:27 L/M. COWL IS $430. NOT STOCKED.9/1 2/19 S/W JEFF. PROVIDED ESTIMATES..¦ 96998 Quote provided..¦ 96998 Removed and reinstalled trans, clutch, pressure plate, and flywheel. Clutch reinstalled, not replaced. Replaced IMS + RMS..¦ 96998 20 POINT INSPECTION COMPLETE // FRONT LID STRUTS $185; REAR LID STRUTS $255; REC 4 TIRES $3020; R/F SEAT SIDE TRIM $280 /// REC MAINTENANCE: ANNUAL SERVICE SPECIAL $425; SPARK PLUGS $605; ENGINE AIR FILTER $185; CABIN POLLEN FILTER $175; BRAKE FLUID EXCHANGE $285; MANUAL TRANS FLUID EXCHANGE $300; DRIVE BELT $335 /// NOTE: EXHAUST HAS BEEN WELDED TOGETHER (NORMALLY CLAMPED) AND SOME SUPPORT EQUIPMENT IS MISSING..¦ 96998 Power and ground test between control units and window motor good. Communication checks also passed. Door lock not activating comfort open/close function. Quote provided..¦ 96998 Quote provided..¦ 96998 Removed and reinstalled trans, clutch, pressure plate, and flywheel. Clutch reinstalled, not replaced. Replaced IMS + RMS..¦ 96998 Quote provided..¦ 96998 Quote provided..¦ 96998 Quote provided. | Air Filter Service¦Belt Service¦Brake Fluid Service¦Cabin Air Filter Service¦Exhaust System Service¦New Tire(s)¦Spark Plugs¦Transmission Service
250661 | ¦ 9/13/19 1:27 L/M. COWL IS $430. NOT STOCKED.9/1 2/19 S/W JEFF. PROVIDED ESTIMATES..¦ 96998 Quote provided..¦ 96998 Removed and reinstalled trans, clutch, pressure plate, and flywheel. Clutch reinstalled, not replaced. Replaced IMS + RMS..¦ 96998 20 POINT INSPECTION COMPLETE // FRONT LID STRUTS $185; REAR LID STRUTS $255; REC 4 TIRES $3020; R/F SEAT SIDE TRIM $280 /// REC MAINTENANCE: ANNUAL SERVICE SPECIAL $425; SPARK PLUGS $605; ENGINE AIR FILTER $185; CABIN POLLEN FILTER $175; BRAKE FLUID EXCHANGE $285; MANUAL TRANS FLUID EXCHANGE $300; DRIVE BELT $335 /// NOTE: EXHAUST HAS BEEN WELDED TOGETHER (NORMALLY CLAMPED) AND SOME SUPPORT EQUIPMENT IS MISSING..¦ 96998 Power and ground test between control units and window motor good. Communication checks also passed. Door lock not activating comfort open/close function. Quote provided..¦ 96998 Quote provided..¦ 96998 Removed and reinstalled trans, clutch, pressure plate, and flywheel. Clutch reinstalled, not replaced. Replaced IMS + RMS..¦ 96998 Quote provided..¦ 96998 Quote provided..¦ 96998 Quote provided. | Air Filter Service¦Belt Service¦Brake Fluid Service¦Cabin Air Filter Service¦Exhaust System Service¦New Tire(s)¦Spark Plugs¦Transmission Service
250661 | ¦ 9/13/19 1:27 L/M. COWL IS $430. NOT STOCKED.9/1 2/19 S/W JEFF. PROVIDED ESTIMATES..¦ 96998 Quote provided..¦ 96998 Removed and reinstalled trans, clutch, pressure plate, and flywheel. Clutch reinstalled, not replaced. Replaced IMS + RMS..¦ 96998 20 POINT INSPECTION COMPLETE // FRONT LID STRUTS $185; REAR LID STRUTS $255; REC 4 TIRES $3020; R/F SEAT SIDE TRIM $280 /// REC MAINTENANCE: ANNUAL SERVICE SPECIAL $425; SPARK PLUGS $605; ENGINE AIR FILTER $185; CABIN POLLEN FILTER $175; BRAKE FLUID EXCHANGE $285; MANUAL TRANS FLUID EXCHANGE $300; DRIVE BELT $335 /// NOTE: EXHAUST HAS BEEN WELDED TOGETHER (NORMALLY CLAMPED) AND SOME SUPPORT EQUIPMENT IS MISSING..¦ 96998 Power and ground test between control units and window motor good. Communication checks also passed. Door lock not activating comfort open/close function. Quote provided..¦ 96998 Quote provided..¦ 96998 Removed and reinstalled trans, clutch, pressure plate, and flywheel. Clutch reinstalled, not replaced. Replaced IMS + RMS..¦ 96998 Quote provided..¦ 96998 Quote provided..¦ 96998 Quote provided. | Air Filter Service¦Belt Service¦Brake Fluid Service¦Cabin Air Filter Service¦Exhaust System Service¦New Tire(s)¦Spark Plugs¦Transmission Service
250661 | ¦ 9/13/19 1:27 L/M. COWL IS $430. NOT STOCKED.9/1 2/19 S/W JEFF. PROVIDED ESTIMATES..¦ 96998 Quote provided..¦ 96998 Removed and reinstalled trans, clutch, pressure plate, and flywheel. Clutch reinstalled, not replaced. Replaced IMS + RMS..¦ 96998 20 POINT INSPECTION COMPLETE // FRONT LID STRUTS $185; REAR LID STRUTS $255; REC 4 TIRES $3020; R/F SEAT SIDE TRIM $280 /// REC MAINTENANCE: ANNUAL SERVICE SPECIAL $425; SPARK PLUGS $605; ENGINE AIR FILTER $185; CABIN POLLEN FILTER $175; BRAKE FLUID EXCHANGE $285; MANUAL TRANS FLUID EXCHANGE $300; DRIVE BELT $335 /// NOTE: EXHAUST HAS BEEN WELDED TOGETHER (NORMALLY CLAMPED) AND SOME SUPPORT EQUIPMENT IS MISSING..¦ 96998 Power and ground test between control units and window motor good. Communication checks also passed. Door lock not activating comfort open/close function. Quote provided..¦ 96998 Quote provided..¦ 96998 Removed and reinstalled trans, clutch, pressure plate, and flywheel. Clutch reinstalled, not replaced. Replaced IMS + RMS..¦ 96998 Quote provided..¦ 96998 Quote provided..¦ 96998 Quote provided. | Air Filter Service¦Belt Service¦Brake Fluid Service¦Cabin Air Filter Service¦Exhaust System Service¦New Tire(s)¦Spark Plugs¦Transmission Service
250668 | ¦ 9915 CANNOT TURN OFF POWER TO HATCH OPERATION..¦ 9915 PERFORMED LOF AND INSPECTIONS..¦ 9915 CANNOT VERIFY CUSTOMER CONCERN. TEST DROVE VEHICLE WITH SHADE OPEN AND CLOSED- SUNROOF OPEN AND CLOSED. VEHICLE PERFORMS TO SIMILAR LIKE MODEL..¦ 9915 RECOMMEND REPLACEMENT OF REAR WIPER BLADE. | Wiper Blade Service
250674 | ¦ WAIT CALL CENTER CREATED 2019-03-20 11:27:00AM TAKEN BY DIANE WELCH.¦ 48568 PERFORM 50,000 MILE MAINTENANCE SERVICE. CHANGE ENGINE OIL + FILTER / CHECK FLUID LEVELS, AND ADD AS NECESSARY. PERFORM MULTI-POINT VEHICLE INSPECTION. SET TIRE PRESSURES. RESET SERVICE REMINDER. ROAD TEST..¦ 48568 CUSTOMER WAITING.¦ 48568 FRONT TIRES AT 3/32NDS, REAR 4/32NDS. RECOMMEND REPLACING ALL 4 TIRES AND PERFORM WHEEL ALIGNMENT $1,743.47+TAX INSTALLED. PIRELLI SCORPION 275/45R20 N1. FRONT BRAKE PADS WORN AT 4MM REMAINING & REAR AT 5MM. RECOMMEND REPLACEMENT SOON $2,734.41+TAX INCLUDING LABOR..¦ 48568 REPLACE FRONT WINDSHIELD WIPERS.¦ 48568 CREATED PRE AND AFTER VAL.¦ 48568 REPLACE FRONT WINDSHIELD WIPERS | New Tire(s)
250684 | ¦ 15305 SUBLET TO ELITE FOR WHEEL TO BE RE DONE.¦ 15305 PERFORMED AKA1.¦ 15305 PERFORMED ALIGNMENT CHECK FAILED, RECOMMEND ALIGNMENT..¦ 15305 SCANNED VEHICLE AND CREATED VAL, NO FAULTS FOUND, ROAD TEST AND FOUND NO ABNORMAL NOISES, ALL OK..¦ 15305 UNIT146, WP1AA2A59JLB0854, 1 W.¦ 15305 PERFORMED MULTIPOINT INSPECTION | Wheel Alignment Service
250691 | ¦ 12076 TPM SET TIRE PRESSURES TO SPEC 36PSI FRONT 42PSI REAR.¦ 12076 MPI COMPLETED VEHICLE INSPECTIONS, MEASURED FRONT AND REAR BRAKES AT 10MM, MEASURED FRONT TIRES AT 6/32 REAR TIRES GETTING LOW AT 4/32 RECOMMEND REAR TIRES SOON, FOUND WARNING PRESENT FOR REMOTE KEY BATTERY FLAT, INSTALLED NEW KEY BATTERY, FOUND WARNING NO LONGER PRESENT..¦ 12076 LOF 0 COMPLETED OIL AND FILTER CHANGE, PLACED VEHICLE IN SERVICE POSITION AND INSTALLED NEW OIL FILTER WITH O-RING, DRAINED OIL FROM ENGINE CASE AND INSTALLED NEW DRAIN PLUG WITH CRUSH WASHER, TOPPED OFF OIL LEVEL AND RESET SERVICE LIGHT. | New Tire(s)
250706 | ¦ 3/21 (2ND RO )PENDING AUTH FOR BATTERY PICKING UP 3/23.¦ 12887 INSTALL ADDITIVES.¦ 12887 600.¦ 12887 150 PERFORMED BRAKE FLUSH..¦ 12887 100 BATTERY WEAK CAUSING MULTIPLE ELECTRICAL FAULTS. REPLACE BATTERY RESET ELECTRICAL SYSTEM.¦ 12887 VEHICLE NEEDS BATTERY | Battery Service
250712 | ¦ Recommend replace front brakes, front brakes @ 4MM 'sensors touching rotors' ( front pads, sensors, rotors, hardware).¦ CREATED 2019-03-08 07:35:00AM TAKEN BY VANESSA CHAMBERS.¦ Recommend brake fluid service.¦ Recommend major service, due every 30K.¦ 45142 50 Performed service clinic inspection Charged battery and retested as courtesy to customer, battery tests good after charging Items noted: Brake fluid service due Major service due Wipres streaking Right brake light inop Ignition coils cracking Front brakes sensors touching rotors Rear lid struts weak | Major Maintenance Service¦Brake Service
250712 | ¦ Recommend replace front brakes, front brakes @ 4MM 'sensors touching rotors' ( front pads, sensors, rotors, hardware).¦ CREATED 2019-03-08 07:35:00AM TAKEN BY VANESSA CHAMBERS.¦ Recommend brake fluid service.¦ Recommend major service, due every 30K.¦ 45142 50 Performed service clinic inspection Charged battery and retested as courtesy to customer, battery tests good after charging Items noted: Brake fluid service due Major service due Wipres streaking Right brake light inop Ignition coils cracking Front brakes sensors touching rotors Rear lid struts weak | Major Maintenance Service¦Brake Service
250718 | ¦ 143720 REPLACED DOOR AND DOME LIGHT BULBS. ALSO REPLACED FRONT PARK BULBS IN HEADLIGHT ASSEMBLY AND RIGHT SIDE MARKER. FOUND BRAKES LIGHT NOT WORKING AND REPLACED BRAKE LIGHT SWITCH..¦ 143720 CHECKED CAB TOP OPERATION AND FOUND WORKING NORMAL AT THIS TIME. MAY NEED PARK BRAKE SWITCH..¦ 143725 PROGRAMMED NEW REMOTE. TESTED BOTH REMOTES OKAY..¦ 143725 1300 RESEALED OIL, BOTH CAM COVERS, AND REPLACED OIL FILLER TUBE. COMPLETED OIL CHANGE WITH NEW FILTER HOUSING. CLEANED ENGINE. ROAD TESTED OK. NOTE CV BOOTS TORN, TIRES AT 1-2mm, ALL 6 COILS CRACKING AND RUBBER SWOLLEN FROM OIL, AND ALTERNATOR MAKING VERY LOUD NOISE FROM BEARING. BEARING COULD SEIZE. CUSTOMER DECLINED REPAIRS..¦ 143720 REMOVED INSTRUMENT CLUSTER AND REPLACED CENTER BULB. INSTALLED INSTRUMENT CLUSTER. TESTED ALL BULBS OKAY..¦ 143720 REPLACED STEERING WHEEL HORN RING..¦ 143727 FOUND PASS SIDE DOOR LOCK SHOWS OPEN ALL THE TIME, FUEL DOOR ACTUATOR SEIZED, AND ALARM CONTROL UNIT HAS CORROSION. REPLACED PASS SIDE DOOR LATCH/LOCK, FUEL DOOR LOCK ACTUATOR, AND ALARM CONTROL UNIT. COMPLETED PROGRAMMING AND CODING. CLEARED ALL CODES. TESTED ALARM OKAY. | Declined Repair
250758 | ¦ FRONT TIRES WRONG SIZE AND REAR TIRES ARE WORN RECOMMEND REPLACING THE TIRES. PZERO 255/40/20 295/30/20 N-RATED.¦ FRONT BRAKES AROUND 3MM. RECOMMEND REPLACING FRONT BRAKES..¦ COOLANT SYSTEM FAILS PRESSURE TEST. DIAG NEEDED TO REMOVE THE INTAKE MANIFOLD..¦ 61008 NO REPAIRS MADE. FOUND THE COOLANT SYSTEM WILL NOT HOLD PRESSURE ADDITIONAL DIAG NEEDED..¦ Alignment, Four Wheel - Check and AdjustRECOMMEND ALIGNMENT WITH NEW TIRES. | Brake Service¦Cooling System Service¦Exhaust System Service¦New Tire(s)
250758 | ¦ FRONT TIRES WRONG SIZE AND REAR TIRES ARE WORN RECOMMEND REPLACING THE TIRES. PZERO 255/40/20 295/30/20 N-RATED.¦ FRONT BRAKES AROUND 3MM. RECOMMEND REPLACING FRONT BRAKES..¦ COOLANT SYSTEM FAILS PRESSURE TEST. DIAG NEEDED TO REMOVE THE INTAKE MANIFOLD..¦ 61008 NO REPAIRS MADE. FOUND THE COOLANT SYSTEM WILL NOT HOLD PRESSURE ADDITIONAL DIAG NEEDED..¦ Alignment, Four Wheel - Check and AdjustRECOMMEND ALIGNMENT WITH NEW TIRES. | Brake Service¦Cooling System Service¦Exhaust System Service¦New Tire(s)
250758 | ¦ FRONT TIRES WRONG SIZE AND REAR TIRES ARE WORN RECOMMEND REPLACING THE TIRES. PZERO 255/40/20 295/30/20 N-RATED.¦ FRONT BRAKES AROUND 3MM. RECOMMEND REPLACING FRONT BRAKES..¦ COOLANT SYSTEM FAILS PRESSURE TEST. DIAG NEEDED TO REMOVE THE INTAKE MANIFOLD..¦ 61008 NO REPAIRS MADE. FOUND THE COOLANT SYSTEM WILL NOT HOLD PRESSURE ADDITIONAL DIAG NEEDED..¦ Alignment, Four Wheel - Check and AdjustRECOMMEND ALIGNMENT WITH NEW TIRES. | Brake Service¦Cooling System Service¦Exhaust System Service¦New Tire(s)
250758 | ¦ FRONT TIRES WRONG SIZE AND REAR TIRES ARE WORN RECOMMEND REPLACING THE TIRES. PZERO 255/40/20 295/30/20 N-RATED.¦ FRONT BRAKES AROUND 3MM. RECOMMEND REPLACING FRONT BRAKES..¦ COOLANT SYSTEM FAILS PRESSURE TEST. DIAG NEEDED TO REMOVE THE INTAKE MANIFOLD..¦ 61008 NO REPAIRS MADE. FOUND THE COOLANT SYSTEM WILL NOT HOLD PRESSURE ADDITIONAL DIAG NEEDED..¦ Alignment, Four Wheel - Check and AdjustRECOMMEND ALIGNMENT WITH NEW TIRES. | Brake Service¦Cooling System Service¦Exhaust System Service¦New Tire(s)
250776 | ¦ 90081 REINSTALL COVERS---.¦ 90081 BULB BURNT OUT--HEAD LAMP HOUSING WONT LOCK INTO POSITION--REPLACE BRACKET.¦ 90081 TAIL LAMP 50 FOUND RIGHT REAR TAIL LIGHT LOOSE. REMOVED TAIL LAMP FOUND LAMP NOT SECURED IN LOCKING TAB REINSTALLED LAMP. TAIL LIGHT NOW SECURE.¦ 90081 INDICATOR LAMP/TMPS FOUND WARNING IN IC FOR TPMS NO MONITORING AND INDICATOR LAMP. SCANNED FAULT MEMORY FOUND ACTIVE FAULT FOR TPMS CHECKED ACTUAL VALUES FOUND BATTERY LIFE AT ZERO FOR ALL FOUR TIRES. REC REPLACING TPMS SENSORS. FOUND FRONT LEFT INDICATOR NON OP REMOVED AND REPLACED BULB, LEFT FRONT HEAD LAMP WILL NOT LOCK REC REPLACING HEAD LAMP MOUNT. FOUND INDICATOR STILL NON OP CLEANED SOCKET. REINSTALLED. | Sensor Service
250787 | ¦ 86525 REQUEST 120 MOUNTED AND BALANCED TWO FRONT TIRES ONLY AS PER REQUEST. ( DOT 6IRU 002X 2018/2118 ) *** NOTE *** VEHICLE NEEDS TWO REAR TIRES AND ALIGNMENT! CUSTOMER ADVISED! | New Tire(s)¦Wheel Alignment Service
250787 | ¦ 86525 REQUEST 120 MOUNTED AND BALANCED TWO FRONT TIRES ONLY AS PER REQUEST. ( DOT 6IRU 002X 2018/2118 ) *** NOTE *** VEHICLE NEEDS TWO REAR TIRES AND ALIGNMENT! CUSTOMER ADVISED! | New Tire(s)¦Wheel Alignment Service
250814 | ¦ PERFORMED CAYENNE ALIGNMENT 270 PERFORMED CAYENNE ALIGNMENT.¦ PERFORMED INSPECTION VEHICLE IN NEED OF A MAJOR SERVICE. ALSO RECOMMENDED TIRES SOON..¦ 40714 PERFORMED ONE YEAR SERVICE 220 PERFORMED ONE YEAR.¦ 40714 PERFORMED COWL CLEANING 150 COWL CLEANING | Major Maintenance Service¦New Tire(s)
250814 | ¦ PERFORMED CAYENNE ALIGNMENT 270 PERFORMED CAYENNE ALIGNMENT.¦ PERFORMED INSPECTION VEHICLE IN NEED OF A MAJOR SERVICE. ALSO RECOMMENDED TIRES SOON..¦ 40714 PERFORMED ONE YEAR SERVICE 220 PERFORMED ONE YEAR.¦ 40714 PERFORMED COWL CLEANING 150 COWL CLEANING | Major Maintenance Service¦New Tire(s)
250826 | ¦ 81650 replace clutch assembly remove flywheel replace seal and case bolts needs rear tires | New Tire(s)
250863 | ¦ 68333 PERFORMED BRAKE FLUID EXCHANGE. ADJUSTED BRAKE FLUID TO MANUFACTURE SPEC AND ROAD TESTED. THE VEHICLE STOPS GOOD AND HAS GOOD BRAKE PEDAL FEEL..¦ 68333 CLIENT REQUEST YEARLY SERVICE. DRAINED AND REFILLED ENGINE OIL WITH MOBIL 1 0W-40 FULL SYNTHETIC OIL AND REPLACED FILTER, REPLACE POLLEN FILTER, ADDED FUEL ADDITIVE. CLEAN OUT AIR INTAKES AND WATER DRAINS. INSPECT POSSIBLE FAULT CODES IN CONTROL UNITS (NONE AT THIS TIME), RE-SECURED UNDER-BODY PANELS, ADJUST FLUID LEVELS TO FACTORY LEVELS, ADJUST TIRE AIR PRESSURES TO FACTORY SETTINGS, PERFORM VISUAL INSPECTION OF FRONT AND REAR SUSPENSION COMPONENTS (ALL OKAY), FRONT BRAKE PADS AT 7MM REMAINING, REAR BRAKE PADS AT 6MM REMAINING. FRONT LEFT TIRE HAS 3.8MM OF TREAD REMAINING, FRONT RIGHT TIRE HAS 3.1MM OF TREAD REMAINING. REAR LEFT TIRE HAS 2.7MM OF TREAD REMAINING. REAR RIGHT TIRE HAS 2.7MM OF TREAD REMAINING. PERFORM INSPECTION OF ENGINE COMPARTMENT AREA INCLUDING BELTS, HOSE, SEALS AND GASKETS (NO LEAKS AT THIS TIME). FUNCTION CHECK INTERIOR CABIN LIGHTS, EXTERIOR LIGHTING (ALL FUNCTIONING AS DESIGNED). RESET SERVICE INDICATOR. ROAD TEST..¦ 68333 EXHAUST FLAP ON REAR RIGHT MUFFLER CAME LOOSE. REMOVED AND REPLACED RIGHT MUFFLER, EXHAUST FLAP AND SERVO MOTOR. ADJUSTED EXHAUST TIPS..¦ CREATED 2019-03-17 11:36:00AM TAKEN BY CONTACTED ROBERT @ 240 PM FRONT TIRES 3.8MM , 3.1MM , BRAKES 7.0MM REAR TIRES 2.7MM, 2.7MM , BRAKES 6.0MM ROBERT IS AWARE THAT ALL 4 TIRES ARE RECOMMENDE D $1489.56 AND A 4 WHEEL ALIGNMENT $359.00 DECLINED AT THIS TIME VEHICLE IS READY FOR PICK UP | Brake Service¦New Tire(s)¦Wheel Alignment Service
250863 | ¦ 68333 PERFORMED BRAKE FLUID EXCHANGE. ADJUSTED BRAKE FLUID TO MANUFACTURE SPEC AND ROAD TESTED. THE VEHICLE STOPS GOOD AND HAS GOOD BRAKE PEDAL FEEL..¦ 68333 CLIENT REQUEST YEARLY SERVICE. DRAINED AND REFILLED ENGINE OIL WITH MOBIL 1 0W-40 FULL SYNTHETIC OIL AND REPLACED FILTER, REPLACE POLLEN FILTER, ADDED FUEL ADDITIVE. CLEAN OUT AIR INTAKES AND WATER DRAINS. INSPECT POSSIBLE FAULT CODES IN CONTROL UNITS (NONE AT THIS TIME), RE-SECURED UNDER-BODY PANELS, ADJUST FLUID LEVELS TO FACTORY LEVELS, ADJUST TIRE AIR PRESSURES TO FACTORY SETTINGS, PERFORM VISUAL INSPECTION OF FRONT AND REAR SUSPENSION COMPONENTS (ALL OKAY), FRONT BRAKE PADS AT 7MM REMAINING, REAR BRAKE PADS AT 6MM REMAINING. FRONT LEFT TIRE HAS 3.8MM OF TREAD REMAINING, FRONT RIGHT TIRE HAS 3.1MM OF TREAD REMAINING. REAR LEFT TIRE HAS 2.7MM OF TREAD REMAINING. REAR RIGHT TIRE HAS 2.7MM OF TREAD REMAINING. PERFORM INSPECTION OF ENGINE COMPARTMENT AREA INCLUDING BELTS, HOSE, SEALS AND GASKETS (NO LEAKS AT THIS TIME). FUNCTION CHECK INTERIOR CABIN LIGHTS, EXTERIOR LIGHTING (ALL FUNCTIONING AS DESIGNED). RESET SERVICE INDICATOR. ROAD TEST..¦ 68333 EXHAUST FLAP ON REAR RIGHT MUFFLER CAME LOOSE. REMOVED AND REPLACED RIGHT MUFFLER, EXHAUST FLAP AND SERVO MOTOR. ADJUSTED EXHAUST TIPS..¦ CREATED 2019-03-17 11:36:00AM TAKEN BY CONTACTED ROBERT @ 240 PM FRONT TIRES 3.8MM , 3.1MM , BRAKES 7.0MM REAR TIRES 2.7MM, 2.7MM , BRAKES 6.0MM ROBERT IS AWARE THAT ALL 4 TIRES ARE RECOMMENDE D $1489.56 AND A 4 WHEEL ALIGNMENT $359.00 DECLINED AT THIS TIME VEHICLE IS READY FOR PICK UP | Brake Service¦New Tire(s)¦Wheel Alignment Service
250863 | ¦ 68333 PERFORMED BRAKE FLUID EXCHANGE. ADJUSTED BRAKE FLUID TO MANUFACTURE SPEC AND ROAD TESTED. THE VEHICLE STOPS GOOD AND HAS GOOD BRAKE PEDAL FEEL..¦ 68333 CLIENT REQUEST YEARLY SERVICE. DRAINED AND REFILLED ENGINE OIL WITH MOBIL 1 0W-40 FULL SYNTHETIC OIL AND REPLACED FILTER, REPLACE POLLEN FILTER, ADDED FUEL ADDITIVE. CLEAN OUT AIR INTAKES AND WATER DRAINS. INSPECT POSSIBLE FAULT CODES IN CONTROL UNITS (NONE AT THIS TIME), RE-SECURED UNDER-BODY PANELS, ADJUST FLUID LEVELS TO FACTORY LEVELS, ADJUST TIRE AIR PRESSURES TO FACTORY SETTINGS, PERFORM VISUAL INSPECTION OF FRONT AND REAR SUSPENSION COMPONENTS (ALL OKAY), FRONT BRAKE PADS AT 7MM REMAINING, REAR BRAKE PADS AT 6MM REMAINING. FRONT LEFT TIRE HAS 3.8MM OF TREAD REMAINING, FRONT RIGHT TIRE HAS 3.1MM OF TREAD REMAINING. REAR LEFT TIRE HAS 2.7MM OF TREAD REMAINING. REAR RIGHT TIRE HAS 2.7MM OF TREAD REMAINING. PERFORM INSPECTION OF ENGINE COMPARTMENT AREA INCLUDING BELTS, HOSE, SEALS AND GASKETS (NO LEAKS AT THIS TIME). FUNCTION CHECK INTERIOR CABIN LIGHTS, EXTERIOR LIGHTING (ALL FUNCTIONING AS DESIGNED). RESET SERVICE INDICATOR. ROAD TEST..¦ 68333 EXHAUST FLAP ON REAR RIGHT MUFFLER CAME LOOSE. REMOVED AND REPLACED RIGHT MUFFLER, EXHAUST FLAP AND SERVO MOTOR. ADJUSTED EXHAUST TIPS..¦ CREATED 2019-03-17 11:36:00AM TAKEN BY CONTACTED ROBERT @ 240 PM FRONT TIRES 3.8MM , 3.1MM , BRAKES 7.0MM REAR TIRES 2.7MM, 2.7MM , BRAKES 6.0MM ROBERT IS AWARE THAT ALL 4 TIRES ARE RECOMMENDE D $1489.56 AND A 4 WHEEL ALIGNMENT $359.00 DECLINED AT THIS TIME VEHICLE IS READY FOR PICK UP | Brake Service¦New Tire(s)¦Wheel Alignment Service
250870 | ¦ 47936 MOTORS FOR SEAT ADJUSTMENT NEED CALIBRATION CALIBRATED FRONT SEAT MOTORS..¦ 47936 CAN BE PROGRAMMED BY CUSTOMER 0 HAVE RADIO SET TO OFF, SEAT IN POSITION, MIRRORS IN POSITION, AND CLIMATE CONTROL SET TO DESIRED SETTINGS AND PROGRAM SEAT MEMORY..¦ 47936 BRAKE WEAR CAUSING A VIBRATION WHEN APPLYING THE BRAKES AT HIGHER SPEEDS QUOTED NEW FRONT ROTORS, PADS, AND SENSORS. $1284.50.¦ 47936 CAN NOT DUPLICATE CUSTOMER CONCERN ENSURED PLASTIC TRIM PANELS UNDER HOOD ARE PROPERLY SECURED. | Declined Repair
250892 | ¦ 31771 DRIVER SEAT THORAX AIR BAG WIRING HARENSS CHAFED SHORT TO GROUND--- AB LIGHT ON. CREATED VAL CODE (000401). D SEAT AB HARNESS CHAFED. R&R SEAT, R&R CUSHION CARRIER FOR BACK RESET, R&R SEAT FRAME. NONE TIME REQUIRED FOR ROUTING OF AB HARNESS 50TU. REINSTALLED SEAT AND ERASED CODES. AB LIGHT IS NO LONGER PRESENT..¦ 31771 MPI--- WIPER BLADES ARE STREAKING, RECOMMEND REPLACE..¦ CUSTOMER REQUESTED A LOANER CREATED 2019-03-07 05:29:00PM TAKEN BY MICHAEL SKULICK.¦ 31771 SET TIRE PRESSURES--- SET TIRE PRESSURES TO 36PSI FRONT AND 44PSI REAR. | Wiper Blade Service
250922 | ¦ VEHICLE NEEDS 4 TIRES $1228.27, ALIGNMENT $350. 00.¦ 39470 REQUIRED FRONTS 36 REARS 39 PSI TORQUED WHEELS TO MANUFACTURE SPECS 900237.¦ 39470 PER REPAIR ORDER PERFORMED VEHICLE INSPECTION FOUND 4 TIRES NEED ATTENTION SOON, 4 WHEEL ALIGNMENT WHEN REPLACING TIRES, CUSTOMER DECLINED REPAIRS AT TIME 900237.¦ 39470 PER PORSCHE 30K PSMP 155 PERFORMED LOF TOP ALL FLUIDS ADJUSTED TIRE PRESSURE RESET SERVICE LIGHT FILLED INSPECTION SHEET AND MAINT BOOK, REPLACED SPARK PLUGS TEST DROVE FOUND OK 900237 | New Tire(s)¦Wheel Alignment Service
250922 | ¦ VEHICLE NEEDS 4 TIRES $1228.27, ALIGNMENT $350. 00.¦ 39470 REQUIRED FRONTS 36 REARS 39 PSI TORQUED WHEELS TO MANUFACTURE SPECS 900237.¦ 39470 PER REPAIR ORDER PERFORMED VEHICLE INSPECTION FOUND 4 TIRES NEED ATTENTION SOON, 4 WHEEL ALIGNMENT WHEN REPLACING TIRES, CUSTOMER DECLINED REPAIRS AT TIME 900237.¦ 39470 PER PORSCHE 30K PSMP 155 PERFORMED LOF TOP ALL FLUIDS ADJUSTED TIRE PRESSURE RESET SERVICE LIGHT FILLED INSPECTION SHEET AND MAINT BOOK, REPLACED SPARK PLUGS TEST DROVE FOUND OK 900237 | New Tire(s)¦Wheel Alignment Service
250933 | ¦ (PREPAID PART $636.00 FROM RO 65826).¦ 25084 REPLACE TWO REAR TIRES 150 REPLACED TWO REAR TIRES, TORQUED WHEELS TO SPEC, TEST DROVE VEHICLE TO VERIFY THERE WAS NO VIBRATION..¦ 25084 RECALL NOT PERFORMED AT THIS TIME. | Manufacturer Recall
250935 | ¦ 12814 RATTLING NOISE COMING FROM PASSENGER FRONT MUFFLER 159 LIFTED VEHICLE UP AND INSPECTED EXHAUST. VERIFIED EXHAUST HAD A RATTLING NOISE, FOUND NOISE TO BE COMING FROM PASSENGER FRONT MUFFLER. REMOVED PASSENGER REAR WHEEL, REMOVED REAR APRON, REMOVED APRON SUPPORT BRACE AND REMOVED PASSENGER FRONT MUFFLER FROM VEHICLE. REPLACED PASSENGER FRONT MUFFLER AND MUFFLER CLAMP. RE-INSTALLED REAR APRON SUPPORT BRACKET, RE-INSTALLED REAR APRON AND THEN RE-INSTALLED CENTER LOCK WHEEL ON PASSENGER REAR SIDE. TESTED AFTER COMPLETION. NO FURTHER ISSUES FOUND AT THIS TIME..¦ 12814 DOOR SILL ON DRIVER SIDE IS NOT ILLUMINATING SOP (SPECIAL ORDER PART) FOUND DOOR SILL ON DRIVER SIDE TO HAVE VOLTAGE AT CONNECTOR GOING TO DOOR SILL. ORDERED NEW DOOR SILL ON DRIVER SIDE FOR REPLACEMENT..¦ 12814 Recommended right rear lower air guide on lower trailing arm. Air guide is broken. This repair was delayed at this time. | Steering Service
250967 | ¦ 3113 PERFORMED VISUAL INSPECTION OF FRONT AND REAR SUSPENSION COMPONENTS, AND INSPECTED ENGINE COMPARTMENT AREA INCLUDING BELTS, HOSE, SEALS AND GASKETS. CHECKED INTERIOR CABIN LIGHTS AND EXTERIOR LIGHTS. FRONT BRAKE PADS HAVE 8 MM AND REAR BRAKE PADS HAVE 7 MM REMAINING. FRONT TIRES HAVE FL 5.8MM FR 5.6 MM OF TREAD. REAR TIRES HAVE RL 5.6MM RR 5.6 MM OF TREAD REMAINING. RR tire has a fine leak. Recommend replacing RR tire..¦ 3113 Completed campaign AJ13 scope 1 (63 tu).¦ 3113 Created a VAL. Verified Customers concern. Found the kessy on occasion will lose the signal from the key. Removed compartment cover. removed cover on lock carrier. Remove left and right d pillar. Replaced kessy atenna. All functions as designed at this time..¦ 3113 Inspected all tires for damages and/or punctures. None found. Set all tires to factory recommended, full load pressure at f: _35_ r: _41_ [psi].¦ 3113 Luggage compartment cover broken Found the luggage compartment cover broken. Replaced luggage compartment cover..¦ WSA-0541FAB2 BLEMISHES NOTED 3 SCRATCHES | New Tire(s)
250978 | ¦ CUSTOMER REQUESTED A LOANER CREATED 2019-03-05 09:24:00AM TAKEN BY DAVE WELLING.¦ 79966 Verified steering column will not adjust up or down. Remove drivers airbag, steering wheel, steering column bezel, and lower dash panel. Found steering column adjustment drive screw is turn all the way to the stop in the raised position. Manually turned drive screw off mechanical stop. Found when operating switch in either up or down position, the column will adjust to the raised position and then be stuck. Customer chose to manually adjust column to about half way down and disconnect drive motor. Removed drive motor, turn cable until column is adjusted about half way down in total travel. Reassembled remaining trim pieces and steering wheel..¦ 79966 Complete Niello Porsche Multi-Point Inspection. Front tires 8/32 8/32 Rear tires 8/32 8/32 Front brakes 2.0mm Rear brakes 0mm to wear sensors. Found the following concerns during inspection: Found wiper blades are worn and recommend replacement. Due to time/mileage; Recommend drive belt replacement. Battery tested marginal at time of service; Recommend charge and retest battery condition. Recommend completing 2yr brake system flush. Found power steering pump is leaking fluid from the front pulley seal; Recommend replace power steering pump. Found front and rear washer jets are plugged; Recommend attempt to clean washer jets in front and rear. Found 3 of 4 tire pressure monitor sensors show only one month of battery life remaining (see sheet); Recommend replace 3 of 4 TPM sensors and valve stems. Found rear brakes are worn into wear sensors; Recommend replace rear brakes..¦ 79966 During inspection, found power steering pump is leaking fluid from the front case seal. Remove left front wheel and fender liner. Remove air intake tubing, boost pressure pipes, left air filter housing, and drive belt. Replace leaking power steering pump and drive pulley (damaged from fluid). Replace leaking power steering pump and pulley..¦ 79966 Completed 80k Service; Replace oil and filter, replace pollen filter, replace air filters, replace spark plugs. Check drive belt condition, check under body for damage or leaks, check drive shafts, check battery condition. Set tire pressures, check tire wear, check brake wear, check all fluids and topped off. Lube seals and hinges, reset maintenance light, completed all service checks per Porsche check sheet. Road test vehicle..¦ 79967 During inspection, found rear brakes are worn into wear sensors. Replace rear brake pads, wear sensors, rotors, and hardware. Grind-in and calibrate electric parking brake. Road test vehicle..¦ 79962 Front tires 8/32 8/32 Rear tires 8/32 8/32 Tire pressure before: Front 38psi 36psi Rear 45psi 45psi. Set tire pressure to manufactures specification. | Brake Service¦Sensor Service
250978 | ¦ CUSTOMER REQUESTED A LOANER CREATED 2019-03-05 09:24:00AM TAKEN BY DAVE WELLING.¦ 79966 Verified steering column will not adjust up or down. Remove drivers airbag, steering wheel, steering column bezel, and lower dash panel. Found steering column adjustment drive screw is turn all the way to the stop in the raised position. Manually turned drive screw off mechanical stop. Found when operating switch in either up or down position, the column will adjust to the raised position and then be stuck. Customer chose to manually adjust column to about half way down and disconnect drive motor. Removed drive motor, turn cable until column is adjusted about half way down in total travel. Reassembled remaining trim pieces and steering wheel..¦ 79966 Complete Niello Porsche Multi-Point Inspection. Front tires 8/32 8/32 Rear tires 8/32 8/32 Front brakes 2.0mm Rear brakes 0mm to wear sensors. Found the following concerns during inspection: Found wiper blades are worn and recommend replacement. Due to time/mileage; Recommend drive belt replacement. Battery tested marginal at time of service; Recommend charge and retest battery condition. Recommend completing 2yr brake system flush. Found power steering pump is leaking fluid from the front pulley seal; Recommend replace power steering pump. Found front and rear washer jets are plugged; Recommend attempt to clean washer jets in front and rear. Found 3 of 4 tire pressure monitor sensors show only one month of battery life remaining (see sheet); Recommend replace 3 of 4 TPM sensors and valve stems. Found rear brakes are worn into wear sensors; Recommend replace rear brakes..¦ 79966 During inspection, found power steering pump is leaking fluid from the front case seal. Remove left front wheel and fender liner. Remove air intake tubing, boost pressure pipes, left air filter housing, and drive belt. Replace leaking power steering pump and drive pulley (damaged from fluid). Replace leaking power steering pump and pulley..¦ 79966 Completed 80k Service; Replace oil and filter, replace pollen filter, replace air filters, replace spark plugs. Check drive belt condition, check under body for damage or leaks, check drive shafts, check battery condition. Set tire pressures, check tire wear, check brake wear, check all fluids and topped off. Lube seals and hinges, reset maintenance light, completed all service checks per Porsche check sheet. Road test vehicle..¦ 79967 During inspection, found rear brakes are worn into wear sensors. Replace rear brake pads, wear sensors, rotors, and hardware. Grind-in and calibrate electric parking brake. Road test vehicle..¦ 79962 Front tires 8/32 8/32 Rear tires 8/32 8/32 Tire pressure before: Front 38psi 36psi Rear 45psi 45psi. Set tire pressure to manufactures specification. | Brake Service¦Sensor Service
251040 | ¦ 113055 Found key in tire, replaced tire. Found front brakes at 3mm and rear at 4mm, customer declined brakes..¦ 113055 Found key in tire, replaced tire. Found front brakes at 3mm and rear at 4mm, customer declined brakes. | Brake Service
251111 | ¦ 59949 RAN VAL REMOVED EXHAUST REMOVED ADBLU TANK. REPLACED HEATER IN TANK REINSTALLED EXHAUST AND ADBLU TANK. FILLED TO SPEC AND ROAD TESTED. RAN POST VAL ALL GOOD.¦ 59949 PERFORMED ALIGNMENT CHECK. VEHICLE FAILED CUSTOMER DECLINES.¦ 59949 UNIT 139 WP1AA2AY7KDA02307 2 W.¦ 59949 PERFORMED WJ59.¦ 59949 PERFORMED MULTI POINT INTERM DUE SOON NEEDS ALIGNMENT CUSTOMER DECLINES | Wheel Alignment Service
251125 | ¦ 20081 DECLINED UPSELLS DECLINED UPSELLS, TIRES & ALIGNMENT.¦ 20081 DONE.¦ 20081 BRAKE FLUID EXCHANGE [LABOR- 1.00 HR] PERFORMED BRAKE FLUID EXCHANGE.¦ 20081 20K SERVICE [LABOR- 3.80 HRS] Performed required service, oil and filter service, reset tire pressures, top off fluids as needed, replace cabin air filter, complete brake inspection, on board diagnostic evaluation, body, top, drain maintenance, reset service indicator. | New Tire(s)¦Wheel Alignment Service
251125 | ¦ 20081 DECLINED UPSELLS DECLINED UPSELLS, TIRES & ALIGNMENT.¦ 20081 DONE.¦ 20081 BRAKE FLUID EXCHANGE [LABOR- 1.00 HR] PERFORMED BRAKE FLUID EXCHANGE.¦ 20081 20K SERVICE [LABOR- 3.80 HRS] Performed required service, oil and filter service, reset tire pressures, top off fluids as needed, replace cabin air filter, complete brake inspection, on board diagnostic evaluation, body, top, drain maintenance, reset service indicator. | New Tire(s)¦Wheel Alignment Service
251154 | ¦ completed inspection.¦ complete.¦ 87555 CUSTOMER DECLINED REPAIRS AT THIS TIME..¦ complete.¦ vehicle needs to go to body shop.¦ 6.0 hrs installed new upper control arms due to defective bushings | Declined Repair
251157 | ¦ 63624 300 replaced all tpm and valve stems.¦ 63624 replaced tire selant.¦ 63624 250 replaced battery and motor mounts.¦ 63714 1100 Replaced rear main and ims seals.¦ 63624 Replaced wipers.¦ 63624 400 Replaced rack and inner, outer tie rod ends.¦ 63624 150 Performed Brake Flush.¦ 63624 50 replaced starter during cable replacement.¦ 63714 50 completed state.¦ 63714 250 completed alignment.¦ 63624 900 Replaced front and rear battery cables.¦ 63624 Replaced tires during tpm replacement.¦ 63624 650 completed major w/ belt.¦ 63624 100 Disassembled ac control unit to be painted and reassembled and installed.¦ 63714 500 Replaced both rear struts.¦ 63624 See line H.¦ 63624 Customer declined repair.¦ 63624 300 replaced front pads, rotors sensors and bolts and rear pads, sensors bolts | Declined Repair
251180 | ¦ 82584 SUBLET SUBLET.¦ 82584 SUBLET SUBLET.¦ 82584 N/C SEE LINES 'M' & 'O'.¦ 6.0HRS REPLACED BOTH CONV TOP TRANMISSIONS, CABLES, ADJUSTMENT ARMS, PASSENGER WATER DRAIN AND CLAM SHELL ARM. ADJUST TOP. CONFIRMED REPAIR..¦ 82584 1.5HRS REPLACED BOTH FRONT TIRES..¦ 82584 N/C CUSTOMER DECLINED REPAIRS..¦ N/C CUSTOMER DECLINED SERVICE. SEE ALISON.¦ OK OK.¦ 2.0hrs REPLACED BUTTONS FOR REAR SPOILER/SPORT/PSM OFF. CONFIRMED REPAIR..¦ 82584 OK OK.¦ RECOMMEND ALIGNMENT AFTER REPLACING TIRES..¦ 82584 N/C PROVIDED CUSTOMER WITH QUOTE. DECLINED AT THIS TIME.¦ N/C CUSTOMER DECLINED SERVICE. SEE ALISON.¦ 82584 N/C SEE LINES 'M' & 'N'.¦ 2.0HRS REPLACED REAR END CONTROL UNIT ONLY. CUSTOMER DECLINED REMOVAL AND DRYING OF CARPETS..¦ N/C SEE ALISON | New Tire(s)¦Wheel Alignment Service
251180 | ¦ 82584 SUBLET SUBLET.¦ 82584 SUBLET SUBLET.¦ 82584 N/C SEE LINES 'M' & 'O'.¦ 6.0HRS REPLACED BOTH CONV TOP TRANMISSIONS, CABLES, ADJUSTMENT ARMS, PASSENGER WATER DRAIN AND CLAM SHELL ARM. ADJUST TOP. CONFIRMED REPAIR..¦ 82584 1.5HRS REPLACED BOTH FRONT TIRES..¦ 82584 N/C CUSTOMER DECLINED REPAIRS..¦ N/C CUSTOMER DECLINED SERVICE. SEE ALISON.¦ OK OK.¦ 2.0hrs REPLACED BUTTONS FOR REAR SPOILER/SPORT/PSM OFF. CONFIRMED REPAIR..¦ 82584 OK OK.¦ RECOMMEND ALIGNMENT AFTER REPLACING TIRES..¦ 82584 N/C PROVIDED CUSTOMER WITH QUOTE. DECLINED AT THIS TIME.¦ N/C CUSTOMER DECLINED SERVICE. SEE ALISON.¦ 82584 N/C SEE LINES 'M' & 'N'.¦ 2.0HRS REPLACED REAR END CONTROL UNIT ONLY. CUSTOMER DECLINED REMOVAL AND DRYING OF CARPETS..¦ N/C SEE ALISON | New Tire(s)¦Wheel Alignment Service
251198 | ¦ 17931 l/f tire valve found sezed removed l/f tire replaced tire valve as needed mount and balanced l/f tire as needed valve in specs replaced battery from key found low installed 3x new valve caps found missing.¦ 17931 performed nysi 1827496.¦ 17931 r/f tire found leaking on side wall l/f tire found nail and leaking got pics and info from both front tires and emailed for insurance mount and balanced 2x new front tires as needed adjusted tire pressures in specs.¦ AUTH# DL272363-1575900 FAX# 5122574777.¦ 17931 PERFORMED ANNUAL MAINTENANCE INCLUDING OIL AND FILTER SERVICE, CHECKED AND ADJUSTED FLUID LEVELS AND TIRE PRESSURE. PERFORMED ALL NECESSARY INSPECTIONS AND ADJUSTMENTS. CHECKED AND CLEANED OUT ALL BODY DRAINS. AS PER PSMP. car needs front brake pads and rotors rear brake pads wheel alignment customer declined to to perform any work | Brake Service¦Wheel Alignment Service
251198 | ¦ 17931 l/f tire valve found sezed removed l/f tire replaced tire valve as needed mount and balanced l/f tire as needed valve in specs replaced battery from key found low installed 3x new valve caps found missing.¦ 17931 performed nysi 1827496.¦ 17931 r/f tire found leaking on side wall l/f tire found nail and leaking got pics and info from both front tires and emailed for insurance mount and balanced 2x new front tires as needed adjusted tire pressures in specs.¦ AUTH# DL272363-1575900 FAX# 5122574777.¦ 17931 PERFORMED ANNUAL MAINTENANCE INCLUDING OIL AND FILTER SERVICE, CHECKED AND ADJUSTED FLUID LEVELS AND TIRE PRESSURE. PERFORMED ALL NECESSARY INSPECTIONS AND ADJUSTMENTS. CHECKED AND CLEANED OUT ALL BODY DRAINS. AS PER PSMP. car needs front brake pads and rotors rear brake pads wheel alignment customer declined to to perform any work | Brake Service¦Wheel Alignment Service
251237 | ¦ 2.) Replace all 4 tires. Front tires measure 3mm in tread depth. Rear tires measure 4mm in tread depth. (Parts: Front - Mich Pilot Super Sport 255/40 ZR20 101Y N0; Rear - 295/35 ZR20 105Y).¦ 84668 Horn tone is weak. Recommend replacing both horns. Front tires measure 3mm. Rear tires measure 4mm. Recommend 4 new tires..¦ 84668 190 Completed service. Replace T - fitting for windshield washer fluid..¦ 84668 | New Tire(s)
251260 | ¦ 63073 Completed 60k Service; Replace oil and filter, replace spark plugs, check drive belt condition. Check under body for damage or leaks, check drive shafts, check battery condition. Check tire pressures, check tire wear, check brake wear, check all fluids and topped off, lube seals and hinges reset maintenance light, completed all service checks per Porsche check sheet. Road test vehicle..¦ 63073 Found brake wear warning light is on. Replace front brake pads, wear sensors, rotors, and hardware. Road test vehicle..¦ 63069 Complete Niello Porsche Multi-Point Inspection. Front tires 6/32 6/32 Rear tires 6/32 5/32 Front brakes 0mm Rear brakes .5mm to wear sensors. Found the following concerns during inspection: Found wiper blades are worn and recommend replacement. PDCC fluid reservoir (Porsche Dynamic Chassis Control) is replaced at 60k miles per Porsche maintenance schedule; Recommend replace PDCC fluid reservoir. Found right front tire pressure monitoring sensors shows 0 battery life remaining; Recommend replace RF TPM sensor and valve stem. Found rear brakes are .5mm away from making contact with wear sensor; Recommend replace rear brakes soon..¦ 63069 Front tires 6/32 6/32 Rear tires 6/32 5/32 Tire pressure before: Front 35psi 36psi Rear 39psi 41psi. Set tire pressure to manufactures specification..¦ 63073 Completed brake flush; Removed old fluid from reservoir and added new fluid, flushed all four brake calipers, checked brake lines and calipers for damage or leaks, set fluid level and road tested vehicle. | Sensor Service¦Brake Service
251260 | ¦ 63073 Completed 60k Service; Replace oil and filter, replace spark plugs, check drive belt condition. Check under body for damage or leaks, check drive shafts, check battery condition. Check tire pressures, check tire wear, check brake wear, check all fluids and topped off, lube seals and hinges reset maintenance light, completed all service checks per Porsche check sheet. Road test vehicle..¦ 63073 Found brake wear warning light is on. Replace front brake pads, wear sensors, rotors, and hardware. Road test vehicle..¦ 63069 Complete Niello Porsche Multi-Point Inspection. Front tires 6/32 6/32 Rear tires 6/32 5/32 Front brakes 0mm Rear brakes .5mm to wear sensors. Found the following concerns during inspection: Found wiper blades are worn and recommend replacement. PDCC fluid reservoir (Porsche Dynamic Chassis Control) is replaced at 60k miles per Porsche maintenance schedule; Recommend replace PDCC fluid reservoir. Found right front tire pressure monitoring sensors shows 0 battery life remaining; Recommend replace RF TPM sensor and valve stem. Found rear brakes are .5mm away from making contact with wear sensor; Recommend replace rear brakes soon..¦ 63069 Front tires 6/32 6/32 Rear tires 6/32 5/32 Tire pressure before: Front 35psi 36psi Rear 39psi 41psi. Set tire pressure to manufactures specification..¦ 63073 Completed brake flush; Removed old fluid from reservoir and added new fluid, flushed all four brake calipers, checked brake lines and calipers for damage or leaks, set fluid level and road tested vehicle. | Sensor Service¦Brake Service
251303 | ¦ PERFORM A PORSCHE MPI INSPECTION CHECK FLUID LEVELS, CHECK BATTERY, BRAKES MEASURE _8_ MM AND _10_ MM FRONT/REAR BRAKE LININGS, TIRE AND NOTE TREAD DEPTH. SERVICE ADVISOR TO REVIEW ALL ITEMS WITH CLIENT. COPY OF THE MULTI-POINT INSPECTION REPORT WILL BE GIVEN TO CLIENT TO REVIEW. ***THANK YOU FOR ALLOWING US TO SERVICE YOUR PORSCHE***.¦ NC PROVIDED ESTIMATE TO REPLACE PASSEMGER SUN VISOR.¦ NC PROVIDED ESTIMATE TO REPLACE FRONT RIGHT FENDER LINER.¦ PROVIDED ESTIMATE TO REPLACE MISSING TOOLS AND JACK FROM TOOL KIT.¦ 97563 FRONT (OF) ENGINE MOUNT AND BRACKET BETWEEN REAR OF TRANS AND MUFFLER BOTH CRACKED AND BROKEN CAUSING CLUNKING AND VIBRATION 600 REMOVED UNDERBODY PANELING, LOWERED FRONT OF ENGINE AND REPLACED FRONT ENGINE MOUNT. REMOVED MAIN MUFFLER AND REPLACED MOUNTING BRACKET FOR MUFFLER AT REAR OF TRANSAXLE. FUNCTION TESTED SHIFTING AND ROAD TESTED VEHICLE. VEHICLE OPERATING AS DESIGNED AT THIS TIME.¦ 97550 RIGHT BODY DRAIN BLOCKED WITH DEBRIS 0 REMOVED OLD TOP PUSH ROD BALL SOCKET HEAD AND MUD FROM RIGHT BODY DRAIN. NOTED THE REAR SEAL OF THE CONVERTIBLE TOP IS MISSING..¦ 97550 NC 100 FOUND CAST ALUMINUM MUFFLER BRACKET CRACKED AND FRONT MOTOR MOUNT TORN. RECOMMEND TO REPLACE BOTH OF THESE PARTS TO REDUCE VIBRATION AND ELIMINATE CLUNKING NOISE. REPAIR DECLINED AT THIS TIME.¦ 97563 REPLACED BLOWN BULBS.¦ 97551 RIGHT FRONT FENDER LINER TORN AND FASTENERS MISSING 100 REPLACED RIGHT FRONT FENDER LINER WITH NEW FASTENER HARDWARE. | Declined Repair
251311 | ¦ 51149 TIRE PRESSURES ADJUSTED TIRE PRESSURES TO 37 PSI FRONT AND 44 PSI REAR.¦ 51149 MPI FRONT PADS 6MM, REAR PADS 5MM, FRONT TIRES 4MM, REAR TIRES 7MM, NEED FRONT TIRES SOON, SERVICE NOW ON IN CLUSTER, BRAKE FLUSH NO HISTORY, CV BOOTS FRONT OUTER TORN.¦ 51149 REPLACE FRONT OUTER AXLE BOOTS 400 REMOVED AND REPLACED FRONT AXLE BOOTS, TORQUED ALL FASTENERS, TEST DROVE VEHICLE, CUSTOMER CONCERN NO LONGER PRESENT.¦ 51149 OIL AND FILTER CHANGE 150 COMPLETED OIL AND FILTER CHANGE, TOPPED OFF FLUIDS, TORQUED ALL FASTENERS, TEST DROVE VEHICLE, CUSTOMER CONCERN NO LONGER PRESENT.¦ 51149 BRAKE FLUSH 150 PERFORMED BRAKE FLUID FLUSH AND REPLACE FLUIDS, TORQUED ALL FASTENERS, PERFORMED CALIPER BLEED PROCEDURE, TOPPED OFF FLUIDS, TEST DROVE VEHICLE, CUSTOMER CONCERN NO LONGER PRESENT.¦ 51149 RIGHT FRONT WINDOW INOP. 250 RIGHT FRONT WINDOW NOT OPERATING UP OR DOWN, FOUND WINDOW REGULATOR BINDING, RECOMMEND REPLACE, REMOVED AND REPLACED WINDOW REGULATOR, PERFORMED WINDOW ADJUSTMENTS, CUSTOMER CONCERN NO LONGER PRESENT | New Tire(s)¦Brake Service¦C/V Boot Service
251311 | ¦ 51149 TIRE PRESSURES ADJUSTED TIRE PRESSURES TO 37 PSI FRONT AND 44 PSI REAR.¦ 51149 MPI FRONT PADS 6MM, REAR PADS 5MM, FRONT TIRES 4MM, REAR TIRES 7MM, NEED FRONT TIRES SOON, SERVICE NOW ON IN CLUSTER, BRAKE FLUSH NO HISTORY, CV BOOTS FRONT OUTER TORN.¦ 51149 REPLACE FRONT OUTER AXLE BOOTS 400 REMOVED AND REPLACED FRONT AXLE BOOTS, TORQUED ALL FASTENERS, TEST DROVE VEHICLE, CUSTOMER CONCERN NO LONGER PRESENT.¦ 51149 OIL AND FILTER CHANGE 150 COMPLETED OIL AND FILTER CHANGE, TOPPED OFF FLUIDS, TORQUED ALL FASTENERS, TEST DROVE VEHICLE, CUSTOMER CONCERN NO LONGER PRESENT.¦ 51149 BRAKE FLUSH 150 PERFORMED BRAKE FLUID FLUSH AND REPLACE FLUIDS, TORQUED ALL FASTENERS, PERFORMED CALIPER BLEED PROCEDURE, TOPPED OFF FLUIDS, TEST DROVE VEHICLE, CUSTOMER CONCERN NO LONGER PRESENT.¦ 51149 RIGHT FRONT WINDOW INOP. 250 RIGHT FRONT WINDOW NOT OPERATING UP OR DOWN, FOUND WINDOW REGULATOR BINDING, RECOMMEND REPLACE, REMOVED AND REPLACED WINDOW REGULATOR, PERFORMED WINDOW ADJUSTMENTS, CUSTOMER CONCERN NO LONGER PRESENT | New Tire(s)¦Brake Service¦C/V Boot Service
251311 | ¦ 51149 TIRE PRESSURES ADJUSTED TIRE PRESSURES TO 37 PSI FRONT AND 44 PSI REAR.¦ 51149 MPI FRONT PADS 6MM, REAR PADS 5MM, FRONT TIRES 4MM, REAR TIRES 7MM, NEED FRONT TIRES SOON, SERVICE NOW ON IN CLUSTER, BRAKE FLUSH NO HISTORY, CV BOOTS FRONT OUTER TORN.¦ 51149 REPLACE FRONT OUTER AXLE BOOTS 400 REMOVED AND REPLACED FRONT AXLE BOOTS, TORQUED ALL FASTENERS, TEST DROVE VEHICLE, CUSTOMER CONCERN NO LONGER PRESENT.¦ 51149 OIL AND FILTER CHANGE 150 COMPLETED OIL AND FILTER CHANGE, TOPPED OFF FLUIDS, TORQUED ALL FASTENERS, TEST DROVE VEHICLE, CUSTOMER CONCERN NO LONGER PRESENT.¦ 51149 BRAKE FLUSH 150 PERFORMED BRAKE FLUID FLUSH AND REPLACE FLUIDS, TORQUED ALL FASTENERS, PERFORMED CALIPER BLEED PROCEDURE, TOPPED OFF FLUIDS, TEST DROVE VEHICLE, CUSTOMER CONCERN NO LONGER PRESENT.¦ 51149 RIGHT FRONT WINDOW INOP. 250 RIGHT FRONT WINDOW NOT OPERATING UP OR DOWN, FOUND WINDOW REGULATOR BINDING, RECOMMEND REPLACE, REMOVED AND REPLACED WINDOW REGULATOR, PERFORMED WINDOW ADJUSTMENTS, CUSTOMER CONCERN NO LONGER PRESENT | New Tire(s)¦Brake Service¦C/V Boot Service
251320 | ¦ 11119 TIRE 60 REPLACED THE RIGHT REAR TIRE & PERFORMED THE WHEEL BALANCE,.¦ 17893 SHOP FORMAN PERFORMED THE CAR PLAY CONNECTION WITH KNOWN GOOD CABLE & THE CUSTOMERS. FOUND OPERATING NORMAL WITH BOTH. RECOMMEND TO REPLACE THE CABLE & NOT PINCH THE CABLE WITH THE CENTER COUNCIL LID..¦ 17893 SERVICE 130 PERFORMED THE 10K SERVICE & TEST DROVE THE VEHICLE TO VERIFY THE REPAIR..¦ 17888 RECALL AJ13 63 PERFORMED THE RECALL AJ13 INSTALLED THE POWER STEERING SOFTWARE UPDATE..¦ 17888 RECALL AKA1 56 PERFORMED THE RECALL AKA1 INSTALLED THE CLUSTER SOFTWARE UPDATE..¦ 17893 ON THE PCM FOLLOW THE STEPS. PRESS CAR, CONTROL , SYSTEM, UNITS, THEN SPEED. TO CHANGE THE SETTING | Declined Repair
251343 | ¦ Test drove vehicle about 10 miles and tested brakes at various speeds and heard no noises. visually inspected and everything looked ok..¦ Recall Complete.¦ C/S COOLANT LOW LIGHT IS COMING ON..¦ 9556 RECALL NOT AVAILABLE AT THIS TIME. | Cooling System Service
251446 | ¦ 76795 Customer was provided a loaner car..¦ 76811 Would need to start with the clock on the dash, second hand has fallen off. Customer declined repair..¦ WAIT CREATED 2019-03-15 04:01:00PM TAKEN BY BRI AN ROGERS.¦ 76811 Hose on the reducing agent pump was not fully connected after the WH70 campaign was performed. Removed reducing agent assembly and reconnected the hose..¦ 76811 There was a code P20e800 reducing agent pressure to low. Found hose on the reducing agent pump not fully connected after doing the WH70 campaign. | Declined Repair
251460 | ¦ 3861 performed 10k mile psmp service.¦ 3861 needs rr tire. found nail. has a very small leak estimate provided client declined at this time 369.¦ 3861 performed nysi | New Tire(s)
251493 | ¦ CAR IS DONE CALLED CUST. CAR READY FOR PICK UP 3.28.19 @9AM CLIENT DECLINE TO REPLACE FRONT AND REAR PADS AND ROTORS $3050 DECLINE ALL FOUR TIRES LOW ON TRED $1275 ALGIN $360 PN: 1549346-1549347.¦ 27623 RECOMMEND 4 TIRES AND ALIGNMENT + FRONT AND REAR BRAKES WITH ROTORS.¦ 27623 SET TIRE PRESSURES. FRONT 36 PSI, REAR 39 PSI..¦ 27623 DRAINED AND REFILLED ENGINE OIL WITH MOBIL 1 ESP FORMULA 5W-30 FULL SYNTHETIC OIL AND REPLACED FILTER. FRONT BRAKE PADS HAVE 3MM REMAINING. REAR BRAKE PADS HAVE 4MM REMAINING. LEFT FRONT TIRE HAS 2.5MM OF THREAD REMAINING. RIGHT FRONT TIRE HAS 2.1MM OF TREAD REMAINING. LEFT REAR TIRE HAS 3.3MM OF TREAD REMAINING. RIGHT REAR TIRE HAS 3.0MM OF TREAD REMAINING. ADJUSTED FLUID LEVELS. RESET SERVICE INDICATOR. ROAD TEST OK. RECOMMEND 4 TIRES AND ALIGNMENT + FRONT AND REAR BRAKES WITH ROTORS | Brake Service¦Wheel Alignment Service¦New Tire(s)
251493 | ¦ CAR IS DONE CALLED CUST. CAR READY FOR PICK UP 3.28.19 @9AM CLIENT DECLINE TO REPLACE FRONT AND REAR PADS AND ROTORS $3050 DECLINE ALL FOUR TIRES LOW ON TRED $1275 ALGIN $360 PN: 1549346-1549347.¦ 27623 RECOMMEND 4 TIRES AND ALIGNMENT + FRONT AND REAR BRAKES WITH ROTORS.¦ 27623 SET TIRE PRESSURES. FRONT 36 PSI, REAR 39 PSI..¦ 27623 DRAINED AND REFILLED ENGINE OIL WITH MOBIL 1 ESP FORMULA 5W-30 FULL SYNTHETIC OIL AND REPLACED FILTER. FRONT BRAKE PADS HAVE 3MM REMAINING. REAR BRAKE PADS HAVE 4MM REMAINING. LEFT FRONT TIRE HAS 2.5MM OF THREAD REMAINING. RIGHT FRONT TIRE HAS 2.1MM OF TREAD REMAINING. LEFT REAR TIRE HAS 3.3MM OF TREAD REMAINING. RIGHT REAR TIRE HAS 3.0MM OF TREAD REMAINING. ADJUSTED FLUID LEVELS. RESET SERVICE INDICATOR. ROAD TEST OK. RECOMMEND 4 TIRES AND ALIGNMENT + FRONT AND REAR BRAKES WITH ROTORS | Brake Service¦Wheel Alignment Service¦New Tire(s)
251493 | ¦ CAR IS DONE CALLED CUST. CAR READY FOR PICK UP 3.28.19 @9AM CLIENT DECLINE TO REPLACE FRONT AND REAR PADS AND ROTORS $3050 DECLINE ALL FOUR TIRES LOW ON TRED $1275 ALGIN $360 PN: 1549346-1549347.¦ 27623 RECOMMEND 4 TIRES AND ALIGNMENT + FRONT AND REAR BRAKES WITH ROTORS.¦ 27623 SET TIRE PRESSURES. FRONT 36 PSI, REAR 39 PSI..¦ 27623 DRAINED AND REFILLED ENGINE OIL WITH MOBIL 1 ESP FORMULA 5W-30 FULL SYNTHETIC OIL AND REPLACED FILTER. FRONT BRAKE PADS HAVE 3MM REMAINING. REAR BRAKE PADS HAVE 4MM REMAINING. LEFT FRONT TIRE HAS 2.5MM OF THREAD REMAINING. RIGHT FRONT TIRE HAS 2.1MM OF TREAD REMAINING. LEFT REAR TIRE HAS 3.3MM OF TREAD REMAINING. RIGHT REAR TIRE HAS 3.0MM OF TREAD REMAINING. ADJUSTED FLUID LEVELS. RESET SERVICE INDICATOR. ROAD TEST OK. RECOMMEND 4 TIRES AND ALIGNMENT + FRONT AND REAR BRAKES WITH ROTORS | Brake Service¦Wheel Alignment Service¦New Tire(s)
251495 | ¦ 45348 REQUIRED F36 R44.¦ 45348 MAINTENANCE 270 60K SERVICE COMPLETED EXCEPT BELT.¦ VEHICLE NEEDS 2 FRONT TIRES $750.00, ALIGNMENT $350.00, DRIVE BELT $461.55.¦ 45348 AS PER RO INSPECTION COMPLETED NEEDS FRONT TIRES. ALIGNMENT AND A DRIVE BELT.¦ 45348 MAINTENANCE 110 FLUID EXCHANGE PERFORMED | Belt Service¦New Tire(s)¦Wheel Alignment Service
251495 | ¦ 45348 REQUIRED F36 R44.¦ 45348 MAINTENANCE 270 60K SERVICE COMPLETED EXCEPT BELT.¦ VEHICLE NEEDS 2 FRONT TIRES $750.00, ALIGNMENT $350.00, DRIVE BELT $461.55.¦ 45348 AS PER RO INSPECTION COMPLETED NEEDS FRONT TIRES. ALIGNMENT AND A DRIVE BELT.¦ 45348 MAINTENANCE 110 FLUID EXCHANGE PERFORMED | Belt Service¦New Tire(s)¦Wheel Alignment Service
251495 | ¦ 45348 REQUIRED F36 R44.¦ 45348 MAINTENANCE 270 60K SERVICE COMPLETED EXCEPT BELT.¦ VEHICLE NEEDS 2 FRONT TIRES $750.00, ALIGNMENT $350.00, DRIVE BELT $461.55.¦ 45348 AS PER RO INSPECTION COMPLETED NEEDS FRONT TIRES. ALIGNMENT AND A DRIVE BELT.¦ 45348 MAINTENANCE 110 FLUID EXCHANGE PERFORMED | Belt Service¦New Tire(s)¦Wheel Alignment Service
251499 | ¦ CREATED 2019-03-22 11:13:00AM TAKEN BY COURTNEY MITCHELL.¦ 74464 Performed inspection as per attached sheet. Recommended front and rear pads..¦ 74464 FRONT TIRES AT 41PSI / REAR TIRES AT 44PSI..¦ 74464 Verified concern. Test drove with foreman 1142 and found clunking noise when driving straight and turning steering. Performed Val (Vehicle analysis log)and did not find any faults for this concern. Found noise coming from front suspension area and engine area. Removed and rework front strut inside cowl area. Test drove and found noise still present. Hooked up chassis ears and pinpointed noise at sub frame and steering knuckle. Rework all sub frame bolts and removed stabilizer bar and lube and rework. Noise still present, but noise was more obvious when turning under load. Drove with chassis ears and hooked up to front differential, steering rack and air strut. Rework all bolts and torque. Found noise more amplified from steering knuckle on the right. Removed both front drive shaft and inspected for cracks or excess play. Found booths in good condition and right front drive shaft clicking at times from outer cv joint. Replaced right front drive shaft and torque all bolts. Test drove and verified noise not present. QC by foreman 1142. | Brake Service
251567 | ¦ CATALYTIC CONVERTER STILL NEEDS REPAIRS---SUGGE ST MUFFLER SHOP.¦ 153074 Front tires: 6.6 mm 6.6 mm Rear tires: 6.5 mm 6.3 mm Tire pressures before: Front 30 psi 30 psi Rear 30 psi 30 psi Set tire pressures to 30 psi front and 36 psi rear..¦ 153074 50 Heater hose did not require replacement, it just needed to be trimmed and resecured. Loosen hose clamp and lubricate threads. Trim heater hose and reinstall. Tighten hose clamp and verify operation..¦ 153074 Customer concern was not present at this time. No abnormal noises from rear of vehicle except for unusually loud exhaust noise. Found cat convertor is cracked; recommend replacement..¦ 153074 450 Brake pedal feels soft and spongy at times. When coming to a stop the pedal will reach the mechanical end of travel before brake lockup. Remove all 4 wheels and bleed brakes. Pedal feels more solid but still doesn't feel right. Pedal slowly falls with constant pressure even at a stop. Fluid is leaking past internal seals of brake master cylinder. Remove front carpet and cowl bracing. Remove brake booster and mount. Remove brake master cylinder. Found brake light switches corroded; replaced during repair. Install vehicle components and bleed brake system. Road test. Brake pedal is now consistent and does not fall..¦ 153074 Verified customer concern, 2nd gear is difficult to shift into at times. Sometimes, when shifting, 2nd gear will grind before engaging. Other times is takes excessive effort to get into second gear but no grinding. Synchros may be becoming worn. Recommend inspection of fluid level and condition before continuing diagnosis. Drain transmission oil into container for inspection. Let fluid settle overnight and inspect. No large pieces of debris found in fluid. Fluid has a metallic sheen but no records of when fluid was changed, this could be normal. Need to disassemble transmission for inspection of 2nd gear synchronizer components..¦ 153074 450 Brake pedal feels soft and spongy at times. When coming to a stop the pedal will reach the mechanical end of travel before brake lockup. Remove all 4 wheels and bleed brakes. Pedal feels more solid but still doesn't feel right. Pedal slowly falls with constant pressure even at a stop. Fluid is leaking past internal seals of brake master cylinder. Remove front carpet and cowl bracing. Remove brake booster and mount. Remove brake master cylinder. Found brake light switches corroded; replaced during repair. Install vehicle components and bleed brake system. Road test. Brake pedal is now consistent and does not fall..¦ 153074 REplaced front and rear shocks/inserts. Torque fasteners to manufacturer spec. Complete four wheel alignment. Front and rear camber would not come into spec due to lowered vehicle ride height. Adjust front and rear camber as positive as possible while allowing toe adjustment in spec. Torque all alignment fasteners and road test..¦ 153074 Verified customer concern, 2nd gear is difficult to shift into at times. Sometimes, when shifting, 2nd gear will grind before engaging. Other times is takes excessive effort to get into second gear but no grinding. Synchros may be becoming worn. Recommend inspection of fluid level and condition before continuing diagnosis. Drain transmission oil into container for inspection. Let fluid settle overnight and inspect. No large pieces of debris found in fluid. Fluid has a metallic sheen but no records of when fluid was changed, this could be normal. Need to disassemble transmission for inspection of 2nd gear synchronizer components..¦ 153074 Complete Niello Porsche Multi-point inspection. Front tires 6.6 mm 6.6 mm Rear tires 6.5 mm 6.3 mm Front brakes: 5.0 mm Rear brakes: 3.0 mm Found the following concerns during inspection: Vehicle has a poor idle and cold start characteristics. Left side heater hose is not installed on heat exchanger. Oil leaks from engine and transmission. Vehicle has poor braking, the pedal hits the mechanical stop well before lock-up. Cat convertor is cracked; recommend replacement. Front and rear suspension bushings are worn out; recommend suspension overhaul. | Exhaust System Service¦Hose Service¦Transmission Service
251567 | ¦ CATALYTIC CONVERTER STILL NEEDS REPAIRS---SUGGE ST MUFFLER SHOP.¦ 153074 Front tires: 6.6 mm 6.6 mm Rear tires: 6.5 mm 6.3 mm Tire pressures before: Front 30 psi 30 psi Rear 30 psi 30 psi Set tire pressures to 30 psi front and 36 psi rear..¦ 153074 50 Heater hose did not require replacement, it just needed to be trimmed and resecured. Loosen hose clamp and lubricate threads. Trim heater hose and reinstall. Tighten hose clamp and verify operation..¦ 153074 Customer concern was not present at this time. No abnormal noises from rear of vehicle except for unusually loud exhaust noise. Found cat convertor is cracked; recommend replacement..¦ 153074 450 Brake pedal feels soft and spongy at times. When coming to a stop the pedal will reach the mechanical end of travel before brake lockup. Remove all 4 wheels and bleed brakes. Pedal feels more solid but still doesn't feel right. Pedal slowly falls with constant pressure even at a stop. Fluid is leaking past internal seals of brake master cylinder. Remove front carpet and cowl bracing. Remove brake booster and mount. Remove brake master cylinder. Found brake light switches corroded; replaced during repair. Install vehicle components and bleed brake system. Road test. Brake pedal is now consistent and does not fall..¦ 153074 Verified customer concern, 2nd gear is difficult to shift into at times. Sometimes, when shifting, 2nd gear will grind before engaging. Other times is takes excessive effort to get into second gear but no grinding. Synchros may be becoming worn. Recommend inspection of fluid level and condition before continuing diagnosis. Drain transmission oil into container for inspection. Let fluid settle overnight and inspect. No large pieces of debris found in fluid. Fluid has a metallic sheen but no records of when fluid was changed, this could be normal. Need to disassemble transmission for inspection of 2nd gear synchronizer components..¦ 153074 450 Brake pedal feels soft and spongy at times. When coming to a stop the pedal will reach the mechanical end of travel before brake lockup. Remove all 4 wheels and bleed brakes. Pedal feels more solid but still doesn't feel right. Pedal slowly falls with constant pressure even at a stop. Fluid is leaking past internal seals of brake master cylinder. Remove front carpet and cowl bracing. Remove brake booster and mount. Remove brake master cylinder. Found brake light switches corroded; replaced during repair. Install vehicle components and bleed brake system. Road test. Brake pedal is now consistent and does not fall..¦ 153074 REplaced front and rear shocks/inserts. Torque fasteners to manufacturer spec. Complete four wheel alignment. Front and rear camber would not come into spec due to lowered vehicle ride height. Adjust front and rear camber as positive as possible while allowing toe adjustment in spec. Torque all alignment fasteners and road test..¦ 153074 Verified customer concern, 2nd gear is difficult to shift into at times. Sometimes, when shifting, 2nd gear will grind before engaging. Other times is takes excessive effort to get into second gear but no grinding. Synchros may be becoming worn. Recommend inspection of fluid level and condition before continuing diagnosis. Drain transmission oil into container for inspection. Let fluid settle overnight and inspect. No large pieces of debris found in fluid. Fluid has a metallic sheen but no records of when fluid was changed, this could be normal. Need to disassemble transmission for inspection of 2nd gear synchronizer components..¦ 153074 Complete Niello Porsche Multi-point inspection. Front tires 6.6 mm 6.6 mm Rear tires 6.5 mm 6.3 mm Front brakes: 5.0 mm Rear brakes: 3.0 mm Found the following concerns during inspection: Vehicle has a poor idle and cold start characteristics. Left side heater hose is not installed on heat exchanger. Oil leaks from engine and transmission. Vehicle has poor braking, the pedal hits the mechanical stop well before lock-up. Cat convertor is cracked; recommend replacement. Front and rear suspension bushings are worn out; recommend suspension overhaul. | Exhaust System Service¦Hose Service¦Transmission Service
251567 | ¦ CATALYTIC CONVERTER STILL NEEDS REPAIRS---SUGGE ST MUFFLER SHOP.¦ 153074 Front tires: 6.6 mm 6.6 mm Rear tires: 6.5 mm 6.3 mm Tire pressures before: Front 30 psi 30 psi Rear 30 psi 30 psi Set tire pressures to 30 psi front and 36 psi rear..¦ 153074 50 Heater hose did not require replacement, it just needed to be trimmed and resecured. Loosen hose clamp and lubricate threads. Trim heater hose and reinstall. Tighten hose clamp and verify operation..¦ 153074 Customer concern was not present at this time. No abnormal noises from rear of vehicle except for unusually loud exhaust noise. Found cat convertor is cracked; recommend replacement..¦ 153074 450 Brake pedal feels soft and spongy at times. When coming to a stop the pedal will reach the mechanical end of travel before brake lockup. Remove all 4 wheels and bleed brakes. Pedal feels more solid but still doesn't feel right. Pedal slowly falls with constant pressure even at a stop. Fluid is leaking past internal seals of brake master cylinder. Remove front carpet and cowl bracing. Remove brake booster and mount. Remove brake master cylinder. Found brake light switches corroded; replaced during repair. Install vehicle components and bleed brake system. Road test. Brake pedal is now consistent and does not fall..¦ 153074 Verified customer concern, 2nd gear is difficult to shift into at times. Sometimes, when shifting, 2nd gear will grind before engaging. Other times is takes excessive effort to get into second gear but no grinding. Synchros may be becoming worn. Recommend inspection of fluid level and condition before continuing diagnosis. Drain transmission oil into container for inspection. Let fluid settle overnight and inspect. No large pieces of debris found in fluid. Fluid has a metallic sheen but no records of when fluid was changed, this could be normal. Need to disassemble transmission for inspection of 2nd gear synchronizer components..¦ 153074 450 Brake pedal feels soft and spongy at times. When coming to a stop the pedal will reach the mechanical end of travel before brake lockup. Remove all 4 wheels and bleed brakes. Pedal feels more solid but still doesn't feel right. Pedal slowly falls with constant pressure even at a stop. Fluid is leaking past internal seals of brake master cylinder. Remove front carpet and cowl bracing. Remove brake booster and mount. Remove brake master cylinder. Found brake light switches corroded; replaced during repair. Install vehicle components and bleed brake system. Road test. Brake pedal is now consistent and does not fall..¦ 153074 REplaced front and rear shocks/inserts. Torque fasteners to manufacturer spec. Complete four wheel alignment. Front and rear camber would not come into spec due to lowered vehicle ride height. Adjust front and rear camber as positive as possible while allowing toe adjustment in spec. Torque all alignment fasteners and road test..¦ 153074 Verified customer concern, 2nd gear is difficult to shift into at times. Sometimes, when shifting, 2nd gear will grind before engaging. Other times is takes excessive effort to get into second gear but no grinding. Synchros may be becoming worn. Recommend inspection of fluid level and condition before continuing diagnosis. Drain transmission oil into container for inspection. Let fluid settle overnight and inspect. No large pieces of debris found in fluid. Fluid has a metallic sheen but no records of when fluid was changed, this could be normal. Need to disassemble transmission for inspection of 2nd gear synchronizer components..¦ 153074 Complete Niello Porsche Multi-point inspection. Front tires 6.6 mm 6.6 mm Rear tires 6.5 mm 6.3 mm Front brakes: 5.0 mm Rear brakes: 3.0 mm Found the following concerns during inspection: Vehicle has a poor idle and cold start characteristics. Left side heater hose is not installed on heat exchanger. Oil leaks from engine and transmission. Vehicle has poor braking, the pedal hits the mechanical stop well before lock-up. Cat convertor is cracked; recommend replacement. Front and rear suspension bushings are worn out; recommend suspension overhaul. | Exhaust System Service¦Hose Service¦Transmission Service
251589 | ¦ CAR IS DONE 3.7.19 @12PM DECLINE JOB COST WOTH OVER $87,263 FROM DIAG LOOKS LIKE WATER GOT HIGH AND INTO INTAKE AND TRANS BREATH HOSE, MIGHT NEED REPLACMENT OF ENGINE AND TRANS , INTER HAS MOLD AND BAD SMELL , WIRES CONTROL UNITS, SEATS RAI SUBMERGE , CLAIM AS A TOTAL LOSS.¦ 7641 Provided estimate for labor and parts to service writer and insurance declined repair. | Hose Service¦Transmission Service
251589 | ¦ CAR IS DONE 3.7.19 @12PM DECLINE JOB COST WOTH OVER $87,263 FROM DIAG LOOKS LIKE WATER GOT HIGH AND INTO INTAKE AND TRANS BREATH HOSE, MIGHT NEED REPLACMENT OF ENGINE AND TRANS , INTER HAS MOLD AND BAD SMELL , WIRES CONTROL UNITS, SEATS RAI SUBMERGE , CLAIM AS A TOTAL LOSS.¦ 7641 Provided estimate for labor and parts to service writer and insurance declined repair. | Hose Service¦Transmission Service
251590 | ¦ CAR IS DONE CALLED CUST. CAR READY FOR PICK UP 3.6.19 @9AM DECLINE TO REPLACE BOTH REAR TIRES DELCINE TO REPLACE FRONT GLASS ALGIN DECLINE.¦ 42484 COOLANT BOTTLE WAS CRACKED CLIENT STATED THE COOLANT LIGHT PRESENT ON THE CLUSTER. PRESSURIZED COOLING SYSTEM AND FOUND COOLANT LEAKING FROM THE COOLANT RESERVOIR TO BREATHER LINE TO THE CHECK VALVE. DRAINED COOLANT. REMOVED LEFT SIDE ENGINE FILTER HOUSING TO GAIN MORE ACCESS TO REMOVE THE CLAMP AT THE BOTTOM OF THE RESERVOIR. REMOVE AND REPLACED COOLANT RESERVOIR AND THE BREATHER LINE THAT IS UPDATED. PUT VEHICLE'S COOLANT SYSTEM IN A VACUUM AND HELD. FILLED COOLANT SYSTEM AND PRESSURIZED ALSO HELD PRESSURE. CLEARED ALL FAULTS. STARTED VEHICLE AND ROAD TESTED VEHICLE CHECK FOR LEAKS NO LEAKS WERE PRESENT. CHECK FOR FAULTS NO LEAKS WERE PRESENT..¦ 42484 SET TIRE PRESSURES. FRONT 36 PSI, REAR 39 PSI..¦ 42484 CLIENT STATED DRIVER WINDOW SWITCH CAME APART. ATTACHED PHOTOS ONTO PPN. REMOVED DRIVERS SIDE DOOR PANEL. REMOVED AND REPLACED DRIVERS WINDOW SWITCH. REINSTALLED DRIVERS SIDE DOOR PANEL. SYNCHRONIZED ALL FUNCTIONS ON THE WINDOW SWITCH. CLEARED ALL FAULTS. ALL FUNCTION WERE WORKING CORRECTLY.¦ 42484 PERFORMED MULTI-POINT INSPECTION. FRONT BRAKE PADS AT 5.5MM REMAINING. REAR BRAKE PADS AT 4.5MM REMAINING. LEFT FRONT TIRE HAS 4.9MM OF THREAD REMAINING. RIGHT FRONT TIRE HAS 4.6MM OF TREAD REMAINING. LEFT REAR TIRE HAS 3.5MM OF TREAD REMAINING. RIGHT REAR TIRE HAS 3.9MM OF TREAD REMAINING. ADJUSTED FLUID LEVELS. ROAD TEST OK. RECOMMEND BOTH REAR TIRES (REAR LEFT TIRE HAS A NAIL) AND ALIGNMENT | Wheel Alignment Service¦New Tire(s)
251590 | ¦ CAR IS DONE CALLED CUST. CAR READY FOR PICK UP 3.6.19 @9AM DECLINE TO REPLACE BOTH REAR TIRES DELCINE TO REPLACE FRONT GLASS ALGIN DECLINE.¦ 42484 COOLANT BOTTLE WAS CRACKED CLIENT STATED THE COOLANT LIGHT PRESENT ON THE CLUSTER. PRESSURIZED COOLING SYSTEM AND FOUND COOLANT LEAKING FROM THE COOLANT RESERVOIR TO BREATHER LINE TO THE CHECK VALVE. DRAINED COOLANT. REMOVED LEFT SIDE ENGINE FILTER HOUSING TO GAIN MORE ACCESS TO REMOVE THE CLAMP AT THE BOTTOM OF THE RESERVOIR. REMOVE AND REPLACED COOLANT RESERVOIR AND THE BREATHER LINE THAT IS UPDATED. PUT VEHICLE'S COOLANT SYSTEM IN A VACUUM AND HELD. FILLED COOLANT SYSTEM AND PRESSURIZED ALSO HELD PRESSURE. CLEARED ALL FAULTS. STARTED VEHICLE AND ROAD TESTED VEHICLE CHECK FOR LEAKS NO LEAKS WERE PRESENT. CHECK FOR FAULTS NO LEAKS WERE PRESENT..¦ 42484 SET TIRE PRESSURES. FRONT 36 PSI, REAR 39 PSI..¦ 42484 CLIENT STATED DRIVER WINDOW SWITCH CAME APART. ATTACHED PHOTOS ONTO PPN. REMOVED DRIVERS SIDE DOOR PANEL. REMOVED AND REPLACED DRIVERS WINDOW SWITCH. REINSTALLED DRIVERS SIDE DOOR PANEL. SYNCHRONIZED ALL FUNCTIONS ON THE WINDOW SWITCH. CLEARED ALL FAULTS. ALL FUNCTION WERE WORKING CORRECTLY.¦ 42484 PERFORMED MULTI-POINT INSPECTION. FRONT BRAKE PADS AT 5.5MM REMAINING. REAR BRAKE PADS AT 4.5MM REMAINING. LEFT FRONT TIRE HAS 4.9MM OF THREAD REMAINING. RIGHT FRONT TIRE HAS 4.6MM OF TREAD REMAINING. LEFT REAR TIRE HAS 3.5MM OF TREAD REMAINING. RIGHT REAR TIRE HAS 3.9MM OF TREAD REMAINING. ADJUSTED FLUID LEVELS. ROAD TEST OK. RECOMMEND BOTH REAR TIRES (REAR LEFT TIRE HAS A NAIL) AND ALIGNMENT | Wheel Alignment Service¦New Tire(s)
251602 | ¦ 100453 QUOTED NEEDED REPAIRS..¦ 100453 FOUND COWL DRAINS PLUGGED PERFORMED VAL OF VEHICLE. FOUND 1 TIME STORED FAULT FOR VALVE LIFT BANK 2 AND VARIOUS OTHER STORED SENSOR FAULTS. INSPECTED DME WIRING HARNESS TO SEE IF WC05 WAS COMPLETE-GO0D. REMOVED WINDSHIELD COWLING AND FOUND 3 INCHES OF STANDING WATER IN COWL. CLEANED AND UNCLOGGED DRAINS. REMOVED AND CLEANED ALL ELECTRICAL CONNECTIONS. CLEARED FAULTS AND PERFORMED TEST DRIVE. NO REOCCURANCE OF ANY FAULTS DURING TEST DRIVE. | Declined Repair
251605 | ¦ BODY EXTERIOR.¦ CC CREATED 2019-02-28 03:04:00PM TAKEN BY HEAVE N DELCID.¦ 66999 PASSENGER SIDE FOG LIGHT PARKING LIGHT BULB OPEN CIRCUIT CUSTOMER DECLINED REPAIR.¦ 66999 GAS CAP LEAKING INSTALL NEW GAS CAP.¦ 66999 WRONG SIZE BATTERY INSTALLED 100 INSTALL CORRECT BATTERY - CLEAR VOLTAGE FAULTS.¦ 66999 RR TAIL LAMP BULB OPEN CUIRCUIT 50 INSTALL NEW RR TAIL LAMP BULB.¦ 66999 DRIVE BELT INSPECTION 100 INSTALL NEW DRIVE BELT.¦ 66999 GAS CAP LEAKING 50 INSTALL NEW GAS CAP - CLEAR FAULTS AND VERIFY OPERATION | Bulb Replacement
251612 | ¦ Steering Pump - Replace. ADVISOR; POWER STEERING PUMP STARTING TO LEAK..¦ 75406 INSPECTION COMPLETED..¦ Window Switch - Replace. ADVISOR; DR. WINDOW SWITCH CAME APART..¦ REPLACE FOUR TIRES. (PARTS; 255/45/19 MICHELIN N-RATED IN STOCK x2, 285/40/19 MICHELIN N-RATED N-STOCK x2. ADVISOR; Tires - Left Rear Tread Depth, @2.97; Right Rear Tread Depth, @2.77; Right Front Wear Pattern / Damage, NAIL IN PASS. FRT. TIRE.; Right Rear Wear Pattern / Damage, NAIL IN PASS. REAR TIRE..¦ Horn(s) - Replace(PARTS; QUOTE FOR BOTH HIGH AND LOW TONE HORNS, INCLUDE UPDATED HARNESSES AS NEEDED.) ADVISOR; HIGH TONE HORN INOP, ADVISE ON REPLACING AS PAIRS WITH UPDATE COMPONENTS..¦ 75408 DWASHSOLV FILLWINDSHIELD WASHER SOLVENT DFUELADDINSTALL FUEL ADDITIVE DDRAINPLUGREPLACE OIL PAN DRAIN PLUG DFFFRIGID FRESH CABIN AIR TREATMENT DETHETHANOL SERVICE KIT 00001RReplace Engine Oil 00003RReplace Engine Oil Filter 00005MRoad Test 0015INInspect Battery 0021CNClean Body Drains 0021INInspect Brake Lines, Hoses and Connections 0023INInspect Brake Pads and/or Linings, Rotors and/or Drums 0030INInspect Drive Axle Boots 0054INInspect Radiator 0055INInspect Headlamp Alignment 0057INInspect Parking Brake Operation 0079INInspect Tires and Adjust Air Pressures, Including Spare Tire 0086INInspect Radiator Hoses 0087INInspect Windshield Wiper Blades 0112INInspect Constant Velocity Joints 0113INInspect Engine Coolant Level 0116INInspect Horn 0120INInspect Exterior Lights, Turn Signals and Hazard Lights 0123INInspect Window Washer Fluid Level 0137INInspect for Diagnostic Codes 0138INInspect for Fluid Leaks 0142INInspect Headlamp Cleaning System 0157INInspect Warning and Indicator Lamps 0160INInspect Windshield Wiper Operation 0171INInspect Locks and Latches 0192INInspect Window Washer Operation 0218INInspect Drive Axles ANNUAL SERVICE COMPLETED..¦ Alignment, Four Wheel - Check and Adjust. ADVISOR; ADVISE ON ALIGNMENT WITH TIRE REPLACEMENT. | New Tire(s)¦Wheel Alignment Service
251612 | ¦ Steering Pump - Replace. ADVISOR; POWER STEERING PUMP STARTING TO LEAK..¦ 75406 INSPECTION COMPLETED..¦ Window Switch - Replace. ADVISOR; DR. WINDOW SWITCH CAME APART..¦ REPLACE FOUR TIRES. (PARTS; 255/45/19 MICHELIN N-RATED IN STOCK x2, 285/40/19 MICHELIN N-RATED N-STOCK x2. ADVISOR; Tires - Left Rear Tread Depth, @2.97; Right Rear Tread Depth, @2.77; Right Front Wear Pattern / Damage, NAIL IN PASS. FRT. TIRE.; Right Rear Wear Pattern / Damage, NAIL IN PASS. REAR TIRE..¦ Horn(s) - Replace(PARTS; QUOTE FOR BOTH HIGH AND LOW TONE HORNS, INCLUDE UPDATED HARNESSES AS NEEDED.) ADVISOR; HIGH TONE HORN INOP, ADVISE ON REPLACING AS PAIRS WITH UPDATE COMPONENTS..¦ 75408 DWASHSOLV FILLWINDSHIELD WASHER SOLVENT DFUELADDINSTALL FUEL ADDITIVE DDRAINPLUGREPLACE OIL PAN DRAIN PLUG DFFFRIGID FRESH CABIN AIR TREATMENT DETHETHANOL SERVICE KIT 00001RReplace Engine Oil 00003RReplace Engine Oil Filter 00005MRoad Test 0015INInspect Battery 0021CNClean Body Drains 0021INInspect Brake Lines, Hoses and Connections 0023INInspect Brake Pads and/or Linings, Rotors and/or Drums 0030INInspect Drive Axle Boots 0054INInspect Radiator 0055INInspect Headlamp Alignment 0057INInspect Parking Brake Operation 0079INInspect Tires and Adjust Air Pressures, Including Spare Tire 0086INInspect Radiator Hoses 0087INInspect Windshield Wiper Blades 0112INInspect Constant Velocity Joints 0113INInspect Engine Coolant Level 0116INInspect Horn 0120INInspect Exterior Lights, Turn Signals and Hazard Lights 0123INInspect Window Washer Fluid Level 0137INInspect for Diagnostic Codes 0138INInspect for Fluid Leaks 0142INInspect Headlamp Cleaning System 0157INInspect Warning and Indicator Lamps 0160INInspect Windshield Wiper Operation 0171INInspect Locks and Latches 0192INInspect Window Washer Operation 0218INInspect Drive Axles ANNUAL SERVICE COMPLETED..¦ Alignment, Four Wheel - Check and Adjust. ADVISOR; ADVISE ON ALIGNMENT WITH TIRE REPLACEMENT. | New Tire(s)¦Wheel Alignment Service
251625 | ¦ 9271 ANNUAL SERVICE- PERFORMED SYNTHETIC OIL AND FILTER CHANGE/DRAIN PLUG. CLEARED WATER DRAINS, COWLS AND RADIATOR OF ALL DEBRIS, TOPPED OFF VITAL FLUIDS, ADJUSTED TIRE PRESSURES AND PERFORMED COMPLETE SAFETY CHECK AND ROAD TESTED. READ OUT OF FAULT MEMORY-RESET OF SERVICE INTERVAL INDICATOR.¦ 9271 scope 1- reworked cooling fan shround and replaced intercooler pipe.¦ 9271 needs both fill flaps.¦ 9271 reprogrammed steering and checked stops were taught.¦ 9271 updated dme and pdk.¦ 9271 NO FAULTS IN CLUSTER. OIL LEVEL READING ACCORDINGLY. COULD'VE NOT BEEN ON LEVEL GROUND. OPERATING NORMAL..¦ 9271 PERFORMED INSPECTION | Body Repair
251656 | ¦ 125608 DIAG WITH PIWIS TESTER. VOLTAGE FAULTS. RECOMMEND CHARGING BATTERY OVERNIGHT AND TEST DRIVING..¦ 125608 PERFORMED YEARLY OIL SERVICE. ROAD TESTED. RESET SERVICE LIGHT WITH PIWIS TESTER..¦ 125608 PERFORMED YEARLY OIL SERVICE. ROAD TESTED. RESET SERVICE LIGHT WITH PIWIS TESTER..¦ 125608 PERFORMED VISUAL INSPECTION. NOTE: TIRE PRESSURE MONITORING LIGHT ON DASH, WHEELS DO NOT HAVE TIRE PRESSURE MONITORS. CHECK ENGINE LIGHT ON DASH. VOLTAGE FALTS, P2305 (CYLINDER 2 IGNITION MODULE, NOT PRESENT) CLEARED FAULTS. RECOMMEND DRIVING AND SEEING IF FAULTS COME BACK. FRONT AND REAR BRAKE PADS WORN, RECOMMEND REPLACING FRONT AND REAR BRAKE PADS, ROTORS, SENSORS, HARDWARE. NON PORSCHE RATED TIRES ON VEHICLE. NO COOLANT LEAKS FOUND AT TIME OF SERVICE.¦ 125608 PERFORMED YEARLY OIL SERVICE. ROAD TESTED. RESET SERVICE LIGHT WITH PIWIS TESTER. | Brake Service
251709 | ¦ CUSTOMER PAID BILL, BLAIR WROTE DISCREPTENCY , CHANGED DIAG TO 1/2 HOUR TO MAKE ESTIMATE COME OUT CORRECTLY.¦ 103814 250 Customer states alternator light came on. Found idler pulley had failed and belt is beyond service life. Belt had come off resulting in no function of accessories. Replaced all idlers due to age, tensioner assembly, damper due to leakage, and belt due to heavy cracking. NOTE: Vehicle needs a lot more work to be safe including tires and left rear wheel. Did not test drive due to safety concern..¦ 103814 250 Customer states alternator light came on. Found idler pulley had failed and belt is beyond service life. Belt had come off resulting in no function of accessories. Replaced all idlers due to age, tensioner assembly, damper due to leakage, and belt due to heavy cracking. NOTE: Vehicle needs a lot more work to be safe including tires and left rear wheel. Did not test drive due to safety concern. | New Tire(s)
251710 | ¦ 17066 spare tire 19 failed tire need to be replaced for a defective seal when filling with air.¦ 17066 inspection completed | New Tire(s)
251771 | ¦ 29276 COMPLETED.¦ 29276 2.10 HRS complete brake inspection, on board diagnostic evaluation, reset service indicator, replaced wiper blades Performed required service, oil and filter service, reset tire pressures, top off fluids as needed.¦ 29276 CUSTOMER DECLINED REPAIRS | Declined Repair
251790 | ¦ 16470 By signing below, I acknowledge that the Jim Ellis Company has provided you information about one or more safety recalls on the vehicle and I have declined having the recall performed at this time at my discretion. Your obligations related to the recall are described here-in . I understand that this vehicle has an open recall. I have been given information about the recall. In addition, I may obtain recall information from the National Highway Transportation Safety Administration (?NHTSA?) website listed below. (http://vinrcl.safercar.gov/vin/). Seller is not affiliated with and does not control the NHTSA website or the company providing the recall notice and therefore cannot verify the accuracy of the information. I understand that a safety recall may affect the future value of my vehicle. I understand that it is my duty to register this vehicle with the manufacturer so that I may receive recall notices. I understand that the vehicle may not work properly because of a recall. I have a right to have the vehicle repaired according to the requirements of the manufacturer at no cost to me. I acknowledge that it is my responsibility to schedule an appointment to have the vehicle repaired by a franchise dealer of the brand of vehicle that I am buying. I assume all risks of the vehicle regarding the recall..¦ 16473 REPLACED RIGHT REAR TIRE DUE TO PUNCTURE. TEST DRIVE COMPLETE. | Manufacturer Recall
251800 | ¦ 25104 LOANER UNIT 155, WP1AA2A56JLB19404, 3 W, 5 CP.¦ 25104 FOUND PLUG LEAKING IN LEFT FRONT TIRE, FOUND SHARD OF METAL IN RIGHT REAR TIRE. REPLACED LEFT FRONT AND RIGHT REAR TIRES, SET PRESSURES TO SPEC, ROAD TEST, OK..¦ 25104 SCANNED VEHICLE AND SENT VAL. PERFORMED FUNCTION TEST AND FOUND BLOWER INOP. CHECKED POWER TO GROUND, AT BLOWER, GROUND GOOD. REMOVED A/C DRAIN TO CHECK DRAINAGE, FOUND A/C DRAIN CLOGGED WITH GELLED COOLANT RESIDUE, CLEARED DRAIN. USED BORE SCOPE TO INSPECT A/C ASSEMBLY AND HEATER CORE, FOUND HEATER CORE CORRODED, FAILING AND LEAKING INTO CLEAN AIR BOX, MUST REPLACE CORE ASSEMBLY. REMOVED DASHBOARD, FRAME AND CENTER CONSOL, DRAINED COOLANT, REMOVED AND REPLACED A/C ASSEMBLY WITH HEATER CORE AND ASSOCIATED HARDWARE. RECHARGED A/C, BLEED AND RE CHECKED SYSTEM. PROGRAMMED A/C MODULE AND PERFORMED ADAPTATIONS, ROAD TESTED. A/C AND HEAT NOW OPERATING AS DESIGNED..¦ 25104 FOUND BLADES TORN, RECOMMEND REPLACE FRONT WIPERS. CUSTOMER APPROVED. REPLACED FRONT WIPERS, CHECKED OPERATION, OK..¦ 25104 PERFORMED ALIGNMENT CHECK. FAILED. RECOMMEND ALIGNMENT BE PERFORMED, CUSTOMER DECLINED..¦ 25104 PERFORMED MULTIPOINT INSPECTION, RECOMMEND ALIGNMENT, CUSTOMER DECLINED. | Wheel Alignment Service
251806 | ¦ 19824 110 PERFORMED 20K SERVICE MINUS LOF.¦ 19824 CHECKED REAR HATCH SEVERAL TIMES. HATCH IS WORKING PROPERLY. CHECKED FOR FAULTS, NO FAULTS STORED. NO REPAIR ATTEMPTED..¦ 19824 CHECKED, RECORDED, AND SET TIRE PRESSURES FRONT 38PSI REAR 42PSI. TORQUED ALL WHEELS TO 133FTLB.¦ CUSTOMER REQUESTED A LOAN WEB APPOINTMENT CREAT ED 2019-03-25 09:05:16AM TAKEN BY.¦ 19824 100 INSTALLED ROOF RACK.¦ 19824 CUSTOMER DECLINED REPAIRS.¦ 19824 22 RAN VAL. CONFIRMED RIGHT FRONT FLOOR MAT ANCHOR TAB IS MISSING. NO OUTSIDE INFLUENCE NOTED. SEE ATTACH PICTURES. REPLACED ALL FLOOR MATS FOR 1 TIME GOOD WILL FOR CUSTOMER SATISFACTION | Declined Repair
251811 | ¦ 19069 DIAG [LABOR- 1.00 HR] DECLINED REPAIRS.¦ 19069 DONE.¦ 19069 DONE | Declined Repair
251815 | ¦ Transfer Case - Remove and Install.¦ MOUNT AND BALANCE 4 TIRES.¦ 83256 VEHICLE IS BEING SENT TO AUCTION..¦ 83256 COMPLETED..¦ Check Unit for Oil Leaks | Transmission Service¦New Tire(s)¦Oil/Fluid Leak Repair
251815 | ¦ Transfer Case - Remove and Install.¦ MOUNT AND BALANCE 4 TIRES.¦ 83256 VEHICLE IS BEING SENT TO AUCTION..¦ 83256 COMPLETED..¦ Check Unit for Oil Leaks | Transmission Service¦New Tire(s)¦Oil/Fluid Leak Repair
251815 | ¦ Transfer Case - Remove and Install.¦ MOUNT AND BALANCE 4 TIRES.¦ 83256 VEHICLE IS BEING SENT TO AUCTION..¦ 83256 COMPLETED..¦ Check Unit for Oil Leaks | Transmission Service¦New Tire(s)¦Oil/Fluid Leak Repair
251841 | ¦ FOUND FRONT TIRES MEASURING 3MM AND REAR MEASURING 1. NEED TO REPLACE FRONT TIRES AND REAR TIRES. (PARTS- YOKOHAMA ADVAN SPORT N-0 FRONT 255/40 20, REAR 295/35 20).¦ 32339 PERFORMED PSMP OIL SERVICE. RESET OIL SERVICE INTERVAL LIGHT. CHECKED AND ADJUSTED TIRE PRESSURES TO PORSCHE SPECIFICATIONS. CHECKED AND TOPPED OFF ALL FLUIDS..¦ FOUND REAR PADS MEASURING 3MM REPLACE BRAKE PADS, ROTORS REAR - REPLACE.¦ FOUND FRONT BRAKE PADS MEASURING 4MM REPLACE BRAKE PADS AND ROTORS, FRONT - REPLACE | New Tire(s)
251875 | ¦ 64093 N/C PROVIDED ESTIMATE FOR REPLACING DRIVERS SIDE TAIL PIPE..¦ 64093 N/C PERFORMED V.I... RECOMMENDED TIRE REPLACEMENT AND ALL WHEEL ALIGNMENT..¦ WSA-7F0CEB32 Contact Will Wait....¦ 64094 64094 | New Tire(s)¦Wheel Alignment Service
251875 | ¦ 64093 N/C PROVIDED ESTIMATE FOR REPLACING DRIVERS SIDE TAIL PIPE..¦ 64093 N/C PERFORMED V.I... RECOMMENDED TIRE REPLACEMENT AND ALL WHEEL ALIGNMENT..¦ WSA-7F0CEB32 Contact Will Wait....¦ 64094 64094 | New Tire(s)¦Wheel Alignment Service
251891 | ¦ CREATED 2019-01-23 01:47:00PM TAKEN BY MIKE VAN ALLEN RECOMMEND FOLLOWING REPAIRS---WILL DO AT LATER DATE--FRONT AND REAR BRAKE REPLACE,FRONT AND RE AR DECK LID STRUT REPLACEMENT,WIPER BLADE REPLA CE,TIRE SEALENT REPLACE,REAR TIRE REPLACE.¦ 19994 Complete Niello Porsche Multi-Point Inspection. Front tires 6/32 6/32 Rear tires 6/32 3/32 Front brakes 0mm Rear brakes 0mm to wear sensors. Found the following concerns during inspection: Found rear lid will not stay open; Recommend replace faulty rear lid gas struts. Found front lid gas struts are weak; Recommend replace front hood gas struts. Found wiper blades are worn and recommend replacement. Recommend completing 2 year brake system flush. Found right rear tire is worn to service limit; Recommend replace rear tires. Found front and rear brake pads are worn to wear sensors; Recommend replace front and rear brakes soon. Found tire sealant has expired; Recommend replace tire sealant..¦ 20033 Completed brake flush; Removed old fluid from reservoir and added new fluid, flushed all four brake calipers, checked brake lines and calipers for damage or leaks, set fluid level and road tested vehicle..¦ 19994 Shop foreman, Service manager and myself all road tested vehicle under circumstances customer described and at this time no rattle is present. Lifted vehicle and inspected undercarriage and found no concerns. Vehicle operating as designed..¦ 19994 Front tires 6/32 6/32 Rear tires 6/32 3/32 Tire pressure before: Front 35psi 33psi Rear 42psi 33psi. Set tire pressure to manufactures specification..¦ 19994 Change oil and filter, reset service reminder. Road test vehicle. | Body Repair¦Brake Fluid Service¦Brake Service¦New Tire(s)¦Sensor Service¦Suspension Service¦Wiper Blade Service
251891 | ¦ CREATED 2019-01-23 01:47:00PM TAKEN BY MIKE VAN ALLEN RECOMMEND FOLLOWING REPAIRS---WILL DO AT LATER DATE--FRONT AND REAR BRAKE REPLACE,FRONT AND RE AR DECK LID STRUT REPLACEMENT,WIPER BLADE REPLA CE,TIRE SEALENT REPLACE,REAR TIRE REPLACE.¦ 19994 Complete Niello Porsche Multi-Point Inspection. Front tires 6/32 6/32 Rear tires 6/32 3/32 Front brakes 0mm Rear brakes 0mm to wear sensors. Found the following concerns during inspection: Found rear lid will not stay open; Recommend replace faulty rear lid gas struts. Found front lid gas struts are weak; Recommend replace front hood gas struts. Found wiper blades are worn and recommend replacement. Recommend completing 2 year brake system flush. Found right rear tire is worn to service limit; Recommend replace rear tires. Found front and rear brake pads are worn to wear sensors; Recommend replace front and rear brakes soon. Found tire sealant has expired; Recommend replace tire sealant..¦ 20033 Completed brake flush; Removed old fluid from reservoir and added new fluid, flushed all four brake calipers, checked brake lines and calipers for damage or leaks, set fluid level and road tested vehicle..¦ 19994 Shop foreman, Service manager and myself all road tested vehicle under circumstances customer described and at this time no rattle is present. Lifted vehicle and inspected undercarriage and found no concerns. Vehicle operating as designed..¦ 19994 Front tires 6/32 6/32 Rear tires 6/32 3/32 Tire pressure before: Front 35psi 33psi Rear 42psi 33psi. Set tire pressure to manufactures specification..¦ 19994 Change oil and filter, reset service reminder. Road test vehicle. | Body Repair¦Brake Fluid Service¦Brake Service¦New Tire(s)¦Sensor Service¦Suspension Service¦Wiper Blade Service
251891 | ¦ CREATED 2019-01-23 01:47:00PM TAKEN BY MIKE VAN ALLEN RECOMMEND FOLLOWING REPAIRS---WILL DO AT LATER DATE--FRONT AND REAR BRAKE REPLACE,FRONT AND RE AR DECK LID STRUT REPLACEMENT,WIPER BLADE REPLA CE,TIRE SEALENT REPLACE,REAR TIRE REPLACE.¦ 19994 Complete Niello Porsche Multi-Point Inspection. Front tires 6/32 6/32 Rear tires 6/32 3/32 Front brakes 0mm Rear brakes 0mm to wear sensors. Found the following concerns during inspection: Found rear lid will not stay open; Recommend replace faulty rear lid gas struts. Found front lid gas struts are weak; Recommend replace front hood gas struts. Found wiper blades are worn and recommend replacement. Recommend completing 2 year brake system flush. Found right rear tire is worn to service limit; Recommend replace rear tires. Found front and rear brake pads are worn to wear sensors; Recommend replace front and rear brakes soon. Found tire sealant has expired; Recommend replace tire sealant..¦ 20033 Completed brake flush; Removed old fluid from reservoir and added new fluid, flushed all four brake calipers, checked brake lines and calipers for damage or leaks, set fluid level and road tested vehicle..¦ 19994 Shop foreman, Service manager and myself all road tested vehicle under circumstances customer described and at this time no rattle is present. Lifted vehicle and inspected undercarriage and found no concerns. Vehicle operating as designed..¦ 19994 Front tires 6/32 6/32 Rear tires 6/32 3/32 Tire pressure before: Front 35psi 33psi Rear 42psi 33psi. Set tire pressure to manufactures specification..¦ 19994 Change oil and filter, reset service reminder. Road test vehicle. | Body Repair¦Brake Fluid Service¦Brake Service¦New Tire(s)¦Sensor Service¦Suspension Service¦Wiper Blade Service
251891 | ¦ CREATED 2019-01-23 01:47:00PM TAKEN BY MIKE VAN ALLEN RECOMMEND FOLLOWING REPAIRS---WILL DO AT LATER DATE--FRONT AND REAR BRAKE REPLACE,FRONT AND RE AR DECK LID STRUT REPLACEMENT,WIPER BLADE REPLA CE,TIRE SEALENT REPLACE,REAR TIRE REPLACE.¦ 19994 Complete Niello Porsche Multi-Point Inspection. Front tires 6/32 6/32 Rear tires 6/32 3/32 Front brakes 0mm Rear brakes 0mm to wear sensors. Found the following concerns during inspection: Found rear lid will not stay open; Recommend replace faulty rear lid gas struts. Found front lid gas struts are weak; Recommend replace front hood gas struts. Found wiper blades are worn and recommend replacement. Recommend completing 2 year brake system flush. Found right rear tire is worn to service limit; Recommend replace rear tires. Found front and rear brake pads are worn to wear sensors; Recommend replace front and rear brakes soon. Found tire sealant has expired; Recommend replace tire sealant..¦ 20033 Completed brake flush; Removed old fluid from reservoir and added new fluid, flushed all four brake calipers, checked brake lines and calipers for damage or leaks, set fluid level and road tested vehicle..¦ 19994 Shop foreman, Service manager and myself all road tested vehicle under circumstances customer described and at this time no rattle is present. Lifted vehicle and inspected undercarriage and found no concerns. Vehicle operating as designed..¦ 19994 Front tires 6/32 6/32 Rear tires 6/32 3/32 Tire pressure before: Front 35psi 33psi Rear 42psi 33psi. Set tire pressure to manufactures specification..¦ 19994 Change oil and filter, reset service reminder. Road test vehicle. | Body Repair¦Brake Fluid Service¦Brake Service¦New Tire(s)¦Sensor Service¦Suspension Service¦Wiper Blade Service
251891 | ¦ CREATED 2019-01-23 01:47:00PM TAKEN BY MIKE VAN ALLEN RECOMMEND FOLLOWING REPAIRS---WILL DO AT LATER DATE--FRONT AND REAR BRAKE REPLACE,FRONT AND RE AR DECK LID STRUT REPLACEMENT,WIPER BLADE REPLA CE,TIRE SEALENT REPLACE,REAR TIRE REPLACE.¦ 19994 Complete Niello Porsche Multi-Point Inspection. Front tires 6/32 6/32 Rear tires 6/32 3/32 Front brakes 0mm Rear brakes 0mm to wear sensors. Found the following concerns during inspection: Found rear lid will not stay open; Recommend replace faulty rear lid gas struts. Found front lid gas struts are weak; Recommend replace front hood gas struts. Found wiper blades are worn and recommend replacement. Recommend completing 2 year brake system flush. Found right rear tire is worn to service limit; Recommend replace rear tires. Found front and rear brake pads are worn to wear sensors; Recommend replace front and rear brakes soon. Found tire sealant has expired; Recommend replace tire sealant..¦ 20033 Completed brake flush; Removed old fluid from reservoir and added new fluid, flushed all four brake calipers, checked brake lines and calipers for damage or leaks, set fluid level and road tested vehicle..¦ 19994 Shop foreman, Service manager and myself all road tested vehicle under circumstances customer described and at this time no rattle is present. Lifted vehicle and inspected undercarriage and found no concerns. Vehicle operating as designed..¦ 19994 Front tires 6/32 6/32 Rear tires 6/32 3/32 Tire pressure before: Front 35psi 33psi Rear 42psi 33psi. Set tire pressure to manufactures specification..¦ 19994 Change oil and filter, reset service reminder. Road test vehicle. | Body Repair¦Brake Fluid Service¦Brake Service¦New Tire(s)¦Sensor Service¦Suspension Service¦Wiper Blade Service
251891 | ¦ CREATED 2019-01-23 01:47:00PM TAKEN BY MIKE VAN ALLEN RECOMMEND FOLLOWING REPAIRS---WILL DO AT LATER DATE--FRONT AND REAR BRAKE REPLACE,FRONT AND RE AR DECK LID STRUT REPLACEMENT,WIPER BLADE REPLA CE,TIRE SEALENT REPLACE,REAR TIRE REPLACE.¦ 19994 Complete Niello Porsche Multi-Point Inspection. Front tires 6/32 6/32 Rear tires 6/32 3/32 Front brakes 0mm Rear brakes 0mm to wear sensors. Found the following concerns during inspection: Found rear lid will not stay open; Recommend replace faulty rear lid gas struts. Found front lid gas struts are weak; Recommend replace front hood gas struts. Found wiper blades are worn and recommend replacement. Recommend completing 2 year brake system flush. Found right rear tire is worn to service limit; Recommend replace rear tires. Found front and rear brake pads are worn to wear sensors; Recommend replace front and rear brakes soon. Found tire sealant has expired; Recommend replace tire sealant..¦ 20033 Completed brake flush; Removed old fluid from reservoir and added new fluid, flushed all four brake calipers, checked brake lines and calipers for damage or leaks, set fluid level and road tested vehicle..¦ 19994 Shop foreman, Service manager and myself all road tested vehicle under circumstances customer described and at this time no rattle is present. Lifted vehicle and inspected undercarriage and found no concerns. Vehicle operating as designed..¦ 19994 Front tires 6/32 6/32 Rear tires 6/32 3/32 Tire pressure before: Front 35psi 33psi Rear 42psi 33psi. Set tire pressure to manufactures specification..¦ 19994 Change oil and filter, reset service reminder. Road test vehicle. | Body Repair¦Brake Fluid Service¦Brake Service¦New Tire(s)¦Sensor Service¦Suspension Service¦Wiper Blade Service
251891 | ¦ CREATED 2019-01-23 01:47:00PM TAKEN BY MIKE VAN ALLEN RECOMMEND FOLLOWING REPAIRS---WILL DO AT LATER DATE--FRONT AND REAR BRAKE REPLACE,FRONT AND RE AR DECK LID STRUT REPLACEMENT,WIPER BLADE REPLA CE,TIRE SEALENT REPLACE,REAR TIRE REPLACE.¦ 19994 Complete Niello Porsche Multi-Point Inspection. Front tires 6/32 6/32 Rear tires 6/32 3/32 Front brakes 0mm Rear brakes 0mm to wear sensors. Found the following concerns during inspection: Found rear lid will not stay open; Recommend replace faulty rear lid gas struts. Found front lid gas struts are weak; Recommend replace front hood gas struts. Found wiper blades are worn and recommend replacement. Recommend completing 2 year brake system flush. Found right rear tire is worn to service limit; Recommend replace rear tires. Found front and rear brake pads are worn to wear sensors; Recommend replace front and rear brakes soon. Found tire sealant has expired; Recommend replace tire sealant..¦ 20033 Completed brake flush; Removed old fluid from reservoir and added new fluid, flushed all four brake calipers, checked brake lines and calipers for damage or leaks, set fluid level and road tested vehicle..¦ 19994 Shop foreman, Service manager and myself all road tested vehicle under circumstances customer described and at this time no rattle is present. Lifted vehicle and inspected undercarriage and found no concerns. Vehicle operating as designed..¦ 19994 Front tires 6/32 6/32 Rear tires 6/32 3/32 Tire pressure before: Front 35psi 33psi Rear 42psi 33psi. Set tire pressure to manufactures specification..¦ 19994 Change oil and filter, reset service reminder. Road test vehicle. | Body Repair¦Brake Fluid Service¦Brake Service¦New Tire(s)¦Sensor Service¦Suspension Service¦Wiper Blade Service
251902 | ¦ 107299 Gear Select Warning message 100 Warning message was not on instrument cluster upon pulling car in. Ran VAL and scanned for codes no codes in triptronic CU. Lifted vehicle and checked plug connection for sensor on Drivers side transmission behind trans mount. Pulled connector apart and looked at pins they were clean plugged sensor back in. Test drove vehicle to see if i could duplicate, no message popped up on instrument cluster. Scanned for codes after test drive no faults stored. If Warning comes up again i would recommend replacing multi function switch on transmission | Transmission Service
251927 | ¦ 27733 PERFORMED ALIGNMENT CHECK, CHECK FAILED. CUSTOMER DECLINED ALIGNMENT AT THIS TIME..¦ 27733 SCANNED VEHICLE AND CREATED VAL, FOUND CODE 122251B OCCUPANCY DETECTION CONTROL UNIT SENSOR RESISTANCE TOO HIGH. NEED TO REPLACE SEAT POD. REMOVED SEAT, REMOVED AND REPLACED SEAT POD. REINSTALLED SEAT, PERFORMED PROGRAMMING ON SEAT AIRBAG MODULE. SEAT PROGRAMMED. TESTED SYSTEM, SYSTEM OPERATING AS DESIGNED..¦ 27733 PERFORMED MULTIPOINT INSPECTION, TOPPED FLUIDS AND CORRECTED TIRE PRESSURES. | Wheel Alignment Service
251932 | ¦ 12161 INSPECT LEFT REAR TIRE FOR LEAKS, FOUND NAIL IN LEFT REAR TIRE THAT CANNOT BE REPAIRED, FOUND NAILS IN RIGHT REAR TIRE AS WELL, RECOMMEND REPLACEMENT OF FRONT AND REAR TIRES.¦ 12158 Performed WJ35 Scope 4.¦ 12161 mount and road force balance four new pirelli tires, set tire pressures and calibrate tpm system.¦ 12161 perform front and rear alignment inspection and adjustments, perform test drive.¦ 12161 PERFORMED 982 INTERMEDIATE MAINTENANCE; COMPLETE ON BOARD DIAGNOSTICS. INSPECTIONS OF WIPER SYSTEM, HORN, TIRES, BATTERY, LIGHTS, RADIATORS, AIR INTAKES, BRAKES, AXLE SHAFTS, DRIVE SHAFT, FLUID LEVELS, TIRE PRESSURE, FIREWALL BODY DRAINS FOR DEBRIS, PARKING BRAKE, HEATING/AC SYSTEM. INSPECT AIR FILTER AND REPLACE IF NECESSARY. DRAIN ENGINE OIL, REPLACE ENGINE OIL AND FILTER. REPLACE POLLEN AIR FILTER. SET FLUID LEVELS AND TIRE PRESSURES. RESET SERVICE REMINDER. ROAD TESTED VEHICLE. FRONT TIRES 8MM. REAR TIRES 8MM. FRONT BRAKES 8MM. REAR BRAKES 8MM. | New Tire(s)
252013 | ¦ 151240 PERFORMED MULTI-POINT INSPECTION. FRONT BRAKE PADS AT 8MM REMAINING. REAR BRAKE PADS AT 9MM REMAINING. LEFT FRONT TIRE HAS 6.7MM OF THREAD REMAINING. RIGHT FRONT TIRE HAS 5.7MM OF TREAD REMAINING. LEFT REAR TIRE HAS 6.2MM OF TREAD REMAINING. RIGHT REAR TIRE HAS 5.3MM OF TREAD REMAINING. ADJUSTED FLUID LEVELS. ROAD TEST OK. DURING INSPECTION 4WHEEL DRIVE FAULT LIGHT IS ON, FRONT CARDAN SHAFT IS LEAKING GREASE, COOLANT RESERVOIR CAP IS BROKEN INTERNALLY AND PIECES ARE INSIDE COOLANT RESERVOIR. FRONT HEADLIGHTS ARE FOGGING UP. VEHICLE IS EQUIPPED WITH AFTER MARKET TIRES AND WHEELS.¦ 151240 SET TIRE PRESSURES. FRONT 42 PSI, REAR 49 PSI..¦ 151240 DECLINED SERVICE AT THIS TIME.¦ CAR IS DONE CALLED CUST. CAR READY FOR PICK UP 3.6.19 @5PM 4 WHEEL FAULT FAUTLY ON CLUSTER DAIG $230 DRVIE SHAFT FAULTY $ 2300 COOLANT CAP IS BROKEN AND PIECES INSIDE RESIVOR $ 2200 HEADLIGHTS ARE FOGGING UP.¦ 151240 AH 10 PERFORMED CAMPAIGN AH 10 --SCOPE 1 161 TU -- | Recommended Service
252017 | ¦ 26765 DUE PER SERVICE INTERVAL--- PERFORM SYNTHETIC OIL AND FILTER CHANGE. CHECK AND CORRECT ALL FLUID LEVELS. INSPECT FRAME AND CHASSIS. FOUND FRAME AND CHASSIS ARE OK. INSPECT SUSPENSION. FOUND SUSPENSION IS OK. CHECK ALL LIGHTING. FOUND INTERIOR AND EXTERIOR LIGHTS ARE OK. INSPECT ENGINE COMPONENTS. ENGINE COMPONENTS APPEAR OK. INSPECT TIRES. FOUND FRONT TIRES 7/32 REMAINING / REAR TIRES 5/32 REMAINING. FRONT TIRES AT 38PSI / REAR TIRES AT 44PSI. INSPECT BRAKES. FOUND FRONT BRAKE PADS 4MM REMAINING (RIGHT SIDE OUTER BRAKE PAD MEASURED) CUSTOMER ADVISED / REAR BRAKE PADS 6MM REMAINING. RESET SERVICE INDICATOR. CHECK AND CORRECT OIL LEVEL. ROAD TEST TO VERIFY REPAIRS..¦ 26764 MPI--- RIGHT FRONT OUTER BRAKE PAD HAS 4mm REMAINING AND ROTORS HAVE 34.7mm MIN OF 34.0mm. LARGE LIP ON ROTORS MAY CAUSE NEW BRAKE PADS TO WEAR PREMATURELY. RECOMMEND REPLACE FRONT BRAKE PADS AND ROTORS. CUSTOMER HAS DECLINED BRAKE PAD AND ROTOR REPLACEMENT AT THIS TIME..¦ 26768 INTERNAL FAULT WITH TRANSFER GEAR ASSEMBLY--- VEHICLE SHUTTERS AT SLOW SPEED ACCELERATION. CREATED VAL, NO RELATED CODES. UNPLUGGED TRANSFER GEAR AND ROAD TESTED AND FOUND THE JERKING DURING ACCELERATION IS NO LONGER PRESENT. INTERNAL FAULT WITH TRANSFER GEAR. REMOVED AND REPLACED WITH NEW. CORRECTED OIL LEVEL, INSTALLED UPDATED VENT LINE. ROAD TESTED AFTER REPAIRS TO VERIFY OPERATION. PERFORMED VAL AFTER REPAIRS COMPLETED..¦ CREATED 2019-02-28 03:18:00PM TAKEN BY CHRIS GI BSON.¦ 26764 SET TIRE PRESSURES--- SET TIRE PRESSURES TO 38PSI FRONT AND 44PSI REAR. | Brake Service
252022 | ¦ Windshield Wiper Blades - Replace- STREAKING, NOT CLEARING WELL, RECOMMEND REPLACEMENT OF WIPER BLADES..¦ 6113 PERFORMED PSMP 20K SERVICE. TEST DROVE VEHICLE TO VERIFY REPAIR..¦ 6110 PERFORMED MPI, PROVIDED WIPER QUOTE..¦ 6110 PERFORMED PSMP BRAKE FLUID FLUSH..¦ 6110 PERFORMED WJ35 SCOPE 4 | Wiper Blade Service
252028 | ¦ LINE A AUTHORIZED BY INSURANCE CLAIM# 408438 CU STOMER WILL PAY TOTAL AND GET REIMBURSMENT FROM INSURANCE MINUS DEDUCTIBLE RECOMMEND DIAGNOSIS FOR NO START AND AIR BAG WA RNING LIGHT ON, NEW KEY RECOMMENDED AND MANUAL TRANSMISSION SERVICE, CLIENT HAS BEEN ADVISED A ND DECLINED ALL AT THIS TIME.¦ 80516 SUBLET JOB.¦ 80516 SET TIRE PRESSURES. FRONT 37 PSI, REAR 44 PSI..¦ 80516 PERFORMED MULTI-POINT INSPECTION. FRONT BRAKE PADS AT 9.0_MM REMAINING. REAR BRAKE PADS AT 9.0_MM REMAINING. LEFT FRONT TIRE HAS 6.5_MM OF THREAD REMAINING. RIGHT FRONT TIRE HAS 6.6_MM OF TREAD REMAINING. LEFT REAR TIRE HAS 5.9_MM OF TREAD REMAINING. RIGHT REAR TIRE HAS 5.8_MM OF TREAD REMAINING. ADJUSTED FLUID LEVELS. ROAD TEST OK. NOTES: VEHICLE HAS NONE-N-RATED TIRES INSTALLED. VEHICLE HESITATES TO START; DIAG RECOMMENDED. AIR BAG LIGHT DISPLAYED ON INSTRUMENT CLUSTER; DIAG RECOMMENDED. KEY REPLACEMENT DUE TO IT BEING BROKEN (100TU). RECOMMEND REPLACING TRANSMISSION FLUID DUE TO AGE (200TU). | Air Bag Service¦Transmission Flush Service¦Transmission Service
252028 | ¦ LINE A AUTHORIZED BY INSURANCE CLAIM# 408438 CU STOMER WILL PAY TOTAL AND GET REIMBURSMENT FROM INSURANCE MINUS DEDUCTIBLE RECOMMEND DIAGNOSIS FOR NO START AND AIR BAG WA RNING LIGHT ON, NEW KEY RECOMMENDED AND MANUAL TRANSMISSION SERVICE, CLIENT HAS BEEN ADVISED A ND DECLINED ALL AT THIS TIME.¦ 80516 SUBLET JOB.¦ 80516 SET TIRE PRESSURES. FRONT 37 PSI, REAR 44 PSI..¦ 80516 PERFORMED MULTI-POINT INSPECTION. FRONT BRAKE PADS AT 9.0_MM REMAINING. REAR BRAKE PADS AT 9.0_MM REMAINING. LEFT FRONT TIRE HAS 6.5_MM OF THREAD REMAINING. RIGHT FRONT TIRE HAS 6.6_MM OF TREAD REMAINING. LEFT REAR TIRE HAS 5.9_MM OF TREAD REMAINING. RIGHT REAR TIRE HAS 5.8_MM OF TREAD REMAINING. ADJUSTED FLUID LEVELS. ROAD TEST OK. NOTES: VEHICLE HAS NONE-N-RATED TIRES INSTALLED. VEHICLE HESITATES TO START; DIAG RECOMMENDED. AIR BAG LIGHT DISPLAYED ON INSTRUMENT CLUSTER; DIAG RECOMMENDED. KEY REPLACEMENT DUE TO IT BEING BROKEN (100TU). RECOMMEND REPLACING TRANSMISSION FLUID DUE TO AGE (200TU). | Air Bag Service¦Transmission Flush Service¦Transmission Service
252028 | ¦ LINE A AUTHORIZED BY INSURANCE CLAIM# 408438 CU STOMER WILL PAY TOTAL AND GET REIMBURSMENT FROM INSURANCE MINUS DEDUCTIBLE RECOMMEND DIAGNOSIS FOR NO START AND AIR BAG WA RNING LIGHT ON, NEW KEY RECOMMENDED AND MANUAL TRANSMISSION SERVICE, CLIENT HAS BEEN ADVISED A ND DECLINED ALL AT THIS TIME.¦ 80516 SUBLET JOB.¦ 80516 SET TIRE PRESSURES. FRONT 37 PSI, REAR 44 PSI..¦ 80516 PERFORMED MULTI-POINT INSPECTION. FRONT BRAKE PADS AT 9.0_MM REMAINING. REAR BRAKE PADS AT 9.0_MM REMAINING. LEFT FRONT TIRE HAS 6.5_MM OF THREAD REMAINING. RIGHT FRONT TIRE HAS 6.6_MM OF TREAD REMAINING. LEFT REAR TIRE HAS 5.9_MM OF TREAD REMAINING. RIGHT REAR TIRE HAS 5.8_MM OF TREAD REMAINING. ADJUSTED FLUID LEVELS. ROAD TEST OK. NOTES: VEHICLE HAS NONE-N-RATED TIRES INSTALLED. VEHICLE HESITATES TO START; DIAG RECOMMENDED. AIR BAG LIGHT DISPLAYED ON INSTRUMENT CLUSTER; DIAG RECOMMENDED. KEY REPLACEMENT DUE TO IT BEING BROKEN (100TU). RECOMMEND REPLACING TRANSMISSION FLUID DUE TO AGE (200TU). | Air Bag Service¦Transmission Flush Service¦Transmission Service
252060 | ¦ PERFORMED OIL CHANGE 100 PERFORMED OIL CHANGE..¦ 70334 PERFORMED COWL AND CABRIO CLEANING 150 PERFORMED COWL AND CABRIO DRAIN CLEANING..¦ PERFORMED INSPECTION TIRES OUT BY TIME RECOMMEND REPLACEMENT. RECOMMEND ALIGNMENT. | Wheel Alignment Service
252099 | ¦ #1998 CREATED 2019-02-28 06:03:16PM TAKEN BY.¦ 18571 Multi-point Completed inspection.¦ 18571 Regulator faulty 350 R&I door panel and window. Replaced passenger window regulator. Window functions as intended after repair.¦ 18571 Declined repairs.¦ 18571 Left/right front 36psi Left/right rear 44psi.¦ 18571 10K Service 150 Completed service | Declined Repair
252104 | ¦ WSA-E57F15A0 BLEMISHES NOTED 6 DINGS, 4 SCRAT CHES, 2 CHIPPED, 2 OTHERS.¦ 41405 DUE DRAINED AND REFILLED ENGINE OIL WITH MOBIL 1 FULL SYNTHETIC OIL AND REPLACED OIL FILTER WITH OEM PART. ADJUSTED ALL FLUID LEVELS. APPLIED FUEL SYSTEM CLEANING AGENT. REPLACED POLLEN FILTER, CLEANED OUT AIR INTAKES AND WATER DRAINS. CHECKED FOR POSSIBLE FAULTS IN CONTROL UNITS. PERFORMED VISUAL INSPECTION OF FRONT AND REAR SUSPENSION. INSPECTED ENGINE COMPARTMENT INCLUDING BELTS, HOSES, SEALS AND GASKETS. CHECKED FUNCTION OF INTERIOR AND EXTERIOR LIGHTS. PERFORMED MULTI-POINT VISUAL INSPECTION. RESET SERVICE INDICATOR AND PERFORMED MINOR ROAD TEST. FRONT BRAKE PADS HAVE 8MM REMAINING, REAR BRAKE PADS HAVE 6MM REMAINING. FRONT TIRES HAVE 7MM REMAINING REAR TIRES HAVE 6MM REMAINING..¦ 41405 REQUEST FRT 37PSI, REAR 46PSI.¦ 41405 DECLINED FAULT CHECK CODE PO155/P2A03- CHECK HEATING CIRCUIT FOR O2 SENSOR LEFT BANK SENSOR 1. CHECK LAMADA-O.K. VALUES. DETERMINE HEATING CIRCUIT O2 SENSOR IMPLAUSIBLE- REC O2 SENSOR LEFT BANK SENSOR 1-MUST START WITH O2 SENSOR THEN TEST LEFT SIDE CAT EFFICIENCY, ALSO REC SPARK PLUGS AS PER TIME DECLINED (FLAG 1.0hrs-CP).¦ 41405 REQUEST PERFORMED VISUAL INSPECTION OF FRONT AND REAR SUSPENSION COMPONENTS, AND INSPECTED ENGINE COMPARTMENT AREA INCLUDING BELTS, HOSE, SEALS AND GASKETS. CHECKED INTERIOR CABIN LIGHTS AND EXTERIOR LIGHTS. FRONT BRAKE PADS HAVE 8MM AND REAR BRAKE PADS HAVE 6MM REMAINING. FRONT TIRES HAVE 7MM OF TREAD. REAR TIRES HAVE 6MM OF TREAD REMAINING. | Sensor Service¦Spark Plugs
252104 | ¦ WSA-E57F15A0 BLEMISHES NOTED 6 DINGS, 4 SCRAT CHES, 2 CHIPPED, 2 OTHERS.¦ 41405 DUE DRAINED AND REFILLED ENGINE OIL WITH MOBIL 1 FULL SYNTHETIC OIL AND REPLACED OIL FILTER WITH OEM PART. ADJUSTED ALL FLUID LEVELS. APPLIED FUEL SYSTEM CLEANING AGENT. REPLACED POLLEN FILTER, CLEANED OUT AIR INTAKES AND WATER DRAINS. CHECKED FOR POSSIBLE FAULTS IN CONTROL UNITS. PERFORMED VISUAL INSPECTION OF FRONT AND REAR SUSPENSION. INSPECTED ENGINE COMPARTMENT INCLUDING BELTS, HOSES, SEALS AND GASKETS. CHECKED FUNCTION OF INTERIOR AND EXTERIOR LIGHTS. PERFORMED MULTI-POINT VISUAL INSPECTION. RESET SERVICE INDICATOR AND PERFORMED MINOR ROAD TEST. FRONT BRAKE PADS HAVE 8MM REMAINING, REAR BRAKE PADS HAVE 6MM REMAINING. FRONT TIRES HAVE 7MM REMAINING REAR TIRES HAVE 6MM REMAINING..¦ 41405 REQUEST FRT 37PSI, REAR 46PSI.¦ 41405 DECLINED FAULT CHECK CODE PO155/P2A03- CHECK HEATING CIRCUIT FOR O2 SENSOR LEFT BANK SENSOR 1. CHECK LAMADA-O.K. VALUES. DETERMINE HEATING CIRCUIT O2 SENSOR IMPLAUSIBLE- REC O2 SENSOR LEFT BANK SENSOR 1-MUST START WITH O2 SENSOR THEN TEST LEFT SIDE CAT EFFICIENCY, ALSO REC SPARK PLUGS AS PER TIME DECLINED (FLAG 1.0hrs-CP).¦ 41405 REQUEST PERFORMED VISUAL INSPECTION OF FRONT AND REAR SUSPENSION COMPONENTS, AND INSPECTED ENGINE COMPARTMENT AREA INCLUDING BELTS, HOSE, SEALS AND GASKETS. CHECKED INTERIOR CABIN LIGHTS AND EXTERIOR LIGHTS. FRONT BRAKE PADS HAVE 8MM AND REAR BRAKE PADS HAVE 6MM REMAINING. FRONT TIRES HAVE 7MM OF TREAD. REAR TIRES HAVE 6MM OF TREAD REMAINING. | Sensor Service¦Spark Plugs
252118 | ¦ 64080 OK OK.¦ 64080 1.0HRS PERFORMED DIAGNOSIS. FOUND RATTLE TO BE CAUSED FROM PASSENGER SIDE GUIDE RAIL. CUSTOMER DECLINED REPAIRS. CUSTOMER TALKED TO MACK - NO CHARGE PER MACK 03-20.¦ 64080 N/C CUSTOMER DECLINED MAJOR SERVICE AND BRAKE FLUSH. SEE OSCAR | Brake Fluid Service¦Major Maintenance Service
252118 | ¦ 64080 OK OK.¦ 64080 1.0HRS PERFORMED DIAGNOSIS. FOUND RATTLE TO BE CAUSED FROM PASSENGER SIDE GUIDE RAIL. CUSTOMER DECLINED REPAIRS. CUSTOMER TALKED TO MACK - NO CHARGE PER MACK 03-20.¦ 64080 N/C CUSTOMER DECLINED MAJOR SERVICE AND BRAKE FLUSH. SEE OSCAR | Brake Fluid Service¦Major Maintenance Service
252119 | ¦ 78597 2.0, COILS ARE CRACKED AND NEED TO BE REAPLCED. NEW COILS AND SPARK PLUGS INSTALLED COMPLETE. MISFIRE FROM COILS NO LONGER PRESENT AT THIS TIME. VEHICLE DRIVES AND OPERATES AS DESIGNED..¦ 78597 CUSTOMER WILL RETURN. Operations denied: PQ 2 FRONT TIRES. 255 45 19, TIRES ON CAR ARE NOT PORSCHE RATED. INSIDE TREAD OF TIRES ARE BALD. AL4C ALIGNMENT OIL CHANGE IS DUE ON DASH. RECOMMEND 4 YR SERVICE, USE MENU PRICING. PQ BATTERY. BATTERY IS WEAK. MAY NOTICE AUTO START STOP IS NOT WORKING AT THIS TIME. DUE TO BATTERY BEING TO DRAINED. NEEDS TO BE REPLACED..¦ ALIGNMENT TIRES WEARING UNEVEN.¦ 78597 OIL CHANGE IS DUE ON DASH, CUSTOMER WILL RETURN | 4 Year Maintenance
252126 | ¦ 55342 950 Checked customers concern, inspected vehicle and checked over vehicle records. Noted all tires dry rotted, recommend 4 tires and alignment. No work completed. Noted battery leaking acid and tray corroded from leaking acid. Removed battery and battery tray cleaned and painted tray and hardware. Also cleaned cowl and body drains. Installed new battery and fit battery vent. during inspection noted some kind of device, appears to be GPS, wired to OBD plug. Disconnected and removed device. Noted brake fluid dirty and failed moisture test. Flushed brake fluid system, including clutch lines and hydraulic components, with Porsche fluid. Noted no history of drive belt replacement, Removed engine service cover and replaced belt with new Porsche part. Noted center under-body covers damaged and hanging down. removed and replaced covers with new Porsche covers. Noted upon closing convertible top sides did not fall into tracks around windows. Loosened top fabric and and replaced elastic pull strips that guide top. Programmed one new key as per customers request..¦ 55342 950 Checked customers concern, inspected vehicle and checked over vehicle records. Noted all tires dry rotted, recommend 4 tires and alignment. No work completed. Noted battery leaking acid and tray corroded from leaking acid. Removed battery and battery tray cleaned and painted tray and hardware. Also cleaned cowl and body drains. Installed new battery and fit battery vent. during inspection noted some kind of device, appears to be GPS, wired to OBD plug. Disconnected and removed device. Noted brake fluid dirty and failed moisture test. Flushed brake fluid system, including clutch lines and hydraulic components, with Porsche fluid. Noted no history of drive belt replacement, Removed engine service cover and replaced belt with new Porsche part. Noted center under-body covers damaged and hanging down. removed and replaced covers with new Porsche covers. Noted upon closing convertible top sides did not fall into tracks around windows. Loosened top fabric and and replaced elastic pull strips that guide top. Programmed one new key as per customers request..¦ 55342 While performing drive belt service noted passenger side carpet soaked and standing water under seat. Inspected vehicle for leaks and found right side cab top drain pan damaged causing water to flow into car. Removed carpets, and convertible top and replaced drain pans. Dried all carpet and sound deadening. Ensured cab top drains were clear and re-installed top and all carpet. | New Tire(s)
252138 | ¦ FOUND DAMAGE TO PASSENGER TIRE SIDEWALL. DUE TO FRONT TIRES MEASURING 5MM BOTH FRONT TIRES WILL NEED TO BE REPLACED. (PARTS- 265/45 20 PIRELLI SCORPION VERDE N0).¦ 100656 PERFORMED ANNUAL SERVICE INCLUDING OIL AND FILTER CHANGE, BODY DRAINS CLEANED, DOOR SEALS CONDITIONED, HINGES LUBRICATED. RESET OIL SERVICE INTERVAL LIGHT. CHECKED AND ADJUSTED TIRE PRESSURES TO PORSCHE SPECIFICATIONS. CHECKED AND TOPPED OFF ALL FLUIDS..¦ 100656 FOUND PASSENGER MARKER BULB TO BE IN OP AT TIMES AND NEEDS TO BE REPLACED. ALSO FOUND DRIVERS MARKER BULB TO LOOK DIM AND NEEDS REPLACED..¦ 100656 REPLACED BOTH DRIVER AND PASSENGER MARKER BULB | New Tire(s)
252210 | ¦ 4575 programmed and calibrated lane change assist.¦ CAR IS DONE CALLED SHOP READY FOR PICK UP 5.22.19 @11AM SHOP AWARE OF CHECK ENGINE LIGHT ON VEH DECLINE DIAG AT MOMENT | Check Engine Light
252219 | ¦ CREATED 2019-03-14 03:27:00PM TAKEN BY CHRIS GI BSON.¦ 69644 PERFORM SYNTHETIC OIL AND FILTER CHANGE. CHECK AND CORRECT ALL FLUID LEVELS. INSPECT FRAME AND CHASSIS. FOUND FRAME AND CHASSIS ARE OK. INSPECT SUSPENSION. FOUND SUSPENSION IS OK. CHECK ALL LIGHTING. FOUND INTERIOR AND EXTERIOR LIGHTS ARE OK. INSPECT ENGINE COMPONENTS. ENGINE COMPONENTS APPEAR OK. INSPECT TIRES. FOUND FRONT TIRES 4/32 REMAINING / REAR TIRES 4/32 REMAINING. FRONT TIRES AT 38 PSI / REAR TIRES AT 44 PSI. INSPECT BRAKES. FOUND FRONT BRAKE PADS 6 MM REMAINING / REAR BRAKE PADS 6 MM REMAINING. RESET SERVICE INDICATOR. CHECK AND CORRECT OIL LEVEL. ROAD TEST TO VERIFY REPAIRS..¦ 69644 REMOVED ALL CARBON DEPOSITS FOUND INSIDE THE THROTTLE BODY CHAMBER. CLEANED THE THROTTLE BODY BLADE THOROUGHLY TO ELIMINATE ANY CARBON THAT COULD GET THE BLADE STUCK OPEN. RESTORE ENGINE PERFORMANCE AND ADAPTED THE THROTTLE BODY BLADE..¦ 69644 PERFORM FOUR WHEEL ALIGNMENT. ADJUST FRONT & REAR CASTER AND CAMBER AS NEEDED. ADJUST FRONT & REAR TOE AS NEEDED. STRAIGHTEN STEERING WHEEL. ROAD TEST TO VERIFY REPAIRS..¦ 69644 PERFORM CLIMATE CONTROL EVAPORATOR DISINFECT. REMOVED ALL BACTERIA INSIDE THE EVAPORATOR AND REFRESHED THE AC SYSTEM VENTILATIONS..¦ 69644 PERFORMED MULTI-POINT INSPECTION.¦ 69644 INSPECTED THE COOLING SYSTEM. USED PRESSURIZE TOOL TO APPLY PRESSURE TO THE COOLING SYSTEM TO VERIFY FOR LEAKS. SYSTEM WAS UNDER PRESSURE FOR OVER 10 MIN AND NO SIGNS OFF COOLING LEAKS FOUND. TOPPED OFF COOLANT TO PROPER SPECIFICATIONS..¦ 69644 FRONT TIRES AT 38 PSI / REAR TIRES AT 44 PSI..¦ 69644 CONDITION: TAILS LIGHTS RANDOM WARNING ON INSTRUMENT CLUSTER. DIAGNOSIS/CAUSE: INSPECTED THE TAIL LAMP AND FOUND THEM WORKING AS DESIGN. WARNING LAMP WOULD POP UP IN THE INSTRUMENT CLUSTER FOR FAULT TAIL LAMP EVEN DOE THE LAMP WOULD BE WORKING. PERFORM ELECTRICAL TEST ON THE LAMP FOR BOTH THE RIGHT AND LEFT. THERE IS A DISTORTED SIGNALS COMING FROM THE TAIL LIGHT AND THEY MUST BE REPLACED AS PAIRS. CORRECTION: CUSTOMER DECLINED REPAIRS.¦ 69644 REPLACED WASHER FLUID CAP. | Declined Repair
252220 | ¦ 67250 100 System analysis and a vehicle analysis log for documentation. There were several faults that were in the 'history' data but no faults that were current or present at this time. We test drove vehicle several times in the parking lot on the 'battery' only and down the road. A total of 32 miles; no problems or faults occurred or showed up in the instrument panel. Customer decided they would pick the vehicle up and bring back for further diagnosis if the vehicle shows signs of problems again..¦ 67250 0 Recommended tires and oil service; the oil service indicator is on and rear tires are at the wear indicators. These services were delayed at this time. | New Tire(s)¦Oil &amp; Filter Change
252220 | ¦ 67250 100 System analysis and a vehicle analysis log for documentation. There were several faults that were in the 'history' data but no faults that were current or present at this time. We test drove vehicle several times in the parking lot on the 'battery' only and down the road. A total of 32 miles; no problems or faults occurred or showed up in the instrument panel. Customer decided they would pick the vehicle up and bring back for further diagnosis if the vehicle shows signs of problems again..¦ 67250 0 Recommended tires and oil service; the oil service indicator is on and rear tires are at the wear indicators. These services were delayed at this time. | New Tire(s)¦Oil &amp; Filter Change
252226 | ¦ 10782 FLAT 100 PATCH TIRE, R/FRONT AS PER CUSTOMER REQUEST, FOUND DURING SERVICE TIRES ARE DRY ROTTED RECOMMENDED NEW TIES. WAS TOLD WOULD SCHEDULE FOR A LATER DATE. | New Tire(s)
252256 | ¦ 60996 LEFT SEAT WORKING FINE AT THIS TIME..¦ 60996 ADJUSTED ALL TIRES F 38 R 45 PSI..¦ 60996 DURING DIAG FOUND FAULTS FOR VACUUM BRAKE BOOSTER SENSOR SIGNAL IMPLAUSIBLE CHECK VALVE IN BOOSTER LINE BAD NEED TO REPLACED BRAKE BOOSTER VACUUM LINES AND RELAY FOR ELECTRIC VACUUM PUMP CUSTOMER DECLINED RECOMMENDED REPAIRS AT THIS TIME..¦ 60996 DURING INSPECTION FOUND ENGINE OIL DRAIN PLUG LEAKING OIL TIGHTENED DOWN AND STILL LEAKING OIL PAN MAY BE CRACKED FROM OIL CHANGE SERVICE LOOKS LIKE WAS DONE AT INDEPENDENT SHOP. ALSO WE ADVISE CUSTOMER LAST VISIT THAT VALVE COVERS ARE LEAKING OIL WHICH CUSTOMER DECLINED AT THAT TIME..¦ CREATED 2019-02-11 10:56:00AM TAKEN BY ANDY ACE VEDO RECOMMEND BRAKE BOOSTER PRESSURE SENSOR $1745 A ND VALVE COVER GASKETS $2500, ALSO FOUND OIL DR AIN PLUG IS LEAKING, REPAIRED. CUSTOMER HAS BEE N ADVISED AND DECLINED ALL AT THIS TIME, VEHICL E COMPLETED 3/26 @ 9:22AM | Sensor Service
252311 | ¦ 9647 PSMP OIL SERVICE. PERFORM PSMP OIL SERVICE. DRAIN ENGINE OIL REPLACE OIL FILTER, FILTER HOUSING O RING, DRAIN PLUG AND CRUSH RING. FILL IN ENGINE OIL AND SET OIL LEVEL TO PORSCHE SPECIFICATION USING TESTER. ROAD TEST, OK..¦ 9647 MPI PERFORM MPI..¦ 9647 DRIVERS SIDE REAR DOOR MARKER LAMP BROKEN. INSPECTED LAMP ASSEMBLY. LAMP HOUSING BROKEN BEYOND REPAIR DUE TO OUTSIDE INFLUENCE. RECOMMEND REPLACING LAMP ASSEMBLY..¦ DRIVERS REAR DOOR LAMP HOUSING DAMAGED BEYOND REPAIR FROM OUTSIDE INFLUENCE. RECOMMEND REPLACING DRIVERS SIDE REAR DOOR MARKER LAMP ASSEMBLY. ((PARTS QUOTE DRIVERS SIDE REAR DOOR MARKER LAMP ASSEMBLY.)).¦ RIGHT REAR TIRE HAS PUNCTURE IN TREAD, LEAKING AIR. RECOMMEND REPLACING RIGHT REAR TIRE. ((PARTS QUOTE PIRELLI SCORPION VERDE A/S N0 295/40-20)) | Body Repair¦New Tire(s)
252311 | ¦ 9647 PSMP OIL SERVICE. PERFORM PSMP OIL SERVICE. DRAIN ENGINE OIL REPLACE OIL FILTER, FILTER HOUSING O RING, DRAIN PLUG AND CRUSH RING. FILL IN ENGINE OIL AND SET OIL LEVEL TO PORSCHE SPECIFICATION USING TESTER. ROAD TEST, OK..¦ 9647 MPI PERFORM MPI..¦ 9647 DRIVERS SIDE REAR DOOR MARKER LAMP BROKEN. INSPECTED LAMP ASSEMBLY. LAMP HOUSING BROKEN BEYOND REPAIR DUE TO OUTSIDE INFLUENCE. RECOMMEND REPLACING LAMP ASSEMBLY..¦ DRIVERS REAR DOOR LAMP HOUSING DAMAGED BEYOND REPAIR FROM OUTSIDE INFLUENCE. RECOMMEND REPLACING DRIVERS SIDE REAR DOOR MARKER LAMP ASSEMBLY. ((PARTS QUOTE DRIVERS SIDE REAR DOOR MARKER LAMP ASSEMBLY.)).¦ RIGHT REAR TIRE HAS PUNCTURE IN TREAD, LEAKING AIR. RECOMMEND REPLACING RIGHT REAR TIRE. ((PARTS QUOTE PIRELLI SCORPION VERDE A/S N0 295/40-20)) | Body Repair¦New Tire(s)
252321 | ¦ 31369 PERFORMED PQCI VEHICLE DUE FOR REAR TIRES (BALDING, UNSAFE TO DRIVE), AND FRONT AND REAR BRAKES SOON. ESTIMATES PROVIDED. CUSTOMER DECLINED ALL REPAIRS AT THIS TIME..¦ 31363 PERFORMED 30K SERVICE ON 911 150 CHANGED OIL AND FILTER. REPLACED WIPER BLADES. REMOVED DEBRIS AND FOREIGN MATERIAL FROM COWL, DRAINS, AND RADIATOR AREA. LUBED ALL SEALS. TOPPED OFF ALL FLUIDS. RESET SERVICE INTERVAL. TEST DROVE. OK.¦ 31363 INSTALLED OIL AND FUEL ADDITIVES.¦ 3.22 WORKING ECD 3.22.¦ 31369 UNABLE TO DUPLCATE CONCERN CONNECTED BATTERY CHARGER, RAN AND SENT VAL. CHECKED CODES. FOUND MISFIRE FAULTS ON BANK 2. FAULT FREQUENCY COUNTER 1. PERFORMED SHORT TEST FOR ENGINE MISFIRES BY BANK SPECIFIC. TEST PASSED. ROAD TESTED. UNABLE TO DUPLICATE CONCERN AT THIS TIME..¦ 31363 PERFORMED FUEL SERVICE AND NITRO FILL 150 | Declined Repair
252327 | ¦ 109477 Complete Niello Porsche Multi-Point Inspection. Front tires 7/32 6/32 Rear tires 7/32 7/32 Front brakes 1.5mm Rear brakes 2.0mm to wear sensors. Found the following concerns during inspection: Found wiper blades are worn and recommend replacement. Found front washer spray high on windshield and rear is plugged; Recommend clean front and rear washer jets. Found chrome trim missing from around drivers window switch; Recommend replace switch..¦ 109477 Front tires 7/32 6/32 Rear tires 7/32 7/32 Tire pressure before: Front 42psi 42psi Rear 48psi 48psi. Set tire pressure to manufactures specification..¦ 109536 Unable to verify origin of clunk noise when driving over bumps. After long road test of driving different speeds over bumpy roads, noise is inconsistent. At times, can hear transfer case noise on sharp turns. Lift vehicle on hoist and check tightness of front suspension and sub frame mounting bolts. Request more information from customer. Did this noise come after a repair or accident? At lower speeds on bumpy roads with second technician in vehicle, determined clunking noise is coming from rear of vehicle. Found locked case (gun case?) in right rear compartment with signs of rubbing/bouncing on body panel. Found spare tire and tool kit loose in rear cargo area. Secured spare tire and tool kit and found noise is still present. Check rear suspension mounting, exhaust system, and sway bar links. Found a good size crack in right rear wheel on the inner edge. Swapped right front with right rear wheel and road test. Not sure if noise has changed location. Request road test with customer to verify concern. Replace cracked wheel and valve stem. Road force balance tire from cracked wheel on to new wheel. Road test vehicle..¦ 109477 Verified engine oil leak. Found oil is leaking from cracked oil drain plug. Drain engine oil, replace cracked drain plug and replace sealing ring. Fill oil to proper level and clean residual from around oil pan. Clean lower engine cover of residual oil. Allow engine to run several minutes to verify repair..¦ 109536 Unable to verify origin of clunk noise when driving over bumps. After long road test of driving different speeds over bumpy roads, noise is inconsistent. At times, can hear transfer case noise on sharp turns. Lift vehicle on hoist and check tightness of front suspension and sub frame mounting bolts. Request more information from customer. Did this noise come after a repair or accident? At lower speeds on bumpy roads with second technician in vehicle, determined clunking noise is coming from rear of vehicle. Found locked case (gun case?) in right rear compartment with signs of rubbing/bouncing on body panel. Found spare tire and tool kit loose in rear cargo area. Secured spare tire and tool kit and found noise is still present. Check rear suspension mounting, exhaust system, and sway bar links. Found a good size crack in right rear wheel on the inner edge. Swapped right front with right rear wheel and road test. Not sure if noise has changed location. Request road test with customer to verify concern. Replace cracked wheel and valve stem. Road force balance tire from cracked wheel on to new wheel. Road test vehicle. | Wiper Blade Service
252372 | ¦ 67272 TIRE IS NOT AVAILABLE CUSTOMER ELECTED TO TAKE VEHICLE.¦ 67272 wh70.¦ 67272 OIL SENDER IS NOT LEAKING CAR LEAKING FROM UPPER OIL PAN CRANKCASE AREA WILL NEED ENGINE REMOVAL | Engine Service
252377 | ¦ 12230 SET TIRES TO 29 PSI FRONT 33 PSI REAR. LEFT FRONT AND RIGHT REAR TIRES ARE MOUNTED INSIDE OUT. WILL CAUSE DRIVABILITY ISSUES. CUSTOMER DECLINED REMOUNTING TIRES AT THIS TIME.¦ 12230 SERVICE DUE WARNING LIGHT ON. COMPLETED MAJOR MAINTENANCE. REPLACED SPARK PLUGS, AIR FILTER, POLLEN FILTER, FUEL FILTER AND DRIVE BELT. CLEANED COWL AND DRAINS. RESET SRI. NOTE: WHEN DRAINING OIL NOTICED THAT OIL WAS OVERFILLED. ALSO WHEN DRIVE BELT REPLACED FOUND IDLER PULLEY LOOSE. RE TORQUE BOLT - OK..¦ 12230 FILLED GAS.¦ 12230 REFER TO LINE A..¦ 12230 VERIFIED MIL ON AND ENGINE RUNNING ROUGH. CHECKED FAULTS. P0301, P0302 AND P0303 FOR CYLINDER MISFIRES. CLEARED FAULTS AND ONLY P0302 RETURNED FOR CYLINDER 2 MISFIRING. CHECKED MISFIRE DATA AND CYLINDER 2 MISFIRING CURRENTLY. SWAPPED IGNITION COIL AND SPARK PLUG WITH OTHER CYLINDERS. MISFIRE STAYED IN CYLINDER 2. PERFORMED A COMPRESSION TEST ON CYLINDERS 1-3. ALL CYLINDERS AT 150 PSI. PERFORMED RUNNING COMPRESSION TEST ON 1-3. ALL CYLINDERS AT 90 PSI. PERFORMED LEAK DOWN TEST ON CYLINDER 2 - OK AT LESS THAN 2% LEAKAGE. POSSIBLE FAULTY FUEL INJECTOR. REMOVED FUEL RAIL AND REPLACED #2 INJECTOR. CLEARED FAULTS AND MISFIRE DID NOT RETURN. ROAD TESTED - OK. WILL NEED ADDITIONAL DIAG TIME 2.0 $460 FOR COMPRESSION AND LEAK DOWN TEST. FOUND LEFT FRONT AND RIGHT REAR TIRE INSIDE OUT. RECOMMEND CORRECTION OF DIRECTION $230 LM 3:45PM 03/06 CUSTOMER APPROVED ADDITIONAL DIAG TIME 4:05PM CUSTOMER APPROVED REPLACE INJECTOR CYCLINDER #2 | New Tire(s)
252391 | ¦ 11710 HEADLINER BOND FAULTY VERIFIED CONCERN, HEAD LINER SAGGING AND BLOCKING VIEW. CUSTOMER DECLINED REPAIRS AT THIS TIME.¦ 11710 TOPPED UP COOLANT, NO CHARGE 0.¦ 11710 PERFORMED PQCI | Declined Repair
252394 | ¦ 63899 Front tires 7/32 7/32 Rear tires 8/32 7/32 Tire pressure before: Front 33psi 33psi Rear 36psi 36psi. Set tire pressure to manufactures specification..¦ 63899 Complete Niello Porsche Multi-Point Inspection. Front tires 7/32 7/32 Rear tires 8/32 7/32 Front brakes .5mm Rear brakes .5mm to wear sensors. Found the following concerns during inspection: Found both front side marker bulbs are melting the inside reflector; Recommend replace both front side marker lights. Recommend 60k service if not yet done (no history). Recommend completing 2 year brake system flush. Found front and rear brakes are worn very close to wear sensors; Recommend replace front and rear brakes soon. Recommend replace PDCC reservoir (due at 60k)..¦ WAIT CREATED 2019-03-19 03:44:00PM TAKEN BY JOS E DOMINGUEZ.¦ 63903 Remove left front wheel and fender liner. Replace broken fog light assembly and reinstall fender liner and wheel. Check fog light adjustment. | 60,000 Mile Service¦Body Repair¦Brake Fluid Service¦Brake Service¦Bulb Replacement¦Sensor Service
252394 | ¦ 63899 Front tires 7/32 7/32 Rear tires 8/32 7/32 Tire pressure before: Front 33psi 33psi Rear 36psi 36psi. Set tire pressure to manufactures specification..¦ 63899 Complete Niello Porsche Multi-Point Inspection. Front tires 7/32 7/32 Rear tires 8/32 7/32 Front brakes .5mm Rear brakes .5mm to wear sensors. Found the following concerns during inspection: Found both front side marker bulbs are melting the inside reflector; Recommend replace both front side marker lights. Recommend 60k service if not yet done (no history). Recommend completing 2 year brake system flush. Found front and rear brakes are worn very close to wear sensors; Recommend replace front and rear brakes soon. Recommend replace PDCC reservoir (due at 60k)..¦ WAIT CREATED 2019-03-19 03:44:00PM TAKEN BY JOS E DOMINGUEZ.¦ 63903 Remove left front wheel and fender liner. Replace broken fog light assembly and reinstall fender liner and wheel. Check fog light adjustment. | 60,000 Mile Service¦Body Repair¦Brake Fluid Service¦Brake Service¦Bulb Replacement¦Sensor Service
252394 | ¦ 63899 Front tires 7/32 7/32 Rear tires 8/32 7/32 Tire pressure before: Front 33psi 33psi Rear 36psi 36psi. Set tire pressure to manufactures specification..¦ 63899 Complete Niello Porsche Multi-Point Inspection. Front tires 7/32 7/32 Rear tires 8/32 7/32 Front brakes .5mm Rear brakes .5mm to wear sensors. Found the following concerns during inspection: Found both front side marker bulbs are melting the inside reflector; Recommend replace both front side marker lights. Recommend 60k service if not yet done (no history). Recommend completing 2 year brake system flush. Found front and rear brakes are worn very close to wear sensors; Recommend replace front and rear brakes soon. Recommend replace PDCC reservoir (due at 60k)..¦ WAIT CREATED 2019-03-19 03:44:00PM TAKEN BY JOS E DOMINGUEZ.¦ 63903 Remove left front wheel and fender liner. Replace broken fog light assembly and reinstall fender liner and wheel. Check fog light adjustment. | 60,000 Mile Service¦Body Repair¦Brake Fluid Service¦Brake Service¦Bulb Replacement¦Sensor Service
252394 | ¦ 63899 Front tires 7/32 7/32 Rear tires 8/32 7/32 Tire pressure before: Front 33psi 33psi Rear 36psi 36psi. Set tire pressure to manufactures specification..¦ 63899 Complete Niello Porsche Multi-Point Inspection. Front tires 7/32 7/32 Rear tires 8/32 7/32 Front brakes .5mm Rear brakes .5mm to wear sensors. Found the following concerns during inspection: Found both front side marker bulbs are melting the inside reflector; Recommend replace both front side marker lights. Recommend 60k service if not yet done (no history). Recommend completing 2 year brake system flush. Found front and rear brakes are worn very close to wear sensors; Recommend replace front and rear brakes soon. Recommend replace PDCC reservoir (due at 60k)..¦ WAIT CREATED 2019-03-19 03:44:00PM TAKEN BY JOS E DOMINGUEZ.¦ 63903 Remove left front wheel and fender liner. Replace broken fog light assembly and reinstall fender liner and wheel. Check fog light adjustment. | 60,000 Mile Service¦Body Repair¦Brake Fluid Service¦Brake Service¦Bulb Replacement¦Sensor Service
252394 | ¦ 63899 Front tires 7/32 7/32 Rear tires 8/32 7/32 Tire pressure before: Front 33psi 33psi Rear 36psi 36psi. Set tire pressure to manufactures specification..¦ 63899 Complete Niello Porsche Multi-Point Inspection. Front tires 7/32 7/32 Rear tires 8/32 7/32 Front brakes .5mm Rear brakes .5mm to wear sensors. Found the following concerns during inspection: Found both front side marker bulbs are melting the inside reflector; Recommend replace both front side marker lights. Recommend 60k service if not yet done (no history). Recommend completing 2 year brake system flush. Found front and rear brakes are worn very close to wear sensors; Recommend replace front and rear brakes soon. Recommend replace PDCC reservoir (due at 60k)..¦ WAIT CREATED 2019-03-19 03:44:00PM TAKEN BY JOS E DOMINGUEZ.¦ 63903 Remove left front wheel and fender liner. Replace broken fog light assembly and reinstall fender liner and wheel. Check fog light adjustment. | 60,000 Mile Service¦Body Repair¦Brake Fluid Service¦Brake Service¦Bulb Replacement¦Sensor Service
252394 | ¦ 63899 Front tires 7/32 7/32 Rear tires 8/32 7/32 Tire pressure before: Front 33psi 33psi Rear 36psi 36psi. Set tire pressure to manufactures specification..¦ 63899 Complete Niello Porsche Multi-Point Inspection. Front tires 7/32 7/32 Rear tires 8/32 7/32 Front brakes .5mm Rear brakes .5mm to wear sensors. Found the following concerns during inspection: Found both front side marker bulbs are melting the inside reflector; Recommend replace both front side marker lights. Recommend 60k service if not yet done (no history). Recommend completing 2 year brake system flush. Found front and rear brakes are worn very close to wear sensors; Recommend replace front and rear brakes soon. Recommend replace PDCC reservoir (due at 60k)..¦ WAIT CREATED 2019-03-19 03:44:00PM TAKEN BY JOS E DOMINGUEZ.¦ 63903 Remove left front wheel and fender liner. Replace broken fog light assembly and reinstall fender liner and wheel. Check fog light adjustment. | 60,000 Mile Service¦Body Repair¦Brake Fluid Service¦Brake Service¦Bulb Replacement¦Sensor Service
252409 | ¦ 11527 NO TPMS BATTERY. ALL 4 TIRES ARE 11 YEARS OLD CUSTOMER DECLINES.¦ 11527 PERFORMED STATE INSPECTION 1163471 11527 MI 3/22/19.¦ 11527 RECOMMEND ALIGNMENT CUSTOMER DECLINES.¦ 11527 PERFORMED OIL SERVICE.¦ 11527 REMOVED AND REPLACED CYLINDER 3 SPARK PLUG AS PER CUSTOMER REQUEST..¦ 11527 VERIFIED COMPLAINT. FOUND FAULTS FOR GPS CONTROL UNIT FOR BOOSTER AND CABLE INOP. REMOVED AND REPLACED GPS BOOSTER AND CABLE AND RECHECKED ALL GOOD | Wheel Alignment Service¦New Tire(s)
252409 | ¦ 11527 NO TPMS BATTERY. ALL 4 TIRES ARE 11 YEARS OLD CUSTOMER DECLINES.¦ 11527 PERFORMED STATE INSPECTION 1163471 11527 MI 3/22/19.¦ 11527 RECOMMEND ALIGNMENT CUSTOMER DECLINES.¦ 11527 PERFORMED OIL SERVICE.¦ 11527 REMOVED AND REPLACED CYLINDER 3 SPARK PLUG AS PER CUSTOMER REQUEST..¦ 11527 VERIFIED COMPLAINT. FOUND FAULTS FOR GPS CONTROL UNIT FOR BOOSTER AND CABLE INOP. REMOVED AND REPLACED GPS BOOSTER AND CABLE AND RECHECKED ALL GOOD | Wheel Alignment Service¦New Tire(s)
252445 | ¦ 37688 PERFORMED OIL AND FILTER CHANGE AS PER CUSTOMER REQUEST BRAKES: FRONT BRAKES 5MM / REAR BRAKES 5MM. WILL NEED BRAKES IN NEAR FUTURE. TIRES : FRONT TIRES 10/32NDS / REAR TIRES 9/32NDS *** VEHICLE HAS NO HISTORY OF MAJOR SERVICE EVER BEING PERFORMED. CUSTOMER DECLINED 40K MAJOR SERVICE AT THIS TIME. CUSTOMER DECLINED ANNUAL TUNE UP SERVICE AND OPTED FOR ONLY OIL FILTER CHANGE WITHOUT MULTI-POINT CHECK AND SYSTEM INSPECTION AND CLEANING***.¦ 37687 COMPLETED BRAKE SYSTEM FLUID FLUSH ( **THIS IS THE FIRST BRAKE FLUSH PERFORMED AT CARLSEN TO DATE).¦ CUSTOMER REQUESTED A LOANER XTIME WEB APPT CREA TED 2019-02-27 12:32:09PM TAKEN BY | 40,000 Mile Service
252459 | ¦ 227196 IMPACT DAMAGE TO SUBFRAME 2270 1178 - INSPECTED VEHICLE, FOUND SUB FRAME AND TRANSMISSION BRACKET MOUNT STRUCK. FIXED ENGINE IN PLACE USING SPECIAL JIG. REMOVED SUB FRAME AND INSTALLED NEW SUB FRAME. FOUND TRANSMISSION CROSS MEMBER TO BE STUCK AS WELL REPLACED. REPLACED SUPPORT FOR UNDER BODY FRONT AND FRONT UNDER BODY. FOUND SWAY BAR BENT AND LINK BROKEN, REPLACED. FOUND RIGHT AXEL RUBBED THRU CORROSION PROTRACTION, REPLACED. PERFORMED SUSPENSION ALIGNMENT ON LINE B. RECOMMEND BATTERY REPLACEMENT. DUE TO PROTECTION BEING ACTIVATED..¦ 227196 AS PER CARB REGUALTION 0 FRONT 37 PSI ,REAR 46 PSI | Battery Service
252469 | ¦ 127000 replaced front brake pads and rotors.¦ 127000 vehicle will not start due to a dead battery charged battery and tested, battery test failed, replaced battery, and cleared faults.¦ 127000 drive belt is badly cracking front bumper and lights are badly damaged check engine light, tpms light brake booster hose to vacuum pump is broken water is in the rocker panels vacuum pump is leaking oil service is due front brake pads are low and needs front brakes engine oil leak, transmission oil leak, front diff leak.¦ 127000 vacuum leak causing no power assisted brakes, check engine light due to a stuck open thermostat brake booster line going from the vacuum pump to the brake booster is cracked and repaired poorly causing a leak, under further inspection noticed oil coming from the vacuum pump and the vacuum pump to be inop, oil was also found to be in the intake manifold diaphragm, all 3 pcv lines were broken and were badly repaired, removed cowl, removed firewall insulation, removed intake manifold, removed water pump, removed drive belt, replaced thermostat and drive belt, filled and bled the cooling system, installed a new vacuum pump and booster lines, installed new pcv hoses and intake manifold diaphragm, installed intake manifold with new gaskets, test drove vehicle and verified repair.¦ 127000 windshield washers inop headlight washers inop front bumper is damaged front lights are damaged rear bumper and hatch are damaged check engine light tms lilght psm light brake booster line broken water is in the rocker panels vacuum pump is leaking oil and inop oil service due belt is badly cracking transmission oil leak engine oil leak front differential oil leak | Brake Service¦Oil/Fluid Leak Repair
252469 | ¦ 127000 replaced front brake pads and rotors.¦ 127000 vehicle will not start due to a dead battery charged battery and tested, battery test failed, replaced battery, and cleared faults.¦ 127000 drive belt is badly cracking front bumper and lights are badly damaged check engine light, tpms light brake booster hose to vacuum pump is broken water is in the rocker panels vacuum pump is leaking oil service is due front brake pads are low and needs front brakes engine oil leak, transmission oil leak, front diff leak.¦ 127000 vacuum leak causing no power assisted brakes, check engine light due to a stuck open thermostat brake booster line going from the vacuum pump to the brake booster is cracked and repaired poorly causing a leak, under further inspection noticed oil coming from the vacuum pump and the vacuum pump to be inop, oil was also found to be in the intake manifold diaphragm, all 3 pcv lines were broken and were badly repaired, removed cowl, removed firewall insulation, removed intake manifold, removed water pump, removed drive belt, replaced thermostat and drive belt, filled and bled the cooling system, installed a new vacuum pump and booster lines, installed new pcv hoses and intake manifold diaphragm, installed intake manifold with new gaskets, test drove vehicle and verified repair.¦ 127000 windshield washers inop headlight washers inop front bumper is damaged front lights are damaged rear bumper and hatch are damaged check engine light tms lilght psm light brake booster line broken water is in the rocker panels vacuum pump is leaking oil and inop oil service due belt is badly cracking transmission oil leak engine oil leak front differential oil leak | Brake Service¦Oil/Fluid Leak Repair
252499 | ¦ 17270 VIN# - WP0AB2A99ES122780.¦ 17270 Performed brake flush.¦ 17270 Performed track day inspection.¦ 17270 Verified customer concern - Replacement door panel needed to correct customer concern | Body Repair
252543 | ¦ 21263 100 During diag/testing discovered both remoted key batteries had .3volts present. Replaced both remote key batteries, cleared fault & confirmed proper remote operation..¦ 21265 100 Cleaned cowl panel & body drains..¦ 21265 150 Performed brake fluid flush. NOTE: 7/8 bleeders seized. Un-seized all but one. The LR outer bleeder broke during removal. functional integrity not affected. The LR caliper would need to be replaced. unable to repair/re-thread..¦ 21263 23 AG02. | Brake Service
252576 | ¦ TECHNICIAN HAS ADDITIONAL REPAIR OR MAINTENANCE REQUESTS. RIGHT CENTER BLOWER VENT NEXT TO PCM IS DAMAGED, NEED TO REPLACE..¦ 26098 PROVIDED ESTIMATE FOR REPAIRS.¦ Window Switch - Replace.¦ 26098 REPLACED LEAKING DRIVE BELT TENSIONER | Body Repair
252583 | ¦ Recommend alignment with tire replacement.¦ 4 Year major service (Oil and filter change, spark plugs, engine air filter, cabin air filter, cowl and top drain cleaning, radiator cleaning, reset service light).¦ 48278 100 Programmed new key to vehicle, verified proper operation.¦ Brake fluid exchange service. Due by time interval (2 Years)..¦ Recommend replace 4 tires, RR tire is mismatched and none N-rated, 3 other tires 6 years old and dry cracking ( 235/35ZR 19 295/30ZR19).¦ 48278 Latch cover locking tabs broken, recommend replacement of cover.¦ 48278 No spare buttons available at this time | Body Repair¦New Tire(s)¦Wheel Alignment Service
252583 | ¦ Recommend alignment with tire replacement.¦ 4 Year major service (Oil and filter change, spark plugs, engine air filter, cabin air filter, cowl and top drain cleaning, radiator cleaning, reset service light).¦ 48278 100 Programmed new key to vehicle, verified proper operation.¦ Brake fluid exchange service. Due by time interval (2 Years)..¦ Recommend replace 4 tires, RR tire is mismatched and none N-rated, 3 other tires 6 years old and dry cracking ( 235/35ZR 19 295/30ZR19).¦ 48278 Latch cover locking tabs broken, recommend replacement of cover.¦ 48278 No spare buttons available at this time | Body Repair¦New Tire(s)¦Wheel Alignment Service
252583 | ¦ Recommend alignment with tire replacement.¦ 4 Year major service (Oil and filter change, spark plugs, engine air filter, cabin air filter, cowl and top drain cleaning, radiator cleaning, reset service light).¦ 48278 100 Programmed new key to vehicle, verified proper operation.¦ Brake fluid exchange service. Due by time interval (2 Years)..¦ Recommend replace 4 tires, RR tire is mismatched and none N-rated, 3 other tires 6 years old and dry cracking ( 235/35ZR 19 295/30ZR19).¦ 48278 Latch cover locking tabs broken, recommend replacement of cover.¦ 48278 No spare buttons available at this time | Body Repair¦New Tire(s)¦Wheel Alignment Service
252587 | ¦ PERFORMED OIL / FILTER SERVICE. RESET DISPLAY..¦ FRONT HOOD STRUTS ARE WORN OUT. RECOMMEND REPLACING.TIRES ARE WORN OUT DUE TO AGE. | New Tire(s)
252607 | ¦ 107544 PERFORMED ANNUAL MAINTENANCE INCLUDING OIL AND FILTER SERVICE, CHECKED AND ADJUSTED FLUID LEVELS AND TIRE PRESSURE. PERFORMED ALL NECESSARY INSPECTIONS AND ADJUSTMENTS. CHECKED AND CLEANED OUT ALL BODY DRAINS..¦ 107544 PROGRAMMED KEY TO VEHICLE. ADVISED SPECIAL ORDER KEY ONLY COST IS 472.60 + 105.00 PROGRAM + TAX.¦ 107544 SUPPLIED PRICES TO ADVISOR. ADVISED WINDSHIELD AND MOLDING COST IS 735.38 + 499.00 INSTALL EST 1234.38 + TAX SPECIAL ORDER ONLY.¦ 107544 SUPPLIED PRICES TO ADVISOR ADVISED FRONT PASSENGER SIDE CATALYTIC CONVERTER IS BROKEN. EST 2423.00 FOR HARDWARE AND GASKETS LABOR EST 1365.00 LABOR + TAX. ADVISED IF SEIZED BOLTS EXTRA TIME WILL BE NEEDED. SPECIAL ORDER ONLY.¦ 107545 RECOMMEND THE FOLLOWING DURING MULTI POINT INSPECTION FOUND COOLANT LEAK UNDER VEHICLE AS OER MULTI POINT INSPECTION FOUND COOLANT HOSE IN BACK OF ENGINE IS CRACKED. RECOMMEND REPLACE SPECIAL ORDER PARTS ONLY EST 531.65 + TAX ..... FOUND RIGHT REAR TIRE LARGE BUBBLE INNER SIDEWALL. NEEDS NEW TIRE. OUTSIDE TIRE COS EST 285.00 + 85.00 MOUNT BAL + TAXES WEIGHTS AND FEES..... FOUND BRAKE WARNING LIGHT IS ON. FOUND FRONT AND REAR BRAKES PAST SENSORS FRONT AND REAR PADS ROTORS AND HARDWARE NEEDED FRONT EST 1589.00 REAR EST 1369.00 + TAX .....WINDSHIELD EST REPLACEMENT EST 1234.38 + TAX | Hose Service¦New Tire(s)
252607 | ¦ 107544 PERFORMED ANNUAL MAINTENANCE INCLUDING OIL AND FILTER SERVICE, CHECKED AND ADJUSTED FLUID LEVELS AND TIRE PRESSURE. PERFORMED ALL NECESSARY INSPECTIONS AND ADJUSTMENTS. CHECKED AND CLEANED OUT ALL BODY DRAINS..¦ 107544 PROGRAMMED KEY TO VEHICLE. ADVISED SPECIAL ORDER KEY ONLY COST IS 472.60 + 105.00 PROGRAM + TAX.¦ 107544 SUPPLIED PRICES TO ADVISOR. ADVISED WINDSHIELD AND MOLDING COST IS 735.38 + 499.00 INSTALL EST 1234.38 + TAX SPECIAL ORDER ONLY.¦ 107544 SUPPLIED PRICES TO ADVISOR ADVISED FRONT PASSENGER SIDE CATALYTIC CONVERTER IS BROKEN. EST 2423.00 FOR HARDWARE AND GASKETS LABOR EST 1365.00 LABOR + TAX. ADVISED IF SEIZED BOLTS EXTRA TIME WILL BE NEEDED. SPECIAL ORDER ONLY.¦ 107545 RECOMMEND THE FOLLOWING DURING MULTI POINT INSPECTION FOUND COOLANT LEAK UNDER VEHICLE AS OER MULTI POINT INSPECTION FOUND COOLANT HOSE IN BACK OF ENGINE IS CRACKED. RECOMMEND REPLACE SPECIAL ORDER PARTS ONLY EST 531.65 + TAX ..... FOUND RIGHT REAR TIRE LARGE BUBBLE INNER SIDEWALL. NEEDS NEW TIRE. OUTSIDE TIRE COS EST 285.00 + 85.00 MOUNT BAL + TAXES WEIGHTS AND FEES..... FOUND BRAKE WARNING LIGHT IS ON. FOUND FRONT AND REAR BRAKES PAST SENSORS FRONT AND REAR PADS ROTORS AND HARDWARE NEEDED FRONT EST 1589.00 REAR EST 1369.00 + TAX .....WINDSHIELD EST REPLACEMENT EST 1234.38 + TAX | Hose Service¦New Tire(s)
252667 | ¦ 29795 PERFORMED OIL AND FILTER CHANGE AND RESET OIL CHANGE LIGHT. NOTE: INTERMEDIATE SERVICE DUE IN 4 DAYS.¦ 29796 SUN SHADE OFF TRACK FOUND RIGHT SIDE OF SUN SHADE OFF TRACK. RAISED GLASS AND RE-ATTACHED SUN SHADE TO TRACK. CHECK OPERATION SEVERAL TIMES AND FOUND SUN SHADE OPERATING NORMALLY AT THIS TIME..¦ WEB CREATED 2019-03-07 07:35:43AM TAKEN BY.¦ Spark Plugs - Replace.¦ FRONT TIRES BALD ON EDGES, REAR TIRES WORN TO WEAR INDICATORS. RECOMMEND REPLACING TIRES IMMEDIATELY. 235/55R19 255/50R19 CONTINENTAL PROCONTACT TX N0.¦ Alignment, Four Wheel - Check and Adjust | New Tire(s)
252695 | ¦ 76195 Verified customer concern Interior door hand is not sitting flush. Door hand is internally damaged. recommend replacing driver side door handle..¦ 76195 Verified customers concern. smells like burning clutch. Clutch is bad. Recommend replacing the clutch..¦ 76195 Inspected all tires for damages and/or punctures. None found. Set all tires to factory recommended, full load pressure at f: _37_ r: _44_ [psi].¦ 76195 Verified customers concern. passenger side cup hold does not stay in. Cup holder is internally damaged. Recommend replacing cup holder unit.¦ 76195 PERFORMED VISUAL INSPECTION OF FRONT AND REAR SUSPENSION COMPONENTS, AND INSPECTED ENGINE COMPARTMENT AREA INCLUDING BELTS, HOSE, SEALS AND GASKETS. CHECKED INTERIOR CABIN LIGHTS AND EXTERIOR LIGHTS. FRONT BRAKE PADS HAVE 8 MM AND REAR BRAKE PADS HAVE 5.5 MM REMAINING. FRONT TIRES HAVE FL3.8 MM FR3.9 MM OF TREAD. REAR TIRES HAVE RL 5.4 MM RR 5.4MM OF TREAD REMAINING. Passenger side door handle going bad. Recommend replacing passenger side door handle. gas cap is cracking. Recommend replacing gas cap. power steering was empty .(refilled) front cowl drains clogged. Recommend cleaning them out. rear tires are none N-rated tires. oil at minimum. (topped off) No history of service recommend Major service. NO history of drive belt being replaced. Recommend drive belt..¦ WSA-DB7BF9C7 BLEMISHES NOTED 2 CHIPPED, 6 SCU FFS ADVISED CLUTCH IS WORN BADLY- $3400 FOR CLUTCH AND FLYWHEEL LEFT AND RIGHT DOOR HANDLES GOING BAD, COWEL DRAINS CLOGGED, REAR TIRES NON N RATED, CUP HOLDER BROKEN, OIL AT MIN. DRIVEBELT | Body Repair¦Major Maintenance Service¦Belt Service
252695 | ¦ 76195 Verified customer concern Interior door hand is not sitting flush. Door hand is internally damaged. recommend replacing driver side door handle..¦ 76195 Verified customers concern. smells like burning clutch. Clutch is bad. Recommend replacing the clutch..¦ 76195 Inspected all tires for damages and/or punctures. None found. Set all tires to factory recommended, full load pressure at f: _37_ r: _44_ [psi].¦ 76195 Verified customers concern. passenger side cup hold does not stay in. Cup holder is internally damaged. Recommend replacing cup holder unit.¦ 76195 PERFORMED VISUAL INSPECTION OF FRONT AND REAR SUSPENSION COMPONENTS, AND INSPECTED ENGINE COMPARTMENT AREA INCLUDING BELTS, HOSE, SEALS AND GASKETS. CHECKED INTERIOR CABIN LIGHTS AND EXTERIOR LIGHTS. FRONT BRAKE PADS HAVE 8 MM AND REAR BRAKE PADS HAVE 5.5 MM REMAINING. FRONT TIRES HAVE FL3.8 MM FR3.9 MM OF TREAD. REAR TIRES HAVE RL 5.4 MM RR 5.4MM OF TREAD REMAINING. Passenger side door handle going bad. Recommend replacing passenger side door handle. gas cap is cracking. Recommend replacing gas cap. power steering was empty .(refilled) front cowl drains clogged. Recommend cleaning them out. rear tires are none N-rated tires. oil at minimum. (topped off) No history of service recommend Major service. NO history of drive belt being replaced. Recommend drive belt..¦ WSA-DB7BF9C7 BLEMISHES NOTED 2 CHIPPED, 6 SCU FFS ADVISED CLUTCH IS WORN BADLY- $3400 FOR CLUTCH AND FLYWHEEL LEFT AND RIGHT DOOR HANDLES GOING BAD, COWEL DRAINS CLOGGED, REAR TIRES NON N RATED, CUP HOLDER BROKEN, OIL AT MIN. DRIVEBELT | Body Repair¦Major Maintenance Service¦Belt Service
252695 | ¦ 76195 Verified customer concern Interior door hand is not sitting flush. Door hand is internally damaged. recommend replacing driver side door handle..¦ 76195 Verified customers concern. smells like burning clutch. Clutch is bad. Recommend replacing the clutch..¦ 76195 Inspected all tires for damages and/or punctures. None found. Set all tires to factory recommended, full load pressure at f: _37_ r: _44_ [psi].¦ 76195 Verified customers concern. passenger side cup hold does not stay in. Cup holder is internally damaged. Recommend replacing cup holder unit.¦ 76195 PERFORMED VISUAL INSPECTION OF FRONT AND REAR SUSPENSION COMPONENTS, AND INSPECTED ENGINE COMPARTMENT AREA INCLUDING BELTS, HOSE, SEALS AND GASKETS. CHECKED INTERIOR CABIN LIGHTS AND EXTERIOR LIGHTS. FRONT BRAKE PADS HAVE 8 MM AND REAR BRAKE PADS HAVE 5.5 MM REMAINING. FRONT TIRES HAVE FL3.8 MM FR3.9 MM OF TREAD. REAR TIRES HAVE RL 5.4 MM RR 5.4MM OF TREAD REMAINING. Passenger side door handle going bad. Recommend replacing passenger side door handle. gas cap is cracking. Recommend replacing gas cap. power steering was empty .(refilled) front cowl drains clogged. Recommend cleaning them out. rear tires are none N-rated tires. oil at minimum. (topped off) No history of service recommend Major service. NO history of drive belt being replaced. Recommend drive belt..¦ WSA-DB7BF9C7 BLEMISHES NOTED 2 CHIPPED, 6 SCU FFS ADVISED CLUTCH IS WORN BADLY- $3400 FOR CLUTCH AND FLYWHEEL LEFT AND RIGHT DOOR HANDLES GOING BAD, COWEL DRAINS CLOGGED, REAR TIRES NON N RATED, CUP HOLDER BROKEN, OIL AT MIN. DRIVEBELT | Body Repair¦Major Maintenance Service¦Belt Service
252754 | ¦ PQ BATTERY. INTERSTATE BATTERY IS USED, WRONG BATTERY. CAR NEEDS A AGM BATTERY..¦ 43528 .5 CR STATE INSPECTION STATE INCEPTION COMPLETE..¦ 43528 SELECTOR CABLE IS BROKEN WHERE IT CONNECTO TO TRANSMISSION. REMOVED AND INSTALLED NEW SELECTOR CABLE. CAR NOW SHIFT AND DRIVES AS DESIGNED..¦ 2/28 - VEHICLE HAS BEEN DONE SINCE 2/22, CLIENT HAS BEEN MADE AWARE AND HAS NOT COME INTO PICK UP AND DROP OFF THE LOANER. CLIENT HAS NOW BEE N INFORMED THAT IF THE VEHICLE IS NOT PICKED UP TODAY AND LOANER RETURNED, A DAILY RENT FEE FO R LOANER IN THE AMOUNT OF $80.00/DAY WILL BE AS SEST RETRO ACTIVE TO THE DATE OF COMPLETION..¦ 43528 STARTER IS GOING BAD. CUSTOMER DECLINED REPAIRS AT THIS TIME AND WILL RETURN. | Battery Service
252758 | ¦ 105219 PROGRAMMED A SECOND REMOTE TO THE VEHICLE..¦ WARNINGS ON THE DASH FOR BOTH LEFT AND RIGHT SIDE STATIC CORNERING LIGHTS. RECOMMEND REMOVING BOTH HEADLAMPS AND INSPECTING THE HARNESS, HOUSING, AND BULBS..¦ 105219 MODIFIED EVAPORATOR DRAIN, COWL DRAINS, AND REAR SUN ROOF DRAINS. ALL OF WHICH IS INCLUDED IN THE INTERMEDIATE SERVICE THAT IS DUE ON THE VEHICLE CURRENTLY..¦ INTERMEDIATE SERVICE IS DUE. RECOMMEND PERFORMING A 100,000 MILE SERVICE..¦ 105219 ON TOP OF THE RECOMMENDED REPAIRS IT WAS ALSO NOTED THAT THE POWER STEERING FLUID IS NOT THE CORRECT COLOR AND DOES NOT SMELL LIKE THE CORRECT FLUID. IF THE WRONG FLUID IS USED IT CAN CAUSE DAMAGE TO THE SEALS IN THE POWER STEERING RACK AND PUMP. IF THE INCORRECT FLUID WAS USED RECOMMEND A FLUSH AND RESERVOIR REPLACEMENT. ALSO THE FRONT DRIVER'S SIDE OF THE BUMPER IS CRACKED..¦ THREE OUT OF 4 TIRES ARE BALD AND THE FOURTH IS INTO THE WEAR BARS. THERE IS SIDEWALL DAMAGE ON THE RIGHT FRONT AND THE RIGHT REAR IS SHOWING CORDS. RECOMMEND REPLACING ALL FOUR TIRES. AFTERMARKET WHEELS. (PARTS- AFFORDABLE TIRES IN THE SIZE 275/45R20).¦ GIVEN THE CONDITION OF THE TIRE WEAR AN ALIGNMENT WILL GREATLY IMPROVE THE LIFE OF THE NEW TIRES. RECOMMEND PERFORMING AN ALIGNMENT WHEN REPLACING THE FOUR TIRES. | 100,000 Mile Service¦Steering Service¦New Tire(s)
252758 | ¦ 105219 PROGRAMMED A SECOND REMOTE TO THE VEHICLE..¦ WARNINGS ON THE DASH FOR BOTH LEFT AND RIGHT SIDE STATIC CORNERING LIGHTS. RECOMMEND REMOVING BOTH HEADLAMPS AND INSPECTING THE HARNESS, HOUSING, AND BULBS..¦ 105219 MODIFIED EVAPORATOR DRAIN, COWL DRAINS, AND REAR SUN ROOF DRAINS. ALL OF WHICH IS INCLUDED IN THE INTERMEDIATE SERVICE THAT IS DUE ON THE VEHICLE CURRENTLY..¦ INTERMEDIATE SERVICE IS DUE. RECOMMEND PERFORMING A 100,000 MILE SERVICE..¦ 105219 ON TOP OF THE RECOMMENDED REPAIRS IT WAS ALSO NOTED THAT THE POWER STEERING FLUID IS NOT THE CORRECT COLOR AND DOES NOT SMELL LIKE THE CORRECT FLUID. IF THE WRONG FLUID IS USED IT CAN CAUSE DAMAGE TO THE SEALS IN THE POWER STEERING RACK AND PUMP. IF THE INCORRECT FLUID WAS USED RECOMMEND A FLUSH AND RESERVOIR REPLACEMENT. ALSO THE FRONT DRIVER'S SIDE OF THE BUMPER IS CRACKED..¦ THREE OUT OF 4 TIRES ARE BALD AND THE FOURTH IS INTO THE WEAR BARS. THERE IS SIDEWALL DAMAGE ON THE RIGHT FRONT AND THE RIGHT REAR IS SHOWING CORDS. RECOMMEND REPLACING ALL FOUR TIRES. AFTERMARKET WHEELS. (PARTS- AFFORDABLE TIRES IN THE SIZE 275/45R20).¦ GIVEN THE CONDITION OF THE TIRE WEAR AN ALIGNMENT WILL GREATLY IMPROVE THE LIFE OF THE NEW TIRES. RECOMMEND PERFORMING AN ALIGNMENT WHEN REPLACING THE FOUR TIRES. | 100,000 Mile Service¦Steering Service¦New Tire(s)
252758 | ¦ 105219 PROGRAMMED A SECOND REMOTE TO THE VEHICLE..¦ WARNINGS ON THE DASH FOR BOTH LEFT AND RIGHT SIDE STATIC CORNERING LIGHTS. RECOMMEND REMOVING BOTH HEADLAMPS AND INSPECTING THE HARNESS, HOUSING, AND BULBS..¦ 105219 MODIFIED EVAPORATOR DRAIN, COWL DRAINS, AND REAR SUN ROOF DRAINS. ALL OF WHICH IS INCLUDED IN THE INTERMEDIATE SERVICE THAT IS DUE ON THE VEHICLE CURRENTLY..¦ INTERMEDIATE SERVICE IS DUE. RECOMMEND PERFORMING A 100,000 MILE SERVICE..¦ 105219 ON TOP OF THE RECOMMENDED REPAIRS IT WAS ALSO NOTED THAT THE POWER STEERING FLUID IS NOT THE CORRECT COLOR AND DOES NOT SMELL LIKE THE CORRECT FLUID. IF THE WRONG FLUID IS USED IT CAN CAUSE DAMAGE TO THE SEALS IN THE POWER STEERING RACK AND PUMP. IF THE INCORRECT FLUID WAS USED RECOMMEND A FLUSH AND RESERVOIR REPLACEMENT. ALSO THE FRONT DRIVER'S SIDE OF THE BUMPER IS CRACKED..¦ THREE OUT OF 4 TIRES ARE BALD AND THE FOURTH IS INTO THE WEAR BARS. THERE IS SIDEWALL DAMAGE ON THE RIGHT FRONT AND THE RIGHT REAR IS SHOWING CORDS. RECOMMEND REPLACING ALL FOUR TIRES. AFTERMARKET WHEELS. (PARTS- AFFORDABLE TIRES IN THE SIZE 275/45R20).¦ GIVEN THE CONDITION OF THE TIRE WEAR AN ALIGNMENT WILL GREATLY IMPROVE THE LIFE OF THE NEW TIRES. RECOMMEND PERFORMING AN ALIGNMENT WHEN REPLACING THE FOUR TIRES. | 100,000 Mile Service¦Steering Service¦New Tire(s)
252785 | ¦ 54110 AS PER RO PERFORM VEHICLE INSPECTION.¦ 54110 PASSENGER SIDE LIFT POINT, SIDE SKIRT, AND REAR FENDER LINER TORN 300 574- REPLACE PASSENGER SIDE REAR FENDER LINER, SIDE SKIRT, AND LIFT POINTS..¦ 54110 AS PER MAINT SCHEDULE PERFORM 60K MAINT.¦ 54110 REQUIRED FRONT: 40PSI REAR: 43PSI.¦ 54110 AS PER MAINT SCHEDULE PERFORM BRAKE FLUID MAINT.¦ VEHICLE NEEDS RIGHT REAR TIRE DUE TO NAIL IN IT $414.73. | New Tire(s)
252786 | ¦ 48553 FRONT BRAKE PADS WORN---- CUSTOMER DECLINED REAR BRAKE PADS AND ROTORS AT THIS TIME. CUSTOMER APPROVED FRONT BRAKE PADS ONLY. REMOVED AND REPLACED FRONT BRAKE PADS WITH NEW AND INSTALLED NEW WEAR SENSORS. ROAD TESTED VEHICLE TO VERIFY REPAIRS..¦ 48551 REPAIRS PERFORMED RELATED TO TI 17/14 ENU 4828 4--- ROAD TESTED VEHICLE & HEARD SNEAKING NOISE FROM STEERING SHAFT INTERMITTENTLY WHILE TURNING STEERING WHEEL. PERFORMED REPAIRS AS PER TI 17/14 ENU 4828 4. REMOVED & REPLACED INTER SHAFT WITH NEW. ROAD TESTED VEHICLE TO VERIFY REPAIRS. NOISE NO LONGER PRESENT.¦ 48550 SET TIRE PRESSURES--- SET TIRE PRESSURES TO 36PSI FRONT AND 39PSI REAR..¦ 48551 DUE PER SERVICE INTERVAL--- PERFORM SYNTHETIC OIL AND FILTER CHANGE. CHECK AND CORRECT ALL FLUID LEVELS. INSPECT FRAME AND CHASSIS. FOUND FRAME AND CHASSIS ARE OK. INSPECT SUSPENSION. FOUND SUSPENSION IS OK. CHECK ALL LIGHTING. FOUND INTERIOR AND EXTERIOR LIGHTS ARE OK. INSPECT ENGINE COMPONENTS. ENGINE COMPONENTS APPEAR OK. INSPECT TIRES. FOUND FRONT TIRES 8/32 REMAINING / REAR TIRES 9/32 REMAINING. FRONT TIRES AT 36PSI / REAR TIRES AT 39PSI. INSPECT BRAKES. FOUND FRONT BRAKE PADS 3MM REMAINING AND ROTORS HAVE 33.0mm MIN OF 32.0mm / REAR BRAKE PADS 4MM REMAINING AND ROTORS HAVE 20.1mm MIN OF 20.0mm, CUSTOMER ADVISED. RESET SERVICE INDICATOR. CHECK AND CORRECT OIL LEVEL. ROAD TEST TO VERIFY REPAIRS..¦ 48550 MPI--- F REAR BRAKE ROTORS HAVE A LARGE LIP AND THE WEAR SENSORS ARE BEGINNING TO CONTACT THE ROTOR. REAR BRAKE PADS HAVE 4mm AND ROTORS HAVE 20.1mm MIN OF 20.0mm. CUSTOMER ADVISED AND HAS DECLINED REPAIRS AT THIS TIME | Brake Service
252852 | ¦ 43886 PERFORMED ALIGNMENT CHECK. FAILED CHECK. CUSTOMER DECLINED. WILL DO FRONT TIRES FIRST.¦ 43886 PERFORMED OIL SERVICE-RESET SERVICE INDICATOR AND ROAD TEST ALL GOOD.¦ 43886 PERFORMED MULTI POINT. SUGGEST NEW FRONT TIRES AND ALIGNMENT-CUSTOMER DECLINES.¦ 43886 PERFORMED BRAKE FLUID FLUSH AND ROAD TEST. ALL GOOD.¦ 43886 VERIFIED COMPLAINT. FOUND BULB BLOWN. REMOVE AND REPLACE BULB AND RECHECK ALL GOOD | New Tire(s)¦Wheel Alignment Service
252852 | ¦ 43886 PERFORMED ALIGNMENT CHECK. FAILED CHECK. CUSTOMER DECLINED. WILL DO FRONT TIRES FIRST.¦ 43886 PERFORMED OIL SERVICE-RESET SERVICE INDICATOR AND ROAD TEST ALL GOOD.¦ 43886 PERFORMED MULTI POINT. SUGGEST NEW FRONT TIRES AND ALIGNMENT-CUSTOMER DECLINES.¦ 43886 PERFORMED BRAKE FLUID FLUSH AND ROAD TEST. ALL GOOD.¦ 43886 VERIFIED COMPLAINT. FOUND BULB BLOWN. REMOVE AND REPLACE BULB AND RECHECK ALL GOOD | New Tire(s)¦Wheel Alignment Service
252861 | ¦ 111556 Convertible top is not operating properly, top has no faults stored in control module. Inspected top and found multiple issues. Several fasteners were laying in convertible top storage area. Mutltiple fasteners missing along with trims for top storage area and rear seat cover. Performed calibration and calibration failed. Checked top mechanics, all components appear to be ok. Checked hydraulic fluid level and found level was low. Bled hyraulics after adjusted to correct level. Top still failing calibration. Found clam shell actuating element has been tampered with and not operating properly. Also can see in acutal values that position of top is not found, hall sensor in clam shell motor is faulty. Replaced clam shell actuating assembly and motor. Lubricated all moving components and contact points. Erased all fault memory and calibrated top assembly. Adjusted flaps for top and correctly installed top guide pins. Replaced all missing and necessary hardware. Tested function several times, top now operating properly..¦ ROLL BAR TRIM COVER DAMAGED, MAY AFFECT ROLLOVE R PROTECTION IN A CRASH. DRIVERS SEAT BOLTS STRIPPED UNABLE TO FULLY SEC URE BOLTS/SEAT IS LOOSE. *CUSTOMER ADVISED OF THE ABOVE SAFETY CONCERNS AND DECLINED REPAIRS AT THIS TIME. | Declined Repair
252911 | ¦ VEHICLE IS COMPLETE 3.26.19 CONTACTED EVA @ 10:00AM FRONT TIRES 1.3MM , 7.6MM , BRAKES 3.0MM REAR TIRES 3.4MM , 2.3MM , BRAKES 8.0MM RECOMMEND REPLACING BOTH REAR AND DRIVER FRONT TIRE DUE TO LOW TREAD WEAR $1031.25 AND A 4 WHEEL ALIGNMENT $359.00 RECOMMEND REPLACING FRONT PADS ROTORS AND SENSORS $1759.60 DECLINED AT THIS TIME VEHICLE IS READY FOR PICK UP.¦ 35030 PERFORMED MULTI-POINT INSPECTION. FRONT BRAKE PADS AT 3MM REMAINING. REAR BRAKE PADS AT 8MM REMAINING. LEFT FRONT TIRE HAS 1.3MM OF THREAD REMAINING. RIGHT FRONT TIRE HAS 7.6MM OF TREAD REMAINING. LEFT REAR TIRE HAS 3.4MM OF TREAD REMAINING. RIGHT REAR TIRE HAS 2.3MM OF TREAD REMAINING. ADJUSTED FLUID LEVELS. ROAD TEST OK. RECOMMEND REPLACING FRONT LEFT AND BOTH REAR TIRES, ALONG WITH AN ALIGNMENT. RECOMMEND REPLACING FRONT BRAKE PADS, ROTORS AND WEAR INDICATORS..¦ 35030 SET TIRE PRESSURES. FRONT 38 PSI, REAR 44 PSI..¦ 35030 REMOVED FRONT RIGHT WHEEL. REMOVED OLD WEIGHTS AND ADHESIVE. REPLACED TIRE. PERFORMED COMPUTERIZED DYNAMIC HIGH SPEED BALANCE. SET TIRE PRESSURES. TORQUED WHEELS. PERFORMED ROAD TEST. *AVOID EXTREME DRIVING MANEUVERS (ACCELERATION AND BRAKING) DURING THE FIRST (100 TO 200 MILES) WITH NEW OR RECENTLY MOUNTED TIRES.* | New Tire(s)¦Brake Service
252911 | ¦ VEHICLE IS COMPLETE 3.26.19 CONTACTED EVA @ 10:00AM FRONT TIRES 1.3MM , 7.6MM , BRAKES 3.0MM REAR TIRES 3.4MM , 2.3MM , BRAKES 8.0MM RECOMMEND REPLACING BOTH REAR AND DRIVER FRONT TIRE DUE TO LOW TREAD WEAR $1031.25 AND A 4 WHEEL ALIGNMENT $359.00 RECOMMEND REPLACING FRONT PADS ROTORS AND SENSORS $1759.60 DECLINED AT THIS TIME VEHICLE IS READY FOR PICK UP.¦ 35030 PERFORMED MULTI-POINT INSPECTION. FRONT BRAKE PADS AT 3MM REMAINING. REAR BRAKE PADS AT 8MM REMAINING. LEFT FRONT TIRE HAS 1.3MM OF THREAD REMAINING. RIGHT FRONT TIRE HAS 7.6MM OF TREAD REMAINING. LEFT REAR TIRE HAS 3.4MM OF TREAD REMAINING. RIGHT REAR TIRE HAS 2.3MM OF TREAD REMAINING. ADJUSTED FLUID LEVELS. ROAD TEST OK. RECOMMEND REPLACING FRONT LEFT AND BOTH REAR TIRES, ALONG WITH AN ALIGNMENT. RECOMMEND REPLACING FRONT BRAKE PADS, ROTORS AND WEAR INDICATORS..¦ 35030 SET TIRE PRESSURES. FRONT 38 PSI, REAR 44 PSI..¦ 35030 REMOVED FRONT RIGHT WHEEL. REMOVED OLD WEIGHTS AND ADHESIVE. REPLACED TIRE. PERFORMED COMPUTERIZED DYNAMIC HIGH SPEED BALANCE. SET TIRE PRESSURES. TORQUED WHEELS. PERFORMED ROAD TEST. *AVOID EXTREME DRIVING MANEUVERS (ACCELERATION AND BRAKING) DURING THE FIRST (100 TO 200 MILES) WITH NEW OR RECENTLY MOUNTED TIRES.* | New Tire(s)¦Brake Service
252912 | ¦ 32299 PERFORM A PORSCHE MPI INSPECTION CHECK FLUID LEVELS, CHECK BATTERY, BRAKES MEASURE 8 MM AND 7 MM FRONT/REAR BRAKE LININGS, TIRE AND NOTE TREAD DEPTH. SERVICE ADVISOR TO REVIEW ALL ITEMS WITH CLIENT. COPY OF THE MULTI-POINT INSPECTION REPORT WILL BE GIVEN TO CLIENT TO REVIEW. ***THANK YOU FOR ALLOWING US TO SERVICE YOUR PORSCHE***.¦ 32299 SAFGAURD: REPAIR DAMAGE TO RR WHEEL.¦ 32299 RIGHT FRONT WHEEL BROKEN, RIGHT REAR WHEEL FACE DAMAGED. SIDEWALL DAMAGE TO RIGHT SIDE TIRES. 60 RECOMMEND REPLACING RIGHT SIDE WHEELS AND TIRES. RECOMMEND REPLACING LEFT FRONT TIRE, TIRE IS WORN TO 0/32NDS WITH EXPOSED CORDS. RIGHT FRONT WHEEL REPLACED AND BALANCED. ALL OTHER RECOMMENDATIONS DECLINED. VEHICLE IS NOT SAFE TO DRIVE. | New Tire(s)
252930 | ¦ 129000 SEE LINE E.¦ 129429 *C* TECH 105750 TU 3.00 REPLACED BRAKE BOOSTER VACUUM LINE DUE TO BEING DRY ROTTED AND CRACKED IN MULTIPLE PLACES CAUSING A VACUUM LEAK TO THE BRAKE BOOSTER; CAUSING THE BRAKE PEDAL TO BE STIFF AND NOT PROVIDING FULL BRAKE ASSIST. REPLACED VACUUM LINE AND AND PERFORMED TEST DRIVE TO VERIFY BRAKE PEDAL IS WORKING AS DESIGNED..¦ REPLACE FRONT AND REAR WIPERS..¦ 129000 *W* TECH 105750 TU 1.61 PERFORMED AH10 SCOPE 1 DC AH100990002.¦ 129000 *C* TECH 105750 TU 1.50 REPLACED VEHICLE BATTERY.¦ 129429.¦ 129000 performed v.i CLIENT DECLINED REPAIRS | Declined Repair
252974 | ¦ 111685 Front tires at 8 32nds, rear tires at 9 32nds. Set front and rear tire pressure to manufacture spec as indicated on instrument cluster..¦ 111685 Performed Niello Porsche Multi-Point inspection: Front brakes at 4.5mm until wear indicators. Rear brakes at 7mm until wear indicators. Front tires at 8 32nds, rear tires at 9 32nds. All fluids at correct levels. No leaks found. Headlight gaskets are missing. Left corner piece next to headlight is missing. Front and rear wiper blades are very deteriorated, Recommend replacement. Rear wiper bolt cover is missing. Recommend replacement. Front wiper arm bolt covers are missing. Recommend replacement. No servicer history is available. E-brake strut will not return pedals..¦ 111685 161 Performed scope 1 of AH10 - Replacing Filter Flange of Fuel Pump (Recall Campaign) as instructed by Porsche. | Wiper Blade Service
252982 | ¦ 30166 FOUND ALL FOUR TIRES IN NEED OF REPLACING, LEFT REAR TIRE IS PUNCTURED. CLIENT DECLINES REPLACEMENT AT THIS TIME..¦ 30166 ANNUAL SERVICE- PERFORMED SYNTHETIC OIL AND FILTER CHANGE/DRAIN PLUG. CLEARED WATER DRAINS, COWLS AND RADIATOR OF ALL DEBRIS, TOPPED OFF VITAL FLUIDS, ADJUSTED TIRE PRESSURES AND PERFORMED COMPLETE SAFETY CHECK AND ROAD TESTED. READ OUT OF FAULT MEMORY-RESET OF SERVICE INTERVAL INDICATOR | New Tire(s)
252985 | ¦ Spark plug service due for time. Replaced spark plugs per 4yr interval..¦ MOUNT AND BALANCE 2 TIRES.¦ 22654 COMPLETED AT SHIMON'S SERVICE STATION..¦ Transfer case faulty. Road tested vehicle. Shudder on accel. Unplugged transfer case. Shudder no longer present. Transfer case faulty. Removed and replaced transfer case. Retrofitted vent line. Programmed new transfer case. No faults at this time..¦ 22654 2 DAYS, VIN# JLB18502..¦ Major service due for time. Performed major service. Oil and filter change, pollen filter, air filter, visual inspection, clean drains and plenum..¦ 4 WHEEL ALIGNMENT.¦ Brake fluid flush due. Performed brake fluid flush per 2yr interval. | New Tire(s)¦Wheel Alignment Service
252985 | ¦ Spark plug service due for time. Replaced spark plugs per 4yr interval..¦ MOUNT AND BALANCE 2 TIRES.¦ 22654 COMPLETED AT SHIMON'S SERVICE STATION..¦ Transfer case faulty. Road tested vehicle. Shudder on accel. Unplugged transfer case. Shudder no longer present. Transfer case faulty. Removed and replaced transfer case. Retrofitted vent line. Programmed new transfer case. No faults at this time..¦ 22654 2 DAYS, VIN# JLB18502..¦ Major service due for time. Performed major service. Oil and filter change, pollen filter, air filter, visual inspection, clean drains and plenum..¦ 4 WHEEL ALIGNMENT.¦ Brake fluid flush due. Performed brake fluid flush per 2yr interval. | New Tire(s)¦Wheel Alignment Service
253000 | ¦ 59455 *******RECOMMENDED FRONT BRAKES ($1865.00 + TAX), BRAKE FLUSH ($339.95 + TAX), 6YR/60K ($1190.00 + TAX), 4 TIRE REPLACEMENT ($1553.00 + TAX), AND ALIGNMENT ($399.95 + TAX). CUSTOMER DECLINED ALL ******* | Brake Service¦New Tire(s)¦Wheel Alignment Service
253000 | ¦ 59455 *******RECOMMENDED FRONT BRAKES ($1865.00 + TAX), BRAKE FLUSH ($339.95 + TAX), 6YR/60K ($1190.00 + TAX), 4 TIRE REPLACEMENT ($1553.00 + TAX), AND ALIGNMENT ($399.95 + TAX). CUSTOMER DECLINED ALL ******* | Brake Service¦New Tire(s)¦Wheel Alignment Service
253000 | ¦ 59455 *******RECOMMENDED FRONT BRAKES ($1865.00 + TAX), BRAKE FLUSH ($339.95 + TAX), 6YR/60K ($1190.00 + TAX), 4 TIRE REPLACEMENT ($1553.00 + TAX), AND ALIGNMENT ($399.95 + TAX). CUSTOMER DECLINED ALL ******* | Brake Service¦New Tire(s)¦Wheel Alignment Service
253020 | ¦ 25729 CP, TECH 107273, TU-50 1 YEAR STATE SAFETY AND EMISSION INSPECTION.¦ POLLEN FILTERS.¦ ENGINE SPARK PLUGS.¦ 25714 WP, TECH 107273, TU-148 66721900 Spoiler drive removed and reinstalled 123 66722550 Spoiler drive programmed 13 03350050 On board diagnostic .6 03350053 On board diagnostic 6 DC-66720160002 CLIENT CAME IN WITH CONCERN OF SPOILER MESSAGE APPEARING ON INSTRUMENT CLUSTER. ALTHOUGH THERE WAS NOT A MESSAGE ON ARRIVAL THERE WERE CODES PRESENT. CALIBRATIONS WERE CONDUCTED TO ENSURE THAT BEING PROPER. FINALLY VISUAL INSPECTIONS WERE IN ORDER AND WHAT WAS FOUND WAS THAT THE RAM WAS BINDING UP AND NOT LAYING FLAT AT THE BOTTOM OF THE TRAVEL ON THE LEFT SIDE. UPON SEVERAL OPERATIONS OF THE REAR SPOILER AND LUBRICATING, THE RAMS WERE FAULTY. REPLACEMENT WAS THE NEXT OPTION. THE SPOILER REMOVED FIRST, THEN THE ENGINE FANS, NEXT THE TRIMS PIECES TO THE LEFT AND RIGHT OF THOSE FAN. NEXT THE FASTENERS FOR THE TAIL LIGHTS. NEXT THE LOWER PART OF THE SPOILER WAS RELEASED AND REMOVED. NOW THE SPOILER DRIVE ASSEMBLY COULD BE ACCESSED. ONCE REMOVED THE EMERGENCY RELEASE CABLE AND REAR LATCH HAD TO BE TRANSFERRED. FINALLY REASSEMBLE. AFTER STANDARDIZATION RUNS AND PROGRAMMING TO ENSURE CORRECT OPERATIONS. CODES WERE RUN IN THE END AND VAL TAKEN TO DOCUMENT VEHICLE UPON FINISH OF REPAIR..¦ 25729.¦ 25714 CODE WAS A NON ACTIVE CODE THAT CLEARED AND NO CODES RETURNED. MASS AIRFLOW CODE WAS ON AND COULD HAVE BEEN FROM OILED AFTER MARKET AIR FILTERS THAT WERE INSTALLED AS SAID BY CLIENT..¦ 25729 WP, TECH 107273, TU-41 55931901 Gas spring rear removed and reinstalled 22 55931902 Gas spring rear removed and reinstalled 19 DC-55930100002 CLIENT CONCERN WAS THAT REAR ENGINE LID WOULD NO LONGER STAY OPEN BY ITSELF. CONCERN VERIFIED BY RAISE REAR LID AND LETTING GO, WITH IT FALLING SWIFTLY AFTER. NEXT WAS REPLACEMENT BY REMOVING EACH OLD ONE AND REPLACING WITH NEW. NOW WORKS TO MANUFACTURER SPEC..¦ 25714 INSPECTIONS COMPLETED, RECOMMENDED OIL CHANGE BECAUSE OF SEEPING DRAIN PLUG, TORQUED DRAIN PLUG AS INSTRUCTED BY CLIENT.¦ DRAIN PLUG SEEPING, RECOMMEND OIL CHANGE | Oil &amp; Filter Change
253061 | ¦ 37134 PERFORMED 4YEAR/ MAJOR SERVICE. PERFORMED OIL AND FILTER CHANGE. ADDED 7.8 QUARTS OF OIL. OIL LEVEL AT 196%. RESET SERVICE REMINDER AND SCANNED OBD FOR FAULTS, NO FAULTS FOUND AT THIS TIME. REPLACED ALL SIX SPARK PLUGS. REPLACED PRE POLLEN AND POLLEN FILTER AND AIR FILTERS. PERFORMED TEST DRIVE TO CONFIRM REPAIR. FOUND FRONT TIRES WEATHER CRACKING. FRONT TIRES AT 4/32: REAR TIRES AT 3/32 *** RECOMMEND ALL 4 TIRES BE REPLACED. COST TO REPLACE($1790.00) TIRES NEED TO BE SPECIAL ORDERED. *** FRONT BRAKES AT 8MM REMAINING: REAR BRAKES AT 5MM REMAINING ***RECOMMEND REAR BRAKES BE REPLACED SOON. COST REPLACE REAR BRAKES($1635.00)** CUSTOMER DECLINED BRAKE REPLACEMENT AT THIS TIME..¦ 37134 PERFORMED BRAKE FLUID FLUSH..¦ 37134 MOUNTED AND BALANCED NEW FRONT AND REAR TIRES. ROAD TEST. OK.¦ 37134 TIRE PRESSURES: FRONT 36 PSI, REAR 44 PSI..¦ 37134 VERIFIED CONCERN, REPLACED REMOTE KEY BATTERY. PROVIDED QUOTE FOR NEW KEY. COST OF NEW KEY WITH PROGRAMMING($515.00). KEY NEEDS TO BE SPECIAL ORDERED. ***CUSTOMER DECLINED KEY AT THIS TIME***.¦ CUSTOMER REQUESTED A LOANER CREATED 2019-03-07 09:55:00AM TAKEN BY BRYAN CEDILLO | Brake Service
253154 | ¦ 27365 CLIENT REQUEST MAJOR SERVICE. DRAINED AND REFILLED ENGINE OIL WITH MOBIL 1 0W-40 FULL SYNTHETIC OIL AND REPLACED FILTER, REPLACE POLLEN FILTER, AIR FILTER AND SPARK PLUGS. ADDED FUEL ADDITIVE. CLEAN OUT AIR INTAKES AND WATER DRAINS. INSPECT POSSIBLE FAULT CODES IN CONTROL UNITS (NONE AT THIS TIME), RE-SECURED UNDER-BODY PANELS, ADJUST FLUID LEVELS TO FACTORY LEVELS, ADJUST TIRE AIR PRESSURES TO FACTORY SETTINGS, PERFORM VISUAL INSPECTION OF FRONT AND REAR SUSPENSION COMPONENTS (ALL OKAY), FRONT BRAKE PADS AT 8_MM REMAINING, REAR BRAKE PADS AT 6_MM REMAINING. FRONT LEFT TIRE HAS 2.8_MM OF TREAD REMAINING, FRONT RIGHT TIRE HAS 5.25_MM OF TREAD REMAINING. REAR LEFT TIRE HAS _3.5MM OF TREAD REMAINING. REAR RIGHT TIRE HAS 3.5_MM OF TREAD REMAINING. PERFORM INSPECTION OF ENGINE COMPARTMENT AREA INCLUDING BELTS, HOSE, SEALS AND GASKETS (NO LEAKS AT THIS TIME). FUNCTION CHECK INTERIOR CABIN LIGHTS, EXTERIOR LIGHTING (ALL FUNCTIONING AS DESIGNED). RESET SERVICE INDICATOR. ROAD TEST. Client declined tire at this time.¦ 27365 Lubed convertible top and noise went away. verified with tech who originally road tested with client. no charge.¦ 27365 confirmed with service manager that it is normal wear and tear.¦ 27365 SET TIRE PRESSURES. FRONT 36 PSI, REAR 44 PSI..¦ CREATED 2019-03-18 04:18:00PM TAKEN BY ANDY ACE VEDO RECOMMEND LEFT FRONT TIRE $432 DUE TO WEAR , CUSTOMER ADVISED AND DECLINED, VEHICLE READY TO PICK UP 3/25 @ 1:53PM | New Tire(s)
253160 | ¦ 45513 AS PER RO perform inspection.¦ 45513 AS PER MAINT SCHEDULE 110 900315-perform brake fluid exchange service. stamp book and test drive.¦ WILL NEED FRONT BRAKES SOON. $1771.58..¦ 45513 REQUIRED front axle:38psi rear axle:46psi. all tire pressures set to factory door sticker. wheel bolts checked at factory spec.¦ 45513 AS PER MAINT SCHEDULE 200 900315-perform 60k service. reset service reminders, stamp book ad test drive | Brake Service
253232 | ¦ Spark Plugs - Replace.¦ Performed oil change service. 1.50.¦ Brake System - Flush and Bleed.¦ Water Pump - Replace.¦ Performed multi-point inspection..¦ Service - 40,000 Miles | 40,000 Mile Service¦Brake Fluid Service¦Engine Service¦Spark Plugs
253232 | ¦ Spark Plugs - Replace.¦ Performed oil change service. 1.50.¦ Brake System - Flush and Bleed.¦ Water Pump - Replace.¦ Performed multi-point inspection..¦ Service - 40,000 Miles | 40,000 Mile Service¦Brake Fluid Service¦Engine Service¦Spark Plugs
253232 | ¦ Spark Plugs - Replace.¦ Performed oil change service. 1.50.¦ Brake System - Flush and Bleed.¦ Water Pump - Replace.¦ Performed multi-point inspection..¦ Service - 40,000 Miles | 40,000 Mile Service¦Brake Fluid Service¦Engine Service¦Spark Plugs
253232 | ¦ Spark Plugs - Replace.¦ Performed oil change service. 1.50.¦ Brake System - Flush and Bleed.¦ Water Pump - Replace.¦ Performed multi-point inspection..¦ Service - 40,000 Miles | 40,000 Mile Service¦Brake Fluid Service¦Engine Service¦Spark Plugs
253337 | ¦ VEHICLE IS COMPLETE 3.8.19 CONTACTED JAVIER @ 1:30PM FRONT TIRES 4.7MM , 4.5MM , BRAKES 2.0MM REAR TIRES 5.8MM , 4.0MM , BRAKES 3.0MM RECOMMEND PADS ROTORS AND SENSORS ALL AROUND $3113.08 RECOMMEND LEFT AND RIGHT PARKING LIGHT BRAKE LIGHTS AND LEFT TAIL LIGHT BROKEN $788.75 RECOMMEND REPLACING WIPER BLADES $88.00 RECOMMEND REPLACING WASHER PUMP $349.80 DECLINED ALL REPAIRS AT THIS TIME AND WILL RESC HEDULE AT A LATER DATE VEHICLE IS READY FOR PICK UP.¦ 121172 VEHICLE BATTERY IS DEAD AND NOT HOLDING A CHARGE. JUMP STARTED AND FUEL PUMPS ARE NOT WORKING. REMOVED AND REPLACED BOTH FUEL PUMPS IN FUEL TANK. REMOVED AND REPLACED VEHICLE BATTERY. CLEARED FAULTS AND TESTED THE VEHICLE FOR PROPER OPERATION. THE VEHICLE NOW STARTS PROPERLY AND RUNS. | Brake Service¦Wiper Blade Service
253337 | ¦ VEHICLE IS COMPLETE 3.8.19 CONTACTED JAVIER @ 1:30PM FRONT TIRES 4.7MM , 4.5MM , BRAKES 2.0MM REAR TIRES 5.8MM , 4.0MM , BRAKES 3.0MM RECOMMEND PADS ROTORS AND SENSORS ALL AROUND $3113.08 RECOMMEND LEFT AND RIGHT PARKING LIGHT BRAKE LIGHTS AND LEFT TAIL LIGHT BROKEN $788.75 RECOMMEND REPLACING WIPER BLADES $88.00 RECOMMEND REPLACING WASHER PUMP $349.80 DECLINED ALL REPAIRS AT THIS TIME AND WILL RESC HEDULE AT A LATER DATE VEHICLE IS READY FOR PICK UP.¦ 121172 VEHICLE BATTERY IS DEAD AND NOT HOLDING A CHARGE. JUMP STARTED AND FUEL PUMPS ARE NOT WORKING. REMOVED AND REPLACED BOTH FUEL PUMPS IN FUEL TANK. REMOVED AND REPLACED VEHICLE BATTERY. CLEARED FAULTS AND TESTED THE VEHICLE FOR PROPER OPERATION. THE VEHICLE NOW STARTS PROPERLY AND RUNS. | Brake Service¦Wiper Blade Service
253360 | ¦ 90215 CAMPAIGN W424 OPEN. CAMPAIGN NOT FEASIBLE AT THIS TIME, PARTS NOT IN STOCK..¦ 90215 MPI PERFORM LIMITED MPI, CAMPAIGN AH10 ONLY. WILL REQUIRE DIAGNOSTIC TIME TO ASSESS VEHICLE AND MAKE RECOMMENDATIONS FOR NEEDED REPAIRS..¦ UPON DISASSEMBLY FOR AH10 CAMPAIGN, FOUND ONE SEAT BACK SCREW STRIPPED OUT, WILL REQUIRE EXTRACTION. SEVEN SEAT FASTENERS MISSING. SCREWS WILL NEED TO BE REPLACED. ((PARTS QUOTE 8 REAR SEAT SCREWS.)).¦ 90215 CAMPAIGN AH10 OPEN. PERFORM CAMPAIGN AH10 SCOPE 1. | Declined Repair
253362 | ¦ 41748 CUSTOMER DECLINED REPAIR.¦ 41748 CHECK TIRES NO LEAKS FOUND AT THIS TIME.¦ 3.7 DONE PU 3.8.¦ 41748 PERFORMED 4 YEAR SERVICE 450 CHANGED OIL AND FILTER, REPLACED WIPER BLADES, REPLACED CABIN AIR FILTER, AIR FILTERS, REPLACED SPARK PLUGS, REMOVED DEBRIS FROM COWL, RADIATOR, AND DRAINS, TOPPED OFF ALL FLUIDS, SET ALL TIRE PRESSURES TO SPEC., LUBED ALL SEALS, RESET MAINTENANCE INTERVAL, AND ROAD TESTED VEHICLE..¦ 41748 150 PERFORMED BRAKE FLUSH. | Declined Repair
253364 | ¦ 39170 frt brakes low replace frt brakes.¦ 39170 perform two year service and reset service interval.¦ 39170 perform inspection. vehicle has water pump starting to leak. vehicles tires over six years old would recommend replacement.¦ 39170 perform brake fluid exchange.¦ 39170 reinstall button on parking brake lever | New Tire(s)
253411 | ¦ 64695 -TECH 351 RAOD TESTED WITH TECH 339 TO VERIFY CONCERN -TEST DROVE ON THE FREEWAY -COULD NOT VERIFY THE WIND NOISE -339 SAT IN THE RIGHT REAR SEAT THEN RIGHT FRONT SEAT, DIDN'T HEAR ANY UNUSUAL WIND NOISE -SWITCHED PLACES WITH TECH 351 SO HE COULD LISTEN TO THE WIND NOISE, COULD NOT VERIFY THE WIND NOISE.¦ 64707 -REPAIRED RODENT DAMAGED WIRES OF THE TRANSMISSION TEMP SENSOR ON THE ADDITIONAL HYDRAULIC PUMP. -CLEARED FAULT -TEST DROVE VEHICLE -NO MORE CHECK ENGINE LIGHT.¦ 64695 PERFORMED MULTIPOINT INSPECTION FRONT BRAKES 8mm REAR BRAKES 8mm FRONT TIRES L 6/32 R 5/32 INCH REAR TIRES L 5/32 R 2/32 INCH FRONT TIRES 36PSI REAR TIRES 38PSI.¦ 64695 -CREATED A VAL AND SCANNED FOR FAULT -FOUND A TIPTRONIC INACTIVE FAULT -P0C1E00 TEMPERATURE SENSOR FOR CONTROL FOR ADDITIONAL HYDRAULIC PUMP FOR TRANSMISSION OIL, SHORT CIRCUIT TO GROUND -PERFORMED GUIDED FAULT FINDING -CHECKED CONNECTORS, AND WIRING HARNESS -FOUND A DAMAGED WIRING HARNESS THAT LOOKS LIKE ITS BEEN CHEWED BY A RODENT -CAUSE OF THE CHECK ENGINE LIGHT IS RODENT DAMAGED WIRING HARNESS -RECOMMEND A WIRING HARNESS REPAIR.¦ CLIENT ONLY OWES 250.00 FOR DEDUCTIBLE INSURANCE IS TO PAY THE REMAINDER 854.00 STATE FARM CLAIM #05-7914-T5201 | Declined Repair
253438 | ¦ CUSTOMER WAS ADVISED CAR NEEDS 2 REAR TIRES AND ALIGNMENT , A/C EVAPORATOR IS LEAKING, NEEDS N EW ENGIEN COOLING FAN (BEARING MAKIGN NOISE ) N EEDS TO REPLACE LEFT FROM AXLE C.V.JOINT. CUSTOMER DECLINED ALL THESE ADDITIONAL REPAIS..¦ 98940 Found evaporator leaking. | New Tire(s)¦Wheel Alignment Service¦Air Conditioning Service
253438 | ¦ CUSTOMER WAS ADVISED CAR NEEDS 2 REAR TIRES AND ALIGNMENT , A/C EVAPORATOR IS LEAKING, NEEDS N EW ENGIEN COOLING FAN (BEARING MAKIGN NOISE ) N EEDS TO REPLACE LEFT FROM AXLE C.V.JOINT. CUSTOMER DECLINED ALL THESE ADDITIONAL REPAIS..¦ 98940 Found evaporator leaking. | New Tire(s)¦Wheel Alignment Service¦Air Conditioning Service
253438 | ¦ CUSTOMER WAS ADVISED CAR NEEDS 2 REAR TIRES AND ALIGNMENT , A/C EVAPORATOR IS LEAKING, NEEDS N EW ENGIEN COOLING FAN (BEARING MAKIGN NOISE ) N EEDS TO REPLACE LEFT FROM AXLE C.V.JOINT. CUSTOMER DECLINED ALL THESE ADDITIONAL REPAIS..¦ 98940 Found evaporator leaking. | New Tire(s)¦Wheel Alignment Service¦Air Conditioning Service
253449 | ¦ 11843 Multi point inspection Performed visual inspection of front and rear suspension components, and inspected engine compartment area including belts, hoses, seals and gaskets. Checked interior cabin lights and exterior lights. Tires worn provided estimate..¦ 11843 instrument cluster update Instrument cluster updated as per campaign.¦ 11843 tire pressure check tire pressure corrected to 46 psi front and 48 psi rear..¦ 11843 fuel door on order guest does not want to wait for part to come in fuel door on order guest does not want to wait for part to come in.¦ 11843 quoted out left rear rock gaurd quoted out left rear rock gaurd.¦ 11843 power steering update performed power steering update as needed..¦ 11843 PSMP 10K service due PSMP 10K service completed with Mobil 1 full synthetic oil and new oil filter. Fluid levels adjusted accordingly. Front tires have 4mm of tread remaining. Rear tires have 3.5mm of tread remaining. Front brake pads at 7mm remaining. Rear brake pads have 9mm remaining. Reset service indicator. Test drove vehicle. Services have been completed as needed..¦ WSA-CC171063 BLEMISHES NOTED 3 CHIPPED, 1 OTH ER CUSTOMER ADVISED HE WILL NEED 4 TIRES SOON | New Tire(s)
253488 | ¦ 45548 REPLACE FRONT AND REAR LID SHOCKS..¦ 45548 FOUND ABS PUMP LEAKING FROM SIDE OF VALVE BLOCK. NEEDS ABS UNIT. CUSTOMER SUPPLIED USED PART. INSTALL ABS UNIT AND BLEED BRAKE SYSTEM. CODE CONTROL UNIT. TEST DRIVE, OK. | ABS Service
253514 | ¦ 56035 PERFORMED VISUAL INSPECTION OF FRONT AND REAR SUSPENSION COMPONENTS, AND INSPECTED ENGINE COMPARTMENT AREA INCLUDING BELTS, HOSE, SEALS AND GASKETS. CHECKED INTERIOR CABIN LIGHTS AND EXTERIOR LIGHTS. FRONT BRAKE PADS HAVE 5MM AND REAR BRAKE PADS HAVE 5MM REMAINING. FRONT TIRES HAVE 7MM OF TREAD. REAR TIRES HAVE 6.5MM OF TREAD REMAINING..¦ 56035 COOLANT TANK IS CRACKED, RECOMMEND REPLACING NOW BEFORE IT STARTS LEAKING. REAR LOWER CONTROL ARM BUSHING WORN, RECOMMEND REPLACING AND PERFORMING ALIGNMENT (4.0TU + 2.5TU ALIGNMENT). NO HISTORY OF MAJOR SERVICE, BRAKE FLUID FLUSH, OR DRIVE BELT REPLACEMENT BEING PERFORMED..¦ WSA-D281758D BLEMISHES NOTED 3 SCRATCHES, 1 C HIPPED.¦ 56035 SCANNED VEHICLE FOR FAULTS, FOUND MISFIRE FAULTS IN MULTIPLE CYLINDERS. UPON INSPECTION FOUND THE IGNITION COILS CRACKED. ALSO FOUND THE SPARK PLUGS WERE OLD AND CARBONIZED. REPLACED 6 SPARK PLUGS AND IGNITION COILS. ERASED FAULTS AND TEST DROVE THE VEHICLE. NO FURTHER FAULTS FOUND. VEHICLE PERFORMING CORRECTLY AT THIS TIME..¦ 56035 DURING INSPECTION FOUND THE GAS CAP SEAL CRACKED. REPLACED GAS CAP..¦ 56035 ADJUSTED TIRE PRESSURES TO SPEC. FRONT 37 PSI REAR 44 PSI. | Cooling System Service¦Steering Service¦Suspension Service
253514 | ¦ 56035 PERFORMED VISUAL INSPECTION OF FRONT AND REAR SUSPENSION COMPONENTS, AND INSPECTED ENGINE COMPARTMENT AREA INCLUDING BELTS, HOSE, SEALS AND GASKETS. CHECKED INTERIOR CABIN LIGHTS AND EXTERIOR LIGHTS. FRONT BRAKE PADS HAVE 5MM AND REAR BRAKE PADS HAVE 5MM REMAINING. FRONT TIRES HAVE 7MM OF TREAD. REAR TIRES HAVE 6.5MM OF TREAD REMAINING..¦ 56035 COOLANT TANK IS CRACKED, RECOMMEND REPLACING NOW BEFORE IT STARTS LEAKING. REAR LOWER CONTROL ARM BUSHING WORN, RECOMMEND REPLACING AND PERFORMING ALIGNMENT (4.0TU + 2.5TU ALIGNMENT). NO HISTORY OF MAJOR SERVICE, BRAKE FLUID FLUSH, OR DRIVE BELT REPLACEMENT BEING PERFORMED..¦ WSA-D281758D BLEMISHES NOTED 3 SCRATCHES, 1 C HIPPED.¦ 56035 SCANNED VEHICLE FOR FAULTS, FOUND MISFIRE FAULTS IN MULTIPLE CYLINDERS. UPON INSPECTION FOUND THE IGNITION COILS CRACKED. ALSO FOUND THE SPARK PLUGS WERE OLD AND CARBONIZED. REPLACED 6 SPARK PLUGS AND IGNITION COILS. ERASED FAULTS AND TEST DROVE THE VEHICLE. NO FURTHER FAULTS FOUND. VEHICLE PERFORMING CORRECTLY AT THIS TIME..¦ 56035 DURING INSPECTION FOUND THE GAS CAP SEAL CRACKED. REPLACED GAS CAP..¦ 56035 ADJUSTED TIRE PRESSURES TO SPEC. FRONT 37 PSI REAR 44 PSI. | Cooling System Service¦Steering Service¦Suspension Service
253514 | ¦ 56035 PERFORMED VISUAL INSPECTION OF FRONT AND REAR SUSPENSION COMPONENTS, AND INSPECTED ENGINE COMPARTMENT AREA INCLUDING BELTS, HOSE, SEALS AND GASKETS. CHECKED INTERIOR CABIN LIGHTS AND EXTERIOR LIGHTS. FRONT BRAKE PADS HAVE 5MM AND REAR BRAKE PADS HAVE 5MM REMAINING. FRONT TIRES HAVE 7MM OF TREAD. REAR TIRES HAVE 6.5MM OF TREAD REMAINING..¦ 56035 COOLANT TANK IS CRACKED, RECOMMEND REPLACING NOW BEFORE IT STARTS LEAKING. REAR LOWER CONTROL ARM BUSHING WORN, RECOMMEND REPLACING AND PERFORMING ALIGNMENT (4.0TU + 2.5TU ALIGNMENT). NO HISTORY OF MAJOR SERVICE, BRAKE FLUID FLUSH, OR DRIVE BELT REPLACEMENT BEING PERFORMED..¦ WSA-D281758D BLEMISHES NOTED 3 SCRATCHES, 1 C HIPPED.¦ 56035 SCANNED VEHICLE FOR FAULTS, FOUND MISFIRE FAULTS IN MULTIPLE CYLINDERS. UPON INSPECTION FOUND THE IGNITION COILS CRACKED. ALSO FOUND THE SPARK PLUGS WERE OLD AND CARBONIZED. REPLACED 6 SPARK PLUGS AND IGNITION COILS. ERASED FAULTS AND TEST DROVE THE VEHICLE. NO FURTHER FAULTS FOUND. VEHICLE PERFORMING CORRECTLY AT THIS TIME..¦ 56035 DURING INSPECTION FOUND THE GAS CAP SEAL CRACKED. REPLACED GAS CAP..¦ 56035 ADJUSTED TIRE PRESSURES TO SPEC. FRONT 37 PSI REAR 44 PSI. | Cooling System Service¦Steering Service¦Suspension Service
253525 | ¦ 46839,Left front has nail in center. Right front at 5/32. Rear tires on wear bars. Will need 4 new tires. | New Tire(s)
253548 | ¦ 22937 COMPLETED AT SHIMON'S SERVICE STATION..¦ MOUNT AND BALANCE 4 TIRES.¦ Oil change due. REPLACED ENGINE OIL AND FILTER, TOPPED OFF ALL FLUID LEVELS, SET TIRE PRESSURES, CHECKED ALL LIGHTS AROUND THE VEHICLE, PERFORMED COMPLETE VISUAL INSPECTION..¦ Unable to duplicate concern. Tested sunroof several times. Unable to duplicate any noise concerns. Sunroof opens and closes normally. Cleaned mechanism and lubricated as a precautionary measure. | New Tire(s)
253566 | ¦ 14083 declind.¦ 14083 performed inspection, see estimate CERTIFIED PRE-OWNED INSPECTION. VEHICLE NEEDS TWO TIRE REPLACED AND 4 YEAR MAJOR MAINTENANCE. WORK WAS DECLINED..¦ Additional Service At 24 Months.¦ Service - 40,000 Miles.¦ 14083 set ready status via tester.¦ Alignment, Four Wheel - Check and Adjust.¦ Tires and Wheels - Mount and Balance | New Tire(s)
253577 | ¦ 53669,30,Replaced front wipers..¦ 53669,250,Front toe and rear camber out of spec. Corrected alignment..¦ 53669,230,Completed 50k service..¦ 53669,Replaced key fob battery..¦ 53669,Windshield is defrosting as it should. However there was a large amount of haze on front windshield that needs to be cleaned to eliminate this issue..¦ 53669,20,Completed safety inspection..¦ 53669,150,Mounted and balanced 2 new front 19 tires..¦ 53669,Completed MPI..¦ 53669,75,Balanced rear wheels only..¦ 53669,Noise is not the engine. Front tires are badly worn and starting to de-laminate. This is causing roaring noise at highway speeds. Recommend replacing front tires to correct the issue..¦ 53669,Found small amount of residue on and around oil filter housing assembly. Cleaned off. Installed new oring for oil filter and oring for drain plug. | New Tire(s)
253620 | ¦ 11308 PSMP 20K SERVICE OPEN PERFORMED BRAKE FLUSH WITH PSMP 20K ON LINE D.¦ 11308 WIPERS STREAKING REPLACED WIPER BLADES DUE TO WIPERS NOT CLEARING WINDSCREEN. CHECKED FUNCTION OF NEW WIPERS. OK AT THIS TIME..¦ 11308 FRONT TIRES CRACKING (@3MM), REARS WORN TO 2MM REPLACED ALL 4 TIRES DUE TO HEAVY CRACKING DUE TO WEATHERING AND REAR TIRES WORN TO 2MM. ROAD FORCE BALANCED NEW WHEEL/TIRE ASSYS., SET TIRE PRESSURES, TORQUED WHEELS TO SPEC, RESET TPM AND PERFORMED ROAD TEST. OK AT THIS TIME..¦ FRONT BRAKE ROTOR COOLING DUCTS APPEAR TO HAVE BEEN IMPACTED AND ARE HANGING DOWN AND DRAGGING. RECOMMEND REPLACE FRONT BRAKE ROTOR COOLING DUCTS (FRONT).¦ 11308 COOLANT LEVEL LOW, WATER PUMP LEAKING INSPECTED HVAC OPERATION AND FOUND HEAT AND A/C TO BE FUNCTIONING AS DESIGNED AS COMPARED TO KNOWN GOOD SINGLE ZONE HVAC. INSPECTED COOLANT LEVEL AND FOUND TO BE VERY LOW. POSSIBLE INTERMITTENT AIR POCKET IN HEATER CORE. FILLED COOLANT, PRESSURE TESTED COOLING CIRCUIT AND PRODUCED ACTIVE COOLANT LEAK UNDER VEHICLE. RAISED VEHICLE, REMOVED UNDERBODY PANEL AND FOUND COOLANT COLLECTING ON UNDERBODY PANEL AND COMING DOWN FROM WATER PUMP. REMOVED FRONT WHEELS, DRAINED COOLANT FROM ENGINE AND BOTH FRONT RADIATORS, PUT CONVERTIBLE TOP INTO SERVICE POSITION, REMOVED REAR WALL AND COVER, REMOVED SERPENTINE BELT, REMOVED CATALYTIC CONVERTER, REMOVED AND REPLACED WATER PUMP ASSY., CLEANED DRIED COOLANT RESIDUE FROM ENGINE FRONT AND UNDERSIDE OF VEHICLE, REASSEMBLED VEHICLE, FILLED AND BELD COOLING SYSTEM, PERFORMED BLEED PROCEDURE IN TESTER AND TOPPED UP COOLANT AFTER COOL DOWN. PRESSURE TESTED COOLING SYSTEM AND FOUND NO LEAKS AT THIS TIME. PRODUCED AND SENT VAL. ROAD TEST OK. INSPECTED HVAC FUNCTION POST REPAIR AND VERIFIED HEAT OPERATION OK AT THIS TIME..¦ 11308 TIRES WEATHERED, WORN TO MINIMUM SPEC INSPECTED TIRES AND FOUND ALL TIRES WEATHERED AND CRACKING, WORN TO 3-2MM. PROVIDED ESTIMATE FOR REPLACEMENT OF ALL 4 TIRES IN ADDITIONAL WORK REQUEST..¦ 11308 OPEN CAMPAIGN PERFORMED CAMPAIGN. SCOPE 3.¦ 11308 ALIGNMENT RECOMMENDED WITH TIRES PERFORMED 4-WHEEL ALIGNMENT RECOMMENDED WITH REPLACEMENT OF TIRES DUE TO WEAR. ADJUSTED FRONT AND REAR SUSPENSION TO FACTORY SPECS. ROAD TEST OK..¦ 11308 INSPECTION DUE IN CLUSTER WARNING ILLUMINATED AS REMINDER THAT INSPECTION SERVICE INTERVAL IS DUE (MINOR SERVICE). RESET WITH PSMP 20K SERVICE..¦ 11308 CUSTOMER REQUEST TIRE SEALANT INSTALLED NEW TIRE SEALANT IN FACTORY LOCATION PER CUSTOMER REQUEST DUE TO USE OF TIRE SEALANT EQUIPPED WITH VEHICLE..¦ 11308 PERFORMED WITH PSMP 20K SERVICE BRAKE FLUSH PERFORMED WITH PSMP 20K SERVICE ON LINE D. NOT PERFORMED AGAIN. VOID LINE PLEASE.¦ 11308 PSMP 20K SERVICE OPEN PERFORMED PSMP 20K SERVICE. CHANGED ENGINE OIL AND FILTER, REPLACED POLLEN FILTERS, PERFORMED BRAKE FLUSH, TOPPED UP FLUIDS, SET TIRE PRESSURES, RESET MAINTENANCE REMINDERS AND SET OIL LEVEL VIA TESTER. MEASUREMENTS AND RECOMMENDATIONS IN MPI. | New Tire(s)¦Wheel Alignment Service
253620 | ¦ 11308 PSMP 20K SERVICE OPEN PERFORMED BRAKE FLUSH WITH PSMP 20K ON LINE D.¦ 11308 WIPERS STREAKING REPLACED WIPER BLADES DUE TO WIPERS NOT CLEARING WINDSCREEN. CHECKED FUNCTION OF NEW WIPERS. OK AT THIS TIME..¦ 11308 FRONT TIRES CRACKING (@3MM), REARS WORN TO 2MM REPLACED ALL 4 TIRES DUE TO HEAVY CRACKING DUE TO WEATHERING AND REAR TIRES WORN TO 2MM. ROAD FORCE BALANCED NEW WHEEL/TIRE ASSYS., SET TIRE PRESSURES, TORQUED WHEELS TO SPEC, RESET TPM AND PERFORMED ROAD TEST. OK AT THIS TIME..¦ FRONT BRAKE ROTOR COOLING DUCTS APPEAR TO HAVE BEEN IMPACTED AND ARE HANGING DOWN AND DRAGGING. RECOMMEND REPLACE FRONT BRAKE ROTOR COOLING DUCTS (FRONT).¦ 11308 COOLANT LEVEL LOW, WATER PUMP LEAKING INSPECTED HVAC OPERATION AND FOUND HEAT AND A/C TO BE FUNCTIONING AS DESIGNED AS COMPARED TO KNOWN GOOD SINGLE ZONE HVAC. INSPECTED COOLANT LEVEL AND FOUND TO BE VERY LOW. POSSIBLE INTERMITTENT AIR POCKET IN HEATER CORE. FILLED COOLANT, PRESSURE TESTED COOLING CIRCUIT AND PRODUCED ACTIVE COOLANT LEAK UNDER VEHICLE. RAISED VEHICLE, REMOVED UNDERBODY PANEL AND FOUND COOLANT COLLECTING ON UNDERBODY PANEL AND COMING DOWN FROM WATER PUMP. REMOVED FRONT WHEELS, DRAINED COOLANT FROM ENGINE AND BOTH FRONT RADIATORS, PUT CONVERTIBLE TOP INTO SERVICE POSITION, REMOVED REAR WALL AND COVER, REMOVED SERPENTINE BELT, REMOVED CATALYTIC CONVERTER, REMOVED AND REPLACED WATER PUMP ASSY., CLEANED DRIED COOLANT RESIDUE FROM ENGINE FRONT AND UNDERSIDE OF VEHICLE, REASSEMBLED VEHICLE, FILLED AND BELD COOLING SYSTEM, PERFORMED BLEED PROCEDURE IN TESTER AND TOPPED UP COOLANT AFTER COOL DOWN. PRESSURE TESTED COOLING SYSTEM AND FOUND NO LEAKS AT THIS TIME. PRODUCED AND SENT VAL. ROAD TEST OK. INSPECTED HVAC FUNCTION POST REPAIR AND VERIFIED HEAT OPERATION OK AT THIS TIME..¦ 11308 TIRES WEATHERED, WORN TO MINIMUM SPEC INSPECTED TIRES AND FOUND ALL TIRES WEATHERED AND CRACKING, WORN TO 3-2MM. PROVIDED ESTIMATE FOR REPLACEMENT OF ALL 4 TIRES IN ADDITIONAL WORK REQUEST..¦ 11308 OPEN CAMPAIGN PERFORMED CAMPAIGN. SCOPE 3.¦ 11308 ALIGNMENT RECOMMENDED WITH TIRES PERFORMED 4-WHEEL ALIGNMENT RECOMMENDED WITH REPLACEMENT OF TIRES DUE TO WEAR. ADJUSTED FRONT AND REAR SUSPENSION TO FACTORY SPECS. ROAD TEST OK..¦ 11308 INSPECTION DUE IN CLUSTER WARNING ILLUMINATED AS REMINDER THAT INSPECTION SERVICE INTERVAL IS DUE (MINOR SERVICE). RESET WITH PSMP 20K SERVICE..¦ 11308 CUSTOMER REQUEST TIRE SEALANT INSTALLED NEW TIRE SEALANT IN FACTORY LOCATION PER CUSTOMER REQUEST DUE TO USE OF TIRE SEALANT EQUIPPED WITH VEHICLE..¦ 11308 PERFORMED WITH PSMP 20K SERVICE BRAKE FLUSH PERFORMED WITH PSMP 20K SERVICE ON LINE D. NOT PERFORMED AGAIN. VOID LINE PLEASE.¦ 11308 PSMP 20K SERVICE OPEN PERFORMED PSMP 20K SERVICE. CHANGED ENGINE OIL AND FILTER, REPLACED POLLEN FILTERS, PERFORMED BRAKE FLUSH, TOPPED UP FLUIDS, SET TIRE PRESSURES, RESET MAINTENANCE REMINDERS AND SET OIL LEVEL VIA TESTER. MEASUREMENTS AND RECOMMENDATIONS IN MPI. | New Tire(s)¦Wheel Alignment Service
253659 | ¦ 118464 performed yearly 10k maintenance. replaced engine oil filter, performed inspection and found brakes at 3mm in front, 9mm in rear. recommended front brakes, customer declined repair. found tires at 12/32nds front and 9-11/32nds rear. set pressures to 41psi rear and 37psi front..¦ 118464 replaced all 4 wheel locking lug bolts. torqued all wheels, left lock key in cup holder..¦ 118464 SOAKED TIRE IN SOAPY WATER, FOUND THE BEAD OF THE WHEEL TO BE LEAKING. REMOVED TIRE, CLEANED UP THE CORROSION ON THE BEAD OF THE DRIVERS SIDE REAR WHEEL/TIRE AND COATED BEAD IN BEAD SEALER. SET TIRES TO 38PSI FRONT AND 44PSI REAR. | Brake Service
253693 | ¦ Brake System - Flush and Bleed.¦ remove seat. 1.0 hour.¦ Air Filter - ENGINE!.¦ Tire Sealant - Replace.¦ Spark Plugs - Replace.¦ 10091 REPLACED ENGINE OIL AND FILTER, TOPPED OFF ALL FLUID LEVELS, SET TIRE PRESSURES, CHECKED ALL LIGHTS AROUND THE VEHICLE, PERFORMED COMPLETE VISUAL INSPECTION..¦ Belt, Serpentine - Replace.¦ Battery - Replace (After Charging System Test) | Air Filter Service¦Belt Service¦Brake Service¦Battery Service¦Spark Plugs
253693 | ¦ Brake System - Flush and Bleed.¦ remove seat. 1.0 hour.¦ Air Filter - ENGINE!.¦ Tire Sealant - Replace.¦ Spark Plugs - Replace.¦ 10091 REPLACED ENGINE OIL AND FILTER, TOPPED OFF ALL FLUID LEVELS, SET TIRE PRESSURES, CHECKED ALL LIGHTS AROUND THE VEHICLE, PERFORMED COMPLETE VISUAL INSPECTION..¦ Belt, Serpentine - Replace.¦ Battery - Replace (After Charging System Test) | Air Filter Service¦Belt Service¦Brake Service¦Battery Service¦Spark Plugs
253693 | ¦ Brake System - Flush and Bleed.¦ remove seat. 1.0 hour.¦ Air Filter - ENGINE!.¦ Tire Sealant - Replace.¦ Spark Plugs - Replace.¦ 10091 REPLACED ENGINE OIL AND FILTER, TOPPED OFF ALL FLUID LEVELS, SET TIRE PRESSURES, CHECKED ALL LIGHTS AROUND THE VEHICLE, PERFORMED COMPLETE VISUAL INSPECTION..¦ Belt, Serpentine - Replace.¦ Battery - Replace (After Charging System Test) | Air Filter Service¦Belt Service¦Brake Service¦Battery Service¦Spark Plugs
253693 | ¦ Brake System - Flush and Bleed.¦ remove seat. 1.0 hour.¦ Air Filter - ENGINE!.¦ Tire Sealant - Replace.¦ Spark Plugs - Replace.¦ 10091 REPLACED ENGINE OIL AND FILTER, TOPPED OFF ALL FLUID LEVELS, SET TIRE PRESSURES, CHECKED ALL LIGHTS AROUND THE VEHICLE, PERFORMED COMPLETE VISUAL INSPECTION..¦ Belt, Serpentine - Replace.¦ Battery - Replace (After Charging System Test) | Air Filter Service¦Belt Service¦Brake Service¦Battery Service¦Spark Plugs
253693 | ¦ Brake System - Flush and Bleed.¦ remove seat. 1.0 hour.¦ Air Filter - ENGINE!.¦ Tire Sealant - Replace.¦ Spark Plugs - Replace.¦ 10091 REPLACED ENGINE OIL AND FILTER, TOPPED OFF ALL FLUID LEVELS, SET TIRE PRESSURES, CHECKED ALL LIGHTS AROUND THE VEHICLE, PERFORMED COMPLETE VISUAL INSPECTION..¦ Belt, Serpentine - Replace.¦ Battery - Replace (After Charging System Test) | Air Filter Service¦Belt Service¦Brake Service¦Battery Service¦Spark Plugs
253694 | ¦ please quote key remote.¦ 75145 check and adjusted headlights as best as possible, please advise | Recommended Service
253727 | ¦ 31398 Front tires: 8/32 8/32 Rear tires: 8/32 8/32 Tire pressures before: Front 31 psi 31 psi Rear 36 psi 36 psi Set tire pressures to manufacturer specification..¦ 31491 Check operation of OBDII plug; found no prior history of diagnostic connector concerns. PIWIS tester communicates with vehicle without issue. Check ready status and faults for DME. No faults stored. Ready flags for Catalyst Monitoring and VarioCam Plus are not set. Run short tests for catalyst and valve lift. Catalyst monitoring codes have set but not VarioCam. Perform adaption drive as outlined by Porsche Technical Assistance. Perform drive several times without monitor setting. Perform programming on DME and will try to manually set all ready flags. TECH 2318: ATTEMPTED TO PERFORM VARIO-CAM READINESS SETTING ROAD TEST PROCEDURE. FOUND READINESS WILL NOT SET. SUSPECT DRIVE TIME/ LENGTH OF AVAILABLE DRIVE ROUTE IS TOO SHORT TO STAY WITHIN REQUIRED TIME SPECIFICATIONS. Program vehicle with different tester software. Cleared all faults and set short tests. Road test vehicle and set all ready monitors. All monitors are set at this time..¦ 31398 Complete Niello Porsche Multi-point inspection. Front tires 8/32 8/32 Rear tires 8/32 8/32 Front brakes: 3.0 mm Rear brakes: 5.0 mm Found the following concerns during inspection: Vehicle is overdue for maintenance; vehicle appears to have only had oil changes performed in the past, recommend major service, brake flush, airbag service and roll-over service. Battery is not fastened in battery tray; recommend installing mounting bracket. | Air Bag Service¦Battery Service¦Brake Fluid Service¦Major Maintenance Service
253727 | ¦ 31398 Front tires: 8/32 8/32 Rear tires: 8/32 8/32 Tire pressures before: Front 31 psi 31 psi Rear 36 psi 36 psi Set tire pressures to manufacturer specification..¦ 31491 Check operation of OBDII plug; found no prior history of diagnostic connector concerns. PIWIS tester communicates with vehicle without issue. Check ready status and faults for DME. No faults stored. Ready flags for Catalyst Monitoring and VarioCam Plus are not set. Run short tests for catalyst and valve lift. Catalyst monitoring codes have set but not VarioCam. Perform adaption drive as outlined by Porsche Technical Assistance. Perform drive several times without monitor setting. Perform programming on DME and will try to manually set all ready flags. TECH 2318: ATTEMPTED TO PERFORM VARIO-CAM READINESS SETTING ROAD TEST PROCEDURE. FOUND READINESS WILL NOT SET. SUSPECT DRIVE TIME/ LENGTH OF AVAILABLE DRIVE ROUTE IS TOO SHORT TO STAY WITHIN REQUIRED TIME SPECIFICATIONS. Program vehicle with different tester software. Cleared all faults and set short tests. Road test vehicle and set all ready monitors. All monitors are set at this time..¦ 31398 Complete Niello Porsche Multi-point inspection. Front tires 8/32 8/32 Rear tires 8/32 8/32 Front brakes: 3.0 mm Rear brakes: 5.0 mm Found the following concerns during inspection: Vehicle is overdue for maintenance; vehicle appears to have only had oil changes performed in the past, recommend major service, brake flush, airbag service and roll-over service. Battery is not fastened in battery tray; recommend installing mounting bracket. | Air Bag Service¦Battery Service¦Brake Fluid Service¦Major Maintenance Service
253727 | ¦ 31398 Front tires: 8/32 8/32 Rear tires: 8/32 8/32 Tire pressures before: Front 31 psi 31 psi Rear 36 psi 36 psi Set tire pressures to manufacturer specification..¦ 31491 Check operation of OBDII plug; found no prior history of diagnostic connector concerns. PIWIS tester communicates with vehicle without issue. Check ready status and faults for DME. No faults stored. Ready flags for Catalyst Monitoring and VarioCam Plus are not set. Run short tests for catalyst and valve lift. Catalyst monitoring codes have set but not VarioCam. Perform adaption drive as outlined by Porsche Technical Assistance. Perform drive several times without monitor setting. Perform programming on DME and will try to manually set all ready flags. TECH 2318: ATTEMPTED TO PERFORM VARIO-CAM READINESS SETTING ROAD TEST PROCEDURE. FOUND READINESS WILL NOT SET. SUSPECT DRIVE TIME/ LENGTH OF AVAILABLE DRIVE ROUTE IS TOO SHORT TO STAY WITHIN REQUIRED TIME SPECIFICATIONS. Program vehicle with different tester software. Cleared all faults and set short tests. Road test vehicle and set all ready monitors. All monitors are set at this time..¦ 31398 Complete Niello Porsche Multi-point inspection. Front tires 8/32 8/32 Rear tires 8/32 8/32 Front brakes: 3.0 mm Rear brakes: 5.0 mm Found the following concerns during inspection: Vehicle is overdue for maintenance; vehicle appears to have only had oil changes performed in the past, recommend major service, brake flush, airbag service and roll-over service. Battery is not fastened in battery tray; recommend installing mounting bracket. | Air Bag Service¦Battery Service¦Brake Fluid Service¦Major Maintenance Service
253727 | ¦ 31398 Front tires: 8/32 8/32 Rear tires: 8/32 8/32 Tire pressures before: Front 31 psi 31 psi Rear 36 psi 36 psi Set tire pressures to manufacturer specification..¦ 31491 Check operation of OBDII plug; found no prior history of diagnostic connector concerns. PIWIS tester communicates with vehicle without issue. Check ready status and faults for DME. No faults stored. Ready flags for Catalyst Monitoring and VarioCam Plus are not set. Run short tests for catalyst and valve lift. Catalyst monitoring codes have set but not VarioCam. Perform adaption drive as outlined by Porsche Technical Assistance. Perform drive several times without monitor setting. Perform programming on DME and will try to manually set all ready flags. TECH 2318: ATTEMPTED TO PERFORM VARIO-CAM READINESS SETTING ROAD TEST PROCEDURE. FOUND READINESS WILL NOT SET. SUSPECT DRIVE TIME/ LENGTH OF AVAILABLE DRIVE ROUTE IS TOO SHORT TO STAY WITHIN REQUIRED TIME SPECIFICATIONS. Program vehicle with different tester software. Cleared all faults and set short tests. Road test vehicle and set all ready monitors. All monitors are set at this time..¦ 31398 Complete Niello Porsche Multi-point inspection. Front tires 8/32 8/32 Rear tires 8/32 8/32 Front brakes: 3.0 mm Rear brakes: 5.0 mm Found the following concerns during inspection: Vehicle is overdue for maintenance; vehicle appears to have only had oil changes performed in the past, recommend major service, brake flush, airbag service and roll-over service. Battery is not fastened in battery tray; recommend installing mounting bracket. | Air Bag Service¦Battery Service¦Brake Fluid Service¦Major Maintenance Service
253760 | ¦ 51992 FRONT BRAKE PADS WORN, RECOMMEND REPLACING FRONT BRAKE PADS, ROTORS, SENSORS, HARDWARE..¦ 51992 PERFORM WH70 UPDATE S2 | Brake Service
253785 | ¦ recommend alignment and 2 front tires outer edg e wear. can rotate tires and alignemnt also..¦ 19306 FOUND THE PADS WERE INSTALLED NOT ROTORS. THIS IS THE CAUSE OF THE NOISE. RECOMMEND 4 WHEEL BRAKE PADS AND ROTORS. CUSTOMER DECLINED WORK. AS WELL AS FRONT TIRES AND 4 WHEEL ALIGNMENT..¦ 19306 CHECKED AND ADJUSTED FLUID LEVELS AND TIRE PRESSURE..¦ 19306 PERFORM PSMP 2YR 20K SERVICE PERFORMED ANNUAL MAINTENANCE INCLUDING OIL AND FILTER SERVICE, CHECKED AND ADJUSTED FLUID LEVELS AND TIRE PRESSURE. PERFORMED ALL NECESSARY INSPECTIONS AND ADJUSTMENTS. CHECKED AND CLEANED OUT ALL BODY DRAINS. PERFORMED BRAKE SYSTEM FLUSH AND FLUID REPLACEMENT. | New Tire(s)¦Wheel Alignment Service
253785 | ¦ recommend alignment and 2 front tires outer edg e wear. can rotate tires and alignemnt also..¦ 19306 FOUND THE PADS WERE INSTALLED NOT ROTORS. THIS IS THE CAUSE OF THE NOISE. RECOMMEND 4 WHEEL BRAKE PADS AND ROTORS. CUSTOMER DECLINED WORK. AS WELL AS FRONT TIRES AND 4 WHEEL ALIGNMENT..¦ 19306 CHECKED AND ADJUSTED FLUID LEVELS AND TIRE PRESSURE..¦ 19306 PERFORM PSMP 2YR 20K SERVICE PERFORMED ANNUAL MAINTENANCE INCLUDING OIL AND FILTER SERVICE, CHECKED AND ADJUSTED FLUID LEVELS AND TIRE PRESSURE. PERFORMED ALL NECESSARY INSPECTIONS AND ADJUSTMENTS. CHECKED AND CLEANED OUT ALL BODY DRAINS. PERFORMED BRAKE SYSTEM FLUSH AND FLUID REPLACEMENT. | New Tire(s)¦Wheel Alignment Service
253794 | ¦ RECOMMEND THE FOLLOWING------------------------ BATTERY REPLACEMENT-$637.00.¦ 23198 VERIFIED CUSTOMER CONCERN AND FOUND BRAKE FLUID LEVEL LOW. INSPECTED VEHICLE AND FOUND LINE TO MASTER CYLINDER CRACKED AND LEAKING. REPLACED LINE AND BLEED SYSTEM. | Battery Service
253829 | ¦ 11777 DRAINED AND REFILLED ENGINE OIL WITH MOBIL 1 0W-40 FULL SYNTHETIC OIL AND REPLACED FILTER. FRONT BRAKE PADS HAVE 7.0_MM REMAINING. REAR BRAKE PADS HAVE 8.0_MM REMAINING. LEFT FRONT TIRE HAS 5.2_MM OF THREAD REMAINING. RIGHT FRONT TIRE HAS 5.1_MM OF TREAD REMAINING. LEFT REAR TIRE HAS 5.6_MM OF TREAD REMAINING. RIGHT REAR TIRE HAS 6.0_MM OF TREAD REMAINING. ADJUSTED FLUID LEVELS. RESET SERVICE INDICATOR. ROAD TEST OK. NOTES: RECOMMEND REPLACING REAR RIGHT TIRE DUE TO IT BEING NONE-N-RATED AND NOT MATCHING ALL OTHER THREE. PERFORMED 30K PSMP SERVICE ------------ 12.28.2018 --------------- 121TU.¦ 11777 SET TIRE PRESSURES. FRONT 38 PSI, REAR 44 PSI..¦ CAR IS DONE 3.8.19 @5PM RIGHT REAR TIRE IS NON N RATED | New Tire(s)
253865 | ¦ 14178 VERIFIED COMPLAINT FOUND HEAD LINER TO BODY AND DOOR SEAL MAKING NOISE WHEN DRIVELING. LUBE DOOR SEAL AND ROAD TESTED AND NOSE WAS STILL PRESENT. REMOVED DOOR SEAL AND FOUND NOISE STILL PRESENT. PULLED HEAD LINER DOWN AND APPLIED FELT TO BODY AND BACK OF HEAD LINER ON DRIVERS SIDE AND ROAD TESTED WITH DOOR SEAL IN PLACE AND NOISE WAS GONE..¦ 14178 VERIFIED COMPLAINT FOUND FRONT HOOD STRUTS WEAK AND NO LONGER HOLDING HOOD OPEN. RECOMMENDS REPLACE HOOD SHOCKS. REPLACED SHOCKS AND IS NOW OK. | Body Repair
253871 | ¦ 10563 PERFORMED 10K.¦ 10563 R/F TIRE ALSO DAMAGED. RECOMMEND ALIGNMENT DUE TO WHEEL IMPACTS.¦ 10563 PERFORMED INSPECTION | Wheel Alignment Service
253905 | ¦ 32004 PERFORM ANNUAL MAINTENANCE SERVICE, CHANGE OIL & FILTER, CHECK POLLEN FILTER & AIR FILTER, CLEAN OUT DRAINS & RADIATORS, LUBE ALL SEALS & HINGES, TOP OFF ALL FLUIDS, CHECK UNDER BODY OF VEHICLE FOR FLUID LEAKS, NONE FOUND, CHECK BRAKE AND TIRE WEAR & SET PRESSURES. CHECK SYSTEM FOR FAULTS USING PIWIS TESTER, RESET SERVICE REMINDER LIGHT. CHECK ALL LIGHTS. NOTE; WILL NEED REAR TIRES SOON | New Tire(s)
253928 | ¦ 10059 performed psmp 10k service, vehicle pulls left and steering wheel off center recommend alignment..¦ 10059 reattach spoiler as best as possible, if it comes out of place again it will need replacing. FYI VEHICLE WAS FOUND PULLING TO THE LEFT - STEERING WHEEL IS ALSO OFF CENTER. CLIENT DECLINES ALIGNMENT AT THIS TIME. | Body Repair¦Wheel Alignment Service
253928 | ¦ 10059 performed psmp 10k service, vehicle pulls left and steering wheel off center recommend alignment..¦ 10059 reattach spoiler as best as possible, if it comes out of place again it will need replacing. FYI VEHICLE WAS FOUND PULLING TO THE LEFT - STEERING WHEEL IS ALSO OFF CENTER. CLIENT DECLINES ALIGNMENT AT THIS TIME. | Body Repair¦Wheel Alignment Service
253930 | ¦ 110405 CONFIRMED CHECK ENGINE LIGHT IS ON 2 FAULTS STORED P00421 AND P00420 FOR BANK1 AND BANK 2 CATALYST INEFFICIENT REMOVED O2 SENSORS TO INSPECT CATS AND FOUND SUBSTRATE COMING APART NOTICED BUILD UP ON SENSORS FROM CATS MATERIAL CLEARED FAULTS AND RAN SHORT TEST MISFIRES IN CYLINDER 3 ON SHORT TEST SWAPPED COILS AND RE RAN TEST TEST PAST AT THIS TIME BUT ISSUE WILL RETURN RECOMMEND DRIVE TO FULLY RUN MONITORS RECOMMEND TO REPLACE BOTH CATS AND O2 SENSORS ALSO RECOMMEND 6 COILS AND SPARK PLUGS TO BE REPLACED TIRES ARE 5/32' FRONT AND 0-2'/32 - NEED TO REPLACE REAR TIRES IMMEDIATELY BRAKES ARE 6MM FRONT AND 5MM REAR | Brake Service¦Engine Service¦New Tire(s)¦Sensor Service¦Spark Plugs
253930 | ¦ 110405 CONFIRMED CHECK ENGINE LIGHT IS ON 2 FAULTS STORED P00421 AND P00420 FOR BANK1 AND BANK 2 CATALYST INEFFICIENT REMOVED O2 SENSORS TO INSPECT CATS AND FOUND SUBSTRATE COMING APART NOTICED BUILD UP ON SENSORS FROM CATS MATERIAL CLEARED FAULTS AND RAN SHORT TEST MISFIRES IN CYLINDER 3 ON SHORT TEST SWAPPED COILS AND RE RAN TEST TEST PAST AT THIS TIME BUT ISSUE WILL RETURN RECOMMEND DRIVE TO FULLY RUN MONITORS RECOMMEND TO REPLACE BOTH CATS AND O2 SENSORS ALSO RECOMMEND 6 COILS AND SPARK PLUGS TO BE REPLACED TIRES ARE 5/32' FRONT AND 0-2'/32 - NEED TO REPLACE REAR TIRES IMMEDIATELY BRAKES ARE 6MM FRONT AND 5MM REAR | Brake Service¦Engine Service¦New Tire(s)¦Sensor Service¦Spark Plugs
253930 | ¦ 110405 CONFIRMED CHECK ENGINE LIGHT IS ON 2 FAULTS STORED P00421 AND P00420 FOR BANK1 AND BANK 2 CATALYST INEFFICIENT REMOVED O2 SENSORS TO INSPECT CATS AND FOUND SUBSTRATE COMING APART NOTICED BUILD UP ON SENSORS FROM CATS MATERIAL CLEARED FAULTS AND RAN SHORT TEST MISFIRES IN CYLINDER 3 ON SHORT TEST SWAPPED COILS AND RE RAN TEST TEST PAST AT THIS TIME BUT ISSUE WILL RETURN RECOMMEND DRIVE TO FULLY RUN MONITORS RECOMMEND TO REPLACE BOTH CATS AND O2 SENSORS ALSO RECOMMEND 6 COILS AND SPARK PLUGS TO BE REPLACED TIRES ARE 5/32' FRONT AND 0-2'/32 - NEED TO REPLACE REAR TIRES IMMEDIATELY BRAKES ARE 6MM FRONT AND 5MM REAR | Brake Service¦Engine Service¦New Tire(s)¦Sensor Service¦Spark Plugs
253930 | ¦ 110405 CONFIRMED CHECK ENGINE LIGHT IS ON 2 FAULTS STORED P00421 AND P00420 FOR BANK1 AND BANK 2 CATALYST INEFFICIENT REMOVED O2 SENSORS TO INSPECT CATS AND FOUND SUBSTRATE COMING APART NOTICED BUILD UP ON SENSORS FROM CATS MATERIAL CLEARED FAULTS AND RAN SHORT TEST MISFIRES IN CYLINDER 3 ON SHORT TEST SWAPPED COILS AND RE RAN TEST TEST PAST AT THIS TIME BUT ISSUE WILL RETURN RECOMMEND DRIVE TO FULLY RUN MONITORS RECOMMEND TO REPLACE BOTH CATS AND O2 SENSORS ALSO RECOMMEND 6 COILS AND SPARK PLUGS TO BE REPLACED TIRES ARE 5/32' FRONT AND 0-2'/32 - NEED TO REPLACE REAR TIRES IMMEDIATELY BRAKES ARE 6MM FRONT AND 5MM REAR | Brake Service¦Engine Service¦New Tire(s)¦Sensor Service¦Spark Plugs
253930 | ¦ 110405 CONFIRMED CHECK ENGINE LIGHT IS ON 2 FAULTS STORED P00421 AND P00420 FOR BANK1 AND BANK 2 CATALYST INEFFICIENT REMOVED O2 SENSORS TO INSPECT CATS AND FOUND SUBSTRATE COMING APART NOTICED BUILD UP ON SENSORS FROM CATS MATERIAL CLEARED FAULTS AND RAN SHORT TEST MISFIRES IN CYLINDER 3 ON SHORT TEST SWAPPED COILS AND RE RAN TEST TEST PAST AT THIS TIME BUT ISSUE WILL RETURN RECOMMEND DRIVE TO FULLY RUN MONITORS RECOMMEND TO REPLACE BOTH CATS AND O2 SENSORS ALSO RECOMMEND 6 COILS AND SPARK PLUGS TO BE REPLACED TIRES ARE 5/32' FRONT AND 0-2'/32 - NEED TO REPLACE REAR TIRES IMMEDIATELY BRAKES ARE 6MM FRONT AND 5MM REAR | Brake Service¦Engine Service¦New Tire(s)¦Sensor Service¦Spark Plugs
253963 | ¦ 0 TIRES CAN NOT BE ROTATED WASHED OUT MUD IN RIMS CAUSE OF WHEELS FELT OUT OF BALANCE CAR WILL NEED TIRES SOON ESTIMATES GIVEN.¦ SERVICE 200 DONE YEARLY SERVICE | New Tire(s)
254000 | ¦ 5093 Replaced wiper blades.¦ 5093 Performed PSMP 10k service/ 1 year: Oil and filter change using synthetic oil, topped up all vital fluids, clear water drains/cowls were applicable. Set all tire pressures, read out and cleared all fault codes, reset maintenance interval, road tested vehicle..¦ 5093 Performed inspection using MPI sheet. Found R/R tire has a metal shard in it. Recommend replacing tire. | New Tire(s)
254076 | ¦ 49980 Tire pressure mandate Left Front: __33___ , Right Front:___33___, Left Rear:___39___, Right Rear:_39_____.¦ 49982 Part ordered 100 Verified complaint. Due to physical damage found at the RR wheel liner; this is not a warrantable concern. Pressure hose has been ordered.¦ 49982 Inspection due Submitted estimate for brakes; declined..¦ 49982 Low refrigerant level 335 Verified customers complaint. A hissing noise could be heard coming from the center air vents when using the air conditioning system. Scanned for faults and created PreVAL via PIWIS tester. No faults found. Drained refrigerant and observed a removed amount of .68 lbs of R-134a. This indicates a low charge. Recharged system (1.985 lbs R-134a) with .50 oz of oil w/dye and performed a check of the air conditioning system; removed both front wheels, and the front and rear sections of the LH and RH wheel liners. Performed inspection of refrigerant leaks at both front condensers and attaching lines, receiver-dryer and air conditioning compressor. No leaks found. Reassembled all removed parts and verified proper function of air conditioning system and elimination of complaint. Customer to monitor condition. Dye will pinpoint leak detection..¦ VEHICLE READY 03.15.19 @ 10:21 AM CUSTOMER WAS NOTIFY VIA PHONE CAL . ******AC CHARGE NOT COVER BY WARRANTY ** ****CLOSE INTERNAL ***** | Brake Service
254096 | ¦ 31516 PERFORMED VISUAL INSPECTION OF FRONT AND REAR SUSPENSION COMPONENTS, AND INSPECTED ENGINE COMPARTMENT AREA INCLUDING BELTS, HOSE, SEALS AND GASKETS. CHECKED INTERIOR CABIN LIGHTS AND EXTERIOR LIGHTS. FRONT BRAKE PADS AT 5MM REMAINING. REAR BRAKE PADS AT 7MM REMAINING. FRONT TIRES HAVE 5.5MM OF THREAD REMAINING. REAR TIRES HAVE 6MM OF TREAD REMAINING. RESET SERVICE INDICATOR. DURING INSPECTION FOUND NAIL IN R/R TIRE, RECOMMENDED REPLACEMENT CUSTOMER DECLINED AT THIS TIME.¦ 31516 ADJUSTED TIRE PRESSURE TO OEM SPEC OF FRONT 36 REAR 39 PSI.¦ 31516 OIL SERVICE COMPLETED WITH MOBIL 1 FULL SYNTHETIC OIL AND NEW OIL FILTER. ADJUSTED ALL FLUID LEVELS. PERFORMED SPARK PLUG REPLACEMENT SERVICE. FRONT BRAKE PADS AT 5MM REMAINING. REAR BRAKE PADS AT 7MM REMAINING. FRONT TIRES HAVE 5.5MM OF THREAD REMAINING. REAR TIRES HAVE 6MM OF TREAD REMAINING. RESET SERVICE INDICATOR. DURING INSPECTION FOUND NAIL IN R/R TIRE, RECOMMENDED REPLACEMENT CUSTOMER DECLINED AT THIS TIME.¦ WSA-DFE6FE8A BLEMISHES NOTED 1 DING, 1 CHIPPE D, 3 SCUFFS CUSTOMER ADVISED HE HAS A NAIL IN HIS RIGHT REAR TIRE- DECLINES REPLACEMENT AT THIS TIME.¦ 31516 CORRECTED OIL LEVEL WITH OIL SERVICE VERIFIED OIL LEVEL IS CORRECT AT THIS TIME | New Tire(s)
254098 | ¦ 25440 Inspected all tires for damage and/or punctures. None found. Set all tires to factory recommended full load pressure a F:38 R:44 (PSI).¦ 25440 PERFORMED VISUAL INSPECTION OF FRONT AND REAR SUSPENSION COMPONENTS, AND INSPECTED ENGINE COMPARTMENT AREA INCLUDING BELTS, HOSE, SEALS AND GASKETS. CHECKED INTERIOR CABIN LIGHTS AND EXTERIOR LIGHTS. FRONT BRAKE PADS HAVE 5MM AND REAR BRAKE PADS HAVE 8MM REMAINING. FRONT TIRES HAVE 4.5MM OF TREAD. REAR TIRES HAVE 3MM OF TREAD REMAINING. RECOMMENDED SOON/DECLINED REAR TIRES AT 3.5MM AND 3MM-QUOTED-$450 PLUS TAX PER TIRE.¦ 25440 RE INSTALLED TRIM AS PER REQUEST.¦ 25440 PERFORMED VAL FOUND FAULT P0441-FUEL TANK VENT SYSTEM, UPPER PARTIAL LOAD. PERFORMED SHORT TEST FOR FUEL TANK SYSTEM, SUCCESSFULLY PASSED. FUEL TANK VENT LINE INTERMITTENTLY FUNCTIONING . REMOVED INTAKE MANIFOLD TO ACCESS AND REPLACE TANK VENT LINE. TEST DROVE VEHICLE AFTER REPAIRS THEN RE CHECK FOR FAULTS FOUND NONE. VEHICLE OK.¦ 25429 REPLACED AND PROGRAMMED NEW CAR KEY AS PER REQUEST.¦ RECOMMENDED REAR TIRES SOON. REAR TIRES A 3MM AND 3.5MM.¦ 25440 REMOVED RE BUMPER TO ACCESS AND REPLACE LEFT REAR FROG LIGHT. RE INSTALLED BUMPER AND EVALUATE FUNCTION OF THE LEFT REAR FROG LIGHT. LIGHT OPERATING AS DESIGNED.¦ 25440 PERFORMED VISUAL INSPECTION OF FRONT AND REAR SUSPENSION COMPONENTS, AND INSPECTED ENGINE COMPARTMENT AREA INCLUDING BELTS, HOSE, SEALS AND GASKETS. CHECKED INTERIOR CABIN LIGHTS AND EXTERIOR LIGHTS. FRONT BRAKE PADS HAVE 5MM AND REAR BRAKE PADS HAVE 8MM REMAINING. FRONT TIRES HAVE 4.5MM OF TREAD. REAR TIRES HAVE 3MM OF TREAD REMAINING. | New Tire(s)
254103 | ¦ 115902 Customer states check engine light is on . Found fault P0492 - secondary air system bank 2 . Performed function test on secondary air pumps on bank 1 and bank 2 . Bank 2 air pump is not creating pressure and is internally faulty . Found root cause of failed secondary air pump to be a fault one way check valve for the secondary air pump . Replaced Secondary air pump and one way check valve on bank 2 . Test drove vehicle verified repairs ..¦ 115900 FRONT TIRES AT 38 PSI / REAR TIRES AT 42 PSI..¦ 115900 Performed multi point inspection . Customer is declining all rear tires and front brakes at this time . | Brake Service¦New Tire(s)
254103 | ¦ 115902 Customer states check engine light is on . Found fault P0492 - secondary air system bank 2 . Performed function test on secondary air pumps on bank 1 and bank 2 . Bank 2 air pump is not creating pressure and is internally faulty . Found root cause of failed secondary air pump to be a fault one way check valve for the secondary air pump . Replaced Secondary air pump and one way check valve on bank 2 . Test drove vehicle verified repairs ..¦ 115900 FRONT TIRES AT 38 PSI / REAR TIRES AT 42 PSI..¦ 115900 Performed multi point inspection . Customer is declining all rear tires and front brakes at this time . | Brake Service¦New Tire(s)
254121 | ¦ 78569 customer will return, spark plugs, coils. needs alignment 2 front tires, battery and a oil change..¦ ALIGNMENT.¦ 78569 cracked coils customer will return. | Battery Service¦New Tire(s)¦Oil &amp; Filter Change¦Wheel Alignment Service
254121 | ¦ 78569 customer will return, spark plugs, coils. needs alignment 2 front tires, battery and a oil change..¦ ALIGNMENT.¦ 78569 cracked coils customer will return. | Battery Service¦New Tire(s)¦Oil &amp; Filter Change¦Wheel Alignment Service
254121 | ¦ 78569 customer will return, spark plugs, coils. needs alignment 2 front tires, battery and a oil change..¦ ALIGNMENT.¦ 78569 cracked coils customer will return. | Battery Service¦New Tire(s)¦Oil &amp; Filter Change¦Wheel Alignment Service
254121 | ¦ 78569 customer will return, spark plugs, coils. needs alignment 2 front tires, battery and a oil change..¦ ALIGNMENT.¦ 78569 cracked coils customer will return. | Battery Service¦New Tire(s)¦Oil &amp; Filter Change¦Wheel Alignment Service
254123 | ¦ 79172 perform brake fluid replacement service. 100 brake fluid replacement service performed..¦ 79172 RECOMMENDED BOTH LEFT SIDE FRONT BUMPER TURN SIGNAL BULBS $177.00 PLUS TAXES.¦ 79172 replace spark plugs. 250 spark plugs replaced as per estimate. | Body Repair¦Bulb Replacement
254123 | ¦ 79172 perform brake fluid replacement service. 100 brake fluid replacement service performed..¦ 79172 RECOMMENDED BOTH LEFT SIDE FRONT BUMPER TURN SIGNAL BULBS $177.00 PLUS TAXES.¦ 79172 replace spark plugs. 250 spark plugs replaced as per estimate. | Body Repair¦Bulb Replacement
254142 | ¦ (03/14)- Veh ready, customer picking up by 03/1 5 AM. (03/13)- 2YR service in process, ecd 03/14.¦ 28882 oil fuel additives.¦ 28882 performed campaign scope 1.¦ 28882 TWO REAR TIRES, 21' WHEELS (9608) 120 F.S 403.718 MANDATES A $1.00 FEE FOR EACH NEW TIRE SOLD IN THE STATE OF FLORIDA MOUNT AND BALANCE TWO REAR TIRES, 21' WHEELS (9608) RECOMMENDED ALL FOUR AND ALIGNMENT.. DECLINED ONLY APPROVED TWO TIRES..¦ 28882 200 performed 2 year service.¦ 28882 performed pqci provided quote for front and rear brakes and front tires front. brakes. $976.38 rear brakes. $474.00 tires $361.25 each, stock.¦ 28882 150 PERFORMED BRAKE FLUSH. | Wheel Balance¦New Tire(s)
254142 | ¦ (03/14)- Veh ready, customer picking up by 03/1 5 AM. (03/13)- 2YR service in process, ecd 03/14.¦ 28882 oil fuel additives.¦ 28882 performed campaign scope 1.¦ 28882 TWO REAR TIRES, 21' WHEELS (9608) 120 F.S 403.718 MANDATES A $1.00 FEE FOR EACH NEW TIRE SOLD IN THE STATE OF FLORIDA MOUNT AND BALANCE TWO REAR TIRES, 21' WHEELS (9608) RECOMMENDED ALL FOUR AND ALIGNMENT.. DECLINED ONLY APPROVED TWO TIRES..¦ 28882 200 performed 2 year service.¦ 28882 performed pqci provided quote for front and rear brakes and front tires front. brakes. $976.38 rear brakes. $474.00 tires $361.25 each, stock.¦ 28882 150 PERFORMED BRAKE FLUSH. | Wheel Balance¦New Tire(s)
254179 | ¦ 64173 DONE.¦ MOUNT AND BALANCE 2 TIRES// BOTH FRONT TIRES WORN ON THE OUTSIDE EDGE.¦ ALIGNMENT.¦ 64173 GAVE ESTIMATE.¦ 64173 BRAKES LABOR 2.5 REPLACED FRONT BRAKE PADS WITH WEAR SENSORS AND ROTORS.¦ 64173 DECLINED REAR BRAKES | Brake Service
254181 | ¦ 170000 FOUND SERVERAL FUSES MISSING AND BLOWN ESTIMATE PROVIDED.¦ 170000 FOUND DME RELAY FAILED VEHICLE DOES NOT START. NO BATTERY VOLTAGE AT FUEL PUP OR DME. FUSES ARE GOOD AND HAVE BATTERY VOLTAGE. POWER AT DME RELAY BUT NO OUTPUT. REPLACED DME RELAY AND VEHICLE STARTS..¦ 170000 FOUND DME RELAY DEFECTIVE ESTIMATE PROVIDED.¦ A/C Evaporator - Replace. RECHARGED A/C WITH LEAK DYE. A/C CURRENTLY BLOWING COLD. REMOVED AND REPLACE EVAPORATOR BASED ON PREVIOUSLY DECLINED ESTIMATE..¦ REPLACE TWO TIRES. FOUND BOTH REAR TIRES BALD. NON PORSCHE TIRE CURRENTLY INSTALLED. 225/55/16.¦ Brake Pads and Rotors, Rear - Replace. REAR PADS @ 2MM.¦ Brake Calipers, Front - Replace. FOUND FRONT RIGHT BRAKE CALIPER LEAKING FLUID. REPLACE CALIPER AND COMPLETE BRAKE FLUID FLUSH. | Air Conditioning Service
254195 | ¦ 3 PERFORMED A/C PERFORMANCE CHECK. 43 DEGREES - RECHARGED BY 1/2 LB AND IS NOW COOLING TO 39 DEGREES - WITHIN SPEC (NO LEAKS DETECTED).¦ 3 ADVISED CUSTOMER NEEDS 2 NEW REAR TIRES. THE SIZE 315 25 ZR19 IS NOT AVAILABLE THROUGH OUR SUPPLIERS - SUGGEST CUSTOMER GETS THESE REPLACED AT THE SAME FACILITY WHOM REPLACED THEM LAST TIME | New Tire(s)
254205 | ¦ 12430 LEFT FRONT WINDOW OUT OF ALIGNMENT ROAD TESTED, VERIFIED WIND NOISE. INSPECTED CABIN AREA, FOUND LEFT FRONT WINDOW OUT OF ALIGNMENT WITH WEATHER SEAL. PERFORM WINDOW ADJUSTMENT PROCEDURE, POST REPAIR ROAD TEST OK..¦ C/S INSTALL CLEAR SIDE MARKER LIGHTS. | Bulb Replacement
254268 | ¦ RECOMMEND 40,000 MILE SERVICE-$1635.97 RECOMMEND ALL 4 TIRES BE REPLACED DUE TO AGE AN D TREAD ON PASS REAR CONTO CONTACT LX-$1658.00 MICHELIN LATTITUDE TOUR HP-$1883.00 TIRE SIZE-255/55/18 4-WHEEL ALIGNMENT-$399.00.¦ 39696 FOUND FUSE BLOWN FOR POWER SOCKET. FAULTY CONTACT IN SOCKET CAUSING FUSE TO BLOW. CORRECTED CONTACT POINT AND REPLACE FUSE. VERIFY REPAIR..¦ 39696 FOUND FUSE BLOWN FOR POWER SOCKET. FAULTY CONTACT IN SOCKET CAUSING FUSE TO BLOW. CORRECTED CONTACT POINT AND REPLACE FUSE. VERIFY REPAIR. | 40,000 Mile Service
254269 | ¦ 27899 VERIFIED EXHAUST RATTLE. CREATED VAL. INSPECTED EXHAUST SYSTEM AND FOUND CRACK IN REAR EXHAUST TUBE NEAR FILLER PLATE. CRACK FORMED DUE TO DEFECT IN FRONT EXHAUST FLEX PIPE COUPLING AS OUTLINED IN TI 2601 ELIMINATING NOISE SYMPTOMS, REPLACING EXHAUST PIPES (HUMMING AROUND EXHAUST). NEW FRONT EXHAUST TUBES AND NEW REAR EXHAUST SECTIONS NECESSARY. R/R FRONT UNDERBODY COVER, R/R CENTER UNDERBODY COVER, CUT AND REMOVED FAULTY REAR EXHAUST SECTION AND SEPARATED FROM MUFFLERS. INSTALLED NEW REAR EXHAUST SECTION AND SECURED MUFFLERS TO NEW REAR EXHAUST SECTION, REMOVED BOTH FRONT EXHAUST TUBES WITH FLEX PIPES AND REPLACED WITH UPDATED FRONT EXHAUST TUBES AS OUTLINED IN TI 2601. ADJUSTED TAILPIPES. ROAD TESTED VEHICLE. EXHAUST NOW OPERATING AS DESIGNED. CREATED POST REPAIR VAL..¦ 27899 REPLACE SPARK PLUGS REPLACED SPARK PLUGS AS PER CUSTOMER REQUEST..¦ 27899 MULTI POINT INSPECTION FRONT WIPER BLADES STARTING TO STREAK, REAR WIPER BLADE SMEARING BADLY, FRONT TIRES AT 6/32NDS, REAR TIRES AT 3/32NDS, FRONT BRAKES AT 5MM, REAR BRAKES AT 6MM, INTERMITTENT HIGH PITCHED WHISTLE NOTICED AT IDLE AFTER ROAD TEST. RECOMMEND NEW FRONT AND REAR WIPER BLADES AND 2 NEW REAR TIRES..¦ 27899 30k SERVICE CHANGED ENGINE OIL AND OIL FILTER, SET TIRE PRESSURES, TOPPED UP FLUIDS, CHECKED STEERING/SUSPENSION, CHECKED UNDERBODY, CHECKED LIGHTING AND HVAC OPERATION, CHECKED AND CLEARED BODY AND SUNROOF DRAINS, CHECKED RADIATOR INLETS FOR DEBRIS, LUBED DOOR SEALS, RESET SERVICE REMINDER, READ OUT FAULT MEMORY. | New Tire(s)¦Wiper Blade Service
254269 | ¦ 27899 VERIFIED EXHAUST RATTLE. CREATED VAL. INSPECTED EXHAUST SYSTEM AND FOUND CRACK IN REAR EXHAUST TUBE NEAR FILLER PLATE. CRACK FORMED DUE TO DEFECT IN FRONT EXHAUST FLEX PIPE COUPLING AS OUTLINED IN TI 2601 ELIMINATING NOISE SYMPTOMS, REPLACING EXHAUST PIPES (HUMMING AROUND EXHAUST). NEW FRONT EXHAUST TUBES AND NEW REAR EXHAUST SECTIONS NECESSARY. R/R FRONT UNDERBODY COVER, R/R CENTER UNDERBODY COVER, CUT AND REMOVED FAULTY REAR EXHAUST SECTION AND SEPARATED FROM MUFFLERS. INSTALLED NEW REAR EXHAUST SECTION AND SECURED MUFFLERS TO NEW REAR EXHAUST SECTION, REMOVED BOTH FRONT EXHAUST TUBES WITH FLEX PIPES AND REPLACED WITH UPDATED FRONT EXHAUST TUBES AS OUTLINED IN TI 2601. ADJUSTED TAILPIPES. ROAD TESTED VEHICLE. EXHAUST NOW OPERATING AS DESIGNED. CREATED POST REPAIR VAL..¦ 27899 REPLACE SPARK PLUGS REPLACED SPARK PLUGS AS PER CUSTOMER REQUEST..¦ 27899 MULTI POINT INSPECTION FRONT WIPER BLADES STARTING TO STREAK, REAR WIPER BLADE SMEARING BADLY, FRONT TIRES AT 6/32NDS, REAR TIRES AT 3/32NDS, FRONT BRAKES AT 5MM, REAR BRAKES AT 6MM, INTERMITTENT HIGH PITCHED WHISTLE NOTICED AT IDLE AFTER ROAD TEST. RECOMMEND NEW FRONT AND REAR WIPER BLADES AND 2 NEW REAR TIRES..¦ 27899 30k SERVICE CHANGED ENGINE OIL AND OIL FILTER, SET TIRE PRESSURES, TOPPED UP FLUIDS, CHECKED STEERING/SUSPENSION, CHECKED UNDERBODY, CHECKED LIGHTING AND HVAC OPERATION, CHECKED AND CLEARED BODY AND SUNROOF DRAINS, CHECKED RADIATOR INLETS FOR DEBRIS, LUBED DOOR SEALS, RESET SERVICE REMINDER, READ OUT FAULT MEMORY. | New Tire(s)¦Wiper Blade Service
254273 | ¦ 94512 Passenger front cornering light bulb is needed $118 plus taxes .5tu front brakes at 3mm $1,690.00 plus taxes rear brakes at 4mm $1230.00 plus taxes tpms rebuild kit for all four tire pressure sensors $375.00 plus taxes | Bulb Replacement
254285 | ¦ 42088 PERFORMED WH70 RECALL..¦ 42088 PERFORMED WJ59 CAMPAIGN..¦ 42088 PERFORMED VISUAL INSPECTION. NOTE: FRONT AND REAR TIRES DRY ROTTING, WEARING UNEVEN. RECOMMEND M&B 4 TIRES, 4 WHEEL ALIGNEMTN..¦ 42089 PERFORMED BG BRAKE FLUID FLUSH..¦ 42088 PERFORMED 40K MAINT. OIL CHANGE, POLLEN FILTER, FUEL FILTER. ROAD TESTED. RESET SERVICE LIGHT WITH PIWIS TESTER. | New Tire(s)
254304 | ¦ 24213 VERIFIED CUSTOMER CONCERN. FOUND FAULT P0305 MISFIRE CYL 5. FOUND THAT IGNITION COIL ON CYL 5 WAS REPLACED ON JULY 15 2016 AT 14541 MILES. REMOVED IGNITION COIL AND FOUND NO SINGS OF CRACKING, REMOVED SPARK PLUGS AND FOUND ORDINAL SPARK PLUG IN ENGINE, CUSTOMER WAS CONTACTED AND CUSTOMER STATED SPARK PLUGS HAVE NEVER BEEN CHANGED. RECOMMENDED SPARK PLUG SERVICE CUSTOMER DECLINED SWAPPED IGNITION COIL CYL 5 TO CYL 6 TEST DROVE VEHICLE FOUND NO SIGNS OF MISFIRING. CUSTOMER HAS BEEN ADVISED IF THE CHECK ENGINE LIGHT COMES BACK ON TO BRING VEHICLE BACK TO HAVE ISSUE RESOLVED.¦ **GUEST ADVISED THAT IF MISFIRE FAULTS COME BACK IN CYLINDER 5, THEN SPARK PLUGS MUST BE REPLACED HERE FIRST BEFORE ANY FURTHER WARRANTY WORK CAN TAKE PLACE..¦ 24213 ADJUSTED TIRE PRESSURE TO OEM SPEC OF FRONT 36 REAR 44 PSI.¦ 24213 PERFORMED VISUAL INSPECTION OF FRONT AND REAR SUSPENSION COMPONENTS, AND INSPECTED ENGINE COMPARTMENT AREA INCLUDING BELTS, HOSE, SEALS AND GASKETS. CHECKED INTERIOR CABIN LIGHTS AND EXTERIOR LIGHTS. FRONT BRAKE PADS HAVE 7MM AND REAR BRAKE PADS HAVE 6MM REMAINING. FRONT TIRES HAVE 5.5MM OF TREAD. REAR TIRES HAVE 5MM OF TREAD REMAINING. | Spark Plugs
254305 | ¦ 34377 PERFORMED VISUAL INSPECTION OF FRONT AND REAR SUSPENSION COMPONENTS, AND INSPECTED ENGINE COMPARTMENT AREA INCLUDING BELTS, HOSE, SEALS AND GASKETS. CHECKED INTERIOR CABIN LIGHTS AND EXTERIOR LIGHTS. FRONT BRAKE PADS HAVE 4MM AND REAR BRAKE PADS HAVE 8MM REMAINING. FRONT TIRES HAVE 3MM OF TREAD. REAR TIRES HAVE 3.5MM OF TREAD REMAINING..¦ 34377 ADJUSTED TIRE PRESSURE TO OEM SPEC OF FRONT 38 REAR 44 PSI.¦ 34377 CUSTOMER DECLINED SERVICE.¦ 34377 VERIFIED CUSTOMER CONCERN. CREATED AND SENT VAL. AS PER BULLETIN ATI 1101 DISCONNECTED TRANSFER CASE MODULE AND FOUND THAT THE SHUTTERING WENT AWAY. AS PER ATI THE SHUTTERING WENT AWAY AND THE TRANSFER CASE WAS REMOVED AND REPLACED, INSTALLED NEW VENT LINE AND TOPPED OFF FLUID AND PROGRAMMED TEST DROVE VEHICLE AND VERIFIED THAT THERE IS NO FEELING OF THE VEHICLE GETTING STUCK/SKIPPING AT THIS TIME. VEHICLE IS DRIVING AS DESIGNED AT THIS TIME.¦ WSA-7D1DDBC3 BLEMISH NOTED 1 CRACK | Recommended Service
254349 | ¦ 35453 0 We set tire pressures and verified proper operation of tire pressure sensor system..¦ 35453 Routine service 200 Replaced engine oil and filter and reset service indicator; we were not able to find a maintenance book to stamp. Topped up accessible fluids as needed. Visual inspection of under body, brakes and suspension found no concerns. Set all tire pressures and test drove to verify proper operation..¦ 35453 0 Due to no maintenance book to refer to and we have no history we prepared a estimate for these recommended services; wiper blades front and rear, interior air particle filter, engine air filter, and brake fluid replacement. Please speak to advisor for more information. | Air Filter Service¦Brake Fluid Service¦Wiper Blade Service
254349 | ¦ 35453 0 We set tire pressures and verified proper operation of tire pressure sensor system..¦ 35453 Routine service 200 Replaced engine oil and filter and reset service indicator; we were not able to find a maintenance book to stamp. Topped up accessible fluids as needed. Visual inspection of under body, brakes and suspension found no concerns. Set all tire pressures and test drove to verify proper operation..¦ 35453 0 Due to no maintenance book to refer to and we have no history we prepared a estimate for these recommended services; wiper blades front and rear, interior air particle filter, engine air filter, and brake fluid replacement. Please speak to advisor for more information. | Air Filter Service¦Brake Fluid Service¦Wiper Blade Service
254349 | ¦ 35453 0 We set tire pressures and verified proper operation of tire pressure sensor system..¦ 35453 Routine service 200 Replaced engine oil and filter and reset service indicator; we were not able to find a maintenance book to stamp. Topped up accessible fluids as needed. Visual inspection of under body, brakes and suspension found no concerns. Set all tire pressures and test drove to verify proper operation..¦ 35453 0 Due to no maintenance book to refer to and we have no history we prepared a estimate for these recommended services; wiper blades front and rear, interior air particle filter, engine air filter, and brake fluid replacement. Please speak to advisor for more information. | Air Filter Service¦Brake Fluid Service¦Wiper Blade Service
254354 | ¦ 17547 corrected with repairs on line C.¦ 17544 194.¦ 17547 recommended full service and battery replacement due by time. customer declined additional repairs/maintenance.¦ CUSTOMER REQUESTED A LOANER CREATED 2019-03-07 01:58:00PM TAKEN BY WILLIE GILDER.¦ 17547 faulty wheel speed sensor 240 replaced all 4 wheel speed sensors.¦ 17547 corrected with repairs on line C.¦ 17547 corrected with repairs on line C.¦ 17547 corrected with repairs on line C.¦ 17547 did NOT perform AG01 | Battery Service
254409 | ¦ RECOMMEND 4 YEAR MAJOR SERVICE-$2337.43.¦ 10565 VERIFIED CUSTOMER CONCERN. PERFORM DIAGNOSTIC AND FOUND COMMUNICATION ERROR INTERNAL OF PCM. REPLACED PCM AND PROGRAM TO VEHICLE. VERIFY REPAIR AFTERWARDS. | 4 Year Maintenance
254426 | ¦ 17524 PERFORMED LOF SERVICE. REST LIGHT WITH TESTER. CUSTOMER DECLINED MAJOR MAIN SERVICE.¦ 17524 CUSTOMER DECLINED MAJOR MAIN SERVICE.¦ 17524 PERFORMED LOF SERVICE. REST LIGHT WITH TESTER. CUSTOMER DECLINED MAJOR MAIN SERVICE.¦ 17524 PERFORMED LOF SERVICE. REST LIGHT WITH TESTER. CUSTOMER DECLINED MAJOR MAIN SERVICE.¦ 17524 PARTS ON ORDER | Major Maintenance Service
254444 | ¦ CAR IS DONE CALLED SHOP READY FOR PICK UP 5.22.19 @11AM SHOP AWARE OF CHECK ENGINE LIGHT ON VEH DECLINE DIAG AT MOMENT.¦ 4575 Performed WJ67 campaign bulletin..¦ 4575 Performed AJ13 campaign bulletin..¦ 4575 Performed AKA1 stop sale campaign..¦ 4575 campaign not feasible at this time..¦ 4575 SET TIRE PRESSURES. FRONT 36 PSI, REAR 44 PSI. | Check Engine Light
254453 | ¦ CC CREATED 2019-03-16 09:59:00AM TAKEN BY ELIA SANDOVAL.¦ 113975 100 PERFORMED 2 YEAR BRAKE FLUSH..¦ 113975 CLEANED AND LUBRICATED AROUND HORN AND FOUND VEHICLE IS OPERATING PROPERLY AT THIS TIME..¦ 113975 330 REPLACED SPARK PLUG COILS AND MAF SENSOR. TEST DROVE VEHICLE. LIGHT DID NOT RETURN..¦ 113975 250 PERFORMED 2 YEAR INTERMEDIATE SERVICE, TOPPED OFF ALL FLUIDS, INSPECTED BRAKES, AND RESET SERVICE INTERVAL..¦ 113975 CLEARED LIGHT AND FOUND LIGHT HAS NOT RETURNED. IF LIGHT COMES BACK ON VEHICLE WILL NEED THE DRIVER SIDE AIRBAG ESTIMATE $2035.00.¦ 113975 250 PERFORMED 2 YEAR INTERMEDIATE SERVICE, TOPPED OFF ALL FLUIDS, INSPECTED BRAKES, AND RESET SERVICE INTERVAL..¦ 113975 TEST DROVE VEHICLE AND COULD NOT DUPLICATE NOISE. | Air Bag Service
254486 | ¦ 75845 SNOW/SUMMER PACKAGE SWAP INSTALLED SUMMER PACKAGE AND MARKED SNOW PACKAGE FOR STORAGE..¦ 75852 INTERMEDIATE SERVICE CHANGED ENGINE OIL AND OIL FILTER, SET TIRE PRESSURES, TOPPED UP FLUIDS, INSPECTED STEERING/SUSPENSION, CHECKED UNDERBODY, CHECKED AND CLEARED BODY AND SUNROOF DRAINS, CHECKED HVAC AND LIGHTING OPERATION, RESET SERVICE REMINDER, SCANNED MODULES FOR FAULTS, ROAD TESTED VEHICLE..¦ 75852 SAFETY INSPECTION COMPLETED USED VEHICLE SAFETY INSPECTION. TOPPED UP ALL FLUIDS, SET ALL TIRE PRESSURES, INSPECTED VEHICLE FOR DAMAGE/PARTS WEAR, ROAD TESTED VEHICLE, SCANNED FAULT MEMORY FOR FAULTS/MALFUNCTIONS, FOUND TIRE PLUG IN LF TIRE. RECOMMEND NEW LF TIRE..¦ 75852 REPLACE FRONT AND REAR WIPER BLADES. REPLACED FRONT AND REAR WIPER BLADES AS PER REQUEST..¦ 75845 BRAKE FLUSH PERFORMED BRAKE SYSTEM FLUSH AS PER REQUEST. | New Tire(s)
254514 | ¦ MAJOR SERVICE.¦ 4-WHEEL ALIGNMENT.¦ REPLACE ENGINE AIR FILTER.¦ Spark Plugs - Replace.¦ BRAKE FLUID FLUSH SERVICE.¦ MOUNT AND BALANCE 4 TIRES, due to wear and tires are dry rotting and cracking present, 265-50-19, michelin latitude tour hp.¦ REPLACE WIPER BLADES | Wiper Blade Service¦Major Maintenance Service¦Air Filter Service¦Spark Plugs¦Wheel Alignment Service¦New Tire(s)¦Brake Service
254514 | ¦ MAJOR SERVICE.¦ 4-WHEEL ALIGNMENT.¦ REPLACE ENGINE AIR FILTER.¦ Spark Plugs - Replace.¦ BRAKE FLUID FLUSH SERVICE.¦ MOUNT AND BALANCE 4 TIRES, due to wear and tires are dry rotting and cracking present, 265-50-19, michelin latitude tour hp.¦ REPLACE WIPER BLADES | Wiper Blade Service¦Major Maintenance Service¦Air Filter Service¦Spark Plugs¦Wheel Alignment Service¦New Tire(s)¦Brake Service
254514 | ¦ MAJOR SERVICE.¦ 4-WHEEL ALIGNMENT.¦ REPLACE ENGINE AIR FILTER.¦ Spark Plugs - Replace.¦ BRAKE FLUID FLUSH SERVICE.¦ MOUNT AND BALANCE 4 TIRES, due to wear and tires are dry rotting and cracking present, 265-50-19, michelin latitude tour hp.¦ REPLACE WIPER BLADES | Wiper Blade Service¦Major Maintenance Service¦Air Filter Service¦Spark Plugs¦Wheel Alignment Service¦New Tire(s)¦Brake Service
254514 | ¦ MAJOR SERVICE.¦ 4-WHEEL ALIGNMENT.¦ REPLACE ENGINE AIR FILTER.¦ Spark Plugs - Replace.¦ BRAKE FLUID FLUSH SERVICE.¦ MOUNT AND BALANCE 4 TIRES, due to wear and tires are dry rotting and cracking present, 265-50-19, michelin latitude tour hp.¦ REPLACE WIPER BLADES | Wiper Blade Service¦Major Maintenance Service¦Air Filter Service¦Spark Plugs¦Wheel Alignment Service¦New Tire(s)¦Brake Service
254514 | ¦ MAJOR SERVICE.¦ 4-WHEEL ALIGNMENT.¦ REPLACE ENGINE AIR FILTER.¦ Spark Plugs - Replace.¦ BRAKE FLUID FLUSH SERVICE.¦ MOUNT AND BALANCE 4 TIRES, due to wear and tires are dry rotting and cracking present, 265-50-19, michelin latitude tour hp.¦ REPLACE WIPER BLADES | Wiper Blade Service¦Major Maintenance Service¦Air Filter Service¦Spark Plugs¦Wheel Alignment Service¦New Tire(s)¦Brake Service
254514 | ¦ MAJOR SERVICE.¦ 4-WHEEL ALIGNMENT.¦ REPLACE ENGINE AIR FILTER.¦ Spark Plugs - Replace.¦ BRAKE FLUID FLUSH SERVICE.¦ MOUNT AND BALANCE 4 TIRES, due to wear and tires are dry rotting and cracking present, 265-50-19, michelin latitude tour hp.¦ REPLACE WIPER BLADES | Wiper Blade Service¦Major Maintenance Service¦Air Filter Service¦Spark Plugs¦Wheel Alignment Service¦New Tire(s)¦Brake Service
254514 | ¦ MAJOR SERVICE.¦ 4-WHEEL ALIGNMENT.¦ REPLACE ENGINE AIR FILTER.¦ Spark Plugs - Replace.¦ BRAKE FLUID FLUSH SERVICE.¦ MOUNT AND BALANCE 4 TIRES, due to wear and tires are dry rotting and cracking present, 265-50-19, michelin latitude tour hp.¦ REPLACE WIPER BLADES | Wiper Blade Service¦Major Maintenance Service¦Air Filter Service¦Spark Plugs¦Wheel Alignment Service¦New Tire(s)¦Brake Service
254587 | ¦ 11919 INTERMEDIATE SERVICE - PERFORMED SYNTHETIC OIL AND OIL FILTER CHANGE/DRAIN PLUG. REPLACEMENT OF POLLEN FILTER, CLEARING OF COWLS, DRAINS AND RADIATOR FOR WATER LEAK PREVENTION, FUEL SYSTEM TREATMENT, VITAL FLUID CHECK AND TOP OFF (INCLUDING CHECKING COOLANT LEVELS AND ANTIFREEZE PROTECTION) TIRE PRESSURE ADJUSTMENT, INSPECTION AND TESTING OF LIGHTS, HORNS, BATTERY AND WIPER SYSTEMS. INSPECTION OF TIRES, BRAKES, BRAKE LINES AND SUSPENSION. INSPECTION OF ENGINE AND TRANSMISSION FOR LEAKS. PERFORMED AND COMPLETED SAFETY CHECK WITH ROAD TEST. READ OUT OF FAULT MEMORY AND RESET OF SERVICE INTERVAL INDICATOR. recommended alignment and performed inspection. | Wheel Alignment Service
254594 | ¦ 6770 PERFORMED SERVICE BASED OFF PSMP, 10K..¦ 6770 PERFORMED MULTIPOINT INSPECTION.¦ 6770 PERFORMED ALIGNMENT CHECK, CHECK FAILED, CUSTOMER DECLINED ALIGNMENT AT THIS TIME..¦ 6770 COULD NOT DUPLICATE CUSTOMER CONCERN. CHECKED BRAKES, BRAKE SYSTEM OPERATING AS DESIGNED. | Wheel Alignment Service
254604 | ¦ ADVISED RECOMMEND TO DO 4 YEAR SERVICE FOR SPAR K PLUG REPLACEMENT | 4 Year Maintenance
254606 | ¦ 40775 Perform Synthetic oil change and install a new Genuine Porsche Oil Filter Perform visual inspection of undercarriage Set tire pressures Check all accessible fluids for proper level Check vehicle exterior lighting Complimentary car wash (weather permitting).¦ 40775 CLEANING OF RADIATOR/AIR INTAKES. CLEANING ALL WATER BODY DRAINS. VISUAL INSPECTION CHASSIS, UNDER BODY, ENGINE COMPARTMENT. 21 POINT INSPECTION REPORT INCLUDED. ROAD TEST..¦ 40775 LR tire low at 3mm. RR tire at 4mm. recommend replacing in pairs on same axle. replaced both rear tires. | Drive Train Service
254612 | ¦ REPLACE ONE TIRE- LEFT FRONT TIRE HAS NAIL IN TREAD, RECOMMEND REPLACEMENT. (PARTS: PLEASE QUOTE 1- 265/40R21 MICHELIN PILOT SPORT 4 S NON- N-RATED).¦ Windshield Wiper Blades - Replace- STREAKING, NOT CLEARING WELL, RECOMMEND REPLACEMENT OF WIPER BLADES..¦ 50424 PERFORMED MPI, PROVIDED TIRE AND WIPER QUOTE..¦ Wiper Blade (Rear) - Replace- STREAKING, NOT CLEARING WELL, RECOMMEND REPLACEMENT OF REAR WIPER BLADE..¦ 50424 PERFORMED PSMP OIL SERVICE, DID NOT TEST DRIVE VEHICLE DUE TO UNSAFE TIRE CONDITION..¦ WEB CREATED 2019-03-15 11:03:11AM TAKEN BY | New Tire(s)¦Wiper Blade Service
254612 | ¦ REPLACE ONE TIRE- LEFT FRONT TIRE HAS NAIL IN TREAD, RECOMMEND REPLACEMENT. (PARTS: PLEASE QUOTE 1- 265/40R21 MICHELIN PILOT SPORT 4 S NON- N-RATED).¦ Windshield Wiper Blades - Replace- STREAKING, NOT CLEARING WELL, RECOMMEND REPLACEMENT OF WIPER BLADES..¦ 50424 PERFORMED MPI, PROVIDED TIRE AND WIPER QUOTE..¦ Wiper Blade (Rear) - Replace- STREAKING, NOT CLEARING WELL, RECOMMEND REPLACEMENT OF REAR WIPER BLADE..¦ 50424 PERFORMED PSMP OIL SERVICE, DID NOT TEST DRIVE VEHICLE DUE TO UNSAFE TIRE CONDITION..¦ WEB CREATED 2019-03-15 11:03:11AM TAKEN BY | New Tire(s)¦Wiper Blade Service
254629 | ¦ 32169 BK FLUIS FLUSH 100 DONE.¦ 32169 REAR BRAKES ARE LOW AND NOISEY,NEED REPACING SOON..¦ 32169 MAJOR SERVICE M.O. 32174 800 ****** 40,000 Mile / 4 Year Maintenance ****** (Includes: Oil and filter change, topped off fluids, adjust tire pressure, Pollen filter change, brake flush performed, Engine air filter change, Spark plugs changed. Cleaned drains of debris and air ducts, pollen filter change, lubricate window, door seals and door hinges. Checked all Interior and Exterior functions. Reset Service reminder).¦ 32169 Left Front: _____ , Right Front:______, Left Rear:______, Right Rear:______.¦ 32169 (Customer has 24 HRS to return loaner, When vehicle is ready for pick-up).¦ 32169 SOP | Brake Service
254656 | ¦ 47892 VISUALLY INSPECTED COOLANT SYSTEM AND FOUND NO SOURCES OF A LEAK. COOLANT LEVEL WAS APPROX MID LEVEL. TOPPED OFF COOLANT TOWARD THE UPPERMOST RANGE.¦ 47892 FRONT PADS @ 3MM AND REAR PADS @ 2.27MM.................RECOMMEND REPLACEMENT OF ALL 4 PADS/ROTORS/SENSORS/HARDWARE.¦ 47892 VERIFIED DRIVER SIDE HEADLIGHT WASHER IS NOT OPERATING. WOULD NEED TO PULL BUMPER/HEADLIGHTS/PLASTICS/ETC TO VISUALLY INSPECT/DIAGNOSE..................ALSO, I FILLED THE WASHER FLUID RESERVOIR AND AS FAST AS I POURED IT IN, IT LEAKED OUT. WILL NEED TO PULL WHEEL/LINER/ENGINE PLASTICS TO INSPECT/ DIAGNOSE.¦ 47892 CHECK ENGINE LIGHT ON BROUGHT VEHICLE IN AND SCANNED FOR FALULTS AND CAUSE OF CHECK ENGINE LIGHT. FOUND ACTIVE CODE P0455 'TANK SYSTEM MAJOR LEAK'. THE VEHICLE WAS PREVIOUSLY SMOKE TESTED FOR THIS FAULT AND WAS FOUND THAT THE CHARCOAL CANISTER WAS IMPACTED/CRACKED AT THE SEAM. RECOMMEND REPLACEMENT OF CHARCOAL CANISTER (AND ASSOCIATED HARDWARE). ***** REPLACED VAPOR CANISTER AND ASSOCIATED HARDWARE. RAN SHORT TEST 'TANK TIGHTNESS'.....PASSED SHORT TESTS AFTER CANISTER REPLACEMENT. CLEARED FAULTS, RAN POST VAL | Brake Service
254716 | ¦ 47448 cowl cleaning 150 completed.¦ 47448 inspection completed.¦ 47448 vehicle has a jerky shift vehicle needs a transfer case.¦ 47448 oil change service 220 completed | Transmission Service
254718 | ¦ 18497 PERFORMED VISUAL INSPECTION OF FRONT AND REAR SUSPENSION COMPONENTS, AND INSPECTED ENGINE COMPARTMENT AREA INCLUDING BELTS, HOSE, SEALS AND GASKETS. CHECKED INTERIOR CABIN LIGHTS AND EXTERIOR LIGHTS. FRONT BRAKE PADS HAVE 5MM REMAINING, REAR BRAKE PADS HAVE 7MM REMAINING. FRONT TIRES HAVE 3.5MM REMAINING REAR TIRES HAVE 4MM REMAINING. RECOMMENDED REPLACEMENT OF ALL 4 TIRES SOON. CUSTOMER DECLINED AT THIS TIME-NO TIRE AVAILABILITY..¦ 18497 PERFORMED BRAKE FLUID EXCHANGE BY DRAINING ALL BRAKE HYDRAULIC FLUID FROM BRAKING SYSTEM AND REPLACING IT WITH NEW DOT 4 BRAKE FLUID..¦ 18497 PERFORMED VISUAL INSPECTION OF FRONT AND REAR SUSPENSION COMPONENTS, AND INSPECTED ENGINE COMPARTMENT AREA INCLUDING BELTS, HOSE, SEALS AND GASKETS. CHECKED INTERIOR CABIN LIGHTS AND EXTERIOR LIGHTS. FRONT BRAKE PADS HAVE 5MM REMAINING, REAR BRAKE PADS HAVE 7MM REMAINING. FRONT TIRES HAVE 3MM REMAINING REAR TIRES HAVE 4MM REMAINING. RECOMMENDED REPLACEMENT OF ALL 4 TIRES CUSTOMER DECLINED AT THIS TIME.¦ 18497 DRAINED AND REFILLED ENGINE OIL WITH MOBIL 1 FULL SYNTHETIC OIL AND REPLACED OIL FILTER WITH OEM PART. PERFORMED PDK TRANSMISSION OIL AND FILTER SERVICE. REMOVED INTAKE PIPING AND PERFORMED THROTTLE BODY CLEANING SERVICE. ADJUSTED ALL FLUID LEVELS. APPLIED FUEL SYSTEM CLEANING AGENT. REPLACED POLLEN FILTER, CLEANED OUT AIR INTAKES AND WATER DRAINS. CHECKED FOR POSSIBLE FAULTS IN CONTROL UNITS. PERFORMED VISUAL INSPECTION OF FRONT AND REAR SUSPENSION. INSPECTED ENGINE COMPARTMENT INCLUDING BELTS, HOSES, SEALS AND GASKETS. CHECKED FUNCTION OF INTERIOR AND EXTERIOR LIGHTS. PERFORMED MULTI-POINT VISUAL INSPECTION. RESET SERVICE INDICATOR AND PERFORMED MINOR ROAD TEST. FRONT BRAKE PADS HAVE 5MM REMAINING, REAR BRAKE PADS HAVE 7MM REMAINING. FRONT TIRES HAVE 3MM REMAINING REAR TIRES HAVE 4MM REMAINING. RECOMMENDED REPLACEMENT OF ALL 4 TIRES SOON CUSTOMER DECLINED AT THIS TIME.¦ RECOMMENDED/DECLINED-NO STOCK RECOMMEND FRONT TIRES SOON QUOTED-$373 PLUS TAX PER TIRE TIRES @ 3.5MM REAR TIRES @ 4MM-MAY NEED REPLACEMENT IN FUTURE.¦ 18497 ADJUSTED TIRE PRESSURE TO OEM SPEC OF FRONT 36 REAR 39 PSI | New Tire(s)
254736 | ¦ 135391 water pump leaking 600 900340= verified customers concern found coolant temp gauge flashing. inspected coolant level and found to be low. topped off coolant and pressure tested coolant system , found water pump leaking coolant. after customers approval drained coolant system and replaced water pump. bleed and filled coolant system. test drove vehicle and found to be okay at this time..¦ 135391 required 900340- checked and adjusted tires pressures front 29 psi rear 36 psi and torque all wheels to specs.¦ 135391 as per scheduled maintenance 150 900340 - Performed 10k mile service. Drained engine oil and replaced oil filter and drain plug washer. Checked and adjusted all fluids, added fuel additive. Cleaned all water drains. Checked and corrected engine oil level, reset service light, checked faults. Test drove vehicle and found to be okay at this time..¦ 135391 inspection 900340- performed 27 point inspection as per customers request. please see attached sheet.¦ 135391 INFO.¦ VEHICLE NEEDS: MAJOR SERVICE $1895.00, BRAKE FL UID EXCHANGE $250.00, THROTTLE BODY SERVICE $44 0.00, COOLANT EXPANSION TANK $1410.00 | Major Maintenance Service¦Brake Service¦Throttle Body Service
254736 | ¦ 135391 water pump leaking 600 900340= verified customers concern found coolant temp gauge flashing. inspected coolant level and found to be low. topped off coolant and pressure tested coolant system , found water pump leaking coolant. after customers approval drained coolant system and replaced water pump. bleed and filled coolant system. test drove vehicle and found to be okay at this time..¦ 135391 required 900340- checked and adjusted tires pressures front 29 psi rear 36 psi and torque all wheels to specs.¦ 135391 as per scheduled maintenance 150 900340 - Performed 10k mile service. Drained engine oil and replaced oil filter and drain plug washer. Checked and adjusted all fluids, added fuel additive. Cleaned all water drains. Checked and corrected engine oil level, reset service light, checked faults. Test drove vehicle and found to be okay at this time..¦ 135391 inspection 900340- performed 27 point inspection as per customers request. please see attached sheet.¦ 135391 INFO.¦ VEHICLE NEEDS: MAJOR SERVICE $1895.00, BRAKE FL UID EXCHANGE $250.00, THROTTLE BODY SERVICE $44 0.00, COOLANT EXPANSION TANK $1410.00 | Major Maintenance Service¦Brake Service¦Throttle Body Service
254736 | ¦ 135391 water pump leaking 600 900340= verified customers concern found coolant temp gauge flashing. inspected coolant level and found to be low. topped off coolant and pressure tested coolant system , found water pump leaking coolant. after customers approval drained coolant system and replaced water pump. bleed and filled coolant system. test drove vehicle and found to be okay at this time..¦ 135391 required 900340- checked and adjusted tires pressures front 29 psi rear 36 psi and torque all wheels to specs.¦ 135391 as per scheduled maintenance 150 900340 - Performed 10k mile service. Drained engine oil and replaced oil filter and drain plug washer. Checked and adjusted all fluids, added fuel additive. Cleaned all water drains. Checked and corrected engine oil level, reset service light, checked faults. Test drove vehicle and found to be okay at this time..¦ 135391 inspection 900340- performed 27 point inspection as per customers request. please see attached sheet.¦ 135391 INFO.¦ VEHICLE NEEDS: MAJOR SERVICE $1895.00, BRAKE FL UID EXCHANGE $250.00, THROTTLE BODY SERVICE $44 0.00, COOLANT EXPANSION TANK $1410.00 | Major Maintenance Service¦Brake Service¦Throttle Body Service
254750 | ¦ EXT WARRANTY--ACCELEERATED WARRANTY 80-242-7316 AUTH #19-15437-1 $1082.83 CUSTOMER TO PAY $511.13.¦ 108054 240 Pressure tested cooling system. Found that coolant is leaking from reservoir. recommend replacement of coolant reservoir. Removed torque arm mount, right side headlight and drained coolant from reservoir. Installed new coolant reservoir, filled with coolant and installed new cap. Topped off coolant after test drive. No other concerns found at this time..¦ 108054 240 Pressure tested cooling system. Found that coolant is leaking from reservoir. recommend replacement of coolant reservoir. Removed torque arm mount, right side headlight and drained coolant from reservoir. Installed new coolant reservoir, filled with coolant and installed new cap. Topped off coolant after test drive. No other concerns found at this time..¦ 108054 161 Performed scope 1 of AH10 - Replacing Filter Flange of Fuel Pump (Recall Campaign) as instructed by Porsche..¦ 108054 Front and rear tires at 9 32nds. Set front and rear tire pressure to manufacture recommended pressure as indicated on door sticker..¦ 108054 540 Verified customer concern. Found vehicle will not start unless jump starter is used. Tested battery and battery is good but a little low on cranking amps and needs to be charged over night. Tested starter and found that starter is failing with a draw of 347.7 amps. Recommend replacement of starter. Removed engine trim. Removed intake tube. Disconnected vacuum lines and fuel line from intake manifold. Removed intake manifold and replaced starter. Reinstalled intake manifold using new gaskets. Reinstalled intake tube, air pumps and engine trim. Verified correct operation of starter. Engine now easily starts..¦ 108054 Performed Niello Porsche multi-point inspection: Front brakes at 7mm until wear indicators, rear brakes at 7.5mm until wear indicators. Front and rear tires at 9 32nds. Front and rear wiper blades are worn out. Recommend replacement. Service now reminder is displayed on instrument cluster. Recommend major service be performed. Recommend brake fluid service. Rear hatch struts are worn out. Recommend replacement. Front hood strut is worn out, recommend replacement. | Engine Service¦Wiper Blade Service¦Major Maintenance Service¦Brake Service¦Body Repair
254750 | ¦ EXT WARRANTY--ACCELEERATED WARRANTY 80-242-7316 AUTH #19-15437-1 $1082.83 CUSTOMER TO PAY $511.13.¦ 108054 240 Pressure tested cooling system. Found that coolant is leaking from reservoir. recommend replacement of coolant reservoir. Removed torque arm mount, right side headlight and drained coolant from reservoir. Installed new coolant reservoir, filled with coolant and installed new cap. Topped off coolant after test drive. No other concerns found at this time..¦ 108054 240 Pressure tested cooling system. Found that coolant is leaking from reservoir. recommend replacement of coolant reservoir. Removed torque arm mount, right side headlight and drained coolant from reservoir. Installed new coolant reservoir, filled with coolant and installed new cap. Topped off coolant after test drive. No other concerns found at this time..¦ 108054 161 Performed scope 1 of AH10 - Replacing Filter Flange of Fuel Pump (Recall Campaign) as instructed by Porsche..¦ 108054 Front and rear tires at 9 32nds. Set front and rear tire pressure to manufacture recommended pressure as indicated on door sticker..¦ 108054 540 Verified customer concern. Found vehicle will not start unless jump starter is used. Tested battery and battery is good but a little low on cranking amps and needs to be charged over night. Tested starter and found that starter is failing with a draw of 347.7 amps. Recommend replacement of starter. Removed engine trim. Removed intake tube. Disconnected vacuum lines and fuel line from intake manifold. Removed intake manifold and replaced starter. Reinstalled intake manifold using new gaskets. Reinstalled intake tube, air pumps and engine trim. Verified correct operation of starter. Engine now easily starts..¦ 108054 Performed Niello Porsche multi-point inspection: Front brakes at 7mm until wear indicators, rear brakes at 7.5mm until wear indicators. Front and rear tires at 9 32nds. Front and rear wiper blades are worn out. Recommend replacement. Service now reminder is displayed on instrument cluster. Recommend major service be performed. Recommend brake fluid service. Rear hatch struts are worn out. Recommend replacement. Front hood strut is worn out, recommend replacement. | Engine Service¦Wiper Blade Service¦Major Maintenance Service¦Brake Service¦Body Repair
254750 | ¦ EXT WARRANTY--ACCELEERATED WARRANTY 80-242-7316 AUTH #19-15437-1 $1082.83 CUSTOMER TO PAY $511.13.¦ 108054 240 Pressure tested cooling system. Found that coolant is leaking from reservoir. recommend replacement of coolant reservoir. Removed torque arm mount, right side headlight and drained coolant from reservoir. Installed new coolant reservoir, filled with coolant and installed new cap. Topped off coolant after test drive. No other concerns found at this time..¦ 108054 240 Pressure tested cooling system. Found that coolant is leaking from reservoir. recommend replacement of coolant reservoir. Removed torque arm mount, right side headlight and drained coolant from reservoir. Installed new coolant reservoir, filled with coolant and installed new cap. Topped off coolant after test drive. No other concerns found at this time..¦ 108054 161 Performed scope 1 of AH10 - Replacing Filter Flange of Fuel Pump (Recall Campaign) as instructed by Porsche..¦ 108054 Front and rear tires at 9 32nds. Set front and rear tire pressure to manufacture recommended pressure as indicated on door sticker..¦ 108054 540 Verified customer concern. Found vehicle will not start unless jump starter is used. Tested battery and battery is good but a little low on cranking amps and needs to be charged over night. Tested starter and found that starter is failing with a draw of 347.7 amps. Recommend replacement of starter. Removed engine trim. Removed intake tube. Disconnected vacuum lines and fuel line from intake manifold. Removed intake manifold and replaced starter. Reinstalled intake manifold using new gaskets. Reinstalled intake tube, air pumps and engine trim. Verified correct operation of starter. Engine now easily starts..¦ 108054 Performed Niello Porsche multi-point inspection: Front brakes at 7mm until wear indicators, rear brakes at 7.5mm until wear indicators. Front and rear tires at 9 32nds. Front and rear wiper blades are worn out. Recommend replacement. Service now reminder is displayed on instrument cluster. Recommend major service be performed. Recommend brake fluid service. Rear hatch struts are worn out. Recommend replacement. Front hood strut is worn out, recommend replacement. | Engine Service¦Wiper Blade Service¦Major Maintenance Service¦Brake Service¦Body Repair
254750 | ¦ EXT WARRANTY--ACCELEERATED WARRANTY 80-242-7316 AUTH #19-15437-1 $1082.83 CUSTOMER TO PAY $511.13.¦ 108054 240 Pressure tested cooling system. Found that coolant is leaking from reservoir. recommend replacement of coolant reservoir. Removed torque arm mount, right side headlight and drained coolant from reservoir. Installed new coolant reservoir, filled with coolant and installed new cap. Topped off coolant after test drive. No other concerns found at this time..¦ 108054 240 Pressure tested cooling system. Found that coolant is leaking from reservoir. recommend replacement of coolant reservoir. Removed torque arm mount, right side headlight and drained coolant from reservoir. Installed new coolant reservoir, filled with coolant and installed new cap. Topped off coolant after test drive. No other concerns found at this time..¦ 108054 161 Performed scope 1 of AH10 - Replacing Filter Flange of Fuel Pump (Recall Campaign) as instructed by Porsche..¦ 108054 Front and rear tires at 9 32nds. Set front and rear tire pressure to manufacture recommended pressure as indicated on door sticker..¦ 108054 540 Verified customer concern. Found vehicle will not start unless jump starter is used. Tested battery and battery is good but a little low on cranking amps and needs to be charged over night. Tested starter and found that starter is failing with a draw of 347.7 amps. Recommend replacement of starter. Removed engine trim. Removed intake tube. Disconnected vacuum lines and fuel line from intake manifold. Removed intake manifold and replaced starter. Reinstalled intake manifold using new gaskets. Reinstalled intake tube, air pumps and engine trim. Verified correct operation of starter. Engine now easily starts..¦ 108054 Performed Niello Porsche multi-point inspection: Front brakes at 7mm until wear indicators, rear brakes at 7.5mm until wear indicators. Front and rear tires at 9 32nds. Front and rear wiper blades are worn out. Recommend replacement. Service now reminder is displayed on instrument cluster. Recommend major service be performed. Recommend brake fluid service. Rear hatch struts are worn out. Recommend replacement. Front hood strut is worn out, recommend replacement. | Engine Service¦Wiper Blade Service¦Major Maintenance Service¦Brake Service¦Body Repair
254750 | ¦ EXT WARRANTY--ACCELEERATED WARRANTY 80-242-7316 AUTH #19-15437-1 $1082.83 CUSTOMER TO PAY $511.13.¦ 108054 240 Pressure tested cooling system. Found that coolant is leaking from reservoir. recommend replacement of coolant reservoir. Removed torque arm mount, right side headlight and drained coolant from reservoir. Installed new coolant reservoir, filled with coolant and installed new cap. Topped off coolant after test drive. No other concerns found at this time..¦ 108054 240 Pressure tested cooling system. Found that coolant is leaking from reservoir. recommend replacement of coolant reservoir. Removed torque arm mount, right side headlight and drained coolant from reservoir. Installed new coolant reservoir, filled with coolant and installed new cap. Topped off coolant after test drive. No other concerns found at this time..¦ 108054 161 Performed scope 1 of AH10 - Replacing Filter Flange of Fuel Pump (Recall Campaign) as instructed by Porsche..¦ 108054 Front and rear tires at 9 32nds. Set front and rear tire pressure to manufacture recommended pressure as indicated on door sticker..¦ 108054 540 Verified customer concern. Found vehicle will not start unless jump starter is used. Tested battery and battery is good but a little low on cranking amps and needs to be charged over night. Tested starter and found that starter is failing with a draw of 347.7 amps. Recommend replacement of starter. Removed engine trim. Removed intake tube. Disconnected vacuum lines and fuel line from intake manifold. Removed intake manifold and replaced starter. Reinstalled intake manifold using new gaskets. Reinstalled intake tube, air pumps and engine trim. Verified correct operation of starter. Engine now easily starts..¦ 108054 Performed Niello Porsche multi-point inspection: Front brakes at 7mm until wear indicators, rear brakes at 7.5mm until wear indicators. Front and rear tires at 9 32nds. Front and rear wiper blades are worn out. Recommend replacement. Service now reminder is displayed on instrument cluster. Recommend major service be performed. Recommend brake fluid service. Rear hatch struts are worn out. Recommend replacement. Front hood strut is worn out, recommend replacement. | Engine Service¦Wiper Blade Service¦Major Maintenance Service¦Brake Service¦Body Repair
254752 | ¦ 15186 PERFORM 30,000 MILE SERVICE. CHANGE ENGINE OIL + FILTER / CHECK FLUID LEVELS, AND ADD AS NECESSARY. PERFORM MULTI-POINT VEHICLE INSPECTION. SET TIRE PRESSURE. RESET SERVICE REMINDER. ROAD TEST..¦ 15186 COURTESY VEHICLE INSPECTION PERFORMED - NEEDS ADDITIONAL REPAIRS OR SERVICE.¦ CUSTOMER REQUESTED A LOANER CALL CENTER CREATED 2019-03-01 10:25:00AM TAKEN BY DIANE WELCH | Declined Repair
254760 | ¦ 33930 PERFORMED 4 WHEEL ALIGNMENT.¦ 33930 PERFORMED MULTI POINT RECOMMENDED FRONT BRAKES CUSTOMER DECLINES.¦ 33930 MOUNTED AND BALANCED ALL 4 TIRES AND ROADTESTED ALL GOOD.¦ 33930 UNIT 142 WP1AA2AY3KDA04040 2 CP | Brake Service
254777 | ¦ OK OK.¦ 15.0HRS FOUND EVAP DRAIN WOULD CLOG AND WATER WOULD OVERFLOW INTO PASSENGER CABIN. AFTER DIAGNOSIS, FOUND CAUSE OF CLOGGING TO BE COINS STUCK IN DRAIN FROM OUTSIDE INFLUENCE. R&I EVAP UNIT AND REMOVED COINS. R&I CARPETS AND ALLOWED TO DRY. CONFIRMED REPAIR..¦ N/C CUSTOMER DECLINED 4OK SERVICE, BRAKE FLUSH AND ALIGNMENT. SEE OSCAR | 40,000 Mile Service¦Brake Service¦Wheel Alignment Service
254777 | ¦ OK OK.¦ 15.0HRS FOUND EVAP DRAIN WOULD CLOG AND WATER WOULD OVERFLOW INTO PASSENGER CABIN. AFTER DIAGNOSIS, FOUND CAUSE OF CLOGGING TO BE COINS STUCK IN DRAIN FROM OUTSIDE INFLUENCE. R&I EVAP UNIT AND REMOVED COINS. R&I CARPETS AND ALLOWED TO DRY. CONFIRMED REPAIR..¦ N/C CUSTOMER DECLINED 4OK SERVICE, BRAKE FLUSH AND ALIGNMENT. SEE OSCAR | 40,000 Mile Service¦Brake Service¦Wheel Alignment Service
254777 | ¦ OK OK.¦ 15.0HRS FOUND EVAP DRAIN WOULD CLOG AND WATER WOULD OVERFLOW INTO PASSENGER CABIN. AFTER DIAGNOSIS, FOUND CAUSE OF CLOGGING TO BE COINS STUCK IN DRAIN FROM OUTSIDE INFLUENCE. R&I EVAP UNIT AND REMOVED COINS. R&I CARPETS AND ALLOWED TO DRY. CONFIRMED REPAIR..¦ N/C CUSTOMER DECLINED 4OK SERVICE, BRAKE FLUSH AND ALIGNMENT. SEE OSCAR | 40,000 Mile Service¦Brake Service¦Wheel Alignment Service
254813 | ¦ 35789 VERIFIED COMPLAINT. CREATED AND SENT VAL. NO FAULTS FOR CONCERN. ROAD TESTED VEHICLE FOUND SHUDDER CONDITION ON ACCELERATION. UNPLUGGED T-CASE AND DROVE. SHUDDER GONE. FOUND TRANSFER CASE FAULTY. R/R TRANSFER CASE REPROGRAMMED AND RECODED ALL GOOD.¦ 35789 PERFORMED MULTI POINT VEHICLE NEEDS 4 WHEEL BRAKES-4-32 ALL AROUND ALL TIRES BETWEEN 4-6/32S CUSTOMER DECLINES.¦ 35789 UNIT 132 WP1AA2AY4KDA00952 1 W.¦ 35789 VEHICLE HAS MISFIRE FAULTS IN SYSTEM. NEEDS SPARK PLUGS. SUGGEST MAJOR SERVICE. PERFORMED MAJOR SERVICE-OIL SERVICE ALL FILTER ENGINE AIR FILTER WIPER BLADES CLEARED BODY DRAINS AND REPLACED SPARK PLUGS. ROAD TESTED VEHICLE ALL GOOD.¦ 35789 PERFORMED ALIGNMENT CHECK. VEHICLE FAILED AND NEEDS ALIGNMENT. CUSTOMER DECLINES | Brake Service¦New Tire(s)¦Wheel Alignment Service
254813 | ¦ 35789 VERIFIED COMPLAINT. CREATED AND SENT VAL. NO FAULTS FOR CONCERN. ROAD TESTED VEHICLE FOUND SHUDDER CONDITION ON ACCELERATION. UNPLUGGED T-CASE AND DROVE. SHUDDER GONE. FOUND TRANSFER CASE FAULTY. R/R TRANSFER CASE REPROGRAMMED AND RECODED ALL GOOD.¦ 35789 PERFORMED MULTI POINT VEHICLE NEEDS 4 WHEEL BRAKES-4-32 ALL AROUND ALL TIRES BETWEEN 4-6/32S CUSTOMER DECLINES.¦ 35789 UNIT 132 WP1AA2AY4KDA00952 1 W.¦ 35789 VEHICLE HAS MISFIRE FAULTS IN SYSTEM. NEEDS SPARK PLUGS. SUGGEST MAJOR SERVICE. PERFORMED MAJOR SERVICE-OIL SERVICE ALL FILTER ENGINE AIR FILTER WIPER BLADES CLEARED BODY DRAINS AND REPLACED SPARK PLUGS. ROAD TESTED VEHICLE ALL GOOD.¦ 35789 PERFORMED ALIGNMENT CHECK. VEHICLE FAILED AND NEEDS ALIGNMENT. CUSTOMER DECLINES | Brake Service¦New Tire(s)¦Wheel Alignment Service
254813 | ¦ 35789 VERIFIED COMPLAINT. CREATED AND SENT VAL. NO FAULTS FOR CONCERN. ROAD TESTED VEHICLE FOUND SHUDDER CONDITION ON ACCELERATION. UNPLUGGED T-CASE AND DROVE. SHUDDER GONE. FOUND TRANSFER CASE FAULTY. R/R TRANSFER CASE REPROGRAMMED AND RECODED ALL GOOD.¦ 35789 PERFORMED MULTI POINT VEHICLE NEEDS 4 WHEEL BRAKES-4-32 ALL AROUND ALL TIRES BETWEEN 4-6/32S CUSTOMER DECLINES.¦ 35789 UNIT 132 WP1AA2AY4KDA00952 1 W.¦ 35789 VEHICLE HAS MISFIRE FAULTS IN SYSTEM. NEEDS SPARK PLUGS. SUGGEST MAJOR SERVICE. PERFORMED MAJOR SERVICE-OIL SERVICE ALL FILTER ENGINE AIR FILTER WIPER BLADES CLEARED BODY DRAINS AND REPLACED SPARK PLUGS. ROAD TESTED VEHICLE ALL GOOD.¦ 35789 PERFORMED ALIGNMENT CHECK. VEHICLE FAILED AND NEEDS ALIGNMENT. CUSTOMER DECLINES | Brake Service¦New Tire(s)¦Wheel Alignment Service
254846 | ¦ 27067 inspection service is due.¦ 27067 hood shocks 41 Both rear shocks that hold up the rear lid aren't holding pressure which lets the lid close. need to replace both shocks | Suspension Service
254848 | ¦ 18391 PERFORMED ALIGNMENT CHECK. VEHICLE FAILED CUSTOMER DECLINES.¦ 18391 VEHICLE NEEDS R/R TIRE AND ALIGNMENT. CUSTOMER DECLINES.¦ 18391 1163445 18392 MI 3/1/19.¦ 18391 UNIT 132 WP1AA2AY4KDA00952 1 CP.¦ 18391 PRESSURE TESTED COOLANT NO LEAKS FOUND. FOUND COOLANT LOW. TOPPED OFF COOLANT AND RECHECKED ALL GOOD.¦ 18391 PERFORMED BRAKE FLUID FLUSH.¦ 18391 PERFORMED INTERMEDIATE SERVICE | New Tire(s)¦Wheel Alignment Service
254848 | ¦ 18391 PERFORMED ALIGNMENT CHECK. VEHICLE FAILED CUSTOMER DECLINES.¦ 18391 VEHICLE NEEDS R/R TIRE AND ALIGNMENT. CUSTOMER DECLINES.¦ 18391 1163445 18392 MI 3/1/19.¦ 18391 UNIT 132 WP1AA2AY4KDA00952 1 CP.¦ 18391 PRESSURE TESTED COOLANT NO LEAKS FOUND. FOUND COOLANT LOW. TOPPED OFF COOLANT AND RECHECKED ALL GOOD.¦ 18391 PERFORMED BRAKE FLUID FLUSH.¦ 18391 PERFORMED INTERMEDIATE SERVICE | New Tire(s)¦Wheel Alignment Service
254856 | ¦ 40878 PER SCHEDULED MAINT 650 performed 40k perform lof top all fluids adjusted tire pressure reset service light filled inspection sheet and maint book, replaced pollen filter, engine air filter, spark plugs, cleaned drains, reset all control units to basic settings, test drove found ok 900237.¦ 40878 required fronts 32 rears 37 psi torqued wheels to manufacture specs 900237.¦ 40878 PER SCHEDULED MAINT 110 performed 2 year brake fluid service in vehicle 900237.¦ 40878 found master window switch faulty 150 removed door panel removed window switch and replaced with new one found switch loose and modify to hold properly 900237.¦ 40878 per repair order performed vehicle inspection found a/c control unit sticking buttons, fuel injection throttle body service due, rear brakes going to need attention soon, customer declined repairs at time 900237.¦ RECOMMENDATIONS: A/C CONTROL UNIT-STICKY SUBSTA NCE SPILLED ONTO UNIT, SUGGEST TO REMOVE & CLEA N THOROUGHLY BEFORE REPLACEMENT AS UNIT IS OVER $1200 + LABOR TO REPLACE. WILL NEED REAR BRAKES SOON-4mm REMAINING ON PADS, THROTTLE BODY/FUEL INJECTION SERVICE RECOMMENDED AS PREVENTATIVE MAINTENANCE. CLIENT DECLINED ANY FURTHER REPAIR S AT THIS TIME..¦ 40878 found sticking buttons on a/c control unit 100 found spill on a/c control unit found buttons sticking, need to replace or take apart and clean, customer declined repairs at time 900237 | Brake Service¦Fuel System Service¦Throttle Body Service
254856 | ¦ 40878 PER SCHEDULED MAINT 650 performed 40k perform lof top all fluids adjusted tire pressure reset service light filled inspection sheet and maint book, replaced pollen filter, engine air filter, spark plugs, cleaned drains, reset all control units to basic settings, test drove found ok 900237.¦ 40878 required fronts 32 rears 37 psi torqued wheels to manufacture specs 900237.¦ 40878 PER SCHEDULED MAINT 110 performed 2 year brake fluid service in vehicle 900237.¦ 40878 found master window switch faulty 150 removed door panel removed window switch and replaced with new one found switch loose and modify to hold properly 900237.¦ 40878 per repair order performed vehicle inspection found a/c control unit sticking buttons, fuel injection throttle body service due, rear brakes going to need attention soon, customer declined repairs at time 900237.¦ RECOMMENDATIONS: A/C CONTROL UNIT-STICKY SUBSTA NCE SPILLED ONTO UNIT, SUGGEST TO REMOVE & CLEA N THOROUGHLY BEFORE REPLACEMENT AS UNIT IS OVER $1200 + LABOR TO REPLACE. WILL NEED REAR BRAKES SOON-4mm REMAINING ON PADS, THROTTLE BODY/FUEL INJECTION SERVICE RECOMMENDED AS PREVENTATIVE MAINTENANCE. CLIENT DECLINED ANY FURTHER REPAIR S AT THIS TIME..¦ 40878 found sticking buttons on a/c control unit 100 found spill on a/c control unit found buttons sticking, need to replace or take apart and clean, customer declined repairs at time 900237 | Brake Service¦Fuel System Service¦Throttle Body Service
254856 | ¦ 40878 PER SCHEDULED MAINT 650 performed 40k perform lof top all fluids adjusted tire pressure reset service light filled inspection sheet and maint book, replaced pollen filter, engine air filter, spark plugs, cleaned drains, reset all control units to basic settings, test drove found ok 900237.¦ 40878 required fronts 32 rears 37 psi torqued wheels to manufacture specs 900237.¦ 40878 PER SCHEDULED MAINT 110 performed 2 year brake fluid service in vehicle 900237.¦ 40878 found master window switch faulty 150 removed door panel removed window switch and replaced with new one found switch loose and modify to hold properly 900237.¦ 40878 per repair order performed vehicle inspection found a/c control unit sticking buttons, fuel injection throttle body service due, rear brakes going to need attention soon, customer declined repairs at time 900237.¦ RECOMMENDATIONS: A/C CONTROL UNIT-STICKY SUBSTA NCE SPILLED ONTO UNIT, SUGGEST TO REMOVE & CLEA N THOROUGHLY BEFORE REPLACEMENT AS UNIT IS OVER $1200 + LABOR TO REPLACE. WILL NEED REAR BRAKES SOON-4mm REMAINING ON PADS, THROTTLE BODY/FUEL INJECTION SERVICE RECOMMENDED AS PREVENTATIVE MAINTENANCE. CLIENT DECLINED ANY FURTHER REPAIR S AT THIS TIME..¦ 40878 found sticking buttons on a/c control unit 100 found spill on a/c control unit found buttons sticking, need to replace or take apart and clean, customer declined repairs at time 900237 | Brake Service¦Fuel System Service¦Throttle Body Service
254865 | ¦ 43902 PERFORMED YEARLY OIL SERVICE. ROAD TESTED. RESET SERVICE LIGHT WITH PIWIS TESTER. CUSTOMER DECLINED MANUFACTURER RECOMMENDED 40K MAJOR SERVICE. FRONT BRAKE PADS WORN, RECOMMEND REPLACING FRONT BRAKE PADS, ROTORS, SENSORS, HARDWARE. FRONT RIGHT TIRE WEARING UNEVEN. RECOMMEND M&B 2 FRONT TIRES, 4 WHEEL ALIGNMENT. HEADLIGHT FAULT ON DASH. VEHICLE APPEARS TO HAVE BEEN IN FRONT AND DRIVER SIDE ACCIDENT, NEED TIME FOR DIAG. | 40,000 Mile Service¦Brake Service¦New Tire(s)¦Wheel Alignment Service
254865 | ¦ 43902 PERFORMED YEARLY OIL SERVICE. ROAD TESTED. RESET SERVICE LIGHT WITH PIWIS TESTER. CUSTOMER DECLINED MANUFACTURER RECOMMENDED 40K MAJOR SERVICE. FRONT BRAKE PADS WORN, RECOMMEND REPLACING FRONT BRAKE PADS, ROTORS, SENSORS, HARDWARE. FRONT RIGHT TIRE WEARING UNEVEN. RECOMMEND M&B 2 FRONT TIRES, 4 WHEEL ALIGNMENT. HEADLIGHT FAULT ON DASH. VEHICLE APPEARS TO HAVE BEEN IN FRONT AND DRIVER SIDE ACCIDENT, NEED TIME FOR DIAG. | 40,000 Mile Service¦Brake Service¦New Tire(s)¦Wheel Alignment Service
254865 | ¦ 43902 PERFORMED YEARLY OIL SERVICE. ROAD TESTED. RESET SERVICE LIGHT WITH PIWIS TESTER. CUSTOMER DECLINED MANUFACTURER RECOMMENDED 40K MAJOR SERVICE. FRONT BRAKE PADS WORN, RECOMMEND REPLACING FRONT BRAKE PADS, ROTORS, SENSORS, HARDWARE. FRONT RIGHT TIRE WEARING UNEVEN. RECOMMEND M&B 2 FRONT TIRES, 4 WHEEL ALIGNMENT. HEADLIGHT FAULT ON DASH. VEHICLE APPEARS TO HAVE BEEN IN FRONT AND DRIVER SIDE ACCIDENT, NEED TIME FOR DIAG. | 40,000 Mile Service¦Brake Service¦New Tire(s)¦Wheel Alignment Service
254865 | ¦ 43902 PERFORMED YEARLY OIL SERVICE. ROAD TESTED. RESET SERVICE LIGHT WITH PIWIS TESTER. CUSTOMER DECLINED MANUFACTURER RECOMMENDED 40K MAJOR SERVICE. FRONT BRAKE PADS WORN, RECOMMEND REPLACING FRONT BRAKE PADS, ROTORS, SENSORS, HARDWARE. FRONT RIGHT TIRE WEARING UNEVEN. RECOMMEND M&B 2 FRONT TIRES, 4 WHEEL ALIGNMENT. HEADLIGHT FAULT ON DASH. VEHICLE APPEARS TO HAVE BEEN IN FRONT AND DRIVER SIDE ACCIDENT, NEED TIME FOR DIAG. | 40,000 Mile Service¦Brake Service¦New Tire(s)¦Wheel Alignment Service
254867 | ¦ 40568 COMPLETED 2YR BRAKE FLUID FLUSH AS NEEDED, ROAD TESTED, FOUND BRAKES SHAKING WHEN APPLIED. RECOMMEND REPLACE FRONT AND REAR BRAKES..¦ 40559 Performed brake inspection for front and rear brakes FRONT L MM 5 FRONT R MM 5 REAR L MM 5 REAR R MM 5 COMPLETED 4YR SERVICE. RECOMMEND TIRES AND BRAKES PER WEAR LIMIT APPROACHING. BRAKES SHAKING WHEN APPLIED. OIL AND FILTER SERVICE, POLLEN FILTER, SPARK PLUGS, FLUIDS TOPPED UP, ROAD TESTED, RECOMMEND WIPERS. COMPLETED 40K SERVICE. LOF, VAL, RESET SERVICE REMINDER, TOP FLUIDS, REPLACE SPARK PLUGS, REPLACE POLLEN FILTER, INSPECTION. RECOMMEND REPLACE FRONT AND REAR TIRES PER WEAR LIMIT REACHED. PER TIRE WEAR PATTERN, ALSO RECOMMENDING FOUR WHEEL ALIGNMENT. ROAD TESTED, SEE RECOMMENDATIONS. FRONT BRAKES - $ 3310.00/ REAR BRAKES- $2030.00/ ALL FOUR TIRES - $1960.00/ FOUR WHEEL ALIGNMENT - $400.00.¦ CUSTOMER REQUESTED A LOANER XTIME WEB APPT CREA TED 2019-03-03 08:08:01AM TAKEN BY | Brake Service¦New Tire(s)
254867 | ¦ 40568 COMPLETED 2YR BRAKE FLUID FLUSH AS NEEDED, ROAD TESTED, FOUND BRAKES SHAKING WHEN APPLIED. RECOMMEND REPLACE FRONT AND REAR BRAKES..¦ 40559 Performed brake inspection for front and rear brakes FRONT L MM 5 FRONT R MM 5 REAR L MM 5 REAR R MM 5 COMPLETED 4YR SERVICE. RECOMMEND TIRES AND BRAKES PER WEAR LIMIT APPROACHING. BRAKES SHAKING WHEN APPLIED. OIL AND FILTER SERVICE, POLLEN FILTER, SPARK PLUGS, FLUIDS TOPPED UP, ROAD TESTED, RECOMMEND WIPERS. COMPLETED 40K SERVICE. LOF, VAL, RESET SERVICE REMINDER, TOP FLUIDS, REPLACE SPARK PLUGS, REPLACE POLLEN FILTER, INSPECTION. RECOMMEND REPLACE FRONT AND REAR TIRES PER WEAR LIMIT REACHED. PER TIRE WEAR PATTERN, ALSO RECOMMENDING FOUR WHEEL ALIGNMENT. ROAD TESTED, SEE RECOMMENDATIONS. FRONT BRAKES - $ 3310.00/ REAR BRAKES- $2030.00/ ALL FOUR TIRES - $1960.00/ FOUR WHEEL ALIGNMENT - $400.00.¦ CUSTOMER REQUESTED A LOANER XTIME WEB APPT CREA TED 2019-03-03 08:08:01AM TAKEN BY | Brake Service¦New Tire(s)
254921 | ¦ 24838 MIL IS ON, SCANNED SYSTEM AND CREATED A VAL(14.4V) P13A2 - BANK 2 COLD START MISFIRE FAULT IS STORED SPORADIC. UNABLE TO GET VEHICLE TO MISFIRE ON 2 COLD STARTS AND ROAD TESTS. CLEARED FAULTS. POSSIBLE REASON IS WORN/INCORRECT SPARK PLUGS. VEHICLE HAS NO SERVICE HISTORY. SERVICE DECLINED. | Spark Plugs
254964 | ¦ 12270 BRAKE FLUSH 150 PERFORMED BRAKE FLUID FLUSH AND REPLACE FLUID, TORQUED ALL FASTENERS, COMPLETED BLEED PROCEDURE, TEST DROVE VEHICLE, CUSTOMER CONCERN NO LONGER PRESENT.¦ 12270 4 TIRE 200 REMOVED AND REPLACED 4 TIRES, TORQUED ALL FASTENERS, TEST DROVE VEHICLE, CUSTOMER CONCERN NO LONGER PRESENT.¦ 12270 MPI FRONT PADS 8MM, REAR PADS 6MM, FRONT TIRES 5MM, REAR TIRES 2MM, RECOMMEND 4 TIRES AND ALIGNMENT.¦ 12270 PORSCHE ALIGNMENT ALIGNMENT DECLINED AT THIS TIME.¦ 12270 4 YEAR MAJOR SERVICE 550 COMPLETED 4 YEAR MAJOR SERVICE, CLEANED AND LUBED ALL STRAPS STRUTS AND HINGES, REMOVED AND REPLACED ALL SPARK PLUGS, TORQUED ALL FASTENERS, REMOVED AND REPLACED AIR AND POLLEN FILTERS, PERFORMED OIL AND FILTER CHANGE, TOPPED OFF FLUIDS, CLEANED RADIATOR AIR DUCTS OF DEBRIS, COMPLETED ALL INSPECTIONS, TEST DROVE VEHICLE, CUSTOMER CONCERN NO LONGER PRESENT | New Tire(s)¦Wheel Alignment Service
254964 | ¦ 12270 BRAKE FLUSH 150 PERFORMED BRAKE FLUID FLUSH AND REPLACE FLUID, TORQUED ALL FASTENERS, COMPLETED BLEED PROCEDURE, TEST DROVE VEHICLE, CUSTOMER CONCERN NO LONGER PRESENT.¦ 12270 4 TIRE 200 REMOVED AND REPLACED 4 TIRES, TORQUED ALL FASTENERS, TEST DROVE VEHICLE, CUSTOMER CONCERN NO LONGER PRESENT.¦ 12270 MPI FRONT PADS 8MM, REAR PADS 6MM, FRONT TIRES 5MM, REAR TIRES 2MM, RECOMMEND 4 TIRES AND ALIGNMENT.¦ 12270 PORSCHE ALIGNMENT ALIGNMENT DECLINED AT THIS TIME.¦ 12270 4 YEAR MAJOR SERVICE 550 COMPLETED 4 YEAR MAJOR SERVICE, CLEANED AND LUBED ALL STRAPS STRUTS AND HINGES, REMOVED AND REPLACED ALL SPARK PLUGS, TORQUED ALL FASTENERS, REMOVED AND REPLACED AIR AND POLLEN FILTERS, PERFORMED OIL AND FILTER CHANGE, TOPPED OFF FLUIDS, CLEANED RADIATOR AIR DUCTS OF DEBRIS, COMPLETED ALL INSPECTIONS, TEST DROVE VEHICLE, CUSTOMER CONCERN NO LONGER PRESENT | New Tire(s)¦Wheel Alignment Service
255019 | ¦ REPLACE REAR W BLADE price.¦ BALANCE TIRES AND ROTATE IF NECESSARY.¦ REPLACE BOTH FRONT WIPER BLADES price.¦ 37994 perform inspection. customer declined RF tire and wipers at this time.¦ MOUNT AND BALANCE 1 TIRE - DOT ____ ____ ____ ____ price on one conti extreme contact dws 06 295 35 21 107y nail in center.¦ 37994 perform oil change and reset service interval | New Tire(s)¦Wiper Blade Service
255019 | ¦ REPLACE REAR W BLADE price.¦ BALANCE TIRES AND ROTATE IF NECESSARY.¦ REPLACE BOTH FRONT WIPER BLADES price.¦ 37994 perform inspection. customer declined RF tire and wipers at this time.¦ MOUNT AND BALANCE 1 TIRE - DOT ____ ____ ____ ____ price on one conti extreme contact dws 06 295 35 21 107y nail in center.¦ 37994 perform oil change and reset service interval | New Tire(s)¦Wiper Blade Service
255031 | ¦ 45529 test revealed: radio amp shorted due to water intrussion 300 replaced radio amplifier, r&i r/r tire & rear fender liner to clean cab top drain. there has been work done in r/r side of vehicle there is glass & leafs in drip tray clean as much as possible, clean front drains & l/r drains plugged with debris.¦ 45529 add 1 extra key/remote per client request 100 add 1 key/remote & program 2 total as needed.¦ 45529 Left Front: _____ , Right Front:______, Left Rear:______, Right Rear:______.¦ CUSTOMER WAS ADVISED CAR READY FOR P/U 3/13/19 NOTE CUST. DECLINED NAY OTHER WORK OR SERVICE. CUSTOMER WAS ADVISED REAR CARPET WAS WET. | Recommended Service
255050 | ¦ CUSTOMER REQUESTED A LOANER CREATED 2019-03-14 11:51:00AM TAKEN BY GREG KENDALL.¦ 32583 COMPLETED FRONT BRAKE REPLACEMENT AS NEEDED PER WEAR LIMIT REACHED. ROAD TESTED, REPAIRS VERIFIED..¦ 32583 Performed brake inspection for front and rear brakes FRONT BRAKES HAVE BEEN REPLACED REAR L MM 7 REAR R MM 7 COMPLETED OIL AND FILTER SERVICE. SERVICE REMINDER RESET, TIRE PRESSURES SET, RECOMMEND FOUR TIRES PER WEAR AT FRONT TIRES AT WEAR LIMIT (OUTSIDE EDGES BALD) RECOMMEND FRONT BRAKES DUE TO WEAR TO 4MM. RECOMMEND FRONT AND REAR WIPER BLADES PER WEAR. CUSTOMER DECLINED TIRE REPLACEMENT AT THIS TIME ( GY EAGLE- $1640.00/ PIRELLI SCORPION - $1760.00).¦ 32583 FRONT AND REAR WIPER BLADES REPLACED AS NEEDED PER WEAR. TESTED, REPAIRS VERIFIED..¦ 32583 FOUR TIRES MOUNTED AND BALANCED AS NEEDED PER WEAR. ROAD TESTED, TPMS VERIFIED. WHEELS TORQUED, CHECK OK ALL WEATHER MATS INSTALLED, CARPETS PUT INTO LUGGAGE COMPARTMENT | New Tire(s)¦Brake Service¦Wiper Blade Service
255050 | ¦ CUSTOMER REQUESTED A LOANER CREATED 2019-03-14 11:51:00AM TAKEN BY GREG KENDALL.¦ 32583 COMPLETED FRONT BRAKE REPLACEMENT AS NEEDED PER WEAR LIMIT REACHED. ROAD TESTED, REPAIRS VERIFIED..¦ 32583 Performed brake inspection for front and rear brakes FRONT BRAKES HAVE BEEN REPLACED REAR L MM 7 REAR R MM 7 COMPLETED OIL AND FILTER SERVICE. SERVICE REMINDER RESET, TIRE PRESSURES SET, RECOMMEND FOUR TIRES PER WEAR AT FRONT TIRES AT WEAR LIMIT (OUTSIDE EDGES BALD) RECOMMEND FRONT BRAKES DUE TO WEAR TO 4MM. RECOMMEND FRONT AND REAR WIPER BLADES PER WEAR. CUSTOMER DECLINED TIRE REPLACEMENT AT THIS TIME ( GY EAGLE- $1640.00/ PIRELLI SCORPION - $1760.00).¦ 32583 FRONT AND REAR WIPER BLADES REPLACED AS NEEDED PER WEAR. TESTED, REPAIRS VERIFIED..¦ 32583 FOUR TIRES MOUNTED AND BALANCED AS NEEDED PER WEAR. ROAD TESTED, TPMS VERIFIED. WHEELS TORQUED, CHECK OK ALL WEATHER MATS INSTALLED, CARPETS PUT INTO LUGGAGE COMPARTMENT | New Tire(s)¦Brake Service¦Wiper Blade Service
255050 | ¦ CUSTOMER REQUESTED A LOANER CREATED 2019-03-14 11:51:00AM TAKEN BY GREG KENDALL.¦ 32583 COMPLETED FRONT BRAKE REPLACEMENT AS NEEDED PER WEAR LIMIT REACHED. ROAD TESTED, REPAIRS VERIFIED..¦ 32583 Performed brake inspection for front and rear brakes FRONT BRAKES HAVE BEEN REPLACED REAR L MM 7 REAR R MM 7 COMPLETED OIL AND FILTER SERVICE. SERVICE REMINDER RESET, TIRE PRESSURES SET, RECOMMEND FOUR TIRES PER WEAR AT FRONT TIRES AT WEAR LIMIT (OUTSIDE EDGES BALD) RECOMMEND FRONT BRAKES DUE TO WEAR TO 4MM. RECOMMEND FRONT AND REAR WIPER BLADES PER WEAR. CUSTOMER DECLINED TIRE REPLACEMENT AT THIS TIME ( GY EAGLE- $1640.00/ PIRELLI SCORPION - $1760.00).¦ 32583 FRONT AND REAR WIPER BLADES REPLACED AS NEEDED PER WEAR. TESTED, REPAIRS VERIFIED..¦ 32583 FOUR TIRES MOUNTED AND BALANCED AS NEEDED PER WEAR. ROAD TESTED, TPMS VERIFIED. WHEELS TORQUED, CHECK OK ALL WEATHER MATS INSTALLED, CARPETS PUT INTO LUGGAGE COMPARTMENT | New Tire(s)¦Brake Service¦Wiper Blade Service
255088 | ¦ 88683 installed oil and fuel additives.¦ 88683 150 PERFORMED BRAKE FLUSH..¦ 88683 customer decline repair.¦ 88683 perform MPI.¦ 88683 450 remove and replace a/c compressor.¦ 88683 customer decline.¦ 88683 300 perform 6yr service | Declined Repair
255091 | ¦ 59815 engine cranks slow, tested battery, passed test. needs charged. will need brake pads soon..¦ 59815 Replaced engine oil and filter. Checked all fluids. Lubricated chassis where applicable. | Brake Service
255144 | ¦ 33113 200 REMOVED WINTER WHEELS. REAR TIRES AT 4/32', FRONT TIRES AT 7/32', TIRE DATE OF PRODUCTION IN 2012. RECOMMEND 4 TIRES. CLIENT HAS REQUEST ALL 4 WINTER TIRES BE DISMOUNTED FROM RIMS..¦ SERVICE VEHICLE YEARLY OR EVERY 10K MILES | New Tire(s)
255146 | ¦ 96393 0 Priced turn signal lever assembly. PART ON BACK ORDER.¦ CLAIM # 219-7544068 AUTH# X1381568 $255.66 RECOMMEND FRONT BRAKE PADS VERY LOW AND NEED TO REPLACED, CUSTOMER DECLINED WORK RECOMMEND TURN SIGNAL LEVER, 943.21.¦ 96393 80 Right front tire has nail puncture. Mounted and road force balanced new right front tire with Non-Porsche N-Spec tire through aftermarket tire insurance. customer informed left rear tire has low tread and needs to be replace, customer declined.¦ 96393 150 Diagnosis system: Read out fault memory; reset maintenance interval Change engine oil and oil filter Underside of vehicle & engine compartment: Visual inspection for damage & leaks Underbody covers: Visual inspection, check that all are securely fastened PDCC: Check fluid level | Brake Service
255154 | ¦ 17451 Customer Request PERFORMED MULTI-POINT INSPECTION. FRONT BRAKE PADS AT 9MM REMAINING. REAR BRAKE PADS AT 6MM REMAINING. LEFT FRONT TIRE HAS 5.0MM OF THREAD REMAINING. RIGHT FRONT TIRE HAS 4.8MM OF TREAD REMAINING. LEFT REAR TIRE HAS 5.0MM OF TREAD REMAINING. RIGHT REAR TIRE HAS 5.3MM OF TREAD REMAINING. ADJUSTED FLUID LEVELS. ROAD TEST OK..¦ 17451 Customer Request Valuables removed..¦ 17451 Customer Request Inflated front tires to 36 PSI and rear tires to 38 PSI..¦ 17451 Customer Request Loaner car provided..¦ 17451 Customer Request Washed vehicle..¦ CAR IS DONE CALLED CUST, CAR READY FOR PICK UP 3.27.19 @8AM CLEINT DECLINE TO REPLACE BENT RIGHT TIE ROD AND STEERING RACK TO DUE PLAY WHEN DRIVING VEH WITH BENT TIE ROD, ADVISE TO NOT DRIVE VEH AND TOW OUT CAR, CLIENT DECLINE REAPIRS WITH ALIGNMNET $4140, PER CLIENT SATISFACTION W THERE WILL BE NO FEE..¦ 17451 Tie rod and steering rack are bent on the front driver's side. Performed alignment, calibrated steering angle sensor, cleared faults and performed test drive. Customer declined replacement of steering parts..¦ 17451 Found USB to be charging normally. Checked USB sockets with IPad and cable. Found all USB sockets to be charging normally..¦ 17451 Customer Request Valuables removed. | Steering Service¦Tie Rod Service¦Wheel Alignment Service
255154 | ¦ 17451 Customer Request PERFORMED MULTI-POINT INSPECTION. FRONT BRAKE PADS AT 9MM REMAINING. REAR BRAKE PADS AT 6MM REMAINING. LEFT FRONT TIRE HAS 5.0MM OF THREAD REMAINING. RIGHT FRONT TIRE HAS 4.8MM OF TREAD REMAINING. LEFT REAR TIRE HAS 5.0MM OF TREAD REMAINING. RIGHT REAR TIRE HAS 5.3MM OF TREAD REMAINING. ADJUSTED FLUID LEVELS. ROAD TEST OK..¦ 17451 Customer Request Valuables removed..¦ 17451 Customer Request Inflated front tires to 36 PSI and rear tires to 38 PSI..¦ 17451 Customer Request Loaner car provided..¦ 17451 Customer Request Washed vehicle..¦ CAR IS DONE CALLED CUST, CAR READY FOR PICK UP 3.27.19 @8AM CLEINT DECLINE TO REPLACE BENT RIGHT TIE ROD AND STEERING RACK TO DUE PLAY WHEN DRIVING VEH WITH BENT TIE ROD, ADVISE TO NOT DRIVE VEH AND TOW OUT CAR, CLIENT DECLINE REAPIRS WITH ALIGNMNET $4140, PER CLIENT SATISFACTION W THERE WILL BE NO FEE..¦ 17451 Tie rod and steering rack are bent on the front driver's side. Performed alignment, calibrated steering angle sensor, cleared faults and performed test drive. Customer declined replacement of steering parts..¦ 17451 Found USB to be charging normally. Checked USB sockets with IPad and cable. Found all USB sockets to be charging normally..¦ 17451 Customer Request Valuables removed. | Steering Service¦Tie Rod Service¦Wheel Alignment Service
255154 | ¦ 17451 Customer Request PERFORMED MULTI-POINT INSPECTION. FRONT BRAKE PADS AT 9MM REMAINING. REAR BRAKE PADS AT 6MM REMAINING. LEFT FRONT TIRE HAS 5.0MM OF THREAD REMAINING. RIGHT FRONT TIRE HAS 4.8MM OF TREAD REMAINING. LEFT REAR TIRE HAS 5.0MM OF TREAD REMAINING. RIGHT REAR TIRE HAS 5.3MM OF TREAD REMAINING. ADJUSTED FLUID LEVELS. ROAD TEST OK..¦ 17451 Customer Request Valuables removed..¦ 17451 Customer Request Inflated front tires to 36 PSI and rear tires to 38 PSI..¦ 17451 Customer Request Loaner car provided..¦ 17451 Customer Request Washed vehicle..¦ CAR IS DONE CALLED CUST, CAR READY FOR PICK UP 3.27.19 @8AM CLEINT DECLINE TO REPLACE BENT RIGHT TIE ROD AND STEERING RACK TO DUE PLAY WHEN DRIVING VEH WITH BENT TIE ROD, ADVISE TO NOT DRIVE VEH AND TOW OUT CAR, CLIENT DECLINE REAPIRS WITH ALIGNMNET $4140, PER CLIENT SATISFACTION W THERE WILL BE NO FEE..¦ 17451 Tie rod and steering rack are bent on the front driver's side. Performed alignment, calibrated steering angle sensor, cleared faults and performed test drive. Customer declined replacement of steering parts..¦ 17451 Found USB to be charging normally. Checked USB sockets with IPad and cable. Found all USB sockets to be charging normally..¦ 17451 Customer Request Valuables removed. | Steering Service¦Tie Rod Service¦Wheel Alignment Service
255193 | ¦ NEEDS TOP RODS $281.94.¦ COMPLETED BOXSTER YEARLY OIL CHANGE SERVICE.¦ NEEDS NEW MIRROR $767.86.¦ COMPLETED PORSCHE 2 YEAR BRAKE FLUID FLUSH | Body Repair
255240 | ¦ 96825 foudn faulty remote transmitter 100 replaced remote and programmed remote transmitter found working properly 900237.¦ 96825 required fronts 37 rears 44 psi torqued wheels to manufacture specs 900237.¦ VEHICLE NEEDS: POWER TRUNK LIFT SWITCH $292.78, GAS CAP $23.00, OUTER AND INNER FRONT CV BOOTS $2575.94, REAR MAIN SEAL(RMS, INTERIM SHAFT SEA L & CLUTCH KIT) $3459.26, BRAKE FLUID EXCHANGE $250.00 THROTTLE BODY SERVICE $439.95.¦ 96825 per repair order 50 performed vehicle inspection found front trunk wont open need diag time, gas cap showing wear, front cv boots torn rec. doing inner and outer and front diff seal with service, rear main seal seeping intermediate shaft seal and clutch kit will be inspected when removing trans, b/f service due, major service due, tb injection service due customer declined repairs at time 900237 | Brake Fluid Service¦C/V Boot Service¦Throttle Body Service
255240 | ¦ 96825 foudn faulty remote transmitter 100 replaced remote and programmed remote transmitter found working properly 900237.¦ 96825 required fronts 37 rears 44 psi torqued wheels to manufacture specs 900237.¦ VEHICLE NEEDS: POWER TRUNK LIFT SWITCH $292.78, GAS CAP $23.00, OUTER AND INNER FRONT CV BOOTS $2575.94, REAR MAIN SEAL(RMS, INTERIM SHAFT SEA L & CLUTCH KIT) $3459.26, BRAKE FLUID EXCHANGE $250.00 THROTTLE BODY SERVICE $439.95.¦ 96825 per repair order 50 performed vehicle inspection found front trunk wont open need diag time, gas cap showing wear, front cv boots torn rec. doing inner and outer and front diff seal with service, rear main seal seeping intermediate shaft seal and clutch kit will be inspected when removing trans, b/f service due, major service due, tb injection service due customer declined repairs at time 900237 | Brake Fluid Service¦C/V Boot Service¦Throttle Body Service
255240 | ¦ 96825 foudn faulty remote transmitter 100 replaced remote and programmed remote transmitter found working properly 900237.¦ 96825 required fronts 37 rears 44 psi torqued wheels to manufacture specs 900237.¦ VEHICLE NEEDS: POWER TRUNK LIFT SWITCH $292.78, GAS CAP $23.00, OUTER AND INNER FRONT CV BOOTS $2575.94, REAR MAIN SEAL(RMS, INTERIM SHAFT SEA L & CLUTCH KIT) $3459.26, BRAKE FLUID EXCHANGE $250.00 THROTTLE BODY SERVICE $439.95.¦ 96825 per repair order 50 performed vehicle inspection found front trunk wont open need diag time, gas cap showing wear, front cv boots torn rec. doing inner and outer and front diff seal with service, rear main seal seeping intermediate shaft seal and clutch kit will be inspected when removing trans, b/f service due, major service due, tb injection service due customer declined repairs at time 900237 | Brake Fluid Service¦C/V Boot Service¦Throttle Body Service
255247 | ¦ 15021 test drove found vehicle popped out of 2nd gear once during test drive. inspected and found shifter cables have excessive looseness. replaced shifter cables and test drive. found vehicle shifting smoother without popping out of gear..¦ 15021 test drove found squeaking type of noise found spiral cable area. recommend replace spiral cable. customer declined repair at this time. | Declined Repair
255261 | ¦ Brake Pads and Rotors, Rear - Replace REAR BRAKES DUE SOON 4.0MM.¦ Alignment, Four Wheel - Check and Adjust.¦ FRONT TIRE WEARING ON OUTER EDGE, FRONT RIGHT TIRE GREATER THAN 30% WEAR, RECOMMEND REPLACING BOTH FRONT TIRES. 255/40R20 MICHELIN PILOT SPORT 4S(REAR TIRES ARE 4S NOT N RATED).¦ 52268.¦ 52270 PERFORMED ANNUAL SERVICE INCLUDING OIL AND FILTER CHANGE, CLEARED AND MODIFIED COWL DRAINS, CLEARED DEBRIS FROM RADIATOR, CLEARED SPOILER DRAINS , CLEARED FUEL DOOR DRAIN, CLEANED AND LUBRICATED DOOR SEALS AND HINGES. RESET SERVICE LIGHT FOR SERVICES PERFORMED, DEFERRED INTERMEDIATE AND MAJOR SERVICES FOR LATER VISIT. | New Tire(s)
255275 | ¦ 28778 SEE LINE C--- SEE LINE C..¦ CREATED 2019-02-27 08:33:00AM TAKEN BY HANNAH G EORGE.¦ 28809 VEHICLE IS NOT PRODUCING ANY ISSUES WITH LOW BEAM AUTO ADJUST FUNCTION AT THIS TIME--- SHOP MANAGER ROAD TESTED VEHICLE OVERNIGHT AND FUNCTION TESTED LOW BEAM AUTO LEVELING FUNCTIONS AND FOUND VEHICLE IS NOT PRODUCING ANY ISSUES WITH LOW BEAM AUTO ADJUST FUNCTION AT THIS TIME. CONNECTED PIWIS AND CREATED VAL. NO CODES CURRENT OR STORED RELATED TO CONCERN AT THIS TIME..¦ 28809 VEHICLE IS NOT PRODUCING ANY ISSUES WITH INTERMITTENT WIPER FEATURE AT THIS TIME--- FUNCTION TESTED INTERMITTENT FEATURE ON WIPERS, AND FOUND OPERATING CORRECTLY AT THIS TIME. VEHICLE IS NOT PRODUCING ANY ISSUE WITH INTERMITTENT WIPER OPERATION CURRENTLY. THE VEHICLE USES THE RAIN SENSOR IN ORDER TO 'TRIGGER' WIPERS, PLEASE SEE PAGES 85- 88 FOR OPERATING INFORMATION..¦ 28778 MPI--- VISUALLY INSPECTED UNDER VEHICLE AND DID NOT FIND ANY FAULTY OR LEAKING COMPONENTS AT THIS TIME. DURING ROAD TEST SHOP MANAGER FOUND THE VEHICLE STEERING WHEEL DOSE NOT POINT STRAIGHT WILE DRIVING STRAIGHT, ALIGNMENT RECOMMENDED..¦ 28809 BATTERY CHARGE STATE IS LOW--- ENGINE START STOP WILL NOT ACTIVATE AT THIS TIME. CONNECTED PIWIS TESTER AND CREATED VAL. NO CODES RELATED TO START STOP FAULT AT THIS TIME. CHECKED DME FOR MOST RECENT START STOP INFORMATION AND FOUND VEHICLE ELECTRONICS MANAGEMENT IS REASON FOR NO START STOP. CHECKED BATTERY LIFE COMPARED TO TI (1703 2706 2) BATTERY CHARGER STATE SHOULD BE GREATER THAN 75%. CURRENT CHARGE STATE IS 68%. RECOMMEND REPLACE BATTERY AND CHECK OPERATION AFTER REPAIRS. CUSTOMER ADVISED AND HAS DECLINED ANY REPLACEMENT OF BATTERY AT THIS TIME..¦ 28778 CHECKED AND CORRECTED TIRE PRESSURES--- INSPECTED ALL TIRES AND FOUND FRONT TIRES HAVE 25PSI AND REAR HAVE 32PSI. CORRECTED TIRE PRESSURES TO 36PSI FRONT AND 44PSI REAR. INSPECTED TIRES AND DID NOT FIND ANY SIGNS OF PUNCTURES OR DAMAGE AT THIS TIME. | Wheel Alignment Service¦Battery Service
255275 | ¦ 28778 SEE LINE C--- SEE LINE C..¦ CREATED 2019-02-27 08:33:00AM TAKEN BY HANNAH G EORGE.¦ 28809 VEHICLE IS NOT PRODUCING ANY ISSUES WITH LOW BEAM AUTO ADJUST FUNCTION AT THIS TIME--- SHOP MANAGER ROAD TESTED VEHICLE OVERNIGHT AND FUNCTION TESTED LOW BEAM AUTO LEVELING FUNCTIONS AND FOUND VEHICLE IS NOT PRODUCING ANY ISSUES WITH LOW BEAM AUTO ADJUST FUNCTION AT THIS TIME. CONNECTED PIWIS AND CREATED VAL. NO CODES CURRENT OR STORED RELATED TO CONCERN AT THIS TIME..¦ 28809 VEHICLE IS NOT PRODUCING ANY ISSUES WITH INTERMITTENT WIPER FEATURE AT THIS TIME--- FUNCTION TESTED INTERMITTENT FEATURE ON WIPERS, AND FOUND OPERATING CORRECTLY AT THIS TIME. VEHICLE IS NOT PRODUCING ANY ISSUE WITH INTERMITTENT WIPER OPERATION CURRENTLY. THE VEHICLE USES THE RAIN SENSOR IN ORDER TO 'TRIGGER' WIPERS, PLEASE SEE PAGES 85- 88 FOR OPERATING INFORMATION..¦ 28778 MPI--- VISUALLY INSPECTED UNDER VEHICLE AND DID NOT FIND ANY FAULTY OR LEAKING COMPONENTS AT THIS TIME. DURING ROAD TEST SHOP MANAGER FOUND THE VEHICLE STEERING WHEEL DOSE NOT POINT STRAIGHT WILE DRIVING STRAIGHT, ALIGNMENT RECOMMENDED..¦ 28809 BATTERY CHARGE STATE IS LOW--- ENGINE START STOP WILL NOT ACTIVATE AT THIS TIME. CONNECTED PIWIS TESTER AND CREATED VAL. NO CODES RELATED TO START STOP FAULT AT THIS TIME. CHECKED DME FOR MOST RECENT START STOP INFORMATION AND FOUND VEHICLE ELECTRONICS MANAGEMENT IS REASON FOR NO START STOP. CHECKED BATTERY LIFE COMPARED TO TI (1703 2706 2) BATTERY CHARGER STATE SHOULD BE GREATER THAN 75%. CURRENT CHARGE STATE IS 68%. RECOMMEND REPLACE BATTERY AND CHECK OPERATION AFTER REPAIRS. CUSTOMER ADVISED AND HAS DECLINED ANY REPLACEMENT OF BATTERY AT THIS TIME..¦ 28778 CHECKED AND CORRECTED TIRE PRESSURES--- INSPECTED ALL TIRES AND FOUND FRONT TIRES HAVE 25PSI AND REAR HAVE 32PSI. CORRECTED TIRE PRESSURES TO 36PSI FRONT AND 44PSI REAR. INSPECTED TIRES AND DID NOT FIND ANY SIGNS OF PUNCTURES OR DAMAGE AT THIS TIME. | Wheel Alignment Service¦Battery Service
255321 | ¦ 58195 90 VEHICLE INSPECTION COMPLETED.¦ 58195 DIAG WITH PIWIS TESTER. FOUND LEFT FRONT TPMS SENSOR 0 BATTERY LIFE REMAINING, 14 MONTHS ON OTHER 3 TPMS SENSORS. RECOMMEND REPLACING ALL 4 TMPS SENSORS. SEE EST..¦ 58195 100 CAR CHECKED IN WITH FLAT TIRE. TIRE DAMAGED BEYOND REPAIR. RECOMMEND M&B RIGHT FRONT TIRE. MOUNT AND BALANCE 1 19' TIRE RF DOT NE3E JE1R 4916 | New Tire(s)¦Sensor Service
255321 | ¦ 58195 90 VEHICLE INSPECTION COMPLETED.¦ 58195 DIAG WITH PIWIS TESTER. FOUND LEFT FRONT TPMS SENSOR 0 BATTERY LIFE REMAINING, 14 MONTHS ON OTHER 3 TPMS SENSORS. RECOMMEND REPLACING ALL 4 TMPS SENSORS. SEE EST..¦ 58195 100 CAR CHECKED IN WITH FLAT TIRE. TIRE DAMAGED BEYOND REPAIR. RECOMMEND M&B RIGHT FRONT TIRE. MOUNT AND BALANCE 1 19' TIRE RF DOT NE3E JE1R 4916 | New Tire(s)¦Sensor Service
255327 | ¦ 29838 VEHICLE NEEDS ALIGNMENT NEEDS INTERM SERVICE CUSTOMER DECLINES.¦ 29838 VEHICLE FAILED CHECK CUSTOMER DECLINES.¦ 29838 PERFORMED OIL SERVICE | Wheel Alignment Service
255349 | ¦ 38787 VERIFIED COMPLAINT FOUND PROP SHAFT LOOSE FROM TRANSFER CASE. RESECURED STILL NOT ENGAGED. REPLACED CIRCLIP ON TAIL SHAFT OF TRANSFER BOX RESECURED PROP SHAFT AND ROAD TESTED ALL GOOD.¦ 38787 NAIL IN LEFT FRONT TIRE. PLUGGED TIRE. CUSTOMER DECLINED REPLACEMENT OF TIRE.¦ 38787 CHECKED AND FOUND NAIL IN TIRE, TIRE MUST BE REPLACED, RECOMMEND REPLACING TIRE, CUSTOMER DECLINED..¦ 38787 VEHICLE HAD ALIGNMENT 1/5/19 | New Tire(s)
255353 | ¦ 10978 Temp will read hot at times 100 Verified customer concern. Found coolant level low. Topped off coolant and pressure tested system. Held pressure for 30mins with no bleed off. No leaks found..¦ 10978 Tire pressures Front tires set to 38psi and the rear set to 41psi.¦ 10978 MPI Brakes are 7mm front and 8mm rear. Tires are 3/32 front and 8/32 right rear, 3/32 left rear. Rec replace 3 tires.¦ 10978 Replace heating element for reducing agent 198 Replaced heating element for reducing agent with new unit as prescribed by campaign information. Filled Ad Blue and test drove. No abnormalities found. | New Tire(s)
255369 | ¦ WSA-5B50F29A CUSTOMER REQUESTED A LOANER CC CR EATED 2019-03-01 11 34 00AM TAKEN BY ALEXANDRA RODRIGUEZ.¦ 30420 *NC* TECH 105750 PERFORMED TEST DRIVE AND COULD NOT DUPLICATE CLIENT CONCERN. DID NOT FIND ANY FAULTS. VEHICLE IS PERFORMING AS DESIGNED.¦ 30420 *W* TECH 105750 LO 03350053 TU 0.16 CREATE VAL LO 43011854 TU 0.36 LEVEL CONTROL DRAIN AND FILL LO 43301908 TU 1.64 AIR SPRING R&R LO 43011550 TU 0.31 LEVEL SYSTEM ADJUSTED LO 44950303 TU 0.92 VEHICLE FRONT MEASURED LO 44951553 TU 1.43 VEHICLE ADJUSTED LO 03350050 TU 0.12 CLEARED FAULTS DC 4330400002 CLIENT CONCERN IS THAT FRONT OF VEHICLE IS SITTING TOO LOW. PERFORMED FUNCTION TEST AND FOUND LOW PRESSURE FAULTS AND WARNING FOR CHASSIS FAILURE ON DASH. ACTUAL VALUES ALSO SHOWED THAT SYSTEM WAS LOW ON AIR VOLUME. FILLED SYSTEM ACCORDINGLY AND ALLOWED VEHICLE TO SIT WHILE INSPECTING FOR VISIBLE AIR LEAKS. WAS NOT ABLE TO VISUALLY SEE AIR LEAK BUT SYSTEM WAS LOOSING AIR PRESSURE AFTER SITTING FOR APPROXIMATELY ONE HOUR, RIGHT FRONT OF VEHICLE WAS LOW, REPLACED AIR BELLOW AND FILLED LEVEL SYSTEM. PERFORMED TEST DRIVE AND VERIFIED AIR SUSPENSION IS AT CORRECT HEIGHT. ALLOWED TO SIT FOR A FEW HOURS, CHECKED AND VERIFIED THAT AIR IN SYSTEM WAS ADEQUATE..¦ 30420 *W* TECH 105750 LO 40805650 TU 0.58 SWAY BAR BUSHING R&R DC 40800200002 CLIENT CONCERN IS THAT THERE IS A NOISE COMING FROM THE FRONT OF THE CAR WHEN GOING OVER BUMPS. TEST DROVE AND VERIFIED CLIENT CONCERN. FOUND SWAY BAR BUSHINGS TO BE CAUSING NOISE FROM BEING STIFF. REPLACED AND PERFORMED TEST DRIVE TO VERIFY REPAIRS. COULD NOT GET SOUND CLIP DUE TO NOISE BEING INTERMITANT.¦ 30420 PERFORMED V.I CLIENT DECLINED STATE INSPECTION AND REPAIRS..¦ 30425 | State Emissions Inspection
255413 | ¦ 42512 OIL SERVICE IS 2 YEARS OVERDUE. CLIENT WILL RETURN AT A LATER TIME..¦ 42512 scan & print passive misfire faults clyl's 3 & 6 during cold start. clear & try to register misfires w/tester, none detected. recommend updated coils to start. replace coils & hardware. road tested vehicle, no faults returned but vehicle is running a little rough. recommend client run through gas currently in vehicle then fill with fresh gas. | Engine Service
255417 | ¦ 7976 VEHICLE REQUIRES AKA1 PERFORMED PRE VAL THEN PROGRAMMED THE INSTRUMENT CLUSTER'. FINISHED PROGRAMMING THEN CLEARED FAULT MEMORY AND PERFORMED POST VAL ALL OK.¦ 7976 PASS SIDE FRONT TIRE HAS TWO BUBBLES IN THE SIDE WALL VERIFIED THAT THE RIGHT FRONT TIRE HAS A BUBBLE IN THE SIDEWALL. CUSTOMER HAS WHEEL AND TIRE INSURANCE. ASE TO PAY THE TOTAL OF $486.26 FOR THE REPAIR. CLAIM NUMBER 19-24589-1 EMAIL TO CUSTOMERSERVICE@ASI-PROFITS.COM OR FAX TO 214-853-5439.¦ 7976 VEHICLE HAS NIGHT VISION WARNING ON DISPLAY VERIFIED CONCERN FOUND FAULTS STORED FOR THE NIGHT VISION SYSTEM CHECKED THE CAMERA FOUND TO BE BROKEN DUE TO IMPACT , WOULD NEED NEW CAMERA AND CALIBRATION CUSTOMER DECLINED REPAIR AT THIS TIME. PARTS AND LABOR PLUS TAX $6341.89 | Declined Repair
255421 | ¦ 9869 ALIGNMENT CHECK FAILED CUSTOMER DECLINES.¦ 9869 VERIFIED COMPLAINT. RAN VAL SCAN FOR FAULTS. CODES FOR PVTS AUTHENTICATION FAILED. CLEARED FAULTS CODES STAY ACTIVE. PVTS MODULE INTERNALLY FAULTY CAUSING IMMOBILIZER TO NOT UNLOCK. REPLACED MODULE PROGRAMMED AND CODED MODULE. CODES CLEAR VEHICLE STARTS AFTER VAL RAN. REPAIR COMPLETE.¦ 9869 PERFORM MULTI POINT RECOMMEND ALIGNMENT CUSTOMER DECLINES.¦ 9869 UNIT 147 WP1AA2AY3KDA02532 1 W 1 CP | Wheel Alignment Service
255423 | ¦ 81722 CAMPAIGNS NO ACTIVE SERVICE / RECALL CAMPAIGNS AT THIS TIME..¦ 81722 TPMS ADJUST TIRE PRESSURES. FRONT 31 REAR 36.¦ 81722 PRESSURE LINE FROM PASM ACCUMULATOR TO VALVE BLOCK LEAKING / CHAFING PERFORMED ROAD TEST / VERIFIED CONCERN - FOUND CHASSIS CONTROL FAILURE WARNING MESSAGE ON INSTRUMENT CLUSTER. CONNECT BATTERY CHARGER. CONNECT TESTER. PERFORMED DTC READOUT. FOUND CODE 000328 TEST PROGRAM AFTER SHORT TEST. REMOVED FRONT COMPARTMENT COVERS TO CHECK CONDITION OF LEFT AND RIGHT FRONT STRUT TOWERS. SPRAY SOAPY WATER TO DETECT ANY SIGNS OF LEAKAGE. OKAY - PLACED VEHICLE ON ALIGNMENT RACK - WITH ASSISTANT. ACTIVATE CHASSIS CONTROL VIA SWITCH / CHECK VALVE BLOCK FOR LEAKAGE / CHECK REAR AIR SPRINGS FOR ANY LEAKS AT FITTINGS. NONE FOUND. CHECK LOWER END OF FRONT STRUTS FOR ANY SIGNS OF LEAKAGE. NO LEAKS FOUND. CONNECT TO DRIVE LINKS / PERFORMED SYSTEM ACTIVATION OF BYPASS VALVE LOCATED IN VALVE BLOCK - FOUND TEST WOULD NOT COMPLETE. RESULT INDICATES 'PRESSURE IN ACCUMULATOR TOO LOW' - INSPECT ACCUMULATOR HOUSING FOR ANY DAMAGES. NONE FOUND - COMPARE TEST RESULT WITH SIMILAR VEHICLE. BY-PASS VALVE ACTIVATION IS HEARD TO 'VENT' AT VALVE BLOCK. ACCESS VALVE BLOCK AND CHECK WIRING FOR ANY DAMAGES. ALL WIRING OKAY - ELECTRICAL TESTING OKAY. DE-ACTIVATE CHASSIS SYSTEM - RAISED VEHICLE. REMOVED ALL WHEELS - REMOVED WHEEL WELLS. CONNECT FILLING TANK TO RIGHT FRONT STRUT. REMOVED ALL UNDERBODY PANELING TO VISUALLY INSPECT AND TEST LINES FOR LEAKAGE POINTS. 165TU. DE-PRESSURIZE / VENT SYSTEM - PERFORM REFILLING PROCESS VIA TESTER / FILLER TANK. INSPECT ALL LINES / FOUND HISSING NOISE COMING FROM REAR END AREA. INSPECT VALVE BLOCK OKAY - RUN FINGERS ALONG PRESSURE LINE TO ACCUMULATOR / FOUND ACCUMULATOR PRESSURE LINE TO COMPRESSOR IS LEAKING / AFTER FINDING LEAK POINT. NOTICED CHAFING AT LINE. REPLACED PRESSURE LINE TO ACCUMULATOR WITH FITTINGS. RE-PERFORM FILLING PROCESS. -RE-INSTALL ALL PARTS TO VEHICLE. MOUNT AND TORQUE WHEELS TO SPECIFICATION. PERFORMED SYSTEM ACTIVATIONS. OKAY - PERFORMED BY-PASS VALVE TEST / PRESSURE IN ACCUMULATOR OKAY. ROAD TEST..¦ 81722 MPI PERFORMED VISUAL INSPECTION OF FRONT AND REAR SUSPENSION COMPONENTS, AND INSPECTED ENGINE COMPARTMENT AREA INCLUDING BELTS, HOSE, SEALS AND GASKETS. CHECKED INTERIOR CABIN LIGHTS AND EXTERIOR LIGHTS..¦ WSA-8B55C3A1 BLEMISHES NOTED 11 SCRATCHES, 15 CHIPPED, 1 OTHER, 3 SCUFFS.¦ 81722 MPI PERFORMED VISUAL INSPECTION OF FRONT AND REAR SUSPENSION COMPONENTS, AND INSPECTED ENGINE COMPARTMENT AREA INCLUDING BELTS, HOSE, SEALS AND GASKETS. CHECKED INTERIOR CABIN LIGHTS AND EXTERIOR LIGHTS. FRONT BRAKE PADS HAVE 7MM AND REAR BRAKE PADS HAVE 6MM REMAINING. FRONT TIRES HAVE 3.5MM OF TREAD. REAR TIRES HAVE 3.5MM OF TREAD REMAINING. NOTE: RECOMMEND REPLACEMENT OF ALL TIRES -- RIGHT REAR TIRE HAS PLUG NEAR SIDEWALL // HAS SLOW LEAK. CLIENT ADVISED..¦ 81722 PRESSURE LINE FROM PASM ACCUMULATOR TO VALVE BLOCK LEAKING / CHAFING PERFORMED ROAD TEST / VERIFIED CONCERN - FOUND CHASSIS CONTROL FAILURE WARNING MESSAGE ON INSTRUMENT CLUSTER. CONNECT BATTERY CHARGER. CONNECT TESTER. PERFORMED DTC READOUT. FOUND CODE 000328 TEST PROGRAM AFTER SHORT TEST. REMOVED FRONT COMPARTMENT COVERS TO CHECK CONDITION OF LEFT AND RIGHT FRONT STRUT TOWERS. SPRAY SOAPY WATER TO DETECT ANY SIGNS OF LEAKAGE. OKAY - PLACED VEHICLE ON ALIGNMENT RACK - WITH ASSISTANT. ACTIVATE CHASSIS CONTROL VIA SWITCH / CHECK VALVE BLOCK FOR LEAKAGE / CHECK REAR AIR SPRINGS FOR ANY LEAKS AT FITTINGS. NONE FOUND. CHECK LOWER END OF FRONT STRUTS FOR ANY SIGNS OF LEAKAGE. NO LEAKS FOUND. CONNECT TO DRIVE LINKS / PERFORMED SYSTEM ACTIVATION OF BYPASS VALVE LOCATED IN VALVE BLOCK - FOUND TEST WOULD NOT COMPLETE. RESULT INDICATES 'PRESSURE IN ACCUMULATOR TOO LOW' - INSPECT ACCUMULATOR HOUSING FOR ANY DAMAGES. NONE FOUND - COMPARE TEST RESULT WITH SIMILAR VEHICLE. BY-PASS VALVE ACTIVATION IS HEARD TO 'VENT' AT VALVE BLOCK. ACCESS VALVE BLOCK AND CHECK WIRING FOR ANY DAMAGES. ALL WIRING OKAY - ELECTRICAL TESTING OKAY. DE-ACTIVATE CHASSIS SYSTEM - RAISED VEHICLE. REMOVED ALL WHEELS - REMOVED WHEEL WELLS. CONNECT FILLING TANK TO RIGHT FRONT STRUT. REMOVED ALL UNDERBODY PANELING TO VISUALLY INSPECT AND TEST LINES FOR LEAKAGE POINTS. 165TU. DE-PRESSURIZE / VENT SYSTEM - PERFORM REFILLING PROCESS VIA TESTER / FILLER TANK. INSPECT ALL LINES / FOUND HISSING NOISE COMING FROM REAR END AREA. INSPECT VALVE BLOCK OKAY - RUN FINGERS ALONG PRESSURE LINE TO ACCUMULATOR / FOUND ACCUMULATOR PRESSURE LINE TO COMPRESSOR IS LEAKING / AFTER FINDING LEAK POINT. NOTICED CHAFING AT LINE. REPLACED PRESSURE LINE TO ACCUMULATOR WITH FITTINGS. RE-PERFORM FILLING PROCESS. -RE-INSTALL ALL PARTS TO VEHICLE. MOUNT AND TORQUE WHEELS TO SPECIFICATION. PERFORMED SYSTEM ACTIVATIONS. OKAY - PERFORMED BY-PASS VALVE TEST / PRESSURE IN ACCUMULATOR OKAY. ROAD TEST. | New Tire(s)
255447 | ¦ 15744 CUSTOMER DECLINED REPAIRS AT THIS TIME.¦ 15744 40K SERVICE 600 ****** 40,000 Mile / 4 Year Maintenance ****** (Includes: Oil and filter change, topped off fluids, adjust tire pressure, Pollen filter change, brake flush performed, Engine air filter change, Spark plugs changed. Cleaned drains of debris and air ducts, pollen filter change, lubricate window, door seals and door hinges. Checked all Interior and Exterior functions. Reset Service reminder) COMPLETED.¦ 15744 Left Front: _____ , Right Front:______, Left Rear:______, Right Rear:______.¦ 15744 FUEL LEVEL SENSOR FAULT/ P0455 TANK SYSTEM MAJOR LEAK 200 PERFORMED DIAG. PERFORMED SHORT TEST, SYSTEM FAILED. PERFORMED SMOKE TEST CHECK FOR LEAKS FOUND FUEL FILLER CAP LEAKING SEALING RING CRACKED, REMOVED AND REPLACED FUEL CAP. CUSTOMER DECLINED REPAIRS FOR FUEL SENDING UNIT AT THIS TIME..¦ 15744 BRAKE FLUID RENEWAL 100 COMPLETED | Declined Repair
255448 | ¦ 39279 See line B Verified noise. See line B for repair..¦ 39279 Tire punctured Mount and balanced 1 new LR tire..¦ 39279 Front and rear brakes 500 Verified noise. Found noise coming from the front and rear brakes. Removed and replaced the front and rear brake pads, rotors, wear sensors and related hardware. Test drove vehicle and verified elimination of complaint..¦ 39270 Inspection due Performed multi-point inspection..¦ 39279 Front and rear brakes 500 Verified noise. Found noise coming from the front and rear brakes. Removed and replaced the front and rear brake pads, rotors, wear sensors and related hardware. Test drove vehicle and verified elimination of complaint..¦ 39270 (Customer has 24 HRS to return loaner, When vehicle is ready for pick-up).¦ 39270 Tire pressure mandate Left Front: __33___ , Right Front:__33____, Left Rear:___33___, Right Rear:___33___.¦ 39270 Service due ****** 10,000 Mile / 1 Year Maintenance ******* (Includes: Oil and filter change, topped off fluids, adjust the tire pressure, battery test, cleaned air ducts and checked all interior and exterior functions. Reset Service reminder.).¦ NOTE; CUSTOMER DECLINED FRONT TIRES AND ALIGNME AT THIS TIME. CAR READY 3/20/19 2:30 NOTE: CUSTOMER HAVE DISCOUNT COUPON. | New Tire(s)¦Wheel Alignment Service
255448 | ¦ 39279 See line B Verified noise. See line B for repair..¦ 39279 Tire punctured Mount and balanced 1 new LR tire..¦ 39279 Front and rear brakes 500 Verified noise. Found noise coming from the front and rear brakes. Removed and replaced the front and rear brake pads, rotors, wear sensors and related hardware. Test drove vehicle and verified elimination of complaint..¦ 39270 Inspection due Performed multi-point inspection..¦ 39279 Front and rear brakes 500 Verified noise. Found noise coming from the front and rear brakes. Removed and replaced the front and rear brake pads, rotors, wear sensors and related hardware. Test drove vehicle and verified elimination of complaint..¦ 39270 (Customer has 24 HRS to return loaner, When vehicle is ready for pick-up).¦ 39270 Tire pressure mandate Left Front: __33___ , Right Front:__33____, Left Rear:___33___, Right Rear:___33___.¦ 39270 Service due ****** 10,000 Mile / 1 Year Maintenance ******* (Includes: Oil and filter change, topped off fluids, adjust the tire pressure, battery test, cleaned air ducts and checked all interior and exterior functions. Reset Service reminder.).¦ NOTE; CUSTOMER DECLINED FRONT TIRES AND ALIGNME AT THIS TIME. CAR READY 3/20/19 2:30 NOTE: CUSTOMER HAVE DISCOUNT COUPON. | New Tire(s)¦Wheel Alignment Service
255493 | ¦ 4974 FLAT 100 PATCH TIRE, R/REAR (9608) NAIL IN TIRE... CUSTOMER WAS ADVISED ON TIRE CONDITION RECOMMEND NEW TIRES | New Tire(s)
255504 | ¦ CUSTOMER REQUESTED A LOANER CREATED 2019-02-28 01:45:00PM TAKEN BY BRANDON STEWART.¦ 90000 MILES FACTORY.¦ 88910 TEST DROVE VEHICLE. DID NOT DUPLICATE VIBRATION FROM STEERING WHEEL. FOUND RF AND RR WHEELS BENT DURING WHEEL BALANCING. ALSO FOUND VEHICLE OUT OF ALIGNMENT. COULD ALL CONTRIBUTE TO VIBRATION FELT WHILE DRIVING..¦ 88910 PERFORMED FUEL INDUCTION SERVICE. CLEARED FAULTS AND RESET MAINTENANCE INTERVAL. CLEANED FRONT COWL DRAINS. REPLACED POLLEN FILTER AND 2 ENGINE AIR FILTERS. SET TIRE PRESSURES AND TOPPED OFF FLUIDS. PERFORMED OIL AND FILTER CHANGE. REPLACED 8 SPARK PLUGS. FOUND MULTIPLE IGNITION COIL BOLTS BROKEN. EXTRACTED BROKEN BOLTS FROM VALVE COVERS. REPLACED ALL BOLTS. PERFORMED MULTI POINT INSPECTION. FOUND RIGHT LICENSE PLATE LIGHT BULB BURNED OUT, REPLACED BULB NOW FUNCTIONAL. FOUND LOW TONE HORN NOT OPERATING. INSPECTED SERPENTINE BELT AND FOUND CRACKS BEGINNING TO DEVELOP, RECOMMEND REPLACING SOON. FOUND LOWER OIL PAN LEAKING EXCESSIVELY, RECOMMEND REPAIRING OIL LEAK..¦ 88910 REPLACED RIGHT LICENSE PLATE LIGHT BULB..¦ 88910 MOUNTED AND BALANCED 4 CUSTOMER SUPPLIED 21' TIRES. DURING BALANCING, NOTICED RIGHT FRONT AND RIGHT REAR WHEELS TO BE BENT. SET TIRE PRESSURES. HAND TORQUED WHEELS TO SPEC. TEST DROVE. COMPLETE..¦ 88910 DRAINED TRANSMISSION FLUID. REMOVED TRANSMISSION PAN, GASKET AND FILTER. CLEANED TRANSMISSION OIL PAN AND MATING SURFACES. INSTALLED NEW FILTER AND O-RING. TORQUED BOLTS TO SPEC. INSTALLED PAN WITH NEW FILTER AND TORQUED ALL BOLTS TO SPEC. FILLED IN TRANSMISSION FLUID. TOPPED OFF TRANSMISSION FLUID ACCORDING TO PORSCHE INSTRUCTIONS. INSPECTED AND CONFIRMED NO LEAKS. TEST DROVE. VEHICLE OPERATING AS DESIGNED..¦ 88910 R/I FRONT BUMPER COVER. REPLACED FAULTY LOW TONE HORN. CONFIRMED PROPER OPERATION OF HORNS. FOUND LF SIDE MARKER BULB BURNED OUT, REPLACED BULB. COMPLETE.¦ 88910 TEST DROVE VEHICLE AND HEARD NOISE FROM CUP HOLDER AND ASHTRAY ASSEMBLY. FOUND SPARE CHANGE, KEYS/KEYRING, AND OTHER ITEMS CAUSING RATTLING. REMOVED ITEMS AND FOUND RATTLE TO DISSIPATE. | Oil/Fluid Leak Repair
255519 | ¦ CREATED 2019-03-19 04:34:00PM TAKEN BY VICKI CA RBONE RECOMMEND REAR TIRES SOON AND ALIGNEMNT, CLient HAS BEEN ADVISED. VEHICLE FINISHED AT 3: 10PM, CLEINT ADVISEDF$2385+ TAX AUTHORIZED BY A RMEN VIA TEX ON 3/21 @ 9:17AM ON 818-645-5058 F OR BRAKES.¦ 52033 Replaced front brake pads and rotors. torqued to spec and road test ok..¦ 52033 DRAINED AND REFILLED ENGINE OIL WITH MOBIL 1 0W-40 FULL SYNTHETIC OIL AND REPLACED FILTER. FRONT BRAKE PADS HAVE 10_MM REMAINING. REAR BRAKE PADS HAVE 6.5_MM REMAINING. LEFT FRONT TIRE HAS 4.11_MM OF THREAD REMAINING. RIGHT FRONT TIRE HAS 4.5_MM OF TREAD REMAINING. LEFT REAR TIRE HAS 3.3_MM OF TREAD REMAINING. RIGHT REAR TIRE HAS 3.1_MM OF TREAD REMAINING. ADJUSTED FLUID LEVELS. RESET SERVICE INDICATOR. ROAD TEST OK. CUSTOMER DECLINED TIRES AND ALIGNMENT.¦ 52033 SET TIRE PRESSURES. FRONT 38 PSI, REAR 44 PSI. | Wheel Alignment Service¦New Tire(s)
255519 | ¦ CREATED 2019-03-19 04:34:00PM TAKEN BY VICKI CA RBONE RECOMMEND REAR TIRES SOON AND ALIGNEMNT, CLient HAS BEEN ADVISED. VEHICLE FINISHED AT 3: 10PM, CLEINT ADVISEDF$2385+ TAX AUTHORIZED BY A RMEN VIA TEX ON 3/21 @ 9:17AM ON 818-645-5058 F OR BRAKES.¦ 52033 Replaced front brake pads and rotors. torqued to spec and road test ok..¦ 52033 DRAINED AND REFILLED ENGINE OIL WITH MOBIL 1 0W-40 FULL SYNTHETIC OIL AND REPLACED FILTER. FRONT BRAKE PADS HAVE 10_MM REMAINING. REAR BRAKE PADS HAVE 6.5_MM REMAINING. LEFT FRONT TIRE HAS 4.11_MM OF THREAD REMAINING. RIGHT FRONT TIRE HAS 4.5_MM OF TREAD REMAINING. LEFT REAR TIRE HAS 3.3_MM OF TREAD REMAINING. RIGHT REAR TIRE HAS 3.1_MM OF TREAD REMAINING. ADJUSTED FLUID LEVELS. RESET SERVICE INDICATOR. ROAD TEST OK. CUSTOMER DECLINED TIRES AND ALIGNMENT.¦ 52033 SET TIRE PRESSURES. FRONT 38 PSI, REAR 44 PSI. | Wheel Alignment Service¦New Tire(s)
255520 | ¦ 16285 top off oil level.¦ 16285 SET TIRE PRESSURES. FRONT 38 PSI, REAR 44 PSI..¦ 16285 top off fluid.¦ 16285 PERFORMED MULTI-POINT INSPECTION. FRONT BRAKE PADS AT 4_MM REMAINING. REAR BRAKE PADS AT 6_MM REMAINING. LEFT FRONT TIRE HAS 4_MM OF THREAD REMAINING. RIGHT FRONT TIRE HAS 4_MM OF TREAD REMAINING. LEFT REAR TIRE HAS 4.4_MM OF TREAD REMAINING. RIGHT REAR TIRE HAS 4_MM OF TREAD REMAINING. ADJUSTED FLUID LEVELS. ROAD TEST OK..¦ CREATED 2019-03-20 11:21:00AM TAKEN BY IRWIN ME RIDA CAR IS DONE CALLED CUST. CAR READY FOR PICK UP 3.21.19 @317PM WILL NEED FRONT PADS AND ROTORS IN NEAR FUTURE | Brake Service
255532 | ¦ 87999 VERIFIED CONCERN AND FOUND LF SIDE MARKER BULB STARTING TO FAIL. REPLACED MARKER BULB..¦ 87999 VERIFIED CONCERN AND FOUND NO VOLTAGE TO SOCKET. FOUND BLOWN FUSE. REPLACED FUSE. NOTE: SOCKET IS DESIGNED AS A CIGARETTE LIGHTER, OFTEN CANT HANDLE CIRCUIT LOAD OF CHARGING A PHONE..¦ 87999 SEAT BACK RELEASE LEVER BROKEN. INSTALLED A NEW LEVER..¦ 87999 VERIFIED CONCERN. CHECKED FAULTS. FAULTS FOR CRUISE CONTROL INPUT AND STEERING COLUMN ELECTRICS NO SIGNAL. CHECKED SWITCH OPERATION - OK. NEED TO CONTINUE DIAGNOSIS..¦ 87999 COMPLETED MAINTENANCE. CHANGED ENGINE OIL AND FILTER. REPLACED POLLEN FILTER. CLEANED A LOT OF LEAVES AND DEBRIS FROM COWL AREA. FLUSHED FLUID FROM BRAKE SYSTEM. RESET SERVICE REMINDER INDICATOR. BATTERY VOLTAGE LOW - TESTED BATTERY, NEEDS RECHARGE. CHARGED BATTERY AND TESTED AGAIN - PASSED. FRONT TIRES AT 7/32NDS BUT ARE WEATHER CRACKING FROM AGE. REAR TIRES GOOD AT 9/32NDS. FRONT BRAKES LOW AT 3.5MM AND TOUCHING SENSORS, REAR BRAKES OKAY AT 6MM. RECOMMEND FRONT TIRES AND FRONT BRAKES. COST TO REPLACE TIRES($940.00) CUSTOMER DECLINED TIRES..¦ 87999 VERIFIED AND FOUND INTERNAL PIECES BROKEN IN LEFT OUTER VENT. REPLACED VENT..¦ 87999 REMOVED AND REPLACED FRONT BRAKES. ROAD TEST. OK.¦ 87999 STARTED ENGINE HERE AFTER VEHICLE SAT AND COULD NOT VERIFY CONCERN. SOME SMOKE FROM ENGINE IS NORMAL AFTER SITTING DUE TO DESIGN OF ENGINE. | New Tire(s)¦Brake Service
255532 | ¦ 87999 VERIFIED CONCERN AND FOUND LF SIDE MARKER BULB STARTING TO FAIL. REPLACED MARKER BULB..¦ 87999 VERIFIED CONCERN AND FOUND NO VOLTAGE TO SOCKET. FOUND BLOWN FUSE. REPLACED FUSE. NOTE: SOCKET IS DESIGNED AS A CIGARETTE LIGHTER, OFTEN CANT HANDLE CIRCUIT LOAD OF CHARGING A PHONE..¦ 87999 SEAT BACK RELEASE LEVER BROKEN. INSTALLED A NEW LEVER..¦ 87999 VERIFIED CONCERN. CHECKED FAULTS. FAULTS FOR CRUISE CONTROL INPUT AND STEERING COLUMN ELECTRICS NO SIGNAL. CHECKED SWITCH OPERATION - OK. NEED TO CONTINUE DIAGNOSIS..¦ 87999 COMPLETED MAINTENANCE. CHANGED ENGINE OIL AND FILTER. REPLACED POLLEN FILTER. CLEANED A LOT OF LEAVES AND DEBRIS FROM COWL AREA. FLUSHED FLUID FROM BRAKE SYSTEM. RESET SERVICE REMINDER INDICATOR. BATTERY VOLTAGE LOW - TESTED BATTERY, NEEDS RECHARGE. CHARGED BATTERY AND TESTED AGAIN - PASSED. FRONT TIRES AT 7/32NDS BUT ARE WEATHER CRACKING FROM AGE. REAR TIRES GOOD AT 9/32NDS. FRONT BRAKES LOW AT 3.5MM AND TOUCHING SENSORS, REAR BRAKES OKAY AT 6MM. RECOMMEND FRONT TIRES AND FRONT BRAKES. COST TO REPLACE TIRES($940.00) CUSTOMER DECLINED TIRES..¦ 87999 VERIFIED AND FOUND INTERNAL PIECES BROKEN IN LEFT OUTER VENT. REPLACED VENT..¦ 87999 REMOVED AND REPLACED FRONT BRAKES. ROAD TEST. OK.¦ 87999 STARTED ENGINE HERE AFTER VEHICLE SAT AND COULD NOT VERIFY CONCERN. SOME SMOKE FROM ENGINE IS NORMAL AFTER SITTING DUE TO DESIGN OF ENGINE. | New Tire(s)¦Brake Service
255549 | ¦ 27944 scope 1 complete.¦ 27944 NEEDS PCM. REPAIR DECLINED..¦ 27944 30 COMPLETE.¦ 27944 Replaced engine oil and filter. Checked all fluids. Lubricated chassis where applicable..¦ 27944 no parts.¦ 27944 complete.¦ 27944 80 FAULTS FOR BOTH REAR TAIL LIGHTS. FREEZE FRAME DATA SHOWS LOW VOLTAGE. TESTED BATTERY, FAILED. NEEDS BATTERY. REPAIR DECLINED. | Battery Service
255579 | ¦ 32681 DRAINED AND REFILLED ENGINE OIL WITH MOBIL 1 0W-40 FULL SYNTHETIC OIL AND REPLACED FILTER. FRONT BRAKE PADS HAVE 3MM REMAINING. REAR BRAKE PADS HAVE 7MM REMAINING. LEFT FRONT TIRE HAS 5.1MM OF THREAD REMAINING. RIGHT FRONT TIRE HAS 4.4MM OF TREAD REMAINING. LEFT REAR TIRE HAS 4.9MM OF TREAD REMAINING. RIGHT REAR TIRE HAS 4.2MM OF TREAD REMAINING. ADJUSTED FLUID LEVELS. RESET SERVICE INDICATOR. ROAD TEST OK. CUSTOMER DECLINED RECOMMENDED FRONT BRAKE PADS AND ROTORS AND RIGHT REAR TIRE HAS SLOW LEAK WITH NAIL IN IT..¦ 32681 FRONT BRAKE PADS AT 3MM MINIMUM SPECS CUSTOMER DECLINED RECOMMENDED FRONT PADS AND ROTORS AT THIS TIME..¦ 32681 ADJUSTED ALL TIRES F 36 R 39 PSI..¦ 32681 bulb out replaced bulb for drivers side side marker burnt out..¦ 32683 REPLACED SPARK PLUGS AS PER CUSTOMER REQUEST..¦ CREATED 2019-03-05 11:07:00AM TAKEN BY ANDY ACE VEDO RECOMMEND REPLACING FRONT BRAKE PADS AND R OTORS $1489 AND RIGHT REAR TIRE $345, CLIENT HA S BEEN ADVISED AND DECLINED. VEHICLE COMPLETED 3/7 @ 2:10PM | Brake Service
255600 | ¦ 28442 300 Performed Intermediate Porsche Scheduled Maintenance. Includes inspection checklist, fault code readout, oil and filter change, topping off all fluids and checking tire pressures, battery test and printout, clean and modify water drains, clean debris from radiator ducts, brake fluid flush, replacing pollen a/c cabin air filter, wiper blades front and rear, inspection of brakes and multiple components on inspection list. Reset maintenance indicator if required and update maintenance manual. Performed test drive, check systems, lights, and operational readiness of vehicle. ADVISED CLIENT ON NEEDING TIRES(LEFT FRONT SHOWING CORDS)-DECLINED.¦ 28442 no defect found in a/c blower operation..¦ 28442 seat position initialized..¦ 28442 parts on special order rear spoiler drive unit. no stock in Germany. when vehicle comes back pgat needs to be made and client advised the his contribution is $250.00 since minor service was completed here.¦ 28442 excessive moisture in right front marker light. 34 created val. verified moisture present in passenger front marker light. passenger front marker light assembly replaced. | New Tire(s)
255624 | ¦ RECOMMEND TIRES, DO NOT MATCH N RATING AND ALIG NEMNT.¦ 12427 Performed brake fluid exchange service..¦ 12427 CLIENT REQUEST MAJOR SERVICE. DRAINED AND REFILLED ENGINE OIL WITH MOBIL 1 0W-40 FULL SYNTHETIC OIL AND REPLACED FILTER, REPLACE POLLEN FILTER, AIR FILTER AND SPARK PLUGS. ADDED FUEL ADDITIVE. CLEAN OUT AIR INTAKES AND WATER DRAINS. INSPECT POSSIBLE FAULT CODES IN CONTROL UNITS (NONE AT THIS TIME), RE-SECURED UNDER-BODY PANELS, ADJUST FLUID LEVELS TO FACTORY LEVELS, ADJUST TIRE AIR PRESSURES TO FACTORY SETTINGS, PERFORM VISUAL INSPECTION OF FRONT AND REAR SUSPENSION COMPONENTS (ALL OKAY), FRONT BRAKE PADS AT 6MM REMAINING, REAR BRAKE PADS AT 7MM REMAINING. FRONT LEFT TIRE HAS 6MM OF TREAD REMAINING, FRONT RIGHT TIRE HAS 6.3MM OF TREAD REMAINING. REAR LEFT TIRE HAS 4.6MM OF TREAD REMAINING. REAR RIGHT TIRE HAS 4.2MM OF TREAD REMAINING. PERFORM INSPECTION OF ENGINE COMPARTMENT AREA INCLUDING BELTS, HOSE, SEALS AND GASKETS (NO LEAKS AT THIS TIME). FUNCTION CHECK INTERIOR CABIN LIGHTS, EXTERIOR LIGHTING (ALL FUNCTIONING AS DESIGNED). RESET SERVICE INDICATOR. ROAD TEST..¦ 12427 SET TIRE PRESSURES. FRONT 38 PSI, REAR 44 PSI. Both front tires on vehicle are rated N0, front right tire has sidewall damage, both rear tires are rated N2, and right rear tire is not installed properly. Client declined service at this time. | New Tire(s)
255717 | ¦ 42888 PERFORMED WH70 SCOPE 2.¦ 42890 PERFORMED VAL, CHECKED FAULTS PERFORMED VISUAL INSPECTION EVERYTHING LOOKS GOOD, CHECKED REAR-END CONTROL UNIT ALL LOOKS OK CHECKED PROPER OPERATION OF ALL THE TAIL LIGHTS ALL WORKING PROPERLY. FOUND ATI 1816 OUTTER LIGHTS REPLACED ALREADY CHECKED DATES ON ALL TAIL LIGHTS INNER LIGHTS ARE DATED BEFORE SEP/15/2017, ORDERED AND REPLACED INNER TAIL LIGHTS CHECKED FOR PROPER OPERATION ALL OK..¦ 42890 PERFORMED ROAD TEST NOTICED NOISE COMING FROM REAR HATCH COVER, ADJUSTED AND PROPERLY INSTALLED COVER PERFORMED SECOND ROAD TEST ALL OK..¦ 42890 DID NOT PERFORM RECALL.¦ 42890 WP1AA2A58JLB17847 | Manufacturer Recall
255755 | ¦ CUSTOMER IS RESPONSIBLE FOR $ 44.56 OF REPAIRS. ASE WARRANTY IS RESPONSBLE FO R $380.38 OF REPAIRS. FAX IN ATTACHED FORM.¦ 7135 TIRE HAS A PUNCTURE, RECOMMEND REPLACING. MOUNT AND BALANCE ONE TIRE. **FOUND OIL LEAK COM MING FROM OIL FILTER HOUSING, POSIBLE OIL FILTER O-RING, LEFT AND RIGHT BODY PANELS ARE DAMAGED, ENGINE COVER SHOWS SIGNS OF DAMAGE AND OIL LEAK ON IT** | New Tire(s)
255760 | ¦ 41841 PERFORMED ALIGNMENT CHECK CUSTOMER DECLINES.¦ 41841 PERFORM VAL SCANNED FOR FAULTS. NONE. CLEANED ENGINE INSTALL DYE RUN SYSTEM CHECK WITH UV LIGHT FOUND OIL LEAK FROM VALVE COVERS. SEAL FAULTY. REMOVED ENGINE COVERS REMOVED TORQUE SUPPORT REMOVE PCV REMOVE HIGH PRESSURE PUMPS REMOVED COILS REMOVE HYDRAULIC VALVE REMOVE PCDS RESERVOIR REMOVE AND REPLACE BOTH VALVE COVER GASKETS REINSTALL ALL COMPONENTS FILL AND BLEED PCDS SYSTEM AND RECHECKED ALL GOOD.¦ 41841 PERFORMED MULTI POINT. NEEDS TIRES CUSTOMER DECLINES.¦ 41841 FEB DAYS, 15 CP 1125 4 W.¦ 41841 PERFORMED SERVICE AS PER PSMP.¦ 41841 FOUND PUNCTURE TOWARD OUTER SHOULDER OF LEFT REAR TIRE,6/32, MUST BE REPLACED, 275/45/R20 NO, PIRELLI SCORPION VERDE, ASE CLAIM #19-8875-1 $333.00.¦ 41841 1163440 41842 MI 2/28/19.¦ 41841 FOUND OIL IN COOLANT SYSTEM. FOUND BULLETIN TI1901 OIL IN COOLANT. PRESSURE TEST SYSTEM OK. DRAIN SYSTEM FILLED WITH CLEANING AGENT. BLEED SYSTEM RUN FOR 10 MINS AT OPERATING TEMP. DRAIN COOLANT FLUSH WITH WATER. CHECK SYSTEM FOUND SYSTEM CONTAMINATED WITH OIL. FILL WITH CLEANING AGENT BLEED SYSTEM RUN FOR 10 MINS AT OPERATING TEMP DRAIN CLEANING AGENT. FLUSH WITH WATER CHECK SYSTEM FOUND CONTAMINATED. FILL WITH CLEANING AGENT FLUSH SYSTEM CHECK SYSTEM FOUND CONTAMINATED. FILL WITH CLEANING AGENT BLEED SYSTEM RUN FOR 10 MINS AT OPERATING TEMP DRAIN AGENT FLUSH WITH WATER CHECK SYSTEM FOUND OK. FILL AND BLEED SYSTEM WITH COOLANT PRESSURE TEST SYSTEM ALL GOOD. ROAD TEST VEHICLE DONE | New Tire(s)
255766 | ¦ CUSTOMER REQUESTED A LOANER CREATED 2019-02-27 02:45:00PM TAKEN BY MICHAEL SKULICK.¦ 6989 PERFORMED MULTI POINT INSPECTION.¦ 6989 CONDITION: - client states apple car play intermittently works DIAGNOSIS/CAUSE: - verified no fault codes in pcm - verified operation of apple car play with 2 iphones in the shop - note that apple car play is an application created by Apple and the PCM is basically just mirroring the iphone data. - verified operation of apple car play is same as similar like model vehicle. CORRECTION: No repair required.¦ 6989 FRONT TIRES AT 35 PSI / REAR TIRES AT 45 PSI..¦ 6991 PERFORM SYNTHETIC OIL AND FILTER CHANGE. CHECK AND CORRECT ALL FLUID LEVELS. INSPECT FRAME AND CHASSIS. FOUND FRAME AND CHASSIS ARE OK. INSPECT SUSPENSION. FOUND SUSPENSION IS OK. CHECK ALL LIGHTING. FOUND INTERIOR AND EXTERIOR LIGHTS ARE OK. INSPECT ENGINE COMPONENTS. ENGINE COMPONENTS APPEAR OK. INSPECT TIRES. FOUND FRONT TIRES 8/32 REMAINING / REAR TIRES 6/32 REMAINING. FRONT TIRES AT 35 PSI / REAR TIRES AT 45 PSI. INSPECT BRAKES. FOUND FRONT BRAKE PADS 9 MM REMAINING / REAR BRAKE PADS 6 MM REMAINING. RESET SERVICE INDICATOR. CHECK AND CORRECT OIL LEVEL. ROAD TEST TO VERIFY REPAIRS. CUSTOMER HAS DECLINED 2YR/20K SERVICE AT THIS TIME. IS AWARE THAT WE ARE UNABLE TO CLEAR LIGHTS IF SERVICE IS NOT PERFORMED | 20,000 Mile Service
255776 | ¦ CUSTOMER REQUESTED A LOANER CREATED 2019-02-08 02:08:00PM TAKEN BY DAVE WELLING.¦ 112077 Completed brake flush; Removed old fluid from reservoir and added new fluid, flushed all four brake calipers, checked brake lines and calipers for damage or leaks, set fluid level and road tested vehicle..¦ 112077 Front tire 9/32 9/32 Rear tires 9/32 9/32 Tire pressure before: Front 37psi 35psi Rear 37psi 38psi. Set tire pressure to manufactures specification..¦ 112077 While removing broken fog light, found mounting studs for bumper trim badly rusted. One stud already broken off and second stud broke off while removing. Support plates for both sides on order. Remove front bumper cover, replace both mounting stud plates. Reinstall bumper cover and new right front fog light..¦ 112077 Replace wiper blades per customer request..¦ 112077 Complete Niello Porsche Multi-Point Inspection. Front tires 9/32 9/32 Rear tires 9/32 9/32 Front brakes 1.0mm Rear brakes 2.0mm to wear sensors. Found the following concerns during inspection: Per vehicle history; Recommend major service and airbag maintenance. Found air filter is dirty; Recommend replace air filter. Found engine has minor oil leaks; Recommend diagnose oil leaks. Found left rear strut is leaking; Recommend replace both rear struts due to time/mileage on vehicle. Found both rear toe arm boots are torn; Recommend replace rear toe arms and align vehicle. Found front lower control arm bushings are cracked; Recommend replace both lower control arms. Found left side steering rack boot is wet, steering rack is leaking fluid; Recommend replace steering rack..¦ 112077 Completed oil change service; Replace oil and filters, check under body for damage or leaks, check battery condition. Check tire pressures, check tire wear, check brake wear, check fluids and top off. Road test vehicle..¦ 112077 Found fuse #11 was blown for all interior and trunk lights. Found dome light is not secure where it mounts and probably the source of the short circuit. Replace blown fuse and interior light are now operational. Recommend replace dome light..¦ 112077 On road test can hear spring type noise when entering or exiting driveways. Sound like spiral spring for drivers airbag, but not positive due to raining and wet roads. Due to time/mileage on vehicle, many of the suspension parts show wear. Customer declined repair at this time..¦ 112077 Adjust parking brake per customer request..¦ 112083 Verified left side low beam is not working. Remove headlight and found bracket that holds spring tension on bulb is distorted from heat. There is a technical bulletin for this issue which consists of an updated bracket and spring. Recommend updating both headlights and replace left low beam bulb. Install updated spring kits for distorted low beam bulb mounting. Replace both low beam bulbs and verify operation (left bulb burned out, right bulb filament broke while handling bulb)..¦ 112077 Remove drivers door panel, found door speaker cross-over and a wad of wiring loose at the bottom of the inside of the door. Also found a coil spring that has broken off window lift in the bottom of the door. Remove drivers door panel, replace window lift mechanism. Reassemble door and road test vehicle..¦ 112077 Replace front and rear lid gas struts per previous inspection..¦ 112077 Remove drivers door panel, found door speaker cross-over and a wad of wiring loose at the bottom of the inside of the door. Also found a coil spring that has broken off window lift in the bottom of the door. Remove drivers door panel, replace window lift mechanism. Reassemble door and road test vehicle. | Air Bag Service¦Air Filter Service¦Major Maintenance Service¦Oil/Fluid Leak Repair¦Steering Service¦Suspension Service
255776 | ¦ CUSTOMER REQUESTED A LOANER CREATED 2019-02-08 02:08:00PM TAKEN BY DAVE WELLING.¦ 112077 Completed brake flush; Removed old fluid from reservoir and added new fluid, flushed all four brake calipers, checked brake lines and calipers for damage or leaks, set fluid level and road tested vehicle..¦ 112077 Front tire 9/32 9/32 Rear tires 9/32 9/32 Tire pressure before: Front 37psi 35psi Rear 37psi 38psi. Set tire pressure to manufactures specification..¦ 112077 While removing broken fog light, found mounting studs for bumper trim badly rusted. One stud already broken off and second stud broke off while removing. Support plates for both sides on order. Remove front bumper cover, replace both mounting stud plates. Reinstall bumper cover and new right front fog light..¦ 112077 Replace wiper blades per customer request..¦ 112077 Complete Niello Porsche Multi-Point Inspection. Front tires 9/32 9/32 Rear tires 9/32 9/32 Front brakes 1.0mm Rear brakes 2.0mm to wear sensors. Found the following concerns during inspection: Per vehicle history; Recommend major service and airbag maintenance. Found air filter is dirty; Recommend replace air filter. Found engine has minor oil leaks; Recommend diagnose oil leaks. Found left rear strut is leaking; Recommend replace both rear struts due to time/mileage on vehicle. Found both rear toe arm boots are torn; Recommend replace rear toe arms and align vehicle. Found front lower control arm bushings are cracked; Recommend replace both lower control arms. Found left side steering rack boot is wet, steering rack is leaking fluid; Recommend replace steering rack..¦ 112077 Completed oil change service; Replace oil and filters, check under body for damage or leaks, check battery condition. Check tire pressures, check tire wear, check brake wear, check fluids and top off. Road test vehicle..¦ 112077 Found fuse #11 was blown for all interior and trunk lights. Found dome light is not secure where it mounts and probably the source of the short circuit. Replace blown fuse and interior light are now operational. Recommend replace dome light..¦ 112077 On road test can hear spring type noise when entering or exiting driveways. Sound like spiral spring for drivers airbag, but not positive due to raining and wet roads. Due to time/mileage on vehicle, many of the suspension parts show wear. Customer declined repair at this time..¦ 112077 Adjust parking brake per customer request..¦ 112083 Verified left side low beam is not working. Remove headlight and found bracket that holds spring tension on bulb is distorted from heat. There is a technical bulletin for this issue which consists of an updated bracket and spring. Recommend updating both headlights and replace left low beam bulb. Install updated spring kits for distorted low beam bulb mounting. Replace both low beam bulbs and verify operation (left bulb burned out, right bulb filament broke while handling bulb)..¦ 112077 Remove drivers door panel, found door speaker cross-over and a wad of wiring loose at the bottom of the inside of the door. Also found a coil spring that has broken off window lift in the bottom of the door. Remove drivers door panel, replace window lift mechanism. Reassemble door and road test vehicle..¦ 112077 Replace front and rear lid gas struts per previous inspection..¦ 112077 Remove drivers door panel, found door speaker cross-over and a wad of wiring loose at the bottom of the inside of the door. Also found a coil spring that has broken off window lift in the bottom of the door. Remove drivers door panel, replace window lift mechanism. Reassemble door and road test vehicle. | Air Bag Service¦Air Filter Service¦Major Maintenance Service¦Oil/Fluid Leak Repair¦Steering Service¦Suspension Service
255776 | ¦ CUSTOMER REQUESTED A LOANER CREATED 2019-02-08 02:08:00PM TAKEN BY DAVE WELLING.¦ 112077 Completed brake flush; Removed old fluid from reservoir and added new fluid, flushed all four brake calipers, checked brake lines and calipers for damage or leaks, set fluid level and road tested vehicle..¦ 112077 Front tire 9/32 9/32 Rear tires 9/32 9/32 Tire pressure before: Front 37psi 35psi Rear 37psi 38psi. Set tire pressure to manufactures specification..¦ 112077 While removing broken fog light, found mounting studs for bumper trim badly rusted. One stud already broken off and second stud broke off while removing. Support plates for both sides on order. Remove front bumper cover, replace both mounting stud plates. Reinstall bumper cover and new right front fog light..¦ 112077 Replace wiper blades per customer request..¦ 112077 Complete Niello Porsche Multi-Point Inspection. Front tires 9/32 9/32 Rear tires 9/32 9/32 Front brakes 1.0mm Rear brakes 2.0mm to wear sensors. Found the following concerns during inspection: Per vehicle history; Recommend major service and airbag maintenance. Found air filter is dirty; Recommend replace air filter. Found engine has minor oil leaks; Recommend diagnose oil leaks. Found left rear strut is leaking; Recommend replace both rear struts due to time/mileage on vehicle. Found both rear toe arm boots are torn; Recommend replace rear toe arms and align vehicle. Found front lower control arm bushings are cracked; Recommend replace both lower control arms. Found left side steering rack boot is wet, steering rack is leaking fluid; Recommend replace steering rack..¦ 112077 Completed oil change service; Replace oil and filters, check under body for damage or leaks, check battery condition. Check tire pressures, check tire wear, check brake wear, check fluids and top off. Road test vehicle..¦ 112077 Found fuse #11 was blown for all interior and trunk lights. Found dome light is not secure where it mounts and probably the source of the short circuit. Replace blown fuse and interior light are now operational. Recommend replace dome light..¦ 112077 On road test can hear spring type noise when entering or exiting driveways. Sound like spiral spring for drivers airbag, but not positive due to raining and wet roads. Due to time/mileage on vehicle, many of the suspension parts show wear. Customer declined repair at this time..¦ 112077 Adjust parking brake per customer request..¦ 112083 Verified left side low beam is not working. Remove headlight and found bracket that holds spring tension on bulb is distorted from heat. There is a technical bulletin for this issue which consists of an updated bracket and spring. Recommend updating both headlights and replace left low beam bulb. Install updated spring kits for distorted low beam bulb mounting. Replace both low beam bulbs and verify operation (left bulb burned out, right bulb filament broke while handling bulb)..¦ 112077 Remove drivers door panel, found door speaker cross-over and a wad of wiring loose at the bottom of the inside of the door. Also found a coil spring that has broken off window lift in the bottom of the door. Remove drivers door panel, replace window lift mechanism. Reassemble door and road test vehicle..¦ 112077 Replace front and rear lid gas struts per previous inspection..¦ 112077 Remove drivers door panel, found door speaker cross-over and a wad of wiring loose at the bottom of the inside of the door. Also found a coil spring that has broken off window lift in the bottom of the door. Remove drivers door panel, replace window lift mechanism. Reassemble door and road test vehicle. | Air Bag Service¦Air Filter Service¦Major Maintenance Service¦Oil/Fluid Leak Repair¦Steering Service¦Suspension Service
255776 | ¦ CUSTOMER REQUESTED A LOANER CREATED 2019-02-08 02:08:00PM TAKEN BY DAVE WELLING.¦ 112077 Completed brake flush; Removed old fluid from reservoir and added new fluid, flushed all four brake calipers, checked brake lines and calipers for damage or leaks, set fluid level and road tested vehicle..¦ 112077 Front tire 9/32 9/32 Rear tires 9/32 9/32 Tire pressure before: Front 37psi 35psi Rear 37psi 38psi. Set tire pressure to manufactures specification..¦ 112077 While removing broken fog light, found mounting studs for bumper trim badly rusted. One stud already broken off and second stud broke off while removing. Support plates for both sides on order. Remove front bumper cover, replace both mounting stud plates. Reinstall bumper cover and new right front fog light..¦ 112077 Replace wiper blades per customer request..¦ 112077 Complete Niello Porsche Multi-Point Inspection. Front tires 9/32 9/32 Rear tires 9/32 9/32 Front brakes 1.0mm Rear brakes 2.0mm to wear sensors. Found the following concerns during inspection: Per vehicle history; Recommend major service and airbag maintenance. Found air filter is dirty; Recommend replace air filter. Found engine has minor oil leaks; Recommend diagnose oil leaks. Found left rear strut is leaking; Recommend replace both rear struts due to time/mileage on vehicle. Found both rear toe arm boots are torn; Recommend replace rear toe arms and align vehicle. Found front lower control arm bushings are cracked; Recommend replace both lower control arms. Found left side steering rack boot is wet, steering rack is leaking fluid; Recommend replace steering rack..¦ 112077 Completed oil change service; Replace oil and filters, check under body for damage or leaks, check battery condition. Check tire pressures, check tire wear, check brake wear, check fluids and top off. Road test vehicle..¦ 112077 Found fuse #11 was blown for all interior and trunk lights. Found dome light is not secure where it mounts and probably the source of the short circuit. Replace blown fuse and interior light are now operational. Recommend replace dome light..¦ 112077 On road test can hear spring type noise when entering or exiting driveways. Sound like spiral spring for drivers airbag, but not positive due to raining and wet roads. Due to time/mileage on vehicle, many of the suspension parts show wear. Customer declined repair at this time..¦ 112077 Adjust parking brake per customer request..¦ 112083 Verified left side low beam is not working. Remove headlight and found bracket that holds spring tension on bulb is distorted from heat. There is a technical bulletin for this issue which consists of an updated bracket and spring. Recommend updating both headlights and replace left low beam bulb. Install updated spring kits for distorted low beam bulb mounting. Replace both low beam bulbs and verify operation (left bulb burned out, right bulb filament broke while handling bulb)..¦ 112077 Remove drivers door panel, found door speaker cross-over and a wad of wiring loose at the bottom of the inside of the door. Also found a coil spring that has broken off window lift in the bottom of the door. Remove drivers door panel, replace window lift mechanism. Reassemble door and road test vehicle..¦ 112077 Replace front and rear lid gas struts per previous inspection..¦ 112077 Remove drivers door panel, found door speaker cross-over and a wad of wiring loose at the bottom of the inside of the door. Also found a coil spring that has broken off window lift in the bottom of the door. Remove drivers door panel, replace window lift mechanism. Reassemble door and road test vehicle. | Air Bag Service¦Air Filter Service¦Major Maintenance Service¦Oil/Fluid Leak Repair¦Steering Service¦Suspension Service
255776 | ¦ CUSTOMER REQUESTED A LOANER CREATED 2019-02-08 02:08:00PM TAKEN BY DAVE WELLING.¦ 112077 Completed brake flush; Removed old fluid from reservoir and added new fluid, flushed all four brake calipers, checked brake lines and calipers for damage or leaks, set fluid level and road tested vehicle..¦ 112077 Front tire 9/32 9/32 Rear tires 9/32 9/32 Tire pressure before: Front 37psi 35psi Rear 37psi 38psi. Set tire pressure to manufactures specification..¦ 112077 While removing broken fog light, found mounting studs for bumper trim badly rusted. One stud already broken off and second stud broke off while removing. Support plates for both sides on order. Remove front bumper cover, replace both mounting stud plates. Reinstall bumper cover and new right front fog light..¦ 112077 Replace wiper blades per customer request..¦ 112077 Complete Niello Porsche Multi-Point Inspection. Front tires 9/32 9/32 Rear tires 9/32 9/32 Front brakes 1.0mm Rear brakes 2.0mm to wear sensors. Found the following concerns during inspection: Per vehicle history; Recommend major service and airbag maintenance. Found air filter is dirty; Recommend replace air filter. Found engine has minor oil leaks; Recommend diagnose oil leaks. Found left rear strut is leaking; Recommend replace both rear struts due to time/mileage on vehicle. Found both rear toe arm boots are torn; Recommend replace rear toe arms and align vehicle. Found front lower control arm bushings are cracked; Recommend replace both lower control arms. Found left side steering rack boot is wet, steering rack is leaking fluid; Recommend replace steering rack..¦ 112077 Completed oil change service; Replace oil and filters, check under body for damage or leaks, check battery condition. Check tire pressures, check tire wear, check brake wear, check fluids and top off. Road test vehicle..¦ 112077 Found fuse #11 was blown for all interior and trunk lights. Found dome light is not secure where it mounts and probably the source of the short circuit. Replace blown fuse and interior light are now operational. Recommend replace dome light..¦ 112077 On road test can hear spring type noise when entering or exiting driveways. Sound like spiral spring for drivers airbag, but not positive due to raining and wet roads. Due to time/mileage on vehicle, many of the suspension parts show wear. Customer declined repair at this time..¦ 112077 Adjust parking brake per customer request..¦ 112083 Verified left side low beam is not working. Remove headlight and found bracket that holds spring tension on bulb is distorted from heat. There is a technical bulletin for this issue which consists of an updated bracket and spring. Recommend updating both headlights and replace left low beam bulb. Install updated spring kits for distorted low beam bulb mounting. Replace both low beam bulbs and verify operation (left bulb burned out, right bulb filament broke while handling bulb)..¦ 112077 Remove drivers door panel, found door speaker cross-over and a wad of wiring loose at the bottom of the inside of the door. Also found a coil spring that has broken off window lift in the bottom of the door. Remove drivers door panel, replace window lift mechanism. Reassemble door and road test vehicle..¦ 112077 Replace front and rear lid gas struts per previous inspection..¦ 112077 Remove drivers door panel, found door speaker cross-over and a wad of wiring loose at the bottom of the inside of the door. Also found a coil spring that has broken off window lift in the bottom of the door. Remove drivers door panel, replace window lift mechanism. Reassemble door and road test vehicle. | Air Bag Service¦Air Filter Service¦Major Maintenance Service¦Oil/Fluid Leak Repair¦Steering Service¦Suspension Service
255776 | ¦ CUSTOMER REQUESTED A LOANER CREATED 2019-02-08 02:08:00PM TAKEN BY DAVE WELLING.¦ 112077 Completed brake flush; Removed old fluid from reservoir and added new fluid, flushed all four brake calipers, checked brake lines and calipers for damage or leaks, set fluid level and road tested vehicle..¦ 112077 Front tire 9/32 9/32 Rear tires 9/32 9/32 Tire pressure before: Front 37psi 35psi Rear 37psi 38psi. Set tire pressure to manufactures specification..¦ 112077 While removing broken fog light, found mounting studs for bumper trim badly rusted. One stud already broken off and second stud broke off while removing. Support plates for both sides on order. Remove front bumper cover, replace both mounting stud plates. Reinstall bumper cover and new right front fog light..¦ 112077 Replace wiper blades per customer request..¦ 112077 Complete Niello Porsche Multi-Point Inspection. Front tires 9/32 9/32 Rear tires 9/32 9/32 Front brakes 1.0mm Rear brakes 2.0mm to wear sensors. Found the following concerns during inspection: Per vehicle history; Recommend major service and airbag maintenance. Found air filter is dirty; Recommend replace air filter. Found engine has minor oil leaks; Recommend diagnose oil leaks. Found left rear strut is leaking; Recommend replace both rear struts due to time/mileage on vehicle. Found both rear toe arm boots are torn; Recommend replace rear toe arms and align vehicle. Found front lower control arm bushings are cracked; Recommend replace both lower control arms. Found left side steering rack boot is wet, steering rack is leaking fluid; Recommend replace steering rack..¦ 112077 Completed oil change service; Replace oil and filters, check under body for damage or leaks, check battery condition. Check tire pressures, check tire wear, check brake wear, check fluids and top off. Road test vehicle..¦ 112077 Found fuse #11 was blown for all interior and trunk lights. Found dome light is not secure where it mounts and probably the source of the short circuit. Replace blown fuse and interior light are now operational. Recommend replace dome light..¦ 112077 On road test can hear spring type noise when entering or exiting driveways. Sound like spiral spring for drivers airbag, but not positive due to raining and wet roads. Due to time/mileage on vehicle, many of the suspension parts show wear. Customer declined repair at this time..¦ 112077 Adjust parking brake per customer request..¦ 112083 Verified left side low beam is not working. Remove headlight and found bracket that holds spring tension on bulb is distorted from heat. There is a technical bulletin for this issue which consists of an updated bracket and spring. Recommend updating both headlights and replace left low beam bulb. Install updated spring kits for distorted low beam bulb mounting. Replace both low beam bulbs and verify operation (left bulb burned out, right bulb filament broke while handling bulb)..¦ 112077 Remove drivers door panel, found door speaker cross-over and a wad of wiring loose at the bottom of the inside of the door. Also found a coil spring that has broken off window lift in the bottom of the door. Remove drivers door panel, replace window lift mechanism. Reassemble door and road test vehicle..¦ 112077 Replace front and rear lid gas struts per previous inspection..¦ 112077 Remove drivers door panel, found door speaker cross-over and a wad of wiring loose at the bottom of the inside of the door. Also found a coil spring that has broken off window lift in the bottom of the door. Remove drivers door panel, replace window lift mechanism. Reassemble door and road test vehicle. | Air Bag Service¦Air Filter Service¦Major Maintenance Service¦Oil/Fluid Leak Repair¦Steering Service¦Suspension Service
255784 | ¦ CAR IS DONE CALLED CUST. CAR READY FOR PICK UP 3.7.19 @9AM DECLINE 20K AND BRKFLUHS AND DECLINE PN:65637 NIAL ON LEFT REAR TIRE $440.¦ 20833 PERFORMED MULTI-POINT INSPECTION. FRONT BRAKE PADS AT 6MM REMAINING. REAR BRAKE PADS AT 8MM REMAINING. LEFT FRONT TIRE HAS 4.3MM OF THREAD REMAINING. RIGHT FRONT TIRE HAS 3.8MM OF TREAD REMAINING. LEFT REAR TIRE HAS 4.9MM OF TREAD REMAINING. RIGHT REAR TIRE HAS 4.7MM OF TREAD REMAINING. ADJUSTED FLUID LEVELS. ROAD TEST OK..¦ 20833 SET TIRE PRESSURES. FRONT 38 PSI, REAR 44 PSI..¦ 20833 CLIENTS REAR LEFT WINDOW WAS BROKEN. REPLACED BROKEN WINDOW ALONG WITH WINDOW SEALS. AFTER REPLACING SEALS AND WINDOW TAUGHT WINDOW MOTOR STARTING AND ENDING POSITIONS. ROAD TESTED VEHICLE FOR AIR NOISE COMING FROM THE REAR LEFT WINDOW NO NOISES WERE PRESENT | 20,000 Mile Service¦Brake Service
255784 | ¦ CAR IS DONE CALLED CUST. CAR READY FOR PICK UP 3.7.19 @9AM DECLINE 20K AND BRKFLUHS AND DECLINE PN:65637 NIAL ON LEFT REAR TIRE $440.¦ 20833 PERFORMED MULTI-POINT INSPECTION. FRONT BRAKE PADS AT 6MM REMAINING. REAR BRAKE PADS AT 8MM REMAINING. LEFT FRONT TIRE HAS 4.3MM OF THREAD REMAINING. RIGHT FRONT TIRE HAS 3.8MM OF TREAD REMAINING. LEFT REAR TIRE HAS 4.9MM OF TREAD REMAINING. RIGHT REAR TIRE HAS 4.7MM OF TREAD REMAINING. ADJUSTED FLUID LEVELS. ROAD TEST OK..¦ 20833 SET TIRE PRESSURES. FRONT 38 PSI, REAR 44 PSI..¦ 20833 CLIENTS REAR LEFT WINDOW WAS BROKEN. REPLACED BROKEN WINDOW ALONG WITH WINDOW SEALS. AFTER REPLACING SEALS AND WINDOW TAUGHT WINDOW MOTOR STARTING AND ENDING POSITIONS. ROAD TESTED VEHICLE FOR AIR NOISE COMING FROM THE REAR LEFT WINDOW NO NOISES WERE PRESENT | 20,000 Mile Service¦Brake Service
255811 | ¦ 97363 CP, TECH 107273, TU-150 DIAG FOR CHECK ENGINE LIGHT WHICH WAS A TANK VENT VALVE FINE LEAK, RECOMMENDED NEW TANK VENT VALVE WHICH WAS ACCEPTED AND INSTALLED AFTER REMOVAL OF OLD. READINESS MONITORS CONFIRM THAT TANK VENT/ TANK TIGHTNESS MONITOR HAS SUCCESSFULLY MOVED TO READY WITH NO TRIGGERS OF THE CHECK ENGINE LIGHT WHATSOEVER. RUNNING TO MANUFACTURER SPEC..¦ CUSTOMER REQUESTED A LOANER CC CREATED 2019-03- 22 05:38:00PM TAKEN BY LADARION ROBERSONCC | Engine Service
255819 | ¦ 95076 Found that the vehicle would not communicate with the scan tool sporadically, when i was able to get communication sporadically i found that there were multiple terminal 15 faults and faults for the selector lever position switch. The vehicle was in park inside the car but the trans was in neutral, a lot of the interior was disassembled as well around the shifter and the d/s foot well. I used gojacks to move the car into the shop and on the lift. Upon initial inspection I found that the transmission had been unplugged and the shifter cable was popped off. I connected the connector and trans cable, also re assembled the gear shifter housing and trim inside the vehicle. I still had no communication with the scan tool, i removed the terminal 15 relay and checked it and found no issue with it. I then pulled the carpet up on the d/s and checked the splice points in the main wiring harness. Found no issues or corrosion, in the harness. i then checked all fuses, found no issues with them, i checked the connector to the kessy module and found it to be loose. I re-seated the connector and was then able to communicate with the vehicle. I programmed the key and reassembled the rest of the interior parts that were apart from another shop. The batt is missing a vent line, i highly recommend replacing the vent line. | Engine Service
255826 | ¦ 89260 PROVIDED REPAIR ESTIMATES, WORK DECLINED..¦ 4-WHEEL ALIGNMNET AFTER SUSPENSION REPAIR..¦ 89260 ROAD TESTED VEHICLE, DID NOT STALL. SCANNED SYSTEM AND CREATED A VAL(14.3V) 3 FAULTS STORED; P0336 P12A1 AND P1559. REPLACED THE CRANKSHAFT POSITION SENSOR FOR THE P0336 FAULT. THE TWO OTHER FAULTS MAY HAVE BEEN TRIGGERED BY THE STALLING. CLEARED FAULTS. ROAD TESTED AGAIN, DID NOT STALL. | Wheel Alignment Service
255829 | ¦ 21082 PERFORMED ANNUAL MAINTENANCE INCLUDING OIL AND FILTER SERVICE, CHECKED AND ADJUSTED FLUID LEVELS AND TIRE PRESSURE. PERFORMED ALL NECESSARY INSPECTIONS AND ADJUSTMENTS. CHECKED AND CLEANED OUT ALL BODY DRAINS..¦ 21082 PERFORMED BRAKE SYSTEM FLUSH AND FLUID REPLACEMENT..¦ 21082 RECOMMEND FRONT PADS AND ROTORS. RECOMMEND BATTERY, HAD TO JUMP START CAR. RECOMMEND 4 TIRES, DUE TO SEVERE DRY ROT, RECOMMEND ALIGNMENT. | Battery Service¦Brake Service¦New Tire(s)¦Wheel Alignment Service
255829 | ¦ 21082 PERFORMED ANNUAL MAINTENANCE INCLUDING OIL AND FILTER SERVICE, CHECKED AND ADJUSTED FLUID LEVELS AND TIRE PRESSURE. PERFORMED ALL NECESSARY INSPECTIONS AND ADJUSTMENTS. CHECKED AND CLEANED OUT ALL BODY DRAINS..¦ 21082 PERFORMED BRAKE SYSTEM FLUSH AND FLUID REPLACEMENT..¦ 21082 RECOMMEND FRONT PADS AND ROTORS. RECOMMEND BATTERY, HAD TO JUMP START CAR. RECOMMEND 4 TIRES, DUE TO SEVERE DRY ROT, RECOMMEND ALIGNMENT. | Battery Service¦Brake Service¦New Tire(s)¦Wheel Alignment Service
255829 | ¦ 21082 PERFORMED ANNUAL MAINTENANCE INCLUDING OIL AND FILTER SERVICE, CHECKED AND ADJUSTED FLUID LEVELS AND TIRE PRESSURE. PERFORMED ALL NECESSARY INSPECTIONS AND ADJUSTMENTS. CHECKED AND CLEANED OUT ALL BODY DRAINS..¦ 21082 PERFORMED BRAKE SYSTEM FLUSH AND FLUID REPLACEMENT..¦ 21082 RECOMMEND FRONT PADS AND ROTORS. RECOMMEND BATTERY, HAD TO JUMP START CAR. RECOMMEND 4 TIRES, DUE TO SEVERE DRY ROT, RECOMMEND ALIGNMENT. | Battery Service¦Brake Service¦New Tire(s)¦Wheel Alignment Service
255829 | ¦ 21082 PERFORMED ANNUAL MAINTENANCE INCLUDING OIL AND FILTER SERVICE, CHECKED AND ADJUSTED FLUID LEVELS AND TIRE PRESSURE. PERFORMED ALL NECESSARY INSPECTIONS AND ADJUSTMENTS. CHECKED AND CLEANED OUT ALL BODY DRAINS..¦ 21082 PERFORMED BRAKE SYSTEM FLUSH AND FLUID REPLACEMENT..¦ 21082 RECOMMEND FRONT PADS AND ROTORS. RECOMMEND BATTERY, HAD TO JUMP START CAR. RECOMMEND 4 TIRES, DUE TO SEVERE DRY ROT, RECOMMEND ALIGNMENT. | Battery Service¦Brake Service¦New Tire(s)¦Wheel Alignment Service
255838 | ¦ 39335 REQUIRED perform inspection.¦ rec two tires.¦ 39335 service is due 650 900315-perform 40k service. reset service reminders, stamp book and test drive.¦ 39335 service is due 200 900315-perform brake fluid exchange service including hybrid clutch system. perform hybrid clutch air leak test and clutch calibration. test drive car and stamp book.¦ 39335 AS PER RO perform inspection | New Tire(s)
255898 | ¦ 24143 BOTH REAR TIRES ARE WORN, RECOMMEND TO REPLACE BOTH REAR TIRES. CLIENT DECLINED. *TIRES CONDITION PLAY A VERY IMPORTANT ROLE AS FAR AS HELPING THE VEHICLE STOP PROPERLY.* | New Tire(s)
255899 | ¦ 49512 RECOMMEND TO REPLACE FT BRAKE PADS (3MM ) $1,725.00+ TAX CLIENT DECLINED. | Brake Service
255900 | ¦ 84719 ADVISED CUSTOMER VEHICLE NEEDS 4 TIRES AND 4 WHEEL ALIGNMENT. NOTED: FRONT TIRES ARE UNSAFE. CUSTOMER DECLINED AT THIS TIME | New Tire(s)¦Wheel Alignment Service
255900 | ¦ 84719 ADVISED CUSTOMER VEHICLE NEEDS 4 TIRES AND 4 WHEEL ALIGNMENT. NOTED: FRONT TIRES ARE UNSAFE. CUSTOMER DECLINED AT THIS TIME | New Tire(s)¦Wheel Alignment Service
255901 | ¦ 59500 RECOMMEND INTERMEDIATE SERVICE (2 YEAR/20K SERVICE) $950.00+TAX, AND BRAKE FLUID FLUSH $380.00+ TAX CLIENT DECLINED. ADVISED CLIENT UPON VISUAL INSPECTION TECHNICIAN NOTICED OIL LEAK FROM ENGINE TIMING COVER ALSO OIL LEAK FROM ENGINE LOWER OIL PAN. $3,628.00+ TAX TECHNICIAN NOTICED LOW HORN IS INOP. $507.00+ TAX RECOMMENDS ENGINE BELT AND BELT TENSIONER $785.00+ TAX | Intermediate Mileage Service¦Belt Service¦Engine Service¦Brake Service
255901 | ¦ 59500 RECOMMEND INTERMEDIATE SERVICE (2 YEAR/20K SERVICE) $950.00+TAX, AND BRAKE FLUID FLUSH $380.00+ TAX CLIENT DECLINED. ADVISED CLIENT UPON VISUAL INSPECTION TECHNICIAN NOTICED OIL LEAK FROM ENGINE TIMING COVER ALSO OIL LEAK FROM ENGINE LOWER OIL PAN. $3,628.00+ TAX TECHNICIAN NOTICED LOW HORN IS INOP. $507.00+ TAX RECOMMENDS ENGINE BELT AND BELT TENSIONER $785.00+ TAX | Intermediate Mileage Service¦Belt Service¦Engine Service¦Brake Service
255901 | ¦ 59500 RECOMMEND INTERMEDIATE SERVICE (2 YEAR/20K SERVICE) $950.00+TAX, AND BRAKE FLUID FLUSH $380.00+ TAX CLIENT DECLINED. ADVISED CLIENT UPON VISUAL INSPECTION TECHNICIAN NOTICED OIL LEAK FROM ENGINE TIMING COVER ALSO OIL LEAK FROM ENGINE LOWER OIL PAN. $3,628.00+ TAX TECHNICIAN NOTICED LOW HORN IS INOP. $507.00+ TAX RECOMMENDS ENGINE BELT AND BELT TENSIONER $785.00+ TAX | Intermediate Mileage Service¦Belt Service¦Engine Service¦Brake Service
255901 | ¦ 59500 RECOMMEND INTERMEDIATE SERVICE (2 YEAR/20K SERVICE) $950.00+TAX, AND BRAKE FLUID FLUSH $380.00+ TAX CLIENT DECLINED. ADVISED CLIENT UPON VISUAL INSPECTION TECHNICIAN NOTICED OIL LEAK FROM ENGINE TIMING COVER ALSO OIL LEAK FROM ENGINE LOWER OIL PAN. $3,628.00+ TAX TECHNICIAN NOTICED LOW HORN IS INOP. $507.00+ TAX RECOMMENDS ENGINE BELT AND BELT TENSIONER $785.00+ TAX | Intermediate Mileage Service¦Belt Service¦Engine Service¦Brake Service
255902 | ¦ 61488 MPI COMPLETED. VEHICLE HAS 1 TIRE WITH SIGNIFICANTLY MORE TREAD THAN THE OTHERS WHICH WILL ATTRIBUTE TO PREMATURE TRANSFER CASE FAILURE. THE TRANSFER CASE IS CAUSING SLIGHT JERKING SENSATION WHILE ACCELERATING, TECH RECOMMENDS REPLACING TRANSFER CASE REPLACEMENT (SOON) ESTIMATE IS $3,962.00 TECH ALSO RECOMMENDS REPLACING 3 TIRES $990.00 AND PERFORMING 4 WHEEL ALIGNMENT $200.00, CUSTOMER DECLINED AT THIS TIME | Transmission Service¦Wheel Alignment Service¦New Tire(s)
255902 | ¦ 61488 MPI COMPLETED. VEHICLE HAS 1 TIRE WITH SIGNIFICANTLY MORE TREAD THAN THE OTHERS WHICH WILL ATTRIBUTE TO PREMATURE TRANSFER CASE FAILURE. THE TRANSFER CASE IS CAUSING SLIGHT JERKING SENSATION WHILE ACCELERATING, TECH RECOMMENDS REPLACING TRANSFER CASE REPLACEMENT (SOON) ESTIMATE IS $3,962.00 TECH ALSO RECOMMENDS REPLACING 3 TIRES $990.00 AND PERFORMING 4 WHEEL ALIGNMENT $200.00, CUSTOMER DECLINED AT THIS TIME | Transmission Service¦Wheel Alignment Service¦New Tire(s)
255902 | ¦ 61488 MPI COMPLETED. VEHICLE HAS 1 TIRE WITH SIGNIFICANTLY MORE TREAD THAN THE OTHERS WHICH WILL ATTRIBUTE TO PREMATURE TRANSFER CASE FAILURE. THE TRANSFER CASE IS CAUSING SLIGHT JERKING SENSATION WHILE ACCELERATING, TECH RECOMMENDS REPLACING TRANSFER CASE REPLACEMENT (SOON) ESTIMATE IS $3,962.00 TECH ALSO RECOMMENDS REPLACING 3 TIRES $990.00 AND PERFORMING 4 WHEEL ALIGNMENT $200.00, CUSTOMER DECLINED AT THIS TIME | Transmission Service¦Wheel Alignment Service¦New Tire(s)
255903 | ¦ 72631 RECOMMEND TO REPLACE FRONT TIRES. CLIENT DECLINED. | New Tire(s)
255904 | ¦ 83294 RECOMMEND TO REPLACE 4 TIRES. CLIENT DECLINED. | New Tire(s)
255905 | ¦ 48426 Right rear seat belt replacement $770.00 New key remote and programming $422.00 ( we need your existing keys in order to do this) License plate hardware and installation $350.00 Front trunk stays $230.00 (worn causing trunk lid to not stay up) 4 new Michinelin Pilot Sport tires $1,400.00 (includes mounting and balancing and hardware needed) tires have production date of 2011. They are dry rotted and need replacement. 4 wheel alignment currently online special $200.00 (normally $379) Windshiled wipers $72.00 (worn/streaking) E- brake adjustment $89.00 (tech noted E- brake not holding well) Brake fluid flush $385.00 (due every 2 years) Engine drive belt $399.00 (original belt, worn and dry rotted) Coolant system flush $449.00 (original coolant almost 20 years old) Front struts and all hardware needed $2,530.00 (original struts all around, rears are ok at this time) Clutch assembly and rear main seal $3,100.00 (Technician noted; during road test clutch is hard and will eventually fail. Original clutch- almost 20 years old) CUSTOMER DECLINED ALL | New Tire(s)¦Suspension Service¦Cooling System Service¦Body Repair¦Clutch Service
255905 | ¦ 48426 Right rear seat belt replacement $770.00 New key remote and programming $422.00 ( we need your existing keys in order to do this) License plate hardware and installation $350.00 Front trunk stays $230.00 (worn causing trunk lid to not stay up) 4 new Michinelin Pilot Sport tires $1,400.00 (includes mounting and balancing and hardware needed) tires have production date of 2011. They are dry rotted and need replacement. 4 wheel alignment currently online special $200.00 (normally $379) Windshiled wipers $72.00 (worn/streaking) E- brake adjustment $89.00 (tech noted E- brake not holding well) Brake fluid flush $385.00 (due every 2 years) Engine drive belt $399.00 (original belt, worn and dry rotted) Coolant system flush $449.00 (original coolant almost 20 years old) Front struts and all hardware needed $2,530.00 (original struts all around, rears are ok at this time) Clutch assembly and rear main seal $3,100.00 (Technician noted; during road test clutch is hard and will eventually fail. Original clutch- almost 20 years old) CUSTOMER DECLINED ALL | New Tire(s)¦Suspension Service¦Cooling System Service¦Body Repair¦Clutch Service
255905 | ¦ 48426 Right rear seat belt replacement $770.00 New key remote and programming $422.00 ( we need your existing keys in order to do this) License plate hardware and installation $350.00 Front trunk stays $230.00 (worn causing trunk lid to not stay up) 4 new Michinelin Pilot Sport tires $1,400.00 (includes mounting and balancing and hardware needed) tires have production date of 2011. They are dry rotted and need replacement. 4 wheel alignment currently online special $200.00 (normally $379) Windshiled wipers $72.00 (worn/streaking) E- brake adjustment $89.00 (tech noted E- brake not holding well) Brake fluid flush $385.00 (due every 2 years) Engine drive belt $399.00 (original belt, worn and dry rotted) Coolant system flush $449.00 (original coolant almost 20 years old) Front struts and all hardware needed $2,530.00 (original struts all around, rears are ok at this time) Clutch assembly and rear main seal $3,100.00 (Technician noted; during road test clutch is hard and will eventually fail. Original clutch- almost 20 years old) CUSTOMER DECLINED ALL | New Tire(s)¦Suspension Service¦Cooling System Service¦Body Repair¦Clutch Service
255905 | ¦ 48426 Right rear seat belt replacement $770.00 New key remote and programming $422.00 ( we need your existing keys in order to do this) License plate hardware and installation $350.00 Front trunk stays $230.00 (worn causing trunk lid to not stay up) 4 new Michinelin Pilot Sport tires $1,400.00 (includes mounting and balancing and hardware needed) tires have production date of 2011. They are dry rotted and need replacement. 4 wheel alignment currently online special $200.00 (normally $379) Windshiled wipers $72.00 (worn/streaking) E- brake adjustment $89.00 (tech noted E- brake not holding well) Brake fluid flush $385.00 (due every 2 years) Engine drive belt $399.00 (original belt, worn and dry rotted) Coolant system flush $449.00 (original coolant almost 20 years old) Front struts and all hardware needed $2,530.00 (original struts all around, rears are ok at this time) Clutch assembly and rear main seal $3,100.00 (Technician noted; during road test clutch is hard and will eventually fail. Original clutch- almost 20 years old) CUSTOMER DECLINED ALL | New Tire(s)¦Suspension Service¦Cooling System Service¦Body Repair¦Clutch Service
255905 | ¦ 48426 Right rear seat belt replacement $770.00 New key remote and programming $422.00 ( we need your existing keys in order to do this) License plate hardware and installation $350.00 Front trunk stays $230.00 (worn causing trunk lid to not stay up) 4 new Michinelin Pilot Sport tires $1,400.00 (includes mounting and balancing and hardware needed) tires have production date of 2011. They are dry rotted and need replacement. 4 wheel alignment currently online special $200.00 (normally $379) Windshiled wipers $72.00 (worn/streaking) E- brake adjustment $89.00 (tech noted E- brake not holding well) Brake fluid flush $385.00 (due every 2 years) Engine drive belt $399.00 (original belt, worn and dry rotted) Coolant system flush $449.00 (original coolant almost 20 years old) Front struts and all hardware needed $2,530.00 (original struts all around, rears are ok at this time) Clutch assembly and rear main seal $3,100.00 (Technician noted; during road test clutch is hard and will eventually fail. Original clutch- almost 20 years old) CUSTOMER DECLINED ALL | New Tire(s)¦Suspension Service¦Cooling System Service¦Body Repair¦Clutch Service
255906 | ¦ 5506 CLIENT DECLINED 2 YEAR/20K SERVICE AND/OR OIL CHANGE. | 20,000 Mile Service
255907 | ¦ 52472 ADVISED CLIENT FRONT BRAKE PADS ARE LOW 3MM. RECOMMEND TO REPLACE CLIENT DECLINED. | Brake Service
255908 | ¦ 27110 Recommend 4 year major service and 2 year major service (never done) estimate $2,450.00 Customer declined | Major Maintenance Service
233668 | ¦ CC created 2019-03-20 11:59:00am taken by Bella Ramos.¦ RECOMMEND DUE FOR AIR FILTE REPLACEMENT 860.71 DUE FOR SPARK PLUG REPLACEMENT 716.1 HAS WINTER TIRES ON IT TODAY. | Spark Plugs¦Air Filter Service
233668 | ¦ CC created 2019-03-20 11:59:00am taken by Bella Ramos.¦ RECOMMEND DUE FOR AIR FILTE REPLACEMENT 860.71 DUE FOR SPARK PLUG REPLACEMENT 716.1 HAS WINTER TIRES ON IT TODAY. | Spark Plugs¦Air Filter Service
233680 | ¦ RECOMMEND FRONT BRAKES 1230 REAR BRAKES 990.¦ CUSTOMER REQUESTED A RENTAL created 2019-02-22 02:50:00pm taken by¦Diane Tan KC 2/22/2019 | Brake Service
233763 | ¦ 00am taken by Bella Ramos 48k service¦X0218Z2H24:CUSTOMER REQUESTED A LOANER CC created 2019-03-05 09:28: | Brake Service
233916 | ¦ NEED REPLACING¦NOTE - RECOMMEND 4 TIRES AND A 4WA¦TIRES ARE @ 2.1, - 1.4 FRT¦TIRES ARE @ 4.4 - 2.8 REAR¦TIRES ARE VERY LOW ON TREAD AND | New Tire(s)
233997 | ¦ CUSTOMER REQUESTED A LOANER created 2019-02-22 12:21:12pm taken by¦LOANER | Fuel System Service¦Major Maintenance Service¦New Tire(s)¦Battery Service¦Wiper Blade Service¦Wheel Alignment Service
233997 | ¦ CUSTOMER REQUESTED A LOANER created 2019-02-22 12:21:12pm taken by¦LOANER | Fuel System Service¦Major Maintenance Service¦New Tire(s)¦Battery Service¦Wiper Blade Service¦Wheel Alignment Service
233997 | ¦ CUSTOMER REQUESTED A LOANER created 2019-02-22 12:21:12pm taken by¦LOANER | Fuel System Service¦Major Maintenance Service¦New Tire(s)¦Battery Service¦Wiper Blade Service¦Wheel Alignment Service
233997 | ¦ CUSTOMER REQUESTED A LOANER created 2019-02-22 12:21:12pm taken by¦LOANER | Fuel System Service¦Major Maintenance Service¦New Tire(s)¦Battery Service¦Wiper Blade Service¦Wheel Alignment Service
233997 | ¦ CUSTOMER REQUESTED A LOANER created 2019-02-22 12:21:12pm taken by¦LOANER | Fuel System Service¦Major Maintenance Service¦New Tire(s)¦Battery Service¦Wiper Blade Service¦Wheel Alignment Service
233997 | ¦ CUSTOMER REQUESTED A LOANER created 2019-02-22 12:21:12pm taken by¦LOANER | Fuel System Service¦Major Maintenance Service¦New Tire(s)¦Battery Service¦Wiper Blade Service¦Wheel Alignment Service
234047 | ¦ ++LOANER++.¦ RECOMMEND VEHICLE NEEDS 2REAR TIRES AND FRONT BRAKES ARE AT 4mm REAR ARE AT 5 | Brake Service¦New Tire(s)
234047 | ¦ ++LOANER++.¦ RECOMMEND VEHICLE NEEDS 2REAR TIRES AND FRONT BRAKES ARE AT 4mm REAR ARE AT 5 | Brake Service¦New Tire(s)
234065 | ¦ RECOMMEND RECOMMEND 2 FRONT AND PASS REAR TIRES - 1414++ DECLINED AT THIS TIME | New Tire(s)
234138 | ¦ RECOMMEND MICHAEL NOTIFIED 3/1/9 THAT THERE WILL BE A 125.00 PER DAY STORAGE FEE IF REPAIRS ARE NOT AUTHORIZED BY 3/4/2019 PER DAN MC BY PHONE 3/1/19 955 AM TRANSMISSION REPLACEMENT 15095.59 | Transmission Service
234193 | ¦ ++LOANER++.¦ RECOMMEND VEHICLE NEEDS FRONT BRAKES (2MM). ESTIMATE IS 1432.73 CLIENT DECLI NED REPAIRS FOR BRAKES AT THIS TIME. | Brake Service
234210 | ¦ LOANER.¦ RECOMMEND 3 OUT OF 4 TIRES ARE AT 4/32, RECOMMEND REPLACEMENT AND 4 WHEEL ALIGNMENT. | New Tire(s)¦Wheel Alignment Service
234210 | ¦ LOANER.¦ RECOMMEND 3 OUT OF 4 TIRES ARE AT 4/32, RECOMMEND REPLACEMENT AND 4 WHEEL ALIGNMENT. | New Tire(s)¦Wheel Alignment Service
234267 | ¦ LOANER/DELV.¦ RECOMMEND REAR TIRES RECOMMENDED DUE TO WEAR. TECH 90 ALIGNMENT RECOMMENDED. LEFT HEADLIGHT BULB IS INOPERATIVE. | New Tire(s)¦Wheel Alignment Service
234267 | ¦ LOANER/DELV.¦ RECOMMEND REAR TIRES RECOMMENDED DUE TO WEAR. TECH 90 ALIGNMENT RECOMMENDED. LEFT HEADLIGHT BULB IS INOPERATIVE. | New Tire(s)¦Wheel Alignment Service
234268 | ¦ RECOMMEND FRONT STRUTS WEARING OUT - EST 175.00 PLUS TAX LEFT REAR WINDOW REGULATOR BAD - EST 1112.50 PLUS TAX.¦ 400 PM PICK UP | Body Repair¦Suspension Service
234268 | ¦ RECOMMEND FRONT STRUTS WEARING OUT - EST 175.00 PLUS TAX LEFT REAR WINDOW REGULATOR BAD - EST 1112.50 PLUS TAX.¦ 400 PM PICK UP | Body Repair¦Suspension Service
234288 | ¦ WAIT | New Tire(s)¦Wiper Blade Service¦Wheel Alignment Service
234288 | ¦ WAIT | New Tire(s)¦Wiper Blade Service¦Wheel Alignment Service
234288 | ¦ WAIT | New Tire(s)¦Wiper Blade Service¦Wheel Alignment Service
234364 | ¦ X04GHJ4GMQ:created 2019-03-06 01:54:10pm taken by.¦ RECOMMEND TIRES SOON | New Tire(s)
234367 | ¦ ++LOANER++.¦ RECOMMEND CUSTOMER DECLINED TIRES WILL COMPLETE THESE WHEN MAINE STATE INSPECTION IS DUE- 5/19 RECOMMEND TIRES MICHELIN 255/55/18 TIRES CURRENTLY 1/32'' IN REAR AND NOT INSPECTABLE BRAKES AT 4MM- MARGINAL | New Tire(s)
234413 | ¦ RECOMMEND catalytic converters - 6080.00, all 4 oxygen sensors with converte rs - 1285.00 front brakes at 3mm - 1925.00 rear brakes at 3mm - 1725.00 | Brake Service¦Exhaust System Service¦Sensor Service
234413 | ¦ RECOMMEND catalytic converters - 6080.00, all 4 oxygen sensors with converte rs - 1285.00 front brakes at 3mm - 1925.00 rear brakes at 3mm - 1725.00 | Brake Service¦Exhaust System Service¦Sensor Service
234413 | ¦ RECOMMEND catalytic converters - 6080.00, all 4 oxygen sensors with converte rs - 1285.00 front brakes at 3mm - 1925.00 rear brakes at 3mm - 1725.00 | Brake Service¦Exhaust System Service¦Sensor Service
234437 | ¦ RECOMMEND 3 TIRES WORN, RECOMMEND REPLACE ALL 4 RECOMMEND ALIGN WITH ACC AFTER TIRES REPLACED | New Tire(s)¦Wheel Alignment Service
234437 | ¦ RECOMMEND 3 TIRES WORN, RECOMMEND REPLACE ALL 4 RECOMMEND ALIGN WITH ACC AFTER TIRES REPLACED | New Tire(s)¦Wheel Alignment Service
234509 | ¦ on¦X021B7E72W:CC created 2019-03-26 09:24:00am taken by Cleverson Bald | Wheel Alignment Service¦Spark Plugs¦Brake Service¦Air Filter Service
234509 | ¦ on¦X021B7E72W:CC created 2019-03-26 09:24:00am taken by Cleverson Bald | Wheel Alignment Service¦Spark Plugs¦Brake Service¦Air Filter Service
234509 | ¦ on¦X021B7E72W:CC created 2019-03-26 09:24:00am taken by Cleverson Bald | Wheel Alignment Service¦Spark Plugs¦Brake Service¦Air Filter Service
234509 | ¦ on¦X021B7E72W:CC created 2019-03-26 09:24:00am taken by Cleverson Bald | Wheel Alignment Service¦Spark Plugs¦Brake Service¦Air Filter Service
234638 | ¦ RECOMMEND DUE FOR PDK SERVICE 920.40 DUE FOR SPARK PLUG REPLACEMENT 30.08.¦ ++VALET++X02JJQH65W: CC created 2019-03-12 02:40:00pm taken by¦Cleverson Bal don | Spark Plugs¦Transmission Service
234638 | ¦ RECOMMEND DUE FOR PDK SERVICE 920.40 DUE FOR SPARK PLUG REPLACEMENT 30.08.¦ ++VALET++X02JJQH65W: CC created 2019-03-12 02:40:00pm taken by¦Cleverson Bal don | Spark Plugs¦Transmission Service
234640 | ¦ DROP OFF//VALET HOME | New Tire(s)¦Brake Service¦Wheel Alignment Service¦TPMS Service
234640 | ¦ DROP OFF//VALET HOME | New Tire(s)¦Brake Service¦Wheel Alignment Service¦TPMS Service
234640 | ¦ DROP OFF//VALET HOME | New Tire(s)¦Brake Service¦Wheel Alignment Service¦TPMS Service
234640 | ¦ DROP OFF//VALET HOME | New Tire(s)¦Brake Service¦Wheel Alignment Service¦TPMS Service
234696 | ¦ LOANER | Body Repair
234704 | ¦ CALL 843-457-1480¦m taken by PETE WOELFLE.¦ RECOMMEND RECOMENDATION FOR 4 TIRES. WILL NEED ALIGNMENT AFTER TIRES. | New Tire(s)¦Wheel Alignment Service
234704 | ¦ CALL 843-457-1480¦m taken by PETE WOELFLE.¦ RECOMMEND RECOMENDATION FOR 4 TIRES. WILL NEED ALIGNMENT AFTER TIRES. | New Tire(s)¦Wheel Alignment Service
234712 | ¦ TIRE AND ALIGNMENT PROMOTION.¦ RECOMMEND NEEDS REAR BRAKE PADS AND ROTORS. | Brake Service
234883 | ¦ rke¦X02HF1VC9L:WAIT CC created 2019-02-26 11:59:00am taken by Dennis Bu | Intermediate Mileage Service¦Brake Service
234883 | ¦ rke¦X02HF1VC9L:WAIT CC created 2019-02-26 11:59:00am taken by Dennis Bu | Intermediate Mileage Service¦Brake Service
235103 | ¦ RECOMMEND TIRES FRONT BRAKES 40K.¦ CUSTOMER REQUESTED A LOANER created 2019-03-14 08:48:00am taken by¦Shawn Carr | Brake Service¦New Tire(s)¦40,000 Mile Service
235103 | ¦ RECOMMEND TIRES FRONT BRAKES 40K.¦ CUSTOMER REQUESTED A LOANER created 2019-03-14 08:48:00am taken by¦Shawn Carr | Brake Service¦New Tire(s)¦40,000 Mile Service
235103 | ¦ RECOMMEND TIRES FRONT BRAKES 40K.¦ CUSTOMER REQUESTED A LOANER created 2019-03-14 08:48:00am taken by¦Shawn Carr | Brake Service¦New Tire(s)¦40,000 Mile Service
235105 | ¦ CLIENT DECLINED OIL SERVICE | Oil &amp; Filter Change
235372 | ¦ RECOMMEND NEEDS NEW REAR BRAKES SOON.¦ X03V400WXC:created 2019-02-25 03:47:00pm taken by Kim Carrillo | Brake Service
235387 | ¦ dropping off the vehicle. being towed in. called Nico and left mes¦sage to have it looked at on Wednesday.¦X02RM8215G:CC created 2019-03-18 11:20:00am taken by Bella Ramos is | Spark Plugs¦Brake Service¦Maintenance Service¦Air Filter Service¦Wheel Alignment Service¦Transmission Service
235387 | ¦ dropping off the vehicle. being towed in. called Nico and left mes¦sage to have it looked at on Wednesday.¦X02RM8215G:CC created 2019-03-18 11:20:00am taken by Bella Ramos is | Spark Plugs¦Brake Service¦Maintenance Service¦Air Filter Service¦Wheel Alignment Service¦Transmission Service
235387 | ¦ dropping off the vehicle. being towed in. called Nico and left mes¦sage to have it looked at on Wednesday.¦X02RM8215G:CC created 2019-03-18 11:20:00am taken by Bella Ramos is | Spark Plugs¦Brake Service¦Maintenance Service¦Air Filter Service¦Wheel Alignment Service¦Transmission Service
235387 | ¦ dropping off the vehicle. being towed in. called Nico and left mes¦sage to have it looked at on Wednesday.¦X02RM8215G:CC created 2019-03-18 11:20:00am taken by Bella Ramos is | Spark Plugs¦Brake Service¦Maintenance Service¦Air Filter Service¦Wheel Alignment Service¦Transmission Service
235387 | ¦ dropping off the vehicle. being towed in. called Nico and left mes¦sage to have it looked at on Wednesday.¦X02RM8215G:CC created 2019-03-18 11:20:00am taken by Bella Ramos is | Spark Plugs¦Brake Service¦Maintenance Service¦Air Filter Service¦Wheel Alignment Service¦Transmission Service
235387 | ¦ dropping off the vehicle. being towed in. called Nico and left mes¦sage to have it looked at on Wednesday.¦X02RM8215G:CC created 2019-03-18 11:20:00am taken by Bella Ramos is | Spark Plugs¦Brake Service¦Maintenance Service¦Air Filter Service¦Wheel Alignment Service¦Transmission Service
235405 | ¦ RECOMMEND REAR WIPER REAR TIRES GETTING LOW, AFTERMARKET, QUOTING PORSCHE APPROVED REAR BRAKES SOON.¦ r 60K¦X04K24SM34:SHUTTLE created 2019-03-26 07:27:00am taken by Shawn Car | Brake Service¦New Tire(s)¦Wiper Blade Service
235405 | ¦ RECOMMEND REAR WIPER REAR TIRES GETTING LOW, AFTERMARKET, QUOTING PORSCHE APPROVED REAR BRAKES SOON.¦ r 60K¦X04K24SM34:SHUTTLE created 2019-03-26 07:27:00am taken by Shawn Car | Brake Service¦New Tire(s)¦Wiper Blade Service
235405 | ¦ RECOMMEND REAR WIPER REAR TIRES GETTING LOW, AFTERMARKET, QUOTING PORSCHE APPROVED REAR BRAKES SOON.¦ r 60K¦X04K24SM34:SHUTTLE created 2019-03-26 07:27:00am taken by Shawn Car | Brake Service¦New Tire(s)¦Wiper Blade Service
235521 | ¦ PICK UP CAR | New Tire(s)¦Wheel Alignment Service
235521 | ¦ PICK UP CAR | New Tire(s)¦Wheel Alignment Service
235543 | ¦ by Dennis Burke¦CUSTOMER REQUESTED A LOANER CC created 2019-03-20 01:55:00pm taken | Maintenance Service¦Spark Plugs¦Air Filter Service
235543 | ¦ by Dennis Burke¦CUSTOMER REQUESTED A LOANER CC created 2019-03-20 01:55:00pm taken | Maintenance Service¦Spark Plugs¦Air Filter Service
235543 | ¦ by Dennis Burke¦CUSTOMER REQUESTED A LOANER CC created 2019-03-20 01:55:00pm taken | Maintenance Service¦Spark Plugs¦Air Filter Service
235672 | ¦ RECOMMEND FAN BELT SENSOR BROKEN CAUSING WARNING LIGHT TO STAY ON. BRAKE WARNING LIGHT ON RECOMMENDED FAN BELT SENSOR RECOMMENDED BRAKE LIGHT WARNING DIAG RECOMMENDED NEW GAS CAP.¦ eyes¦X03MLYP7SV:SHUTTLE created 2019-03-11 01:34:00pm taken by Destiny R | Sensor Service¦Brake Service
235672 | ¦ RECOMMEND FAN BELT SENSOR BROKEN CAUSING WARNING LIGHT TO STAY ON. BRAKE WARNING LIGHT ON RECOMMENDED FAN BELT SENSOR RECOMMENDED BRAKE LIGHT WARNING DIAG RECOMMENDED NEW GAS CAP.¦ eyes¦X03MLYP7SV:SHUTTLE created 2019-03-11 01:34:00pm taken by Destiny R | Sensor Service¦Brake Service
235741 | ¦ WAIT | New Tire(s)¦Wheel Alignment Service
235741 | ¦ WAIT | New Tire(s)¦Wheel Alignment Service
235752 | ¦ WAIT created 2019-02-18 11:38:33am taken by WAIT | New Tire(s)¦Wheel Alignment Service
235752 | ¦ WAIT created 2019-02-18 11:38:33am taken by WAIT | New Tire(s)¦Wheel Alignment Service
235768 | ¦ ++LOANER++ PASSENGER HEADLIGHT IS OUT ALSO NEEDS LOF | Oil &amp; Filter Change
235828 | ¦ RECOMMEND RECOMMEND FOUR TIRES AND ALIGNMENT TODAY DUE FOR SPARK PLUG REPLACEMENT DUE FOR BRAKE FLUID FLUSH DUE FOR CABIN FILTER REPLACEMENT RECOMMEND TO CLEAN OUT THE COWL DRAIN, IF NOW WATER CAN ENTER THE VEHICLE. WE SEE A TRANSMISSION FLUID LEAK THAT NEEDS TO BE DIAGNOSED. | Spark Plugs¦Oil/Fluid Leak Repair¦Brake Service¦New Tire(s)¦Wheel Alignment Service¦Cabin Air Filter Service¦Transmission Service
235828 | ¦ RECOMMEND RECOMMEND FOUR TIRES AND ALIGNMENT TODAY DUE FOR SPARK PLUG REPLACEMENT DUE FOR BRAKE FLUID FLUSH DUE FOR CABIN FILTER REPLACEMENT RECOMMEND TO CLEAN OUT THE COWL DRAIN, IF NOW WATER CAN ENTER THE VEHICLE. WE SEE A TRANSMISSION FLUID LEAK THAT NEEDS TO BE DIAGNOSED. | Spark Plugs¦Oil/Fluid Leak Repair¦Brake Service¦New Tire(s)¦Wheel Alignment Service¦Cabin Air Filter Service¦Transmission Service
235828 | ¦ RECOMMEND RECOMMEND FOUR TIRES AND ALIGNMENT TODAY DUE FOR SPARK PLUG REPLACEMENT DUE FOR BRAKE FLUID FLUSH DUE FOR CABIN FILTER REPLACEMENT RECOMMEND TO CLEAN OUT THE COWL DRAIN, IF NOW WATER CAN ENTER THE VEHICLE. WE SEE A TRANSMISSION FLUID LEAK THAT NEEDS TO BE DIAGNOSED. | Spark Plugs¦Oil/Fluid Leak Repair¦Brake Service¦New Tire(s)¦Wheel Alignment Service¦Cabin Air Filter Service¦Transmission Service
235828 | ¦ RECOMMEND RECOMMEND FOUR TIRES AND ALIGNMENT TODAY DUE FOR SPARK PLUG REPLACEMENT DUE FOR BRAKE FLUID FLUSH DUE FOR CABIN FILTER REPLACEMENT RECOMMEND TO CLEAN OUT THE COWL DRAIN, IF NOW WATER CAN ENTER THE VEHICLE. WE SEE A TRANSMISSION FLUID LEAK THAT NEEDS TO BE DIAGNOSED. | Spark Plugs¦Oil/Fluid Leak Repair¦Brake Service¦New Tire(s)¦Wheel Alignment Service¦Cabin Air Filter Service¦Transmission Service
235828 | ¦ RECOMMEND RECOMMEND FOUR TIRES AND ALIGNMENT TODAY DUE FOR SPARK PLUG REPLACEMENT DUE FOR BRAKE FLUID FLUSH DUE FOR CABIN FILTER REPLACEMENT RECOMMEND TO CLEAN OUT THE COWL DRAIN, IF NOW WATER CAN ENTER THE VEHICLE. WE SEE A TRANSMISSION FLUID LEAK THAT NEEDS TO BE DIAGNOSED. | Spark Plugs¦Oil/Fluid Leak Repair¦Brake Service¦New Tire(s)¦Wheel Alignment Service¦Cabin Air Filter Service¦Transmission Service
235828 | ¦ RECOMMEND RECOMMEND FOUR TIRES AND ALIGNMENT TODAY DUE FOR SPARK PLUG REPLACEMENT DUE FOR BRAKE FLUID FLUSH DUE FOR CABIN FILTER REPLACEMENT RECOMMEND TO CLEAN OUT THE COWL DRAIN, IF NOW WATER CAN ENTER THE VEHICLE. WE SEE A TRANSMISSION FLUID LEAK THAT NEEDS TO BE DIAGNOSED. | Spark Plugs¦Oil/Fluid Leak Repair¦Brake Service¦New Tire(s)¦Wheel Alignment Service¦Cabin Air Filter Service¦Transmission Service
235828 | ¦ RECOMMEND RECOMMEND FOUR TIRES AND ALIGNMENT TODAY DUE FOR SPARK PLUG REPLACEMENT DUE FOR BRAKE FLUID FLUSH DUE FOR CABIN FILTER REPLACEMENT RECOMMEND TO CLEAN OUT THE COWL DRAIN, IF NOW WATER CAN ENTER THE VEHICLE. WE SEE A TRANSMISSION FLUID LEAK THAT NEEDS TO BE DIAGNOSED. | Spark Plugs¦Oil/Fluid Leak Repair¦Brake Service¦New Tire(s)¦Wheel Alignment Service¦Cabin Air Filter Service¦Transmission Service
235834 | ¦ 750.00 + TAX¦ 79.00 + TAX¦=-=-=-=-=-=-=-=-=-¦=-=-=-=-=-=-=-=-=-=-=-=-=-¦ADVISED CLIENT FRONT WIPERS ARE DUE FOR REPLACEMENT¦ADVISED CLIENT VEHICLE IS DUE FOR 2YR/20K INTERMEDIATE SERVICE¦CLIENT DECLINED AT THIS TIME¦FRONT BRAKES 7MM¦LEFT FRONT TIRE 7/32¦LEFT REAR TIRE 8/32¦MIN BRAKE SPEC 3MM¦MIN TIRE SPEC 3/32¦REAR BRAKES 6MM¦RIGHT FRONT TIRE 7/32¦RIGHT REAR TIRE 7/32 | 20,000 Mile Service¦Wiper Blade Service
235834 | ¦ 750.00 + TAX¦ 79.00 + TAX¦=-=-=-=-=-=-=-=-=-¦=-=-=-=-=-=-=-=-=-=-=-=-=-¦ADVISED CLIENT FRONT WIPERS ARE DUE FOR REPLACEMENT¦ADVISED CLIENT VEHICLE IS DUE FOR 2YR/20K INTERMEDIATE SERVICE¦CLIENT DECLINED AT THIS TIME¦FRONT BRAKES 7MM¦LEFT FRONT TIRE 7/32¦LEFT REAR TIRE 8/32¦MIN BRAKE SPEC 3MM¦MIN TIRE SPEC 3/32¦REAR BRAKES 6MM¦RIGHT FRONT TIRE 7/32¦RIGHT REAR TIRE 7/32 | 20,000 Mile Service¦Wiper Blade Service
235904 | ¦ ++LOANER++.¦ RECOMMEND SPARK PLUGS EST 500 TIRES EST 1450 - FRONT 2204800, REAR 2204700 | New Tire(s)¦Spark Plugs
235904 | ¦ ++LOANER++.¦ RECOMMEND SPARK PLUGS EST 500 TIRES EST 1450 - FRONT 2204800, REAR 2204700 | New Tire(s)¦Spark Plugs
235922 | ¦ PICK FROM L.R. OFFICE | Major Maintenance Service¦Exhaust System Service¦Body Repair¦Wiper Blade Service
235922 | ¦ PICK FROM L.R. OFFICE | Major Maintenance Service¦Exhaust System Service¦Body Repair¦Wiper Blade Service
235922 | ¦ PICK FROM L.R. OFFICE | Major Maintenance Service¦Exhaust System Service¦Body Repair¦Wiper Blade Service
235922 | ¦ PICK FROM L.R. OFFICE | Major Maintenance Service¦Exhaust System Service¦Body Repair¦Wiper Blade Service
235970 | ¦ RECOMMEND FRONT TIRES HAVE CORDS SHOWING ON THE OUTER EDGE, AND THE REAR TIRES ARE MEASURING 4/32" TREAD REMAINING. RECOMMEND REPLACEMENT OF ALL FOUR TIRES AND ALIGNMENT..¦ ++LOANER++WEB APPT...GA | New Tire(s)¦Wheel Alignment Service
235970 | ¦ RECOMMEND FRONT TIRES HAVE CORDS SHOWING ON THE OUTER EDGE, AND THE REAR TIRES ARE MEASURING 4/32" TREAD REMAINING. RECOMMEND REPLACEMENT OF ALL FOUR TIRES AND ALIGNMENT..¦ ++LOANER++WEB APPT...GA | New Tire(s)¦Wheel Alignment Service
235988 | ¦ TOW IN | Body Repair
236063 | ¦ s¦X03WHV8SSS:WAIT created 2019-03-04 03:06:00pm taken by Destiny Reye.¦ RECOMMEND RECOMMEND 3RD BRAKE LIGHT 330 | Bulb Replacement
236068 | ¦ RECOMMEND NEEDS 4 NEW TPMS SENSORS 237.64 ea. PLUS TAX AND INSTALL. | TPMS Service
236131 | ¦ RECOMMEND 2843 RECOMMENDED TWO REAR TIRES - 560.00 INSTALLED. 255/55R18 105V SUMITOMO HTR ENHANCE.¦ ini¦X0360MG405:WAIT created 2019-03-20 04:46:00pm taken by Iraida Sarac | New Tire(s)
236215 | ¦ 00am taken by Dennis Burke¦X026M1Z88O:CUSTOMER REQUESTED A LOANER CC created 2019-03-09 11:27: | Spark Plugs¦Maintenance Service
236215 | ¦ 00am taken by Dennis Burke¦X026M1Z88O:CUSTOMER REQUESTED A LOANER CC created 2019-03-09 11:27: | Spark Plugs¦Maintenance Service
236257 | ¦ RECOMMEND RECOMMENDED INTERMEDIATE SERVICE- DECLINED AT THIS TIME.¦ WAIT cc created 2019-03-18 12:46:00pm taken by JOE MILLER | Intermediate Mileage Service
236269 | ¦ RECOMMEND FRONT TIRES HAVE 3/32" TREAD REMAINING AND CRACKING IN THE TREAD; RECOMMEND REPLACEMENT OF FRONT TIRES..¦ ++LOANER++DBA | New Tire(s)
236498 | ¦ ++VALET++.¦ RECOMMEND RECOMMEND 2 REAR TIRES DUE TO WEAR (3-2/32 OF TREAD LEFT) | New Tire(s)
236555 | ¦ EXACTLY MILES OUT IS 2401 MILES . | Brake Service¦Wheel Alignment Service
236555 | ¦ EXACTLY MILES OUT IS 2401 MILES . | Brake Service¦Wheel Alignment Service
236572 | ¦ ecall¦X045VSD42N:Xtime appt created 2019-02-27 04:36:49pm taken by Open R.¦ RECOMMEND 40K SERVICE DUE MAJOR OIL LEAK DIAG, FRONT COVER AREA TRANSMISSION FLUID REPLACEMENT DUE AT 60K RECOMMEND 3 TIRES AND ALIGNMENT | 40,000 Mile Service¦Oil/Fluid Leak Repair¦Transmission Service¦New Tire(s)¦Wheel Alignment Service
236572 | ¦ ecall¦X045VSD42N:Xtime appt created 2019-02-27 04:36:49pm taken by Open R.¦ RECOMMEND 40K SERVICE DUE MAJOR OIL LEAK DIAG, FRONT COVER AREA TRANSMISSION FLUID REPLACEMENT DUE AT 60K RECOMMEND 3 TIRES AND ALIGNMENT | 40,000 Mile Service¦Oil/Fluid Leak Repair¦Transmission Service¦New Tire(s)¦Wheel Alignment Service
236572 | ¦ ecall¦X045VSD42N:Xtime appt created 2019-02-27 04:36:49pm taken by Open R.¦ RECOMMEND 40K SERVICE DUE MAJOR OIL LEAK DIAG, FRONT COVER AREA TRANSMISSION FLUID REPLACEMENT DUE AT 60K RECOMMEND 3 TIRES AND ALIGNMENT | 40,000 Mile Service¦Oil/Fluid Leak Repair¦Transmission Service¦New Tire(s)¦Wheel Alignment Service
236572 | ¦ ecall¦X045VSD42N:Xtime appt created 2019-02-27 04:36:49pm taken by Open R.¦ RECOMMEND 40K SERVICE DUE MAJOR OIL LEAK DIAG, FRONT COVER AREA TRANSMISSION FLUID REPLACEMENT DUE AT 60K RECOMMEND 3 TIRES AND ALIGNMENT | 40,000 Mile Service¦Oil/Fluid Leak Repair¦Transmission Service¦New Tire(s)¦Wheel Alignment Service
236572 | ¦ ecall¦X045VSD42N:Xtime appt created 2019-02-27 04:36:49pm taken by Open R.¦ RECOMMEND 40K SERVICE DUE MAJOR OIL LEAK DIAG, FRONT COVER AREA TRANSMISSION FLUID REPLACEMENT DUE AT 60K RECOMMEND 3 TIRES AND ALIGNMENT | 40,000 Mile Service¦Oil/Fluid Leak Repair¦Transmission Service¦New Tire(s)¦Wheel Alignment Service
236582 | ¦ pick up | Body Repair
236634 | ¦ created 2019-02-25 12:39:54pm taken by DROP OFF (DMS:) DROP FOR THU¦RSDAY | New Tire(s)¦Wiper Blade Service¦Wheel Alignment Service¦Spark Plugs
236634 | ¦ created 2019-02-25 12:39:54pm taken by DROP OFF (DMS:) DROP FOR THU¦RSDAY | New Tire(s)¦Wiper Blade Service¦Wheel Alignment Service¦Spark Plugs
236634 | ¦ created 2019-02-25 12:39:54pm taken by DROP OFF (DMS:) DROP FOR THU¦RSDAY | New Tire(s)¦Wiper Blade Service¦Wheel Alignment Service¦Spark Plugs
236634 | ¦ created 2019-02-25 12:39:54pm taken by DROP OFF (DMS:) DROP FOR THU¦RSDAY | New Tire(s)¦Wiper Blade Service¦Wheel Alignment Service¦Spark Plugs
236643 | ¦ RECOMMEND TIRES SOON #3103 | New Tire(s)
236697 | ¦ RECOMMEND WATER PUMP : 908 + TAX.¦ LOANER 216-513-9798 | Engine Service
236711 | ¦ CUST DECLINED OIL CHANGE | Oil &amp; Filter Change
236729 | ¦ ++LOANER++.¦ RECOMMEND FRONT BRAKES AT 4MM - EST. 1670.00 | Brake Service
236802 | ¦ RECOMMEND NEEDS FRONT TIRES DUE TO WEATHER CRACKING AND BEING OUT OF DATE | New Tire(s)
236857 | ¦ LOANER | New Tire(s)¦C/V Boot Service¦Exhaust System Service¦Maintenance Service¦Body Repair¦Brake Service¦Wheel Alignment Service¦TPMS Service
236857 | ¦ LOANER | New Tire(s)¦C/V Boot Service¦Exhaust System Service¦Maintenance Service¦Body Repair¦Brake Service¦Wheel Alignment Service¦TPMS Service
236857 | ¦ LOANER | New Tire(s)¦C/V Boot Service¦Exhaust System Service¦Maintenance Service¦Body Repair¦Brake Service¦Wheel Alignment Service¦TPMS Service
236857 | ¦ LOANER | New Tire(s)¦C/V Boot Service¦Exhaust System Service¦Maintenance Service¦Body Repair¦Brake Service¦Wheel Alignment Service¦TPMS Service
236857 | ¦ LOANER | New Tire(s)¦C/V Boot Service¦Exhaust System Service¦Maintenance Service¦Body Repair¦Brake Service¦Wheel Alignment Service¦TPMS Service
236857 | ¦ LOANER | New Tire(s)¦C/V Boot Service¦Exhaust System Service¦Maintenance Service¦Body Repair¦Brake Service¦Wheel Alignment Service¦TPMS Service
236857 | ¦ LOANER | New Tire(s)¦C/V Boot Service¦Exhaust System Service¦Maintenance Service¦Body Repair¦Brake Service¦Wheel Alignment Service¦TPMS Service
236857 | ¦ LOANER | New Tire(s)¦C/V Boot Service¦Exhaust System Service¦Maintenance Service¦Body Repair¦Brake Service¦Wheel Alignment Service¦TPMS Service
236862 | ¦ X02DTWFR54: CC created 2019-03-18 03:25:00pm taken by Dennis Burke | Spark Plugs
236869 | ¦ CUSTOMER WILL WAIT UNTIL NEXT YEAR¦drop off best# 248-709-0857 or 248-703-6878 JMEL¦RECOMMEND 4 YEAR MAJOR SERVICE | Major Maintenance Service
236876 | ¦ RECOMMEND WIPERS FOUR TIRES FRONT BRAKES | Brake Service¦New Tire(s)¦Wiper Blade Service
236876 | ¦ RECOMMEND WIPERS FOUR TIRES FRONT BRAKES | Brake Service¦New Tire(s)¦Wiper Blade Service
236876 | ¦ RECOMMEND WIPERS FOUR TIRES FRONT BRAKES | Brake Service¦New Tire(s)¦Wiper Blade Service
236923 | ¦ RECOMMEND WIPERS FRONT AND REAR 40K FRONT BRAKES KEY BATTERY.¦ CUSTOMER REQUESTED A LOANER created 2019-03-04 09:16:00am taken by¦Shawn Carr 40K | Wiper Blade Service¦Brake Service¦40,000 Mile Service
236923 | ¦ RECOMMEND WIPERS FRONT AND REAR 40K FRONT BRAKES KEY BATTERY.¦ CUSTOMER REQUESTED A LOANER created 2019-03-04 09:16:00am taken by¦Shawn Carr 40K | Wiper Blade Service¦Brake Service¦40,000 Mile Service
236923 | ¦ RECOMMEND WIPERS FRONT AND REAR 40K FRONT BRAKES KEY BATTERY.¦ CUSTOMER REQUESTED A LOANER created 2019-03-04 09:16:00am taken by¦Shawn Carr 40K | Wiper Blade Service¦Brake Service¦40,000 Mile Service
236928 | ¦ TOW IN | New Tire(s)¦Wheel Alignment Service
236928 | ¦ TOW IN | New Tire(s)¦Wheel Alignment Service
237026 | ¦ RECOMMEND GAS CAP / LID STRUTS / TRUNK BUTTON - 465++ AIR INTAKE HOSE - 377++ 4 TIRES - MOUNTED/BALANCED/ALIGNED - 1709++ | Body Repair¦New Tire(s)¦Hose Service
237026 | ¦ RECOMMEND GAS CAP / LID STRUTS / TRUNK BUTTON - 465++ AIR INTAKE HOSE - 377++ 4 TIRES - MOUNTED/BALANCED/ALIGNED - 1709++ | Body Repair¦New Tire(s)¦Hose Service
237026 | ¦ RECOMMEND GAS CAP / LID STRUTS / TRUNK BUTTON - 465++ AIR INTAKE HOSE - 377++ 4 TIRES - MOUNTED/BALANCED/ALIGNED - 1709++ | Body Repair¦New Tire(s)¦Hose Service
237088 | ¦ RECOMMEND FOUR TIRES MEASURE 5/32" TREAD REMAINIG. RECOMMEND TIRES SOON. CONTINENTAL TIRES 1150 MICHELIN TIRES 1350 | New Tire(s)
237156 | ¦ RECOMMEND NEEDS REAR TIRES. | New Tire(s)
237239 | ¦ LOANER | Electrical Service
237244 | ¦ WAIT web appointment created 2019-03-09 04:07:58pm taken by | Drive Train Service¦Wheel Alignment Service
237244 | ¦ WAIT web appointment created 2019-03-09 04:07:58pm taken by | Drive Train Service¦Wheel Alignment Service
237261 | ¦ CUSTOMER DROPPING VEHICLE OFF ON 3/11- CUSTOMER WILL BE OUT OF TOW¦N¦X02Q8LDORE:CC created 2019-03-11 01:11:00pm taken by REBECCA MURPHY.¦ RECOMMEND RECOMMEND REPLACING ALL FOUR TIRES DUE TO WEAR. RR TIRE AT 3/32". BATTERY REPLACEMENT RECOMMENDED. BATTERY STATE OF HEALTH IS 64%. | Battery Service¦New Tire(s)
237261 | ¦ CUSTOMER DROPPING VEHICLE OFF ON 3/11- CUSTOMER WILL BE OUT OF TOW¦N¦X02Q8LDORE:CC created 2019-03-11 01:11:00pm taken by REBECCA MURPHY.¦ RECOMMEND RECOMMEND REPLACING ALL FOUR TIRES DUE TO WEAR. RR TIRE AT 3/32". BATTERY REPLACEMENT RECOMMENDED. BATTERY STATE OF HEALTH IS 64%. | Battery Service¦New Tire(s)
237307 | ¦ ++LOANER++.¦ RECOMMEND NEEDS BRAKES SOON #3103 | Brake Service
237323 | ¦ ++WAITER++ best 513 313 1212 SFK¦AND BRAKE FLUID FLUSH¦CUSTOMER STATES VEHICLE ALSO GETS SERVICED IN MA.¦RECOMMENDED A MAJOR 4 YEAR SERVICE | Major Maintenance Service¦Brake Service
237323 | ¦ ++WAITER++ best 513 313 1212 SFK¦AND BRAKE FLUID FLUSH¦CUSTOMER STATES VEHICLE ALSO GETS SERVICED IN MA.¦RECOMMENDED A MAJOR 4 YEAR SERVICE | Major Maintenance Service¦Brake Service
237324 | ¦ ++LOANER++ NLP BEST 212 753 7100 lIZ¦AND A BRAKE FLUSH¦note - vehicle has summer tires on¦RECOMMEND 4 YEAR SERVICE | 4 Year Maintenance¦Brake Service
237324 | ¦ ++LOANER++ NLP BEST 212 753 7100 lIZ¦AND A BRAKE FLUSH¦note - vehicle has summer tires on¦RECOMMEND 4 YEAR SERVICE | 4 Year Maintenance¦Brake Service
237333 | ¦ RECOMMEND DUE FOR MAJOR SERVICE - 2845.¦ m taken by Yelena Ansimova¦X03W85PJV6:CUSTOMER REQUESTED A LOANER created 2019-03-19 04:48:00p | Major Maintenance Service
237403 | ¦ RECOMMEND REAR LID STRUTS ARE BAD AND DO NOT HOLD UP THE LID ANYMORE, RECOMMEND REPLACEMENT..¦ PICK-UP/ DELIVER | Body Repair
237444 | ¦ ++LOANER++ NLP BEST 203 233 8397 LIZ¦FROM THE TIMING CHAIN COVER¦NOTE VEHICLE HAS AN OIL LEAK , CUSTOMER¦RECOMMEND 2 YEAR BRAKE FLUID FLUSH | Brake Fluid Service
237446 | ¦ ++LOANER++.¦ RECOMMEND there is an oil leak form rear of engine area - will need to schedu le for more time and diagnosis | Oil/Fluid Leak Repair
237462 | ¦ CALL 232-8850.¦ RECOMMEND RECOMMEND REPLACING ALL FOUR TIRES DUE TO WEAR. ALIGNMENT RECOMMENDED. | New Tire(s)¦Wheel Alignment Service
237462 | ¦ CALL 232-8850.¦ RECOMMEND RECOMMEND REPLACING ALL FOUR TIRES DUE TO WEAR. ALIGNMENT RECOMMENDED. | New Tire(s)¦Wheel Alignment Service
237463 | ¦ RECOMMEND BRAKE SOON #3103 | Brake Service
237472 | ¦ 00am taken by Dennis Burke¦X02EDXCCLE:CUSTOMER REQUESTED A LOANER CC created 2019-03-25 08:31: | Wheel Alignment Service
237516 | ¦ RECOMMEND BASED ON AGE OF TIRES AND DRY ROT CRACKING, ESTIMATE TO REPLACE ALL 4 TIRES IS 1,292.00, INCLUDING MOUNTING AND BALANCING. QUOTED MIC HELIN PILOT SPORT PS2 SUMMER TIRES..¦ ++WAITER++ | New Tire(s)
237523 | ¦ =-=-=-=-=-=-=-=-¦=-=-=-=-=-=-=-=-=-=-=-¦ADVISED CLIENT 40K SERVICE IS DUE ON VEHICLE.¦ADVISED CLIENT BRAKES ARE DUE FOR REPLACEMENT¦CLIENT DECLINED ALL REPAIRS / RECOMMENDATIONS AT THIS TIME¦FRONT BRAKES 1505.00 + TAX¦FRONT BRAKES 4MM¦LEFT FRONT TIRE 8/32¦LEFT REAR TIRE 5/32¦MIN BRAKE SPEC 3MM¦MIN TIRE SPEC 3/32¦REAR BRAKES 1054.00 + TAX¦REAR BRAKES 4MM¦RIGHT FRONT TIRE 8/32¦RIGHT REAR TIRE 5/32 | 40,000 Mile Service¦Brake Service
237523 | ¦ =-=-=-=-=-=-=-=-¦=-=-=-=-=-=-=-=-=-=-=-¦ADVISED CLIENT 40K SERVICE IS DUE ON VEHICLE.¦ADVISED CLIENT BRAKES ARE DUE FOR REPLACEMENT¦CLIENT DECLINED ALL REPAIRS / RECOMMENDATIONS AT THIS TIME¦FRONT BRAKES 1505.00 + TAX¦FRONT BRAKES 4MM¦LEFT FRONT TIRE 8/32¦LEFT REAR TIRE 5/32¦MIN BRAKE SPEC 3MM¦MIN TIRE SPEC 3/32¦REAR BRAKES 1054.00 + TAX¦REAR BRAKES 4MM¦RIGHT FRONT TIRE 8/32¦RIGHT REAR TIRE 5/32 | 40,000 Mile Service¦Brake Service
237542 | ¦ RECOMMEND TIRES ARE AT 5/32, RECOMMEND 4 TIRES AND ALIGNMENT.¦ 00pm taken by William McDougald¦CALL 520-1841 | New Tire(s)¦Wheel Alignment Service
237542 | ¦ RECOMMEND TIRES ARE AT 5/32, RECOMMEND 4 TIRES AND ALIGNMENT.¦ 00pm taken by William McDougald¦CALL 520-1841 | New Tire(s)¦Wheel Alignment Service
237588 | ¦ RECOMMEND CHECK ENGINE LIGHT ON- NUMEROUS FAULT CODES STORED- WOULD NEED FURTHER DIAGNOSIS | Check Engine Light
237597 | ¦ 00am taken by Bella Ramos annual service. 40k miles¦X029DVB0V3:CUSTOMER REQUESTED A LOANER CC created 2019-03-25 09:58: | Recommended Service
237598 | ¦ que¦X02YLVJ6CK:CC created 2019-03-22 08:10:00am taken by Michael LaBrec | New Tire(s)¦Body Repair
237598 | ¦ que¦X02YLVJ6CK:CC created 2019-03-22 08:10:00am taken by Michael LaBrec | New Tire(s)¦Body Repair
237599 | ¦ NOTE -TIRES ARE @ 4.7,4.4,3.6,3.8¦RECOMMEND 2 YEAR BRAKE FLUID FLUSH¦RECOMMEND 4 TIRES AND A 4WA¦TIRES ARE SEVERELY CRACKED AND NEED REPLACING | Brake Fluid Service¦New Tire(s)
237599 | ¦ NOTE -TIRES ARE @ 4.7,4.4,3.6,3.8¦RECOMMEND 2 YEAR BRAKE FLUID FLUSH¦RECOMMEND 4 TIRES AND A 4WA¦TIRES ARE SEVERELY CRACKED AND NEED REPLACING | Brake Fluid Service¦New Tire(s)
237606 | ¦ RECOMMEND REAR TIRES NEED REPLACED.¦ ++LOANER++ | New Tire(s)
237659 | ¦ RECOMMEND NEEDS NEW REAR TIRES | New Tire(s)
237666 | ¦ WAIT | New Tire(s)¦Intermediate Mileage Service¦Wheel Alignment Service
237666 | ¦ WAIT | New Tire(s)¦Intermediate Mileage Service¦Wheel Alignment Service
237666 | ¦ WAIT | New Tire(s)¦Intermediate Mileage Service¦Wheel Alignment Service
237669 | ¦ RECOMMEND FRONT AND REAR BRAKES ARE AT 3MM | Brake Service
237681 | ¦ RECOMMEND ALL 4 TIRES ARE MEASURING BETWEEN 3/32" AND 4/32". RECOMMEND REPLACING ALL 4 TIRES. RECOMMEND 4 WHEEL ALIGN. DUE TO ALL TIRES ARE CUPPING ON THE INSIDE EDGES..¦ ++LOANER++ RRH LATE DROP FOR NEXT DAY SERVICE | New Tire(s)¦Wheel Alignment Service
237681 | ¦ RECOMMEND ALL 4 TIRES ARE MEASURING BETWEEN 3/32" AND 4/32". RECOMMEND REPLACING ALL 4 TIRES. RECOMMEND 4 WHEEL ALIGN. DUE TO ALL TIRES ARE CUPPING ON THE INSIDE EDGES..¦ ++LOANER++ RRH LATE DROP FOR NEXT DAY SERVICE | New Tire(s)¦Wheel Alignment Service
237736 | ¦ TAG 6031 | Engine Service
237738 | ¦ OIL FULL TUBE BROKEN...¦RECOMMEND BRAKE FLUID FLUSH | Brake Fluid Service
237882 | ¦ DROP OFF | TPMS Service¦Wheel Alignment Service¦New Tire(s)¦Major Maintenance Service¦Wiper Blade Service¦Battery Service¦Brake Service
237882 | ¦ DROP OFF | TPMS Service¦Wheel Alignment Service¦New Tire(s)¦Major Maintenance Service¦Wiper Blade Service¦Battery Service¦Brake Service
237882 | ¦ DROP OFF | TPMS Service¦Wheel Alignment Service¦New Tire(s)¦Major Maintenance Service¦Wiper Blade Service¦Battery Service¦Brake Service
237882 | ¦ DROP OFF | TPMS Service¦Wheel Alignment Service¦New Tire(s)¦Major Maintenance Service¦Wiper Blade Service¦Battery Service¦Brake Service
237882 | ¦ DROP OFF | TPMS Service¦Wheel Alignment Service¦New Tire(s)¦Major Maintenance Service¦Wiper Blade Service¦Battery Service¦Brake Service
237882 | ¦ DROP OFF | TPMS Service¦Wheel Alignment Service¦New Tire(s)¦Major Maintenance Service¦Wiper Blade Service¦Battery Service¦Brake Service
237882 | ¦ DROP OFF | TPMS Service¦Wheel Alignment Service¦New Tire(s)¦Major Maintenance Service¦Wiper Blade Service¦Battery Service¦Brake Service
237905 | ¦ 00pm taken by HANNAH YAMANE¦CALL 703-989-8394.¦ RECOMMEND MAJOR SERVICE DUE 1/19 BY TIME. LEFT INNER DOOR HANDLE HINGE IS BROKEN. RIGHT SEAT ADJUSTMENT SWITCH IS BROKEN. | Major Maintenance Service
237954 | ¦ d | New Tire(s)¦Body Repair¦Brake Service¦Wheel Alignment Service
237954 | ¦ d | New Tire(s)¦Body Repair¦Brake Service¦Wheel Alignment Service
237954 | ¦ d | New Tire(s)¦Body Repair¦Brake Service¦Wheel Alignment Service
237954 | ¦ d | New Tire(s)¦Body Repair¦Brake Service¦Wheel Alignment Service
237969 | ¦ RECOMMEND RECOMMEND TWO FRONT TIRES 835 | New Tire(s)
237977 | ¦ RECOMMEND MAJOR SERVICE DUE, CUSTOMER DECLINED SERVICE.¦ 00pm taken by REBECCA MURPHY¦WAITING IN TOWN | Major Maintenance Service
237981 | ¦ RECOMMEND NEERDS TO HAVE THE COOLING SYSTEM DIAGNOSED FOR LEAKING | Cooling System Service
238029 | ¦ RECOMMEND INTERMEDIATE SERVICE DUE FRONT AND REAR WIPERS | Intermediate Mileage Service¦Wiper Blade Service
238029 | ¦ RECOMMEND INTERMEDIATE SERVICE DUE FRONT AND REAR WIPERS | Intermediate Mileage Service¦Wiper Blade Service
238058 | ¦ RECOMMEND OWNER DECLINED TO HAVE THE 40,000 MILES SERVICE AT THIS VISIT | 40,000 Mile Service
238105 | ¦ -03-10 01:50:36pm taken by BEN ROWELL¦X02739MT4Y:CUSTOMER REQUESTED A LOANER web appointment created 2019 | Maintenance Service¦Body Repair¦Air Filter Service¦Spark Plugs¦Wheel Alignment Service
238105 | ¦ -03-10 01:50:36pm taken by BEN ROWELL¦X02739MT4Y:CUSTOMER REQUESTED A LOANER web appointment created 2019 | Maintenance Service¦Body Repair¦Air Filter Service¦Spark Plugs¦Wheel Alignment Service
238105 | ¦ -03-10 01:50:36pm taken by BEN ROWELL¦X02739MT4Y:CUSTOMER REQUESTED A LOANER web appointment created 2019 | Maintenance Service¦Body Repair¦Air Filter Service¦Spark Plugs¦Wheel Alignment Service
238105 | ¦ -03-10 01:50:36pm taken by BEN ROWELL¦X02739MT4Y:CUSTOMER REQUESTED A LOANER web appointment created 2019 | Maintenance Service¦Body Repair¦Air Filter Service¦Spark Plugs¦Wheel Alignment Service
238105 | ¦ -03-10 01:50:36pm taken by BEN ROWELL¦X02739MT4Y:CUSTOMER REQUESTED A LOANER web appointment created 2019 | Maintenance Service¦Body Repair¦Air Filter Service¦Spark Plugs¦Wheel Alignment Service
238117 | ¦ CALL.¦ RECOMMEND MAJOR SERVICE IS DUE 4/19 TIRES ARE AT 6/32 AND 5/32, RECOMMEND REPLACEMENT | Major Maintenance Service¦New Tire(s)
238117 | ¦ CALL.¦ RECOMMEND MAJOR SERVICE IS DUE 4/19 TIRES ARE AT 6/32 AND 5/32, RECOMMEND REPLACEMENT | Major Maintenance Service¦New Tire(s)
238125 | ¦ CUSTOMER REQUESTED A LOANER created 2019-02-06 10:31:55am taken by¦LOANER | New Tire(s)¦Wheel Alignment Service
238125 | ¦ CUSTOMER REQUESTED A LOANER created 2019-02-06 10:31:55am taken by¦LOANER | New Tire(s)¦Wheel Alignment Service
238199 | ¦ WAIT 99-911.¦ RECOMMEND 4MICH PLUS MOUNT AND BALANCE 1576.24 PLUS TAX | New Tire(s)
238244 | ¦ 49877 Verified concern with foreman 151. Found noise coming from front engine area when going over bumps. Pinpoint noise form wiper/strut mount area. Removed front strut and rework. Test drove and found noise still present. Hooked up chassis ears and test drove. Found noise coming from struts and axle carrier. Removed struts and rework top mounts, upper and lower control arms. Checked for proper torque and no loose components. Test drove and found noise improving but still present. Removed axle carrier bolts and rework=condition still present. Followed to remove stabilizer bar and rework bushings. Condition present, but very minimal. Found bushings collapse causing metal contact when going over bumps. Removed stabilizer and replaced bushings. Test dove 10 mile and found noise not present. Verified correct repair and QC by foreman 151..¦ CREATED 2019-02-26 03:03:00PM TAKEN BY MICHAEL SKULICK.¦ 49877 Verified correct alignment and operation of cup holders..¦ 49877 Performed inspection as per attached sheet. Recommended throttle body service and LOF..¦ 49877 FRONT TIRES AT 33PSI / REAR TIRES AT 39PSI. | Oil &amp; Filter Change¦Throttle Body Service
238244 | ¦ 49877 Verified concern with foreman 151. Found noise coming from front engine area when going over bumps. Pinpoint noise form wiper/strut mount area. Removed front strut and rework. Test drove and found noise still present. Hooked up chassis ears and test drove. Found noise coming from struts and axle carrier. Removed struts and rework top mounts, upper and lower control arms. Checked for proper torque and no loose components. Test drove and found noise improving but still present. Removed axle carrier bolts and rework=condition still present. Followed to remove stabilizer bar and rework bushings. Condition present, but very minimal. Found bushings collapse causing metal contact when going over bumps. Removed stabilizer and replaced bushings. Test dove 10 mile and found noise not present. Verified correct repair and QC by foreman 151..¦ CREATED 2019-02-26 03:03:00PM TAKEN BY MICHAEL SKULICK.¦ 49877 Verified correct alignment and operation of cup holders..¦ 49877 Performed inspection as per attached sheet. Recommended throttle body service and LOF..¦ 49877 FRONT TIRES AT 33PSI / REAR TIRES AT 39PSI. | Oil &amp; Filter Change¦Throttle Body Service
238255 | ¦ 23886 CHECK TIRES FOUND NO LEAKS AT THIS TIME...¦ 23918 FAULTY VENT LINE VERIFIED CUSTOMERS CONCERN, FAULTS IN DME INDICATING AN ELECTRICAL FAULT IN VENT PRESSURE SENSOR, CONNECTED CHARGER TO VEHICLE, RAN VAL, R&I REAR SPOILED DRIVE, R&I REAR BUMPER, LOOSENED AND FASTENED ENGINE, VERIFIED PINS AT PRESSURE SENSOR CONNECTION TO HAVE 5 VOLT SUPPLY..GOOD GROUND AND PROPER SIGNAL, PERFORMED SMOKE TEST ON FUEL TANK SYSTEM IN SEARCH OF LEAKS..NO SMOKE INDICATING ANY LEAKS IN SYSTEM, R&I LEFT CHARGE AIR COOLER, R&I REAR STRUTS, R&I REAR AXLE CARRIER, R&R TANK VENT LINE WITH SENSOR FAULTY LEAKING PAST CHECK VALVE CAUSING SENSOR TO FAIL AND PROVIDE INACCURATE READING, PERFORMED LANE CHANGE CALIBRATION, PERFORMED PARK ASSIST CALIBRATION, RAN VEHICLE VENT SYSTEM SHORT TESTS AND PASSED, CONCERN NO LONGER PRESENT, VEHICLE OPERATING AS DESIGNED, TEST DROVE VEHICLE.¦ 23908 SHOP FOREMAN ROAD TESTED VEHICLE ON HIGHWAY (836 EAST) AS INSTRUCTED BY SERVICE ADVISOR, REMOVED PASS DOOR PANEL COVER, INSULATED WIRING HARNESS HARNESS TO DOOR, NOISE CEASED, NO CHARGE.¦ 23908 Re balance front tires 0 Removed front tires from vehicle and placed on balancing machine. With weights still put on tire, both tires were asking for 30g of weight. Removed old weights, balanced tires correctly. Upon balancing, noticed tires on front of vehicle are not Porsche 'N' rated tires. NO CHARGE.¦ 3.7 WORKING. SOP PART. ETC TODAY.¦ 23908 MPI PERFORMED MPI, TOPPED OFF FLUIDS, SET TIRE PRESSURES, CHECKED BRAKES, CHECKED TIRES, VEHICLE IN NEED OF 2 YR SERVICE, DECLINED BY CUSTOMER | 2 Year Maintenance
238270 | ¦ 58062 FRONT COWL COVER PROVIDED ESTIMATE FOR REPAIR. CUSTOMER DECLINED REPAIR.¦ 58062 STABILIZER BAR BUSHINGS WORN REPLACED BUSHINGS FOR FRONT STABILIZER BAR. REPLACED RIGHT SIDE CRASH SUPPORT DUE TO THREADS BEING PULLED OUT WHILE REMOVING BOLT..¦ 58062 TRIM PIECE LOOSE TIGHTENED LOOSE TRIM PIECE.¦ 58062 BUSHINGS WORN REPLACED BUSHINGS FOR FRONT STABILIZER BAR. REPLACED RIGHT SIDE CRASH SUPPORT DUE TO THREADS BEING PULLED OUT WHILE REMOVING BOLT..¦ 58062 SEE LINE 'K'.¦ 58062 BELT BUCKLE PROVIDED ESTIMATE FOR REPAIR. CUSTOMER DECLINED REPAIR.¦ 58037 SERVICE DUE.¦ 58062 SERVICE DUE PERFORMED MAJOR SERVICE THAT IS DUE WE OWE IS ATTACHED TO HARD COPY.¦ 58062 CUSTOMER REQUEST PERFORMED MULTI-POINT INSPECTION | Declined Repair
238318 | ¦ 36544 ALL TIRES WORN DOWN TO 4MM. RIGHT REAR TIRE IS LOSING AIR DUE TO PUNCTURE IN TIRE FROM A NAIL. LEFT REAR TIRE HAS A CHUNK OF RUBBER MISSING FROM SIDEWALL THAT HAS CUT IN TO CORDS COMPROMISING THE STRUCTURAL INTEGRITY OF THE TIRE. LEFT REAR TIRE IS UNSAFE TO DRIVE ON. PRICE QUOTE FOUR TIRES, CUSTOMER DECLINED REPLACING TIRES AT THIS TIME..¦ Brake Pads and Rotors, Front - Replace.¦ 4-WHEEL ALIGNMENT.¦ MOUNT AND BALANCE 4 PORSCHE TIRES | Brake Service¦New Tire(s)¦Wheel Alignment Service¦Wheel Balance
238318 | ¦ 36544 ALL TIRES WORN DOWN TO 4MM. RIGHT REAR TIRE IS LOSING AIR DUE TO PUNCTURE IN TIRE FROM A NAIL. LEFT REAR TIRE HAS A CHUNK OF RUBBER MISSING FROM SIDEWALL THAT HAS CUT IN TO CORDS COMPROMISING THE STRUCTURAL INTEGRITY OF THE TIRE. LEFT REAR TIRE IS UNSAFE TO DRIVE ON. PRICE QUOTE FOUR TIRES, CUSTOMER DECLINED REPLACING TIRES AT THIS TIME..¦ Brake Pads and Rotors, Front - Replace.¦ 4-WHEEL ALIGNMENT.¦ MOUNT AND BALANCE 4 PORSCHE TIRES | Brake Service¦New Tire(s)¦Wheel Alignment Service¦Wheel Balance
238318 | ¦ 36544 ALL TIRES WORN DOWN TO 4MM. RIGHT REAR TIRE IS LOSING AIR DUE TO PUNCTURE IN TIRE FROM A NAIL. LEFT REAR TIRE HAS A CHUNK OF RUBBER MISSING FROM SIDEWALL THAT HAS CUT IN TO CORDS COMPROMISING THE STRUCTURAL INTEGRITY OF THE TIRE. LEFT REAR TIRE IS UNSAFE TO DRIVE ON. PRICE QUOTE FOUR TIRES, CUSTOMER DECLINED REPLACING TIRES AT THIS TIME..¦ Brake Pads and Rotors, Front - Replace.¦ 4-WHEEL ALIGNMENT.¦ MOUNT AND BALANCE 4 PORSCHE TIRES | Brake Service¦New Tire(s)¦Wheel Alignment Service¦Wheel Balance
238318 | ¦ 36544 ALL TIRES WORN DOWN TO 4MM. RIGHT REAR TIRE IS LOSING AIR DUE TO PUNCTURE IN TIRE FROM A NAIL. LEFT REAR TIRE HAS A CHUNK OF RUBBER MISSING FROM SIDEWALL THAT HAS CUT IN TO CORDS COMPROMISING THE STRUCTURAL INTEGRITY OF THE TIRE. LEFT REAR TIRE IS UNSAFE TO DRIVE ON. PRICE QUOTE FOUR TIRES, CUSTOMER DECLINED REPLACING TIRES AT THIS TIME..¦ Brake Pads and Rotors, Front - Replace.¦ 4-WHEEL ALIGNMENT.¦ MOUNT AND BALANCE 4 PORSCHE TIRES | Brake Service¦New Tire(s)¦Wheel Alignment Service¦Wheel Balance
238321 | ¦ FORTEGRA WHEEL AND TIRE AUTH#19-23601-1 WILL PA Y MAX OF 583.64.¦ 31793 INSPECT NEED NEW RIGHT REAR TIRE. MOUNTED AND BALANCED RIGHT REAR TIRE. RECOMMEND LEFT REAR TIRE NO STOCK LO TREAD WILL NOT PASS INS DUE TO NORMAL WEAR FORTEGRA AUTH#19-23601-1 WILL PAY MAX OF 583.64 | New Tire(s)
238352 | ¦ 23675 COMPLETED 4 WHEEL ALIGNMENT TO PORSCHE SPECIFICATIONS.¦ 23671 PERFORMED ANNUAL SERVICE PER CHECKLIST, PERFORMED OIL SERVICE WITH FILLING PROCEDURE, INSTALLED FUEL AND OIL TREATMENTS, CLEARED COWL AND SPOILER DRAINS, CLEARED RADIATOR GRILLE, TOPPED OFF ALL FLUIDS, ADJUSTED TIRE PRESSURES, RESET ALL SERVICE INTERVALS, CLEARED FAULT MEMORY AND TEST DROVE VEHICLE, OK AT THIS TIME.¦ INSTRUMENT CLUSTER STATES 4 YEAR MAIN SERVICE DUE NOW 0 MILES/0 DAYS, VEHICLE DELIVERY DATE 3/2015, RECOMMEND 4 YEAR MAIN SERVICE (PARTS - 4 YEAR MAIN SERVICE).¦ 23671 (DOT 6UL3007X4916 6UL2005X4317 6UL2005X5017) MOUNTED AND BALANCED 2 MICHELIN TIRES ON THE FRONT OF THE VEHICLE AND ONE MICHELIN TIRE ON THE RIGHT REAR OF THE VEHICLE, RETORQUED ALL WHEELS TO VEHICLE, SET ALL TIRE PRESSURES, RESET TPM SYSTEM AND TEST DROVE VEHICLE, OK AT THIS TIME | Major Mileage Service
238372 | ¦ 10603 PERFORMED VISUAL INSPECTION OF FRONT AND REAR SUSPENSION COMPONENTS, AND INSPECTED ENGINE COMPARTMENT AREA INCLUDING BELTS, HOSE, SEALS AND GASKETS. CHECKED INTERIOR CABIN LIGHTS AND EXTERIOR LIGHTS. FRONT BRAKE PADS HAVE 7 MM AND REAR BRAKE PADS HAVE 7 MM REMAINING. FRONT TIRES HAVE FL 4.1 MM FR 4.0 MM OF TREAD. REAR TIRES HAVE RL 4.7 MM RR 4.5 MM OF TREAD REMAINING..¦ 10603 PERFORMED VISUAL INSPECTION OF FRONT AND REAR SUSPENSION COMPONENTS, AND INSPECTED ENGINE COMPARTMENT AREA INCLUDING BELTS, HOSE, SEALS AND GASKETS. CHECKED INTERIOR CABIN LIGHTS AND EXTERIOR LIGHTS. FRONT BRAKE PADS HAVE 7 MM AND REAR BRAKE PADS HAVE 7 MM REMAINING. FRONT TIRES HAVE FL 4.1 MM FR 4.0 MM OF TREAD. REAR TIRES HAVE RL 4.7 MM RR 4.5 MM OF TREAD REMAINING..¦ 10603 Created VAL. Found Low voltage faults in the system. Tested battery.(bad battery) Recommended replacing vehicle battery and key battery for proper diagnosis. Both were replaced. Unable to duplicate customers concern. all alarm and locking systems function as designed at this time..¦ 10603 Inspected all tires for damages and/or punctures. None found. Set all tires to factory recommended, full load pressure at f: _36_ r: _39_ [psi].¦ 10603 Created VAL. Removed drivers right air vent and passengers side air vent. Removed passenger side fuse cover. Replaced PCM. Programmed PCM. Installed enabling codes. Performed navigation update. all works as designed at this time..¦ WSA-B4C7A8DC BLEMISHES NOTED 4 SCRATCHES, 2 S CUFFS | Battery Service
238374 | ¦ 130498 VERIFIED CUSTOMER CONCERN. FOUND FAULT P0305 MISFIRE CYLINDER 5. AND FOUND SECONDARY AIR PUMP BANK 2 FAULT. REMOVED AND REPLACED CRACKED IGNITION COIL AND SPARK PLUG ON CYLINDER 5, ADVISED CUSTOMER TO REPLACE ALL 8 COILS AND SPARK PLUGS CUSTOMER DECLINED AND ONLY WANTED THE MISFIRING CYLINDER REPLACED. REMOVED AND REPLACED INOP AIR PUMP ON BANK 2 AND FUSE. CLEARED ALL FAULTS, TEST DROVE VEHICLE AND VERIFIED THAT VEHICLE IS WORKING AS DESIGNED AND THE CHECK ENGINE LIGHT IS NOT ON AT THIS TIME. DURING INSPECTION FOUND THAT THE BRAKE PEDAL SWITCH HAS A SIGNAL IMPLAUSIBLE FAULT RECOMMENDED REPLACEMENT CUSTOMER DECLINED AT THIS TIME.¦ 130498 FOUND THAT THE LEFT BRAKE LIGHT WAS BURNT OUT REMOVED AND REPLACED VERIFIED THAT THE BRAKE LIGHTS ARE WORKING AS DESIGNED AT THIS TIME.¦ 130498 ADJUSTED TIRE PRESSURE TO OEM SPEC OF FRONT 39 REAR 49 PSI.¦ WSA-E9EEB212 BLEMISHES NOTED 11 CHIPPED.¦ 130498 PERFORMED VISUAL INSPECTION OF FRONT AND REAR SUSPENSION COMPONENTS, AND INSPECTED ENGINE COMPARTMENT AREA INCLUDING BELTS, HOSE, SEALS AND GASKETS. CHECKED INTERIOR CABIN LIGHTS AND EXTERIOR LIGHTS. FRONT BRAKE PADS HAVE 5MM REMAINING, REAR BRAKE PADS HAVE 10MM REMAINING. FRONT TIRES HAVE 6MM REMAINING REAR TIRES HAVE 5MM REMAINING..¦ 130498 VERIFIED CUSTOMER CONCERN. FOUND FAULT P0305 MISFIRE CYLINDER 5. AND FOUND SECONDARY AIR PUMP BANK 2 FAULT. REMOVED AND REPLACED CRACKED IGNITION COIL AND SPARK PLUG ON CYLINDER 5, ADVISED CUSTOMER TO REPLACE ALL 8 COILS AND SPARK PLUGS CUSTOMER DECLINED AND ONLY WANTED THE MISFIRING CYLINDER REPLACED. REMOVED AND REPLACED INOP AIR PUMP ON BANK 2 AND FUSE. CLEARED ALL FAULTS, TEST DROVE VEHICLE AND VERIFIED THAT VEHICLE IS WORKING AS DESIGNED AND THE CHECK ENGINE LIGHT IS NOT ON AT THIS TIME. DURING INSPECTION FOUND THAT THE BRAKE PEDAL SWITCH HAS A SIGNAL IMPLAUSIBLE FAULT RECOMMENDED REPLACEMENT CUSTOMER DECLINED AT THIS TIME.¦ 130498 TEST DROVE VEHICLE AND VERIFIED CUSTOMER CONCERN. ADVISED CUSTOMER FIRST THE MISFIRING PROBLEM NEEDED TO BE RESOLVED. RESOLVED THE MISFIRE ON CYLINDER 5 AND VIBRATION WAS STILL PRESENT. FOUND THAT MOTOR MOUNT AND TRANSMISSION MOUNTS WERE WORN RECOMMENDED REPLACEMENT CUSTOMER DECLINED REPLACEMENT AT THIS TIME | Transmission Service
238432 | ¦ 69219 Inspected tail lamp assembly, found water leaking from clear plastic face of tail lamp, resealing is not possible. Recommend replace tail lamp.¦ 69219 40 Removed and reinstalled front lip.¦ Rear tires @ 2 and 3/32nds on inner edges, recommend replace rear tires ( 295/30ZR19) front tires are non N-rated Michelin 4S tires.¦ 69219 140 Replaced rear tires, set TPMS.¦ Recommend 2 year maintenance (oil change, cabin air filter, water drain cleaning, blow out radiators/air inlets), air intakes packed with debris.¦ 69219 100 Replaced left rear taillamp assembly, checked for proper operation.¦ 69219 40 Removed and properly installed right wheel liner.¦ 69219 Performed diagnosis, found front diagonal arms noisy and lower control arm bushings worn. Recommend replacement.¦ 69219 250 Performed 4 wheel alignment to Porsche specifications.¦ 69219 680 Replaced front diagonal arms and front lower control arms, torqued suspension components to specification.¦ 69219 250 Performed 4 wheel alignment to Porsche specifications | 2 Year Maintenance¦Cabin Air Filter Service
238432 | ¦ 69219 Inspected tail lamp assembly, found water leaking from clear plastic face of tail lamp, resealing is not possible. Recommend replace tail lamp.¦ 69219 40 Removed and reinstalled front lip.¦ Rear tires @ 2 and 3/32nds on inner edges, recommend replace rear tires ( 295/30ZR19) front tires are non N-rated Michelin 4S tires.¦ 69219 140 Replaced rear tires, set TPMS.¦ Recommend 2 year maintenance (oil change, cabin air filter, water drain cleaning, blow out radiators/air inlets), air intakes packed with debris.¦ 69219 100 Replaced left rear taillamp assembly, checked for proper operation.¦ 69219 40 Removed and properly installed right wheel liner.¦ 69219 Performed diagnosis, found front diagonal arms noisy and lower control arm bushings worn. Recommend replacement.¦ 69219 250 Performed 4 wheel alignment to Porsche specifications.¦ 69219 680 Replaced front diagonal arms and front lower control arms, torqued suspension components to specification.¦ 69219 250 Performed 4 wheel alignment to Porsche specifications | 2 Year Maintenance¦Cabin Air Filter Service
238464 | ¦ 26519 CREATE PRE-VAL. PER SY 84/17 (DW: ROAD TEST TO VERIFY SKIPPING. CHECK ALL-WHEEL SOFTWARE LEVEL (1010) PERFORM ALL WHEEL SOFTWARE UPDATE (VER. 1150). ROAD TEST, SYMPTOM STILL PRESENT. RAISE VEHICLE IN AIR AND REMOVE UNDERBODY PANEL. UNPLUG TRANSFER BOX AND ROAD TEST, SYMPTOM NO LONGER PRESENT.) REPLACE TRANSFER BOX ASSEMBLY. DRAIN OLD UNIT FOR SHIPPING. CHECK/ADJUST FLUID LEVEL ON NEW UNIT. INSTALL UPDATED VENT LINE. CODE NEW CONTROL UNIT. PROGRAM AND CALIBRATE. ATTEPMT TO UPDATE DME AND TIPTRONIC SOFTWARE, LATEST ALREADY INSTALLED (TIPTRONIC 3163, DME 3557). ROAD TEST. VEHICLE OPERATES AS DESIGNED. CREATE POST-VAL..¦ FOUR WHEEL ALIGNMENT WITH ACC CALIBRATION - RECOMMENDED WITH 2 NEW TIRES..¦ REPLACE ONE TIRE - RECOMMEND REPLACING LEFT REAR TIRE WITH NEW RIGHT REAR DUE TO AWD TIRE DIFFERENTIAL - 4.70MM - 275/45R20 N0 SCORPION VERDE A/S | New Tire(s)¦Wheel Alignment Service
238464 | ¦ 26519 CREATE PRE-VAL. PER SY 84/17 (DW: ROAD TEST TO VERIFY SKIPPING. CHECK ALL-WHEEL SOFTWARE LEVEL (1010) PERFORM ALL WHEEL SOFTWARE UPDATE (VER. 1150). ROAD TEST, SYMPTOM STILL PRESENT. RAISE VEHICLE IN AIR AND REMOVE UNDERBODY PANEL. UNPLUG TRANSFER BOX AND ROAD TEST, SYMPTOM NO LONGER PRESENT.) REPLACE TRANSFER BOX ASSEMBLY. DRAIN OLD UNIT FOR SHIPPING. CHECK/ADJUST FLUID LEVEL ON NEW UNIT. INSTALL UPDATED VENT LINE. CODE NEW CONTROL UNIT. PROGRAM AND CALIBRATE. ATTEPMT TO UPDATE DME AND TIPTRONIC SOFTWARE, LATEST ALREADY INSTALLED (TIPTRONIC 3163, DME 3557). ROAD TEST. VEHICLE OPERATES AS DESIGNED. CREATE POST-VAL..¦ FOUR WHEEL ALIGNMENT WITH ACC CALIBRATION - RECOMMENDED WITH 2 NEW TIRES..¦ REPLACE ONE TIRE - RECOMMEND REPLACING LEFT REAR TIRE WITH NEW RIGHT REAR DUE TO AWD TIRE DIFFERENTIAL - 4.70MM - 275/45R20 N0 SCORPION VERDE A/S | New Tire(s)¦Wheel Alignment Service
238471 | ¦ 41739 wipers installed.¦ 41739 top off oil low oil level, no leaks found, service declined.¦ 41739 bulb replaced 50 removed and replaced cornering bulb.¦ 41739 set tire pressures.¦ 41739 MPI PERFORMED MPI, TOPPED OFF FLUIDS, SET TIRE PRESSURES, CHECKED BRAKES, CHECKED TIRES, VEICLE IN NEED OF FRONT BRAKES REPLACED AT 3MM, ESTIMATE DENIED | Brake Service
238498 | ¦ VAL. PERFORMED CAMPAIGN WH70 SCOPE 2..¦ CREATED 2019-02-06 11:05:00AM TAKEN BY BILLY M ORGAN.¦ PERFORMED 4 WHEEL ALIGNMENT..¦ MOUNTED AND BALANCED 4 NEW TIRES. SET TIRE PRESSURES. RESET TPMS..¦ PERFORMED PMI. TIRES - LF 6/32', RF 5/32', LR 3/32' RR 2/32'. TIRES WEARING UNEVENLY REAR TIRES AT MIN TREAD DEPTH. RECOMMEND 4 NEW TIRES AND ALIGNMENT. BRAKES - 10/32' FRONT, 11/32' REAR. | New Tire(s)¦Wheel Alignment Service
238498 | ¦ VAL. PERFORMED CAMPAIGN WH70 SCOPE 2..¦ CREATED 2019-02-06 11:05:00AM TAKEN BY BILLY M ORGAN.¦ PERFORMED 4 WHEEL ALIGNMENT..¦ MOUNTED AND BALANCED 4 NEW TIRES. SET TIRE PRESSURES. RESET TPMS..¦ PERFORMED PMI. TIRES - LF 6/32', RF 5/32', LR 3/32' RR 2/32'. TIRES WEARING UNEVENLY REAR TIRES AT MIN TREAD DEPTH. RECOMMEND 4 NEW TIRES AND ALIGNMENT. BRAKES - 10/32' FRONT, 11/32' REAR. | New Tire(s)¦Wheel Alignment Service
238579 | ¦ 50903 Possible tire pull. Road tested to verify concern. Very slight pull to right on some roads. Checked tires and found right side tires with less tread depth available than left side. Recommend replacing both front tires and RR tire and re-testing. If pull still present, recommend performing alignment..¦ 50903 Due maintenance. Performed annual service special. // RECOMMEND MISSED SERVICES: AIR FILTER $415; POLLEN FILTER $150; SPARK PLUGS $690; BRAKE FLUID EXCHANGE $285 // FRONT BRAKE PADS WORN TO 4-5MM. APPROX $3210 TO REPLACE FRONT BRAKE PADS AND ROTORS. WAIT FOR BRAKE WEAR WARNING TO COME ON. // RECOMMEND WIPER BLADES $97 | Spark Plugs¦Wiper Blade Service¦Air Filter Service¦Brake Fluid Service¦Brake Service¦Cabin Air Filter Service¦New Tire(s)
238579 | ¦ 50903 Possible tire pull. Road tested to verify concern. Very slight pull to right on some roads. Checked tires and found right side tires with less tread depth available than left side. Recommend replacing both front tires and RR tire and re-testing. If pull still present, recommend performing alignment..¦ 50903 Due maintenance. Performed annual service special. // RECOMMEND MISSED SERVICES: AIR FILTER $415; POLLEN FILTER $150; SPARK PLUGS $690; BRAKE FLUID EXCHANGE $285 // FRONT BRAKE PADS WORN TO 4-5MM. APPROX $3210 TO REPLACE FRONT BRAKE PADS AND ROTORS. WAIT FOR BRAKE WEAR WARNING TO COME ON. // RECOMMEND WIPER BLADES $97 | Spark Plugs¦Wiper Blade Service¦Air Filter Service¦Brake Fluid Service¦Brake Service¦Cabin Air Filter Service¦New Tire(s)
238579 | ¦ 50903 Possible tire pull. Road tested to verify concern. Very slight pull to right on some roads. Checked tires and found right side tires with less tread depth available than left side. Recommend replacing both front tires and RR tire and re-testing. If pull still present, recommend performing alignment..¦ 50903 Due maintenance. Performed annual service special. // RECOMMEND MISSED SERVICES: AIR FILTER $415; POLLEN FILTER $150; SPARK PLUGS $690; BRAKE FLUID EXCHANGE $285 // FRONT BRAKE PADS WORN TO 4-5MM. APPROX $3210 TO REPLACE FRONT BRAKE PADS AND ROTORS. WAIT FOR BRAKE WEAR WARNING TO COME ON. // RECOMMEND WIPER BLADES $97 | Spark Plugs¦Wiper Blade Service¦Air Filter Service¦Brake Fluid Service¦Brake Service¦Cabin Air Filter Service¦New Tire(s)
238579 | ¦ 50903 Possible tire pull. Road tested to verify concern. Very slight pull to right on some roads. Checked tires and found right side tires with less tread depth available than left side. Recommend replacing both front tires and RR tire and re-testing. If pull still present, recommend performing alignment..¦ 50903 Due maintenance. Performed annual service special. // RECOMMEND MISSED SERVICES: AIR FILTER $415; POLLEN FILTER $150; SPARK PLUGS $690; BRAKE FLUID EXCHANGE $285 // FRONT BRAKE PADS WORN TO 4-5MM. APPROX $3210 TO REPLACE FRONT BRAKE PADS AND ROTORS. WAIT FOR BRAKE WEAR WARNING TO COME ON. // RECOMMEND WIPER BLADES $97 | Spark Plugs¦Wiper Blade Service¦Air Filter Service¦Brake Fluid Service¦Brake Service¦Cabin Air Filter Service¦New Tire(s)
238579 | ¦ 50903 Possible tire pull. Road tested to verify concern. Very slight pull to right on some roads. Checked tires and found right side tires with less tread depth available than left side. Recommend replacing both front tires and RR tire and re-testing. If pull still present, recommend performing alignment..¦ 50903 Due maintenance. Performed annual service special. // RECOMMEND MISSED SERVICES: AIR FILTER $415; POLLEN FILTER $150; SPARK PLUGS $690; BRAKE FLUID EXCHANGE $285 // FRONT BRAKE PADS WORN TO 4-5MM. APPROX $3210 TO REPLACE FRONT BRAKE PADS AND ROTORS. WAIT FOR BRAKE WEAR WARNING TO COME ON. // RECOMMEND WIPER BLADES $97 | Spark Plugs¦Wiper Blade Service¦Air Filter Service¦Brake Fluid Service¦Brake Service¦Cabin Air Filter Service¦New Tire(s)
238579 | ¦ 50903 Possible tire pull. Road tested to verify concern. Very slight pull to right on some roads. Checked tires and found right side tires with less tread depth available than left side. Recommend replacing both front tires and RR tire and re-testing. If pull still present, recommend performing alignment..¦ 50903 Due maintenance. Performed annual service special. // RECOMMEND MISSED SERVICES: AIR FILTER $415; POLLEN FILTER $150; SPARK PLUGS $690; BRAKE FLUID EXCHANGE $285 // FRONT BRAKE PADS WORN TO 4-5MM. APPROX $3210 TO REPLACE FRONT BRAKE PADS AND ROTORS. WAIT FOR BRAKE WEAR WARNING TO COME ON. // RECOMMEND WIPER BLADES $97 | Spark Plugs¦Wiper Blade Service¦Air Filter Service¦Brake Fluid Service¦Brake Service¦Cabin Air Filter Service¦New Tire(s)
238579 | ¦ 50903 Possible tire pull. Road tested to verify concern. Very slight pull to right on some roads. Checked tires and found right side tires with less tread depth available than left side. Recommend replacing both front tires and RR tire and re-testing. If pull still present, recommend performing alignment..¦ 50903 Due maintenance. Performed annual service special. // RECOMMEND MISSED SERVICES: AIR FILTER $415; POLLEN FILTER $150; SPARK PLUGS $690; BRAKE FLUID EXCHANGE $285 // FRONT BRAKE PADS WORN TO 4-5MM. APPROX $3210 TO REPLACE FRONT BRAKE PADS AND ROTORS. WAIT FOR BRAKE WEAR WARNING TO COME ON. // RECOMMEND WIPER BLADES $97 | Spark Plugs¦Wiper Blade Service¦Air Filter Service¦Brake Fluid Service¦Brake Service¦Cabin Air Filter Service¦New Tire(s)
238598 | ¦ 9140 CHECK TIRES 0 CHECK TIRES, CUSTOMER DECLINED SERVICE.. THREE FLAT TIRES.¦ 9140 perform wj65 scope 2.¦ 9140 perform mpi.¦ 9140 perform PSMP 1st service.¦ 9140 perform AJ13 scope 1.¦ 3.14 AWAITING A SERVICE TECH TO PULL VEHICLE.¦ 9140 verify customer concern found sun visor clip coming apart. remove and replace sun visor clip.¦ 9140 perform MPI | New Tire(s)
238650 | ¦ 46368 WORN FRONT BRAKES FRONT BRAKES ARE WORN. RECOMMEND COMPLETE FRONT BRAKES. NO WORK PERFORMED AT THIS TIME..¦ 46368 FAULTY TRANSFER CASE PERFORMED ROAD TEST AND VERIFIED THE COMPLAINT. NO COMPLAINT RELATED FAULT CODE FOUND, SENT VAL. PERFORMED DAIG. AS PER SERVICE SY 399525. READ SOFTWARE VERSION : 1010, DISCONNECT CENTER DIFFERENTIAL LOCK CONNECTOR, TEST DRIVE AND VERIFIED FAULTY TRANSFER CASE. REPLACED TRANSFER CASE, SERIAL #, OLD:RZL1287815, NEW:1689292. INSTALLED UPDATED BREATHER HOSE. | Brake Service
238653 | ¦ 10018 replace r/f tire,balance tire,set all tire psi.¦ 10018 check wipers skiping on glass,replace all wipers.¦ 10018 did multi-inspection,car need tire,car need wipers.¦ 10018 did psmp 10k service,oil&filter,reset service light | New Tire(s)¦Wiper Blade Service
238653 | ¦ 10018 replace r/f tire,balance tire,set all tire psi.¦ 10018 check wipers skiping on glass,replace all wipers.¦ 10018 did multi-inspection,car need tire,car need wipers.¦ 10018 did psmp 10k service,oil&filter,reset service light | New Tire(s)¦Wiper Blade Service
238830 | ¦ 51957 REPLACE IGNITION COILS DURING SPARK PLUG CHANGE.¦ 51957 CLIENT REQUESTS MAJOR SERVICE INTERVAL PERFORMED MAJOR SERVICE INTERVAL INCLUDING - OIL AND FILTER CHANGE, MANUAL TRANSMISSION OIL CHANGE, CABIN AIR FILTER REPLACEMENT, ENGINE AIR FILTER REPLACEMENT, DRIVE BELT REPLACEMENT, SPARK PLUGS REPLACEMENT WITH NEW IGNITION COILS. DURING SERVICE FOUND SPARK PLUG TUBES TO BE FULL OF OIL, REPLACED ALL 6 SPARK PLUG TUBES. RECOMMEND IMS BEARING UPGRADE DUE TO LOW MILEAGE AND LOW VEHICLE USAGE, LIGHT OIL SEEP FROM BELLHOUSING - REAR MAIN OR IMS COVER..¦ 51957 FOUND SPARK PLUG TUBE SEALS LEAKING. REPLACE SEALS WITH UPDATED PARTS.¦ 51957 PERFORM BRAKE FLUID SERVICE | Drive Train Service
238873 | ¦ 49578 Brakes See lines G & H.¦ 49578 Multipoint Advised rear tires..¦ Bose loudspeaker amp..¦ 49578 Front Brakes Installed new front brake pads, rotors, and sensors. 250 tu.¦ 49578 Speakers Found no codes in system and speakers functioning at this time. Possible faults related to line D.¦ 49578 Noise Found that the Bose loud speaker amplifier is starting to fail, causing the noise in the right front speaker during start up. Further faults could occur with further failure of amp. Advise replace amp. 100 tu.¦ 49578 Rear Brakes Installed new rear brake pads, rotors, and sensors. 250 tu.¦ Trunk trim piece..¦ 49578 Trim Advised trim panel, customer declined at this time. | Body Repair
238886 | ¦ RECOMMEND 60,000 MILE SERVICE-$1430.84.¦ 66057 PERFORM DIAGNOSTIC AND FOUND FAULTY CONTACT ON PASS DOOR WINDOW SWITCH. REPLACED PASS DOOR WINDOW SWITCH AND VERIFY REPAIR. | 60,000 Mile Service
238929 | ¦ 26926 DRAINED AND REFILLED ENGINE OIL WITH MOBIL 1 ESP FORMULA 5W-30 FULL SYNTHETIC OIL AND REPLACED FILTER. FRONT BRAKE PADS HAVE 4MM REMAINING. REAR BRAKE PADS HAVE 5MM REMAINING. LEFT FRONT TIRE HAS 3.6MM OF THREAD REMAINING. RIGHT FRONT TIRE HAS 2.8MM OF TREAD REMAINING. LEFT REAR TIRE HAS 3.9MM OF TREAD REMAINING. RIGHT REAR TIRE HAS 3.7MM OF TREAD REMAINING. ADJUSTED FLUID LEVELS. RESET SERVICE INDICATOR. ROAD TEST OK..¦ 26926 SET TIRE PRESSURES. FRONT 36 PSI, REAR 39 PSI..¦ CAR COMPLETED 3.16.19 CUSTOMER DECLINED TIRES AND ALIGNMENT CUSTOMER WAITING FOR UBER VEHICLE READY FOR PIC K UP | New Tire(s)¦Wheel Alignment Service
238929 | ¦ 26926 DRAINED AND REFILLED ENGINE OIL WITH MOBIL 1 ESP FORMULA 5W-30 FULL SYNTHETIC OIL AND REPLACED FILTER. FRONT BRAKE PADS HAVE 4MM REMAINING. REAR BRAKE PADS HAVE 5MM REMAINING. LEFT FRONT TIRE HAS 3.6MM OF THREAD REMAINING. RIGHT FRONT TIRE HAS 2.8MM OF TREAD REMAINING. LEFT REAR TIRE HAS 3.9MM OF TREAD REMAINING. RIGHT REAR TIRE HAS 3.7MM OF TREAD REMAINING. ADJUSTED FLUID LEVELS. RESET SERVICE INDICATOR. ROAD TEST OK..¦ 26926 SET TIRE PRESSURES. FRONT 36 PSI, REAR 39 PSI..¦ CAR COMPLETED 3.16.19 CUSTOMER DECLINED TIRES AND ALIGNMENT CUSTOMER WAITING FOR UBER VEHICLE READY FOR PIC K UP | New Tire(s)¦Wheel Alignment Service
238978 | ¦ 25313 MAINT PERFORMED INSTALL OF OIL AND FUEL ADDITIVES..¦ 25313 MAINT PERFORMED BRAKE FLUSH..¦ 3/14 WORKING ON VEHICLE ECD 3/15.¦ 25313 INSPECTION PERFORMED MPI. NOTE, VEHICLE NEEDS BRAKES. ESTIMATE WAS PROVIDED..¦ 25313 MAINT PERFORMED 20K MILE SERVICE. | Brake Service
238996 | ¦ WILL NEED FRONT AND REAR BRAKES COMPLETE SOON. BET.¦ CUST STATES ENGINE TAKES LONG TIME TO START TEST D.¦ PERFORMED 40 K SERVICE | Brake Service
239035 | ¦ 32093 110 TU DRAINED AND REFILLED ENGINE OIL WITH MOBIL 1 ESP FORMULA 5W-30 FULL SYNTHETIC OIL AND REPLACED FILTER. FRONT BRAKE PADS HAVE 4MM REMAINING. REAR BRAKE PADS HAVE 7MM REMAINING. LEFT FRONT TIRE HAS 5.3MM OF THREAD REMAINING. RIGHT FRONT TIRE HAS 5.3MM OF TREAD REMAINING. LEFT REAR TIRE HAS 3.7MM OF TREAD REMAINING. RIGHT REAR TIRE HAS 3.6MM OF TREAD REMAINING. ADJUSTED FLUID LEVELS. RESET SERVICE INDICATOR. ROAD TEST OK. RECOMMENDED FRONT BRAKES DUE TO LOW LINING. ALSO RECOMMENDED REAR DEFLECTOR FOR THE BUMPER.¦ 32094 SET TIRE PRESSURES. FRONT 38 PSI, REAR 44 PSI..¦ RECOMMEND FRONT BRAKE PADS AND ROTORS $1689 AND REAR FOG LIGHT $635, CLIENT HAS BEEN ADVISED A ND DECLINED ALL AT THIS TIME, VEHICLE COMPLETED 3/22 @ 11:57AM, CLIENT HAS BEEN ADVISED | Body Repair¦Brake Service
239035 | ¦ 32093 110 TU DRAINED AND REFILLED ENGINE OIL WITH MOBIL 1 ESP FORMULA 5W-30 FULL SYNTHETIC OIL AND REPLACED FILTER. FRONT BRAKE PADS HAVE 4MM REMAINING. REAR BRAKE PADS HAVE 7MM REMAINING. LEFT FRONT TIRE HAS 5.3MM OF THREAD REMAINING. RIGHT FRONT TIRE HAS 5.3MM OF TREAD REMAINING. LEFT REAR TIRE HAS 3.7MM OF TREAD REMAINING. RIGHT REAR TIRE HAS 3.6MM OF TREAD REMAINING. ADJUSTED FLUID LEVELS. RESET SERVICE INDICATOR. ROAD TEST OK. RECOMMENDED FRONT BRAKES DUE TO LOW LINING. ALSO RECOMMENDED REAR DEFLECTOR FOR THE BUMPER.¦ 32094 SET TIRE PRESSURES. FRONT 38 PSI, REAR 44 PSI..¦ RECOMMEND FRONT BRAKE PADS AND ROTORS $1689 AND REAR FOG LIGHT $635, CLIENT HAS BEEN ADVISED A ND DECLINED ALL AT THIS TIME, VEHICLE COMPLETED 3/22 @ 11:57AM, CLIENT HAS BEEN ADVISED | Body Repair¦Brake Service
239059 | ¦ VEHICLE IS IN NEED OF TIRES.¦ 40324 customer declined tires & alignment.¦ 40324 MAJOR SERVICE- PERFORMED SYNTHETIC OIL AND OIL FILTER CHANGE/DRAIN PLUG. REPLACEMENT OF POLLEN FILTER AND PERFORMED EVAPORATOR CLEANING, FUEL SYSTEM TREATMENT, COMPLETE SPARK PLUG REPLACEMENT, CLEARING OF COWLS, DRAINS AND RADIATOR FOR WATER LEAK PREVENTION, LUBRICATED AND INSPECTED ALL CHASSIS COMPONENTS, TEST CHARGING SYSTEM AND BATTERY, INSPECTION OF TRANSMISSION, ENGINE AND SUSPENSION FOR LEAKS AND WEAR, INSPECTION OF SERPENTINE BELT FOR CRACKS, TOP OFF VITAL FLUIDS (INCLUDING CHECKING COOLANT LEVELS AND ANTIFREEZE PROTECTION) RESET SERVICE INDICATOR AND PERFORMED COMPLETE SAFETY CHECK WITH ROAD TEST. READ OUT OF FAULT MEMORY AND RESET OF SERVICE INTERVAL INDICATOR. repl wipers.¦ 40324 PERFORMED BRAKE FLUSH.¦ 40321 during repairs, found #6 cylinder ignition coil corroded. replaced coil. | New Tire(s)¦Wheel Alignment Service
239059 | ¦ VEHICLE IS IN NEED OF TIRES.¦ 40324 customer declined tires & alignment.¦ 40324 MAJOR SERVICE- PERFORMED SYNTHETIC OIL AND OIL FILTER CHANGE/DRAIN PLUG. REPLACEMENT OF POLLEN FILTER AND PERFORMED EVAPORATOR CLEANING, FUEL SYSTEM TREATMENT, COMPLETE SPARK PLUG REPLACEMENT, CLEARING OF COWLS, DRAINS AND RADIATOR FOR WATER LEAK PREVENTION, LUBRICATED AND INSPECTED ALL CHASSIS COMPONENTS, TEST CHARGING SYSTEM AND BATTERY, INSPECTION OF TRANSMISSION, ENGINE AND SUSPENSION FOR LEAKS AND WEAR, INSPECTION OF SERPENTINE BELT FOR CRACKS, TOP OFF VITAL FLUIDS (INCLUDING CHECKING COOLANT LEVELS AND ANTIFREEZE PROTECTION) RESET SERVICE INDICATOR AND PERFORMED COMPLETE SAFETY CHECK WITH ROAD TEST. READ OUT OF FAULT MEMORY AND RESET OF SERVICE INTERVAL INDICATOR. repl wipers.¦ 40324 PERFORMED BRAKE FLUSH.¦ 40321 during repairs, found #6 cylinder ignition coil corroded. replaced coil. | New Tire(s)¦Wheel Alignment Service
239060 | ¦ CREATED VAL FOUND NO RELEVANT FAULTS. LOOKED UP ALL DOCUMENTS PERTAINING TO REBOOTING OF PCM. VERIFIED PCM IS REBOOTING IN SHOP ABOUT EVERY MINUTE. CHECKED FOR ALL EXTERNAL DEVICES ATTACHED NONE FOUND ON VEHICLE. PERFORMED VEHICLE HAND OVER AND RE TESTED PCM IS STILL REBOOTING. CHECKED SOFTWARE AND FOUND TO BE 4.73 OR HIGHER. PERFORMED RESET OF PCM PER ATI 1501, AND RE TESTED STILL RE BOOTING. TRIED PERFORMING BATTERY RE SET AND STILL REBOOTING. CHECKED HISTORY AND FOUND NO HISTORY OF PCM BEING REPLACED OF UPDATED. TRIED PERFORMING UPDATE AND PCM WENT INTO EMERGENCY MODE. TRIED PERFORMING 6 TIMES AND STILL WOULD NOT COME OUT. REPLACED PCM AND PROGRAMMED. LOADED ALL MAPS AND RE TESTED ALL OK..¦ Tires and Wheels 245/35/20 pzero n1.¦ 45625 COMPLETED..¦ 45625 2 DAYS, VIN# JLB18451..¦ MULTIPOINT | New Tire(s)
239061 | ¦ 91301 LDP/CARBON CANISTER REPLACED CARBON CANISTER..¦ 91301 CUSTOMER REQUEST PERFORMED MULTI-POINT INSPECTION.¦ 91301 CARBON CANISTER PROVIDED ESTIMATE FOR REPAIR.¦ 91301 TPMS SENSORS PROVIDED ESTIMATE FOR REPAIR. CUSTOMER DECLINED REPAIR.¦ 91301 SOME WHEEL BOLTS WERE TOO SHORT REPLACED THE FOUR SHORT WHEEL BOLTS | Declined Repair
239099 | ¦ SHUTTLE CREATED 2019-02-19 04:22:00PM TAKEN BY IRWIN MERIDA CAR IS DONE CALLED CUST. CAR READY FOR PICK UP 3.4.19 @5PM.¦ 134071 SET TIRE PRESSURES. FRONT 39 PSI, REAR 49 PSI..¦ 134072 DRAINED AND REFILLED ENGINE OIL WITH MOBIL 1 0W-40 FULL SYNTHETIC OIL AND REPLACED FILTER. FRONT BRAKE PADS HAVE 8MM REMAINING. REAR BRAKE PADS HAVE 8MM REMAINING. LEFT FRONT TIRE HAS 5 MM OF THREAD REMAINING. RIGHT FRONT TIRE HAS 4.9 MM OF TREAD REMAINING. LEFT REAR TIRE HAS 5.2 MM OF TREAD REMAINING. RIGHT REAR TIRE HAS 4.6 MM OF TREAD REMAINING. ADJUSTED FLUID LEVELS. RESET SERVICE INDICATOR. ROAD TEST OK. HOOD SHOCK IS WEAK RECOMMENDED NEW ONE | Body Repair
239162 | ¦ 81382 PROVIDED ESTIMATE FOR COOLANT REGULATOR, CUSTOMER DECLINED REPAIRS FOR NOW..¦ 81382 UPON INSPECTION FOUND HORN SHORTED. GAVE ESTIMATE TO CUSTOMER. | Cooling System Service
239171 | ¦ 4-WHEEL ALIGNMENT.¦ please quote LN bearing replacement in addition to rear main seal.¦ right front inner tie rod is loose, please quote inner tie rods, pinch bolt,bellows and nuts and securing straps......¦ LOOKING TO TURN THE CAR AROUND BY MONDAY | Drive Train Service¦Tie Rod Service¦Wheel Alignment Service
239171 | ¦ 4-WHEEL ALIGNMENT.¦ please quote LN bearing replacement in addition to rear main seal.¦ right front inner tie rod is loose, please quote inner tie rods, pinch bolt,bellows and nuts and securing straps......¦ LOOKING TO TURN THE CAR AROUND BY MONDAY | Drive Train Service¦Tie Rod Service¦Wheel Alignment Service
239171 | ¦ 4-WHEEL ALIGNMENT.¦ please quote LN bearing replacement in addition to rear main seal.¦ right front inner tie rod is loose, please quote inner tie rods, pinch bolt,bellows and nuts and securing straps......¦ LOOKING TO TURN THE CAR AROUND BY MONDAY | Drive Train Service¦Tie Rod Service¦Wheel Alignment Service
239200 | ¦ 23544 Recommended Repairs Quote was prepared for 40k/4yr service (cabin filter, engine filter, brake flush, and spark plugs), tires, and front brakes..¦ 23544 Routine Service Replaced engine oil and filter; topped up accessible fluids; verified proper tire pressures; flushed brake system with 1L of new brake fluid; replaced engine and cabin filter; replaced spark plugs; reset maintenance reminders; test drove to verify proper operation and oil level. | 40,000 Mile Service¦Brake Fluid Service¦Brake Service¦New Tire(s)
239200 | ¦ 23544 Recommended Repairs Quote was prepared for 40k/4yr service (cabin filter, engine filter, brake flush, and spark plugs), tires, and front brakes..¦ 23544 Routine Service Replaced engine oil and filter; topped up accessible fluids; verified proper tire pressures; flushed brake system with 1L of new brake fluid; replaced engine and cabin filter; replaced spark plugs; reset maintenance reminders; test drove to verify proper operation and oil level. | 40,000 Mile Service¦Brake Fluid Service¦Brake Service¦New Tire(s)
239200 | ¦ 23544 Recommended Repairs Quote was prepared for 40k/4yr service (cabin filter, engine filter, brake flush, and spark plugs), tires, and front brakes..¦ 23544 Routine Service Replaced engine oil and filter; topped up accessible fluids; verified proper tire pressures; flushed brake system with 1L of new brake fluid; replaced engine and cabin filter; replaced spark plugs; reset maintenance reminders; test drove to verify proper operation and oil level. | 40,000 Mile Service¦Brake Fluid Service¦Brake Service¦New Tire(s)
239200 | ¦ 23544 Recommended Repairs Quote was prepared for 40k/4yr service (cabin filter, engine filter, brake flush, and spark plugs), tires, and front brakes..¦ 23544 Routine Service Replaced engine oil and filter; topped up accessible fluids; verified proper tire pressures; flushed brake system with 1L of new brake fluid; replaced engine and cabin filter; replaced spark plugs; reset maintenance reminders; test drove to verify proper operation and oil level. | 40,000 Mile Service¦Brake Fluid Service¦Brake Service¦New Tire(s)
239222 | ¦ 31309 CUSTOMER REQUEST MOUNTED AND BALANCED CUSTOMER SUPPLIED TIRE ON L/F WHEEL. PROVIDED TIRE IS PLUGGED. RECOMMENDED REPLACING L/F TIRE.I NTERNALLED LABOR AS PER DAVID C | New Tire(s)
239232 | ¦ 114415 SEE LINE J.¦ 114415 BROKEN CAM CONTROLLER, BENT VALVES 3029 REMOVED BROKEN SCREW FROM 5-8 CYLINDER HEAD, VAL, REMOVED LOWER OIL PAN, OIL PUMP CHAIN COVER AND CAMSHAFTS TO RETRIEVE BROKEN SCREWS, RE-ASSEMBLED, TIMED CAMSHAFTS AND PERFORMED COMPRESSION TEST AND PRESSURE LOSS TEST, FOUND CYLINDERS 6 & 7 AT ZERO, DRAINED FREON, REMOVED ENGINE, UNFLANGED TRANS AND MOUNT ENGINE ON STAND, REMOVED CYLINDER HEAD AND REPLACED BENT VALVES, PARTIALLY RE-ASSEMBLE ENGINE AND PERFORM PRESSURE LOSS AGAIN, OK, CLEAN ENGINE AND RE-INSTALL, PERFORM ALIGNMENT AND ROAD TEST, OK..¦ 114415 CRACKED BELT REPLACED DURING REPAIR..¦ 114415 RECALL 13 PCM UPDATED.¦ 114415 RECALL 643 REPLACED BOTH CONTROLLERS, BROKEN.¦ 114415 SEE LINE J VACUUM PUMP, CHANGEOVER VALVE, AND T-STAT HOUSING FAILED, REPLACED DURING ENGINE REPAIR.¦ 114415 INSPECTION COMPLETED SEE AUTOPOINT.¦ 114415 MAINTENANCE 350 20K SERVICE COMPLETED.¦ VEHICLE NEEDS HIGH PRESSURE FUEL PUMP, WIPER BL ADES $79.68, BRAKE FLUID EXCHANGE $250.00, FRON T CONTROL ARMS $3559.06, 4 TIRES $1321.14, ALIG NMENT $350.00, MOTOR MOUNT $2449.24,.¦ 114415 F37 R43 | Brake Fluid Service¦Fuel System Service¦New Tire(s)¦Wiper Blade Service
239232 | ¦ 114415 SEE LINE J.¦ 114415 BROKEN CAM CONTROLLER, BENT VALVES 3029 REMOVED BROKEN SCREW FROM 5-8 CYLINDER HEAD, VAL, REMOVED LOWER OIL PAN, OIL PUMP CHAIN COVER AND CAMSHAFTS TO RETRIEVE BROKEN SCREWS, RE-ASSEMBLED, TIMED CAMSHAFTS AND PERFORMED COMPRESSION TEST AND PRESSURE LOSS TEST, FOUND CYLINDERS 6 & 7 AT ZERO, DRAINED FREON, REMOVED ENGINE, UNFLANGED TRANS AND MOUNT ENGINE ON STAND, REMOVED CYLINDER HEAD AND REPLACED BENT VALVES, PARTIALLY RE-ASSEMBLE ENGINE AND PERFORM PRESSURE LOSS AGAIN, OK, CLEAN ENGINE AND RE-INSTALL, PERFORM ALIGNMENT AND ROAD TEST, OK..¦ 114415 CRACKED BELT REPLACED DURING REPAIR..¦ 114415 RECALL 13 PCM UPDATED.¦ 114415 RECALL 643 REPLACED BOTH CONTROLLERS, BROKEN.¦ 114415 SEE LINE J VACUUM PUMP, CHANGEOVER VALVE, AND T-STAT HOUSING FAILED, REPLACED DURING ENGINE REPAIR.¦ 114415 INSPECTION COMPLETED SEE AUTOPOINT.¦ 114415 MAINTENANCE 350 20K SERVICE COMPLETED.¦ VEHICLE NEEDS HIGH PRESSURE FUEL PUMP, WIPER BL ADES $79.68, BRAKE FLUID EXCHANGE $250.00, FRON T CONTROL ARMS $3559.06, 4 TIRES $1321.14, ALIG NMENT $350.00, MOTOR MOUNT $2449.24,.¦ 114415 F37 R43 | Brake Fluid Service¦Fuel System Service¦New Tire(s)¦Wiper Blade Service
239232 | ¦ 114415 SEE LINE J.¦ 114415 BROKEN CAM CONTROLLER, BENT VALVES 3029 REMOVED BROKEN SCREW FROM 5-8 CYLINDER HEAD, VAL, REMOVED LOWER OIL PAN, OIL PUMP CHAIN COVER AND CAMSHAFTS TO RETRIEVE BROKEN SCREWS, RE-ASSEMBLED, TIMED CAMSHAFTS AND PERFORMED COMPRESSION TEST AND PRESSURE LOSS TEST, FOUND CYLINDERS 6 & 7 AT ZERO, DRAINED FREON, REMOVED ENGINE, UNFLANGED TRANS AND MOUNT ENGINE ON STAND, REMOVED CYLINDER HEAD AND REPLACED BENT VALVES, PARTIALLY RE-ASSEMBLE ENGINE AND PERFORM PRESSURE LOSS AGAIN, OK, CLEAN ENGINE AND RE-INSTALL, PERFORM ALIGNMENT AND ROAD TEST, OK..¦ 114415 CRACKED BELT REPLACED DURING REPAIR..¦ 114415 RECALL 13 PCM UPDATED.¦ 114415 RECALL 643 REPLACED BOTH CONTROLLERS, BROKEN.¦ 114415 SEE LINE J VACUUM PUMP, CHANGEOVER VALVE, AND T-STAT HOUSING FAILED, REPLACED DURING ENGINE REPAIR.¦ 114415 INSPECTION COMPLETED SEE AUTOPOINT.¦ 114415 MAINTENANCE 350 20K SERVICE COMPLETED.¦ VEHICLE NEEDS HIGH PRESSURE FUEL PUMP, WIPER BL ADES $79.68, BRAKE FLUID EXCHANGE $250.00, FRON T CONTROL ARMS $3559.06, 4 TIRES $1321.14, ALIG NMENT $350.00, MOTOR MOUNT $2449.24,.¦ 114415 F37 R43 | Brake Fluid Service¦Fuel System Service¦New Tire(s)¦Wiper Blade Service
239232 | ¦ 114415 SEE LINE J.¦ 114415 BROKEN CAM CONTROLLER, BENT VALVES 3029 REMOVED BROKEN SCREW FROM 5-8 CYLINDER HEAD, VAL, REMOVED LOWER OIL PAN, OIL PUMP CHAIN COVER AND CAMSHAFTS TO RETRIEVE BROKEN SCREWS, RE-ASSEMBLED, TIMED CAMSHAFTS AND PERFORMED COMPRESSION TEST AND PRESSURE LOSS TEST, FOUND CYLINDERS 6 & 7 AT ZERO, DRAINED FREON, REMOVED ENGINE, UNFLANGED TRANS AND MOUNT ENGINE ON STAND, REMOVED CYLINDER HEAD AND REPLACED BENT VALVES, PARTIALLY RE-ASSEMBLE ENGINE AND PERFORM PRESSURE LOSS AGAIN, OK, CLEAN ENGINE AND RE-INSTALL, PERFORM ALIGNMENT AND ROAD TEST, OK..¦ 114415 CRACKED BELT REPLACED DURING REPAIR..¦ 114415 RECALL 13 PCM UPDATED.¦ 114415 RECALL 643 REPLACED BOTH CONTROLLERS, BROKEN.¦ 114415 SEE LINE J VACUUM PUMP, CHANGEOVER VALVE, AND T-STAT HOUSING FAILED, REPLACED DURING ENGINE REPAIR.¦ 114415 INSPECTION COMPLETED SEE AUTOPOINT.¦ 114415 MAINTENANCE 350 20K SERVICE COMPLETED.¦ VEHICLE NEEDS HIGH PRESSURE FUEL PUMP, WIPER BL ADES $79.68, BRAKE FLUID EXCHANGE $250.00, FRON T CONTROL ARMS $3559.06, 4 TIRES $1321.14, ALIG NMENT $350.00, MOTOR MOUNT $2449.24,.¦ 114415 F37 R43 | Brake Fluid Service¦Fuel System Service¦New Tire(s)¦Wiper Blade Service
239255 | ¦ 9693 CHECKED LEFT REAR TIRE, FOUND PLUG IN CENTER TREAD. MADE CUSTOMER AWARE TIRES IS PLUGGED. RECOMMEND REPLACE TIRE, CUSTOMER DECLINED REPLACEMENT AT THIS TIME..¦ 9693 PERFORMED SERVICE BASED OFF PSMP..¦ 9694 UNIT 164, WP1AA2A51JLB19388, 1 CP.¦ 9693 PERFORMED MULTIPOINT INSPECTION.¦ 9693 VEHICLE UNDER 12/12, ALIGNMENT SLIGHTLY OUT OF SPEC, CUSTOMER DECLINED AT THIS TIME. RECOMMEND ALIGNMENT WITH NEXT SERVICE. | New Tire(s)¦Wheel Alignment Service
239255 | ¦ 9693 CHECKED LEFT REAR TIRE, FOUND PLUG IN CENTER TREAD. MADE CUSTOMER AWARE TIRES IS PLUGGED. RECOMMEND REPLACE TIRE, CUSTOMER DECLINED REPLACEMENT AT THIS TIME..¦ 9693 PERFORMED SERVICE BASED OFF PSMP..¦ 9694 UNIT 164, WP1AA2A51JLB19388, 1 CP.¦ 9693 PERFORMED MULTIPOINT INSPECTION.¦ 9693 VEHICLE UNDER 12/12, ALIGNMENT SLIGHTLY OUT OF SPEC, CUSTOMER DECLINED AT THIS TIME. RECOMMEND ALIGNMENT WITH NEXT SERVICE. | New Tire(s)¦Wheel Alignment Service
239267 | ¦ 51942 ignition switch sticking - gave estimate on ignition switch, client declined replacement. battery not holding charge, replaced battery and program battery. while checking the vehicle over the technician found left mirror motor is in need of replacing, wipers streak, brakes pulsate, right rear tire measuring at 4mm and should be replaced soon (alignment recommended as well) | Body Repair¦Brake Service¦New Tire(s)¦Wiper Blade Service
239267 | ¦ 51942 ignition switch sticking - gave estimate on ignition switch, client declined replacement. battery not holding charge, replaced battery and program battery. while checking the vehicle over the technician found left mirror motor is in need of replacing, wipers streak, brakes pulsate, right rear tire measuring at 4mm and should be replaced soon (alignment recommended as well) | Body Repair¦Brake Service¦New Tire(s)¦Wiper Blade Service
239267 | ¦ 51942 ignition switch sticking - gave estimate on ignition switch, client declined replacement. battery not holding charge, replaced battery and program battery. while checking the vehicle over the technician found left mirror motor is in need of replacing, wipers streak, brakes pulsate, right rear tire measuring at 4mm and should be replaced soon (alignment recommended as well) | Body Repair¦Brake Service¦New Tire(s)¦Wiper Blade Service
239267 | ¦ 51942 ignition switch sticking - gave estimate on ignition switch, client declined replacement. battery not holding charge, replaced battery and program battery. while checking the vehicle over the technician found left mirror motor is in need of replacing, wipers streak, brakes pulsate, right rear tire measuring at 4mm and should be replaced soon (alignment recommended as well) | Body Repair¦Brake Service¦New Tire(s)¦Wiper Blade Service
239317 | ¦ 55871 ALLSTATE AUTH# C660893 $625 COMPLETED BOTH DENT REPAIRS.¦ 55871 ALLSTATE AUTH# C660893 $625 REPAIRED ALL FOUR WHEELS PER SUBLET.¦ 55874 FRONT BRAKES WORN TO 4MM INSPECTED BRAKES AND FOUND FRONTS WORN TO 4MM, PAD WEAR SENSORS BEGINNING TO CONTACT ROTORS, REARS WORN TO 7MM. PROVIDED ESTIMATE FOR REPLACEMENT OF FRONT BRAKES. CUSTOMER APPROVED AT THIS TIME..¦ ALLSTATE $625 C660893.¦ 55874 FRONT BRAKES WORN TO 4MM REPLACED FRONT BRAKES DUE TO WEAR NEARING LIMIT. TORQUED CALIPERS AND WHEELS TO SPEC. PERFORMED ROAD TEST AND BEDDED IN NEW BRAKE PADS. ROAD TEST OK..¦ Alignment, Four Wheel - Check and Adjust. RECOMMEND INSPECT ALIGNMENT AND ADJUST AS NEEDED DUE TO IMPACT DAMAGE AT RR TIRE.¦ REPLACE ONE TIRE. RR TIRE SIDEWALL IMPACT DAMAGED. RECOMMEND REPLACE RR TIRE AT THIS TIME PRIOR TO WHEEL REPAIR. (PARTS: 295-35-21 MICH LAT SPORT N1) | New Tire(s)
239333 | ¦ 39789 ENGINE SOUNDED NORMAL DURING TEST DRIVE..¦ 39789 LEFT OUTSIDE DOOR HANDLE'S KESSY FEATURES DO NOT WORK. SCANNED SYSTEM AND CREATED A VAL(14.2V) FAULT 880909 Sensor (proximity), door handle FL, open circuit, short circuit to B+ or ground STORED. REMOVED THE EXTERIOR HANDLE AND FOUND HARNESS BROKEN AT A PIVOT POINT(SEE PHOTOS.) REPLACED THE EXTERIOR DOOR HANDLE. CLEARED FAULTS..¦ 39781 UNABLE TO DUPLICATE THE CONCERN. CUSTOMER PROVIDED VIDEO OF PROBLEM. REMOVED CLUSTER AND FOUND THE VIDEO CABLE KINKED POSSIBLY CAUSING THE ISSUE. ORDERED NEW VIDEO CABLE, COMING FROM GERMANY..¦ 39781 RIGHT SIDE SEAT TRIMS ARE CRACKED. CUSTOMER DECLINED REPLACING SEAT TRIMS.¦ 39789 ROAD TESTED VEHICLE, COULD NOT VERIFY CONCERN. INSPECTED VEHICLE, ALL OKAY AT THIS TIME | Body Repair
239353 | ¦ 46441 PERFORMED MPI.¦ Alignment, Four Wheel - Check and Adjust (UNEVEN WEAR ON TIRES).¦ 46441 PERFORMED KEY PROGRAMMED.¦ REPLACE TWO TIRES PASSENGER REAR TIRE MEASURED AT 2.1, DRIVER'S REAR TIRE MEASURED AT 4.2, RECOMMENDING REPLACING PASSENGER REAR TIRE BELOW WEAR LIMIT ON THE TIRE, THREAD DIFFERENCE IF REPLACING ONE TIRE ON DRIVER'S REAR TIRE, RECOMMENDING REPLACING BOTH (PRICE ON MICHELIN LATITUDE TOUR HP N0 265/50/19).¦ 46441 PERFORMED ANNUAL (OIL/FILTER CHANGE, OIL/FUEL TREATMENT, TOPPED OFF FLUIDS{WASHER/COOLANT/POWER STEERING} CLEAN BODY DRAINS, MODIFY BODY/AC DRAINS, LUBE DOOR HINGES/SEALS, RESET SERVICE LIGHT, PERFORMED MPI, SCANNED FOR FAULTS, NO FAULTS NEEDED TO BE ADDRESSED. PERFORMED ROAD TEST) | New Tire(s)
239371 | ¦ 5423 100 10K service complete. Change engine oil and filter. Complete visual inspection. Reset service interval. Road test. Front tires 8/32 8/32 Rear tires 8/32 8/32 Front brakes: 5.0 mm Rear brakes: 6.0 mm.¦ 5419 Complete Niello Porsche Multi-point inspection. Front tires 8/32 8/32 Rear tires 8/32 8/32 Front brakes: 5.0 mm Rear brakes: 6.0 mm Found the following concerns during inspection: Left wiper blade is damaged and rubber is missing from blade; recommend replacement..¦ 5419 Front tires: 8/32 8/32 Rear tires: 8/32 8/32 Tire pressures before: Front 36 psi 36 psi Rear 38 psi 38 psi Set tire pressures to manufacturer specification. | Brake Service¦New Tire(s)¦Wiper Blade Service
239371 | ¦ 5423 100 10K service complete. Change engine oil and filter. Complete visual inspection. Reset service interval. Road test. Front tires 8/32 8/32 Rear tires 8/32 8/32 Front brakes: 5.0 mm Rear brakes: 6.0 mm.¦ 5419 Complete Niello Porsche Multi-point inspection. Front tires 8/32 8/32 Rear tires 8/32 8/32 Front brakes: 5.0 mm Rear brakes: 6.0 mm Found the following concerns during inspection: Left wiper blade is damaged and rubber is missing from blade; recommend replacement..¦ 5419 Front tires: 8/32 8/32 Rear tires: 8/32 8/32 Tire pressures before: Front 36 psi 36 psi Rear 38 psi 38 psi Set tire pressures to manufacturer specification. | Brake Service¦New Tire(s)¦Wiper Blade Service
239371 | ¦ 5423 100 10K service complete. Change engine oil and filter. Complete visual inspection. Reset service interval. Road test. Front tires 8/32 8/32 Rear tires 8/32 8/32 Front brakes: 5.0 mm Rear brakes: 6.0 mm.¦ 5419 Complete Niello Porsche Multi-point inspection. Front tires 8/32 8/32 Rear tires 8/32 8/32 Front brakes: 5.0 mm Rear brakes: 6.0 mm Found the following concerns during inspection: Left wiper blade is damaged and rubber is missing from blade; recommend replacement..¦ 5419 Front tires: 8/32 8/32 Rear tires: 8/32 8/32 Tire pressures before: Front 36 psi 36 psi Rear 38 psi 38 psi Set tire pressures to manufacturer specification. | Brake Service¦New Tire(s)¦Wiper Blade Service
239372 | ¦ 8098 FRONT 33PSI REAR 33PSI.¦ CREATED 2019-03-11 01:43:00PM TAKEN BY BETO BRA VO.¦ 8098 BRAKE FLUSH DUE PERFORMED BRAKE FLUSH.¦ 8098 SERVICE REQUESTED PERFORMED OIL AND FILTER CHANGE,INSPECTION,TOPPED OFF FLUIDS, REPLACED POLLENT FILTERS, CLEARED DUCTS/DRAINS PERFORMED MULTIPOINT INSPECTION: FRONT RIGHT BRAKE PADS 7MM ; FRONT LEFT BRAKE PADS 7MM REAR RIGHT BRAKE PADS 8MM ; REAR LEFT BRAKE PADS 8MM FRONT RIGHT TIRE 8/32' ; FRONT LEFT TIRE 8/32' REAR RIGHT TIRE 7/32' ; REAR LEFT TIRE 7/32' RECOMMENDATIONS: COOLANT CAP LEAKS | Oil/Fluid Leak Repair
239375 | ¦ VEHICLE IS COMPLETE 3.14.19 CONTACTED MARION @ 3:45 PM FRONT TIRES 5.2MM , 5.2MM , BRAKES 4.0MM REAR TIRES 6.5MM , 6.5MM , BRAKES 4.0MM RECOMMEND REPLACING PADS ROTORS AND SENSORS ALL AROUND $3107.61 DECLINED A REPAIRS AT THIS TIME VEHICLE IS READY FOR PICK UP.¦ 28093 202 TU REPLACED SPARK PLUGS AND DRAINED AND REFILLED ENGINE OIL WITH MOBIL 1 0W-40 FULL SYNTHETIC OIL AND REPLACED FILTER. FRONT BRAKE PADS HAVE 4MM REMAINING. REAR BRAKE PADS HAVE 4MM REMAINING. LEFT FRONT TIRE HAS 5.2MM OF THREAD REMAINING. RIGHT FRONT TIRE HAS 5.2MM OF TREAD REMAINING. LEFT REAR TIRE HAS 6.5MM OF TREAD REMAINING. RIGHT REAR TIRE HAS 6.5MM OF TREAD REMAINING. ADJUSTED FLUID LEVELS. RESET SERVICE INDICATOR. ROAD TEST OK. RECOMMENDED FRONT AND REAR BRAKES DUE TO LOW LINING.¦ 28093 SET TIRE PRESSURES. FRONT 36 PSI, REAR 39 PSI. | Sensor Service¦Brake Service
239375 | ¦ VEHICLE IS COMPLETE 3.14.19 CONTACTED MARION @ 3:45 PM FRONT TIRES 5.2MM , 5.2MM , BRAKES 4.0MM REAR TIRES 6.5MM , 6.5MM , BRAKES 4.0MM RECOMMEND REPLACING PADS ROTORS AND SENSORS ALL AROUND $3107.61 DECLINED A REPAIRS AT THIS TIME VEHICLE IS READY FOR PICK UP.¦ 28093 202 TU REPLACED SPARK PLUGS AND DRAINED AND REFILLED ENGINE OIL WITH MOBIL 1 0W-40 FULL SYNTHETIC OIL AND REPLACED FILTER. FRONT BRAKE PADS HAVE 4MM REMAINING. REAR BRAKE PADS HAVE 4MM REMAINING. LEFT FRONT TIRE HAS 5.2MM OF THREAD REMAINING. RIGHT FRONT TIRE HAS 5.2MM OF TREAD REMAINING. LEFT REAR TIRE HAS 6.5MM OF TREAD REMAINING. RIGHT REAR TIRE HAS 6.5MM OF TREAD REMAINING. ADJUSTED FLUID LEVELS. RESET SERVICE INDICATOR. ROAD TEST OK. RECOMMENDED FRONT AND REAR BRAKES DUE TO LOW LINING.¦ 28093 SET TIRE PRESSURES. FRONT 36 PSI, REAR 39 PSI. | Sensor Service¦Brake Service
239398 | ¦ 31995 MAINTENANCE 600 CLIENT REQUEST MAJOR SERVICE. DRAINED AND REFILLED ENGINE OIL WITH CASTROL EDGE PROFESSIONAL LL03 SAE 5W-30 FULL SYNTHETIC MOTOR OIL AND REPLACED FILTER, REPLACE POLLEN FILTER, AIR FILTER AND SPARK PLUGS. ADDED FUEL ADDITIVE. CLEAN OUT AIR INTAKES AND WATER DRAINS. INSPECT POSSIBLE FAULT CODES IN CONTROL UNITS (NONE AT THIS TIME), RE-SECURED UNDER-BODY PANELS, ADJUST FLUID LEVELS TO FACTORY LEVELS, ADJUST TIRE AIR PRESSURES TO FACTORY SETTINGS, PERFORM VISUAL INSPECTION OF FRONT AND REAR SUSPENSION COMPONENTS (ALL OKAY), FRONT BRAKE PADS AT 3.5 AND 4MM REMAINING, REAR BRAKE PADS AT 8MM REMAINING. FRONT LEFT TIRE HAS 3.6MM OF TREAD REMAINING, FRONT RIGHT TIRE HAS 3.7MM OF TREAD REMAINING. REAR LEFT TIRE HAS 5.2MM OF TREAD REMAINING. REAR RIGHT TIRE HAS 5.1MM OF TREAD REMAINING. PERFORM INSPECTION OF ENGINE COMPARTMENT AREA INCLUDING BELTS, HOSE, SEALS AND GASKETS (NO LEAKS AT THIS TIME). FUNCTION CHECK INTERIOR CABIN LIGHTS, EXTERIOR LIGHTING (ALL FUNCTIONING AS DESIGNED). RESET SERVICE INDICATOR. ROAD TEST. ***FRONT BRAKES ARE LOW! (WARNING LIGHT MAY COME ON BEFORE NEXT SERVICE!!!) FRONT TIRES HAVE UNEVEN WEAR. RECOMMEND REPLACING FRONT TIRES AND PERFORMING ALIGNMENT!***.¦ 31995 MAINTENANCE 160 PERFORMED BRAKE FLUID FLUSH, RENEWING BRAKE FLUID THROUGHOUT BRAKING SYSTEM. CORRECTED FLUID LEVEL AFTER SERVICE..¦ 31995 PER CUSTOMERS REQUEST 0 PERFORMED MULTI-POINT INSPECTION PER CUSTOMERS REQUEST.¦ 31995 NO ABNORMALITIES FOUND 0 TEST DROVE VEHICLE AND FOUND NO ABNORMALITIES FROM ACCELERATING FROM A STOP. SCANNED VEHICLE AND FOUND NO RELATING FAULTS..¦ FRONT BRAKES ARE AT 4.0MM REAR BRAKES ARE AT 8M M LF TIRE IS AT 3.6MM RF TIRE IS AT 3.7MM LR TI RE IS AT 5.2MM RR TIRE IS AT 5.1MM FRONT BRAKES WIL NEED TO BE REPLACED SOON & FRO NT TIRES WILL NEED TO BE REPLACED AT NEXT SERVI CE.¦ 31995 PER CARB REGULATIONS 0 SET TIRE PRESSURES. SET FRONT TIRES TO 38PSI, SET REAR TIRES TO 44PSI. | Brake Service¦New Tire(s)
239398 | ¦ 31995 MAINTENANCE 600 CLIENT REQUEST MAJOR SERVICE. DRAINED AND REFILLED ENGINE OIL WITH CASTROL EDGE PROFESSIONAL LL03 SAE 5W-30 FULL SYNTHETIC MOTOR OIL AND REPLACED FILTER, REPLACE POLLEN FILTER, AIR FILTER AND SPARK PLUGS. ADDED FUEL ADDITIVE. CLEAN OUT AIR INTAKES AND WATER DRAINS. INSPECT POSSIBLE FAULT CODES IN CONTROL UNITS (NONE AT THIS TIME), RE-SECURED UNDER-BODY PANELS, ADJUST FLUID LEVELS TO FACTORY LEVELS, ADJUST TIRE AIR PRESSURES TO FACTORY SETTINGS, PERFORM VISUAL INSPECTION OF FRONT AND REAR SUSPENSION COMPONENTS (ALL OKAY), FRONT BRAKE PADS AT 3.5 AND 4MM REMAINING, REAR BRAKE PADS AT 8MM REMAINING. FRONT LEFT TIRE HAS 3.6MM OF TREAD REMAINING, FRONT RIGHT TIRE HAS 3.7MM OF TREAD REMAINING. REAR LEFT TIRE HAS 5.2MM OF TREAD REMAINING. REAR RIGHT TIRE HAS 5.1MM OF TREAD REMAINING. PERFORM INSPECTION OF ENGINE COMPARTMENT AREA INCLUDING BELTS, HOSE, SEALS AND GASKETS (NO LEAKS AT THIS TIME). FUNCTION CHECK INTERIOR CABIN LIGHTS, EXTERIOR LIGHTING (ALL FUNCTIONING AS DESIGNED). RESET SERVICE INDICATOR. ROAD TEST. ***FRONT BRAKES ARE LOW! (WARNING LIGHT MAY COME ON BEFORE NEXT SERVICE!!!) FRONT TIRES HAVE UNEVEN WEAR. RECOMMEND REPLACING FRONT TIRES AND PERFORMING ALIGNMENT!***.¦ 31995 MAINTENANCE 160 PERFORMED BRAKE FLUID FLUSH, RENEWING BRAKE FLUID THROUGHOUT BRAKING SYSTEM. CORRECTED FLUID LEVEL AFTER SERVICE..¦ 31995 PER CUSTOMERS REQUEST 0 PERFORMED MULTI-POINT INSPECTION PER CUSTOMERS REQUEST.¦ 31995 NO ABNORMALITIES FOUND 0 TEST DROVE VEHICLE AND FOUND NO ABNORMALITIES FROM ACCELERATING FROM A STOP. SCANNED VEHICLE AND FOUND NO RELATING FAULTS..¦ FRONT BRAKES ARE AT 4.0MM REAR BRAKES ARE AT 8M M LF TIRE IS AT 3.6MM RF TIRE IS AT 3.7MM LR TI RE IS AT 5.2MM RR TIRE IS AT 5.1MM FRONT BRAKES WIL NEED TO BE REPLACED SOON & FRO NT TIRES WILL NEED TO BE REPLACED AT NEXT SERVI CE.¦ 31995 PER CARB REGULATIONS 0 SET TIRE PRESSURES. SET FRONT TIRES TO 38PSI, SET REAR TIRES TO 44PSI. | Brake Service¦New Tire(s)
239410 | ¦ 40941 130 Complete..¦ 40941 100 Complete..¦ 40941 open campaign WH70 149 Replaced the heating element for the reducing agent tank..¦ 40941 0 Found all good with the inspection, recommended tires to be balanced and rotated. | New Tire(s)
239413 | ¦ 4786 1.5 BATTERY IS DEAD. INSTALLED AND PROGRAMMED BATTERY TO VEHICLE COMPLETE..¦ 4786 CUSTOMER DECLINED OIL CHANGE OR SERVICE AT THIS TIME. CUSTOMER DECLINED OIL CHANGE OR SERVICE AT THIS TIME..¦ 4786 NEED TO START WITH REPLACING BATTERY. | Oil &amp; Filter Change
239418 | ¦ COMPLETED.¦ ALIGNMENT (RECOMMEND IF DOES SUSPENSION WORK)..¦ COMPLETED.¦ .50 HRS REPLACED HOOD SHOCKS.¦ CUSTOMER DECLINED REPAIRS.¦ WF27 COMPLETED.¦ 48621 CUSTOMER DECLINED REPAIRS AT THIS TIME..¦ 48621 LOANER ****NO LOANER WARRANTY ENTERED**** | Suspension Service
239455 | ¦ 70118 LOF COMPLETED. 1.50 TIRES NEED TO BE REPLACED , AIRBAG LIGHT IS ON , REAR LID STRUTS ARE BAD.¦ 70118 REPLACED FRONT WIPERS.¦ WAIT WEB APPT. CREATED 2019-03-20 05:38:11AM TA KEN BY | New Tire(s)
239456 | ¦ 44119 pre inspection 300 completed.¦ inspection completed. front brakes need to be replaced | Brake Service
239458 | ¦ 54871 SEE LINE A **** BATTERY REPLACEMENT RECOMMENDED. CLIENT DECLINES AT THIS TIME.¦ 55000 PARTS WARRANTY SEE INVOICE FROM POWER TECH ATTACHED TO HARD COPY 4/30/18 49860 MILES INVOICE21904 performed scan and val, faults for level control implausible followed guided fault finding, programmed PASM control unit to help cold weather operation, faults returned next day, replaced air compressor, distribution block, relay, 40A fuse, and reprogrammed level system control. road tested with no faults present | Battery Service
239475 | ¦ 86682 PERFORM MPI technician has recommended to replace 4 tires and perform alignment. customer has declined at this time.¦ 86682 PERFORM SYNTHETIC OIL AND FILTER CHANGE. CHECK AND CORRECT ALL FLUID LEVELS. INSPECT FRAME AND CHASSIS. FOUND FRAME AND CHASSIS ARE OK. INSPECT SUSPENSION. FOUND SUSPENSION IS OK. CHECK ALL LIGHTING. FOUND INTERIOR AND EXTERIOR LIGHTS ARE OK. INSPECT ENGINE COMPONENTS. ENGINE COMPONENTS APPEAR OK. INSPECT TIRES. FOUND FRONT TIRES 2MM REMAINING / REAR TIRES 3MM REMAINING. FRONT TIRES AT 37PSI / REAR TIRES AT 46PSI. INSPECT BRAKES. FOUND FRONT BRAKE PADS 7MM REMAINING / REAR BRAKE PADS 9MM REMAINING. RESET SERVICE INDICATOR. CHECK AND CORRECT OIL LEVEL. ROAD TEST TO VERIFY REPAIRS..¦ CREATED 2019-03-19 10:18:00AM TAKEN BY HANNAH G EORGE.¦ 86682 FRONT TIRES AT 32PSI / REAR TIRES AT 40PSI. | New Tire(s)
239494 | ¦ 56836 PERFORMED INSPECTION.¦ 56829 PERFORMED PCM UPDATE.¦ 56832 OIL SERVICE- PERFORMED SYNTHETIC OIL AND OIL FILTER REPLACEMENT *DOES NOT INCLUDE, VITAL FLUID TOP OFF, TIRE PRESSURE ADJUSTMENT, MULTI POINT INSPECTION. TOPPED ADBLU AND RESET LEVEL. CLEARED DRAINS..¦ 56829 CIRCLIP IN PLACE.¦ 56832 P1-REPLACED PRESSURE SENSOR, INSTALLED NEW SCR CAT WITH NEW SENSOR AND UREA INJECTOR P2-REMOVED STUDS FROM EXHAUST P3-REASSEMBLED, PROGRAMMED, PERFORMED ADAPTATIONS, PERFORMED CHECKLIST, AFFIXED STICKERS AND DOCUMENTED. TEST DROVE..¦ NEEDS ALIGNMENT, WIPERS AND BRAKE FLUSH - CUSTOMER DECLINED.¦ 56832 REMOVED EXHAUST, REMOVED ADBLU TANK AND REPLACED HEATER. REASSEMBLED AND FILLED ADBLU TANK, RESET LEVEL AND DROVE. | Brake Fluid Service¦Wheel Alignment Service¦Wiper Blade Service
239494 | ¦ 56836 PERFORMED INSPECTION.¦ 56829 PERFORMED PCM UPDATE.¦ 56832 OIL SERVICE- PERFORMED SYNTHETIC OIL AND OIL FILTER REPLACEMENT *DOES NOT INCLUDE, VITAL FLUID TOP OFF, TIRE PRESSURE ADJUSTMENT, MULTI POINT INSPECTION. TOPPED ADBLU AND RESET LEVEL. CLEARED DRAINS..¦ 56829 CIRCLIP IN PLACE.¦ 56832 P1-REPLACED PRESSURE SENSOR, INSTALLED NEW SCR CAT WITH NEW SENSOR AND UREA INJECTOR P2-REMOVED STUDS FROM EXHAUST P3-REASSEMBLED, PROGRAMMED, PERFORMED ADAPTATIONS, PERFORMED CHECKLIST, AFFIXED STICKERS AND DOCUMENTED. TEST DROVE..¦ NEEDS ALIGNMENT, WIPERS AND BRAKE FLUSH - CUSTOMER DECLINED.¦ 56832 REMOVED EXHAUST, REMOVED ADBLU TANK AND REPLACED HEATER. REASSEMBLED AND FILLED ADBLU TANK, RESET LEVEL AND DROVE. | Brake Fluid Service¦Wheel Alignment Service¦Wiper Blade Service
239494 | ¦ 56836 PERFORMED INSPECTION.¦ 56829 PERFORMED PCM UPDATE.¦ 56832 OIL SERVICE- PERFORMED SYNTHETIC OIL AND OIL FILTER REPLACEMENT *DOES NOT INCLUDE, VITAL FLUID TOP OFF, TIRE PRESSURE ADJUSTMENT, MULTI POINT INSPECTION. TOPPED ADBLU AND RESET LEVEL. CLEARED DRAINS..¦ 56829 CIRCLIP IN PLACE.¦ 56832 P1-REPLACED PRESSURE SENSOR, INSTALLED NEW SCR CAT WITH NEW SENSOR AND UREA INJECTOR P2-REMOVED STUDS FROM EXHAUST P3-REASSEMBLED, PROGRAMMED, PERFORMED ADAPTATIONS, PERFORMED CHECKLIST, AFFIXED STICKERS AND DOCUMENTED. TEST DROVE..¦ NEEDS ALIGNMENT, WIPERS AND BRAKE FLUSH - CUSTOMER DECLINED.¦ 56832 REMOVED EXHAUST, REMOVED ADBLU TANK AND REPLACED HEATER. REASSEMBLED AND FILLED ADBLU TANK, RESET LEVEL AND DROVE. | Brake Fluid Service¦Wheel Alignment Service¦Wiper Blade Service
239495 | ¦ 54385 front tires choppy/3.5mm, pulls slightly left, needs transfer case..¦ 54388 Connected PIWIS tester, read faults, created VAL. R/I cardan shafts, R/I cross member for transfer case, R/I transfer case, Installed vent line. Connected PIWIS tester read and erased faults, programed transfer case control unit. Test drove car and hesitation is gone..¦ 54385 ANNUAL SERVICE- PERFORMED SYNTHETIC OIL AND FILTER CHANGE/DRAIN PLUG. CLEARED WATER DRAINS, COWLS AND RADIATOR OF ALL DEBRIS, TOPPED OFF VITAL FLUIDS, ADJUSTED TIRE PRESSURES AND PERFORMED COMPLETE SAFETY CHECK AND ROAD TESTED. READ OUT OF FAULT MEMORY-RESET OF SERVICE INTERVAL INDICATOR | Transmission Service
239515 | ¦ 36576 OIL SERVICE COMPLETED WITH MOBIL 1 FULL SYNTHETIC OIL AND NEW OIL FILTER. ADJUSTED ALL FLUID LEVELS. FRONT BRAKE PADS AT 6MM REMAINING. REAR BRAKE PADS AT 7MM REMAINING. FRONT TIRES HAVE 5MM OF THREAD REMAINING. REAR TIRES HAVE 5.5MM OF TREAD REMAINING. RESET SERVICE INDICATOR..¦ 36576 DURING INSPECTION VERIFIED 12V AT THE CHARGER, USED CUSTOMERS USB ADAPTER CHARGER AND THE PHONE DID NOT CHARGE, USED A KNOW GOOD ADAPTER AND CUSTOMERS USB CHARGING CABLE AND VERIFIED THAT THE CHARGER IS WORKING. CUSTOMER WAS ADVISED THAT THE ADAPTOR WAS INOP. CIGARETTE CHARGER PORT IS WORKING AS DESIGNED AT THIS TIME.¦ 36577 PERFORMED VISUAL INSPECTION OF FRONT AND REAR SUSPENSION COMPONENTS, AND INSPECTED ENGINE COMPARTMENT AREA INCLUDING BELTS, HOSE, SEALS AND GASKETS. CHECKED INTERIOR CABIN LIGHTS AND EXTERIOR LIGHTS. FRONT BRAKE PADS AT 6MM REMAINING. REAR BRAKE PADS AT 7MM REMAINING. FRONT TIRES HAVE 5MM OF THREAD REMAINING. REAR TIRES HAVE 5.5MM OF TREAD REMAINING..¦ 36577 ADJUSTED TIRE PRESSURE TO OEM SPEC OF FRONT 36 REAR 39 PSI.¦ 36577.¦ WSA-71C912EF BLEMISHES NOTED 1 CRACK, 1 DING, 1 SCUFF CUSTOMER ADVISED THAT THE 40,000 MILE SERVICE IS DUE- DECLINES AT THIS TIME | 40,000 Mile Service
239520 | ¦ 78566 MULTI POINT INSPECTION. WIPER BLADES SMEARING AND STREAKING, FRONT TIRES DRY CRACKING AND DATED TO 2005 (TREAD AT 3/32NDS), REAR TIRES DATED TO 2012 AND 2013 (TREAD AT 6/32NDS). FRONT BRAKES AT 8-9MM, LR BRAKES AT 4MM, RR BRAKES AT 5MM. EXCESSIVE PLAY IN LF INNER TIE ROD, OIL SEEPAGE AROUND BANK 1 VALVE COVER, LR OUTER CV AXLE BOOT SEEPING GREASE, RR INNER CV BOOT SEEPING GREASE. RECOMMEND 4 NEW TIRES DUE TO AGE AND WEAR, RECOMMEND REPAIR OF SEEPING CV AXLE BOOTS..¦ 78566 PROGRAM NEW KEY REPLACED KEY HEAD AND PROGRAMMED TO VEHICLE AS PER CUSTOMER REQUEST. | Drive Train Service¦New Tire(s)
239520 | ¦ 78566 MULTI POINT INSPECTION. WIPER BLADES SMEARING AND STREAKING, FRONT TIRES DRY CRACKING AND DATED TO 2005 (TREAD AT 3/32NDS), REAR TIRES DATED TO 2012 AND 2013 (TREAD AT 6/32NDS). FRONT BRAKES AT 8-9MM, LR BRAKES AT 4MM, RR BRAKES AT 5MM. EXCESSIVE PLAY IN LF INNER TIE ROD, OIL SEEPAGE AROUND BANK 1 VALVE COVER, LR OUTER CV AXLE BOOT SEEPING GREASE, RR INNER CV BOOT SEEPING GREASE. RECOMMEND 4 NEW TIRES DUE TO AGE AND WEAR, RECOMMEND REPAIR OF SEEPING CV AXLE BOOTS..¦ 78566 PROGRAM NEW KEY REPLACED KEY HEAD AND PROGRAMMED TO VEHICLE AS PER CUSTOMER REQUEST. | Drive Train Service¦New Tire(s)
239531 | ¦ FUEL CAP TETHER TORN AND FUEL FILLER DOOR HINGE IS CRACKED, RECOMMEND REPLACING FUEL CAP WITH TETHER AND FUEL DOOR HINGE (PARTS - FUEL CAP W/ TETHER & RIVET, FUEL DOOR HINGE).¦ PERFORM TOP MAINTENANCE. RECOMMENDED EVERY 2 YEARS. LAST RECORD OF BEING PERFORMED 9/2014. (PARTS - CONV. TOP TREATMENT).¦ ENGINE SERPENTINE BELT REPLACEMENT RECOMMENDED AT 6 YEAR INTERVAL, NO HISTORY OF BEING PERFORMED, RECOMMEND REPLACEMENT OF ENGINE DRIVE BELT (PARTS - ENGINE SERPENTINE BELT).¦ 30946 COMPLETED ANNUAL SERVICE PER CHECKLIST, PERFORMED OIL SERVICE WITH FILLING PROCEDURE, INSTALLED OIL AND FUEL TREATMENTS, TOPPED OFF ALL FLUIDS, ADJUSTED TIRE PRESSURES, CLEARED COWL AND CAB TOP DRAINS, CLEARED RADIATOR GRILLES, CLEARED FAULT MEMORY, RESET SERVICE INTERVALS, TEST DROVE VEHICLE, OK AT THIS TIME.¦ 30946 COMPLETED BRAKE FLUID SERVICE | Belt Service¦Fuel System Service
239531 | ¦ FUEL CAP TETHER TORN AND FUEL FILLER DOOR HINGE IS CRACKED, RECOMMEND REPLACING FUEL CAP WITH TETHER AND FUEL DOOR HINGE (PARTS - FUEL CAP W/ TETHER & RIVET, FUEL DOOR HINGE).¦ PERFORM TOP MAINTENANCE. RECOMMENDED EVERY 2 YEARS. LAST RECORD OF BEING PERFORMED 9/2014. (PARTS - CONV. TOP TREATMENT).¦ ENGINE SERPENTINE BELT REPLACEMENT RECOMMENDED AT 6 YEAR INTERVAL, NO HISTORY OF BEING PERFORMED, RECOMMEND REPLACEMENT OF ENGINE DRIVE BELT (PARTS - ENGINE SERPENTINE BELT).¦ 30946 COMPLETED ANNUAL SERVICE PER CHECKLIST, PERFORMED OIL SERVICE WITH FILLING PROCEDURE, INSTALLED OIL AND FUEL TREATMENTS, TOPPED OFF ALL FLUIDS, ADJUSTED TIRE PRESSURES, CLEARED COWL AND CAB TOP DRAINS, CLEARED RADIATOR GRILLES, CLEARED FAULT MEMORY, RESET SERVICE INTERVALS, TEST DROVE VEHICLE, OK AT THIS TIME.¦ 30946 COMPLETED BRAKE FLUID SERVICE | Belt Service¦Fuel System Service
239578 | ¦ 30K service not needed at this time..¦ Test drove and confirmed concern. Disconnected transfer case servo motor. Chattering gone indicating problem with transfer case Checked for faults and created VAL. R&R and replaced transfer case. Test drove - ok. 2.29.¦ Replaced spark plugs. 2.50.¦ 31485 COMPLETED AT SHIMON'S SERVICE STATION..¦ Test drove and checked for faults. Unable to confirm concern..¦ Checked key remote battery. Battery weak. Replaced key remote battery. .18.¦ Right rear reverse light.¦ Checked all lights. Third brake light functioning correctly at this time. No faults codes stored. During inspection, found right rear reverse light in bumper cracked, allowing water inside light. Recommend replacing light..¦ 31485 2 DAYS, VIN# JLB18502. | Bulb Replacement
239610 | ¦ 38000 PERFORMED MULTI POINT INSPECTION.¦ 38000 VEHICLE BATTERY WOULD NOT TURN OVER CAR. ATTEMPTED TO JUMP THE VEHICLE BUT CAR WOULD NOT TURN OVER, BEFORE ANY FURTHER DIAG THE VEHICLE BATTERY NEEDS TO BE REPLACE. INSTALLED AND PROGRAMMED NEW BATTERY, PERFORMED ELECTRICAL LOAD TEST ON STARTER AND ALTERNATOR TEST RESULTS DID NOT FAIL. TEST DROVE VEHICLE TO VERIFY REPAIRS..¦ 38000 PERFORM SYNTHETIC OIL AND FILTER CHANGE. CHECK AND CORRECT ALL FLUID LEVELS. INSPECT FRAME AND CHASSIS. FOUND FRAME AND CHASSIS ARE OK. INSPECT SUSPENSION. FOUND SUSPENSION IS OK. CHECK ALL LIGHTING. FOUND INTERIOR AND EXTERIOR LIGHTS ARE OK. INSPECT ENGINE COMPONENTS. ENGINE COMPONENTS APPEAR OK. INSPECT TIRES. FOUND FRONT TIRES 8/32 REMAINING / REAR TIRES 8/32 REMAINING. FRONT TIRES AT 37 PSI / REAR TIRES AT 44 PSI. INSPECT BRAKES. FOUND FRONT BRAKE PADS 7 MM REMAINING / REAR BRAKE PADS 9 MM REMAINING. RESET SERVICE INDICATOR. CHECK AND CORRECT OIL LEVEL. ROAD TEST TO VERIFY REPAIRS..¦ 38000 CUSTOMER DECLINED REPAIRS..¦ 38000 CUSTOMER DECLINED REPAIRS THIS VISIT.¦ 38000 VEHICLE HAD NO POWER. INSTALLED CHARGER AND MILEAGE REAR 71164.¦ 38000 FRONT TIRES AT 37 PSI / REAR TIRES AT 40 PSI..¦ CREATED 2019-03-04 02:42:00PM TAKEN BY MICHAEL SKULICK | Declined Repair
239625 | ¦ 22886 Normal operation of brakes. Breaks noise is normal with light braking. Recommend stopping a light harder once or twice a trip. Recommend watching porsche's video on brake squeak..¦ Multi point found that front tires are 6 years old and do have dry rot. Recommend replacing front tires. Rear tires are 2016 year tires and do not require replacing..¦ SERVICE VEHICLE YEARLY OR EVERY 10K MILES.¦ Oil leak was due to broken oil filter o-ring. Changed oil filter o-ring with oil filter..¦ Engine oil and engine oil filter need to be replaced due to age. Replaced engine oil and engine oil filter. | Brake Service¦New Tire(s)
239625 | ¦ 22886 Normal operation of brakes. Breaks noise is normal with light braking. Recommend stopping a light harder once or twice a trip. Recommend watching porsche's video on brake squeak..¦ Multi point found that front tires are 6 years old and do have dry rot. Recommend replacing front tires. Rear tires are 2016 year tires and do not require replacing..¦ SERVICE VEHICLE YEARLY OR EVERY 10K MILES.¦ Oil leak was due to broken oil filter o-ring. Changed oil filter o-ring with oil filter..¦ Engine oil and engine oil filter need to be replaced due to age. Replaced engine oil and engine oil filter. | Brake Service¦New Tire(s)
239656 | ¦ 41979 PERFORMED OIL CHANGE SERVICE. ROAD TESTED. RESET SERVICE LIGHT WITH PIWIS TESTER..¦ 41978 PERFORMED VISUAL INSPECTION. NOTE: REAR TIRES AT WARE BAR, FRONT TIRES DOT DATE 0612. RECOMMEND M&B 4 TIRE, 4 WHEEL ALIGNMENT. | New Tire(s)¦Wheel Alignment Service
239656 | ¦ 41979 PERFORMED OIL CHANGE SERVICE. ROAD TESTED. RESET SERVICE LIGHT WITH PIWIS TESTER..¦ 41978 PERFORMED VISUAL INSPECTION. NOTE: REAR TIRES AT WARE BAR, FRONT TIRES DOT DATE 0612. RECOMMEND M&B 4 TIRE, 4 WHEEL ALIGNMENT. | New Tire(s)¦Wheel Alignment Service
239673 | ¦ 34368 performed annual service.¦ 34368 rec windshield 1405.¦ 34368 replaced wiper blades. found not cleaning and falling apart.¦ 34368 topped off psi. no leaks found. all ok | Body Repair
239704 | ¦ 69248 MOUNTED AND BALANCED 2 REAR TIRES FRONT TIRES ARE AT 3/32 INNER, REC REPLACE SOON.¦ SAFE GUARD TO PAY $300 TOWARDS RIM REPAIR - CLIENT WILL PAY THE REMAINDER | New Tire(s)
239720 | ¦ 71780.¦ 71767 *NC* TECH 105750 CLIENT DECLINED REPAIRS AND VEHICLE WILL NOT PASS INSPECTION.¦ PERFORM COMPLETE FOUR WHEEL ALIGNMENT - INCLUDES ADJUSTING CAMBER, TOE AND CASTER WHEN POSSIBLE WITHIN MANUFACTURER'S FACTORY SPECIFICATIONS..¦ WSA-AE2CD827 Contact Preferred (214) 587-955 9.¦ PASSENGER REAR TIRE HAS BUBBLE IN SIDEWALL, RECOMMEND MOUNT AND BALANCE 2 REAR TIRES.¦ 71767 *W* TECH 105750 LO 03350053 TU 0.15 CREATE VAL LO 19381790 TU 0.57 COOLANT DRAIN AND FILL LO 87031750 TU 0.75 REFRIGERANT DRAIN AND FILL LO 51921900 TU 0.42 COVER FRONT R&R LO 87451940 TU 5.18 COMPRESSOR/EVAP LINE R&R LO 03350050 TU 0.12 CLEARED FAULTS DC 87450500002 CLIENT CONCERN IS THAT A/C IS NOT COOLING LIKE IT SHOULD. PERFORMED VENT TEMPERATURE TEST AND FOUND TEMPERATURE NOT THE SAME AS SET TEMP. CHECKED PRESSURE IN A/C SYSTEM AND FOUND PRESSURES TO BE LOW. PERFORMED LEAK TEST AND FOUND EVAP HOSE TO BE LEAKING. REPLACED EVAP HOSE AND FILLED A/C SYSTEM AND PERFORMED LEAK TEST AND LEAK DID NOT RETURN. PERFORMED TEST DRIVE TO VERIFY REPAIRS AND VERIFY A/C IS PERFORMING AS DESIGNED. | New Tire(s)
239726 | ¦ 30708 annual service done.¦ 30708 ADVISED RIGHT REAR TIRE SIDEWALL DAMAGE WIPER WORN BRAKES WORN ESTIMATES PROVIDED CLIENT DECLINED | Brake Service¦New Tire(s)¦Wiper Blade Service
239726 | ¦ 30708 annual service done.¦ 30708 ADVISED RIGHT REAR TIRE SIDEWALL DAMAGE WIPER WORN BRAKES WORN ESTIMATES PROVIDED CLIENT DECLINED | Brake Service¦New Tire(s)¦Wiper Blade Service
239726 | ¦ 30708 annual service done.¦ 30708 ADVISED RIGHT REAR TIRE SIDEWALL DAMAGE WIPER WORN BRAKES WORN ESTIMATES PROVIDED CLIENT DECLINED | Brake Service¦New Tire(s)¦Wiper Blade Service
239750 | ¦ 53094 VERIFY CONCERN. RECOMMEND REPLACE BATTERY. $1059.74 CUSTOMER DECLINED AT THIS TIME | Battery Service
239804 | ¦ ALIGNMENT RECOMMENDED FOR TIRE WEAR.¦ REAR TIRE TREADS ARE 3/32NDS.¦ OIL SERVICE [LABOR- 2.00 HRS] Performed required service, oil and filter service, reset tire pressures, top off fluids as needed, service AdBlue system, complete brake inspection, on board diagnostic evaluation, reset service indicator..¦ DONE.¦ REAR SENSORS ARE TOUCHING ROTORS.¦ BATTERY AGEING IS BELOW SPECS.¦ DONE | Wheel Alignment Service
239893 | ¦ 16004 Verified customer concern, fuel door hinge is faulty. Ordered replacement hinge assembly. -2546- Customer states replace fuel door hinge. Removed faulty door hinge. Removed right rear wheel and wheel liner to gain better access to drain tube for fuel door. Installed new fuel door hinge assembly. Verified function of locking actuator and proper fitment of fuel door hinge..¦ 16004 50 Activate car connect. Activation code: y1tfgy8i.¦ 16004 56 Program instrument cluster per AKA1 campaign..¦ 16004 Verified customer concern, bumper does not sit completely flush on right side. Found signs of impact damage to bottom of bumper/spoiler lip on right side. Will need time to attempt to refit bumper..¦ 16004 Complete Niello Porsche Multi-point inspection. Front tires 6/32 3/32 Rear tires 8/32 8/32 Front brakes: 6.5 mm Rear brakes: 8.0 mm Found the following concerns during inspection: Right front tire exceeds 30% wear of the left front; recommend replacing tire..¦ 16004 Verified customer concern, rattle noise present from roof when open or vented. Noise appears to be coming from driver side of roof. Road test vehicle with another technician to locate source of noise. Found left side sliding glass trim is loose at front end. Retaining tab is broken and the trim is very loose. Remove trim for inspection, found trim still has protective covering over the double-sided tape. Ordered replacement trim. Cleaned old adhesive from sunroof assembly. Install new trim on left side. Perform sunroof standardization. Road test; noise is no longer present..¦ 16004 Front tires: 6/32 3/32 Rear tires: 8/32 8/32 Tire pressures before: Front 42 psi 42 psi Rear 40 psi 40 psi Set tire pressures to manufacturer specification. | Brake Service¦New Tire(s)
239893 | ¦ 16004 Verified customer concern, fuel door hinge is faulty. Ordered replacement hinge assembly. -2546- Customer states replace fuel door hinge. Removed faulty door hinge. Removed right rear wheel and wheel liner to gain better access to drain tube for fuel door. Installed new fuel door hinge assembly. Verified function of locking actuator and proper fitment of fuel door hinge..¦ 16004 50 Activate car connect. Activation code: y1tfgy8i.¦ 16004 56 Program instrument cluster per AKA1 campaign..¦ 16004 Verified customer concern, bumper does not sit completely flush on right side. Found signs of impact damage to bottom of bumper/spoiler lip on right side. Will need time to attempt to refit bumper..¦ 16004 Complete Niello Porsche Multi-point inspection. Front tires 6/32 3/32 Rear tires 8/32 8/32 Front brakes: 6.5 mm Rear brakes: 8.0 mm Found the following concerns during inspection: Right front tire exceeds 30% wear of the left front; recommend replacing tire..¦ 16004 Verified customer concern, rattle noise present from roof when open or vented. Noise appears to be coming from driver side of roof. Road test vehicle with another technician to locate source of noise. Found left side sliding glass trim is loose at front end. Retaining tab is broken and the trim is very loose. Remove trim for inspection, found trim still has protective covering over the double-sided tape. Ordered replacement trim. Cleaned old adhesive from sunroof assembly. Install new trim on left side. Perform sunroof standardization. Road test; noise is no longer present..¦ 16004 Front tires: 6/32 3/32 Rear tires: 8/32 8/32 Tire pressures before: Front 42 psi 42 psi Rear 40 psi 40 psi Set tire pressures to manufacturer specification. | Brake Service¦New Tire(s)
239954 | ¦ 47827 CUSTOMER DECLINED HIGH PRESSURE FUEL PUMP REPLACEMENT AT THIS TIME. PORSCHE DID NOT OFFER ANY ASSISTANCE AT THIS TIME.***CUSTOMER CALLED BACK TO APPROVE FUEL PUMP REPLACEMENT***PERFORMED REPLACEMENT OF HIGH PRESSURE FUEL PUMP, RE-CHECKED FOR PROPER OPERATION | Fuel System Service
239972 | ¦ 45146 VERIFIED THIRD BRAKE LIGHT (WITH SPOILER ACTIVATED) FAULTY DUE TO BROKEN WIRING . PERFORMED WIRING REPAIRS..¦ 45146 VERIFIED PASSENGER MIRROR DAMAGE FROM CONTACT. WOULD NEED MIRROR HOUSING AND COVER REPLACED SPECIAL ORDER MIRROR HOUSING AND COVERING INSTALLED AS NEEDED PER DAMAGE / CONTACT. VERIFIED MIRROR OPERATION AFTER REPAIRS COMPLETED..¦ 45146 Performed brake inspection for front and rear brakes FRONT L MM 7 FRONT R MM 7 REAR L MM 6 REAR R MM 6 COMPLETED OIL AND FILTER CHANGE. SERVICE REMINDER RESET, TIRE PRESSURES VERIFIED, INSPECTION, ROAD TEST, CHECK OK. RECOMMEND ALIGNMENT PER SLIGHT PULL TO RIGHT / STEERING WHEEL SLIGHTLY OFF CENTER TO RIGHT. PER INSPECTION, ALSO RECOMMEND REPLACEMENT OF FRONT AND REAR HOOD AND TRUNK LID CUSTOMER DECLINED AT THIS TIME. | Body Repair
239978 | ¦ 72052 warning light for oil not being displayed at this time checked the oil level found to be extremely over filled and the engine is running rough also excessive amounts of smoke emitting from the exhaust. performed oil service reset the lights and then set the proper oil level drove vehicle all is operating normally now. vehicle drives very well now.¦ 72052 warning light for oil not being displayed at this time checked the oil level found to be extremely over filled and the engine is running rough also excessive amounts of smoke emitting from the exhaust. performed oil service reset the lights and then set the proper oil level drove vehicle all is operating normally now. vehicle drives very well now.¦ 72052 verified the concern with the pass side mirror found the folding mirror motor is bad causing concern recommended replacement customer declined at this time.¦ 72052 found the vehicles blower motor is inop at first seems the vehicle would need the blower motor and resistor replaced after checking the blower began to work. Cool air was coming from vents however it it is unknown if the a/c button is functional vehicle has aftermarket head unit and seems the control for the a/c on may be incorporated into original head unit. would need more time to look into a/c.¦ 72052 vehicle requires ah10 recall removed the rear seats cut the carpet to access the fuel sending units then r/r the driver side sending unit after r/i the pass side one to connect crossover line. reassembled with new sealing rings reassembled the seats and drove vehicle all is operating ok now.¦ 72052 verifieid the vehicle is shifting at a high shift point found the vehicle has a fault that is not current for the shift selector mechanism. cleared the fault memory and also the oil level being high may contribute to shift points being off. After all work performed vehicle is driving normally | Body Repair
239989 | ¦ VEHICLE NEEDS MAJOR SERVICE $1895.00, TRANSMISS ION SERVICE $926.25, TWO FRONT TIRES $639.34.¦ 76285 DME FAULT STORED P1075 MASS AIR FLOW PART LOAD IMPLAUSIBLY LOW 250 CREATE VAL, DME FAULT STORED P1075. CHECK H040 MASS AIR CORRECTION FACTOR. VALUE READS -31.7% INDICATING A DIRTY THROTTLE BODY. PERFORM BG THROTTLE AND INTAKE CLEANING. ERASE FAULT MEMORY AND LET VEHICLE COOL DOWN TO AMBIENT TEMP. PERFORM THROTTLE ADAPTION. PERFORM TORQUE LOSS ADAPTION. TEST DRIVE VEHICLE AND RECHECK MASS AIR CORRECTION FACTOR, VALUE READS 4% AT IDLE AND NO FAULTS STORED..¦ 76285 TIRE INFLATION FRONT : 34PSI REAR: 40PSI.¦ 76285 BELT PASSED SERVICE INTERVAL 100 574- REPLACE BELT.¦ 76285 VEHICLE INSPECTION PERFORM VEHICLE INSPECTION.¦ 76285 VEHICLE DOES NOT BLOW COLD. 100 INSPECT VEHICLE, VEHICLE DOES NOT BLOW COLD. PERFORM VISUAL INSPECTION AND FOUND NO VISIBLE SIGNS OF A LEAK. EVACUATE SYSTEM AND RECOVERED .27 LB. SPEC IS 1.23LBS. CHARGE VEHICLE WITH 1 LB AND INJECT DYE. RUN VEHICLE AND PERFORM INSPECTION WITH UV LIGHT, NO LEAKS FOUND. PERFORM INSPECTION WITH ELECTRONIC LEAK DETECTOR, NO LEAKS FOUND AT THIS TIME. EVACUATE AND RECHARGE WITH 1.23 LBS. HIGH SIDE PRESSURE READING 150PSI AND LOW SIDE 20 PSI. AMBIENT TEMP IS 70 DEGREES F. CENTER AIR VENT BLOWING 38 DEGREES F . | Major Maintenance Service¦Transmission Service¦New Tire(s)
239989 | ¦ VEHICLE NEEDS MAJOR SERVICE $1895.00, TRANSMISS ION SERVICE $926.25, TWO FRONT TIRES $639.34.¦ 76285 DME FAULT STORED P1075 MASS AIR FLOW PART LOAD IMPLAUSIBLY LOW 250 CREATE VAL, DME FAULT STORED P1075. CHECK H040 MASS AIR CORRECTION FACTOR. VALUE READS -31.7% INDICATING A DIRTY THROTTLE BODY. PERFORM BG THROTTLE AND INTAKE CLEANING. ERASE FAULT MEMORY AND LET VEHICLE COOL DOWN TO AMBIENT TEMP. PERFORM THROTTLE ADAPTION. PERFORM TORQUE LOSS ADAPTION. TEST DRIVE VEHICLE AND RECHECK MASS AIR CORRECTION FACTOR, VALUE READS 4% AT IDLE AND NO FAULTS STORED..¦ 76285 TIRE INFLATION FRONT : 34PSI REAR: 40PSI.¦ 76285 BELT PASSED SERVICE INTERVAL 100 574- REPLACE BELT.¦ 76285 VEHICLE INSPECTION PERFORM VEHICLE INSPECTION.¦ 76285 VEHICLE DOES NOT BLOW COLD. 100 INSPECT VEHICLE, VEHICLE DOES NOT BLOW COLD. PERFORM VISUAL INSPECTION AND FOUND NO VISIBLE SIGNS OF A LEAK. EVACUATE SYSTEM AND RECOVERED .27 LB. SPEC IS 1.23LBS. CHARGE VEHICLE WITH 1 LB AND INJECT DYE. RUN VEHICLE AND PERFORM INSPECTION WITH UV LIGHT, NO LEAKS FOUND. PERFORM INSPECTION WITH ELECTRONIC LEAK DETECTOR, NO LEAKS FOUND AT THIS TIME. EVACUATE AND RECHARGE WITH 1.23 LBS. HIGH SIDE PRESSURE READING 150PSI AND LOW SIDE 20 PSI. AMBIENT TEMP IS 70 DEGREES F. CENTER AIR VENT BLOWING 38 DEGREES F . | Major Maintenance Service¦Transmission Service¦New Tire(s)
239989 | ¦ VEHICLE NEEDS MAJOR SERVICE $1895.00, TRANSMISS ION SERVICE $926.25, TWO FRONT TIRES $639.34.¦ 76285 DME FAULT STORED P1075 MASS AIR FLOW PART LOAD IMPLAUSIBLY LOW 250 CREATE VAL, DME FAULT STORED P1075. CHECK H040 MASS AIR CORRECTION FACTOR. VALUE READS -31.7% INDICATING A DIRTY THROTTLE BODY. PERFORM BG THROTTLE AND INTAKE CLEANING. ERASE FAULT MEMORY AND LET VEHICLE COOL DOWN TO AMBIENT TEMP. PERFORM THROTTLE ADAPTION. PERFORM TORQUE LOSS ADAPTION. TEST DRIVE VEHICLE AND RECHECK MASS AIR CORRECTION FACTOR, VALUE READS 4% AT IDLE AND NO FAULTS STORED..¦ 76285 TIRE INFLATION FRONT : 34PSI REAR: 40PSI.¦ 76285 BELT PASSED SERVICE INTERVAL 100 574- REPLACE BELT.¦ 76285 VEHICLE INSPECTION PERFORM VEHICLE INSPECTION.¦ 76285 VEHICLE DOES NOT BLOW COLD. 100 INSPECT VEHICLE, VEHICLE DOES NOT BLOW COLD. PERFORM VISUAL INSPECTION AND FOUND NO VISIBLE SIGNS OF A LEAK. EVACUATE SYSTEM AND RECOVERED .27 LB. SPEC IS 1.23LBS. CHARGE VEHICLE WITH 1 LB AND INJECT DYE. RUN VEHICLE AND PERFORM INSPECTION WITH UV LIGHT, NO LEAKS FOUND. PERFORM INSPECTION WITH ELECTRONIC LEAK DETECTOR, NO LEAKS FOUND AT THIS TIME. EVACUATE AND RECHARGE WITH 1.23 LBS. HIGH SIDE PRESSURE READING 150PSI AND LOW SIDE 20 PSI. AMBIENT TEMP IS 70 DEGREES F. CENTER AIR VENT BLOWING 38 DEGREES F . | Major Maintenance Service¦Transmission Service¦New Tire(s)
240012 | ¦ 86542 NEEDS TPM SENSORS ---$1140.00 INSTALLED.¦ 86542 CLEAR FAULTS ---POSSIBLY VOLTAGE RELATED BUT CODE DID NOT RETURN FOR DRIVER SIDE THORAX ARIBAG | Sensor Service
240114 | ¦ 31692 PERFORMED MULTI POINT INSPECTION, RECOMMEND 4 TIRES, CLEAN VENTS AND DRAINS, ALIGNMENT, MINOR PAST DUE, MAJOR DUE, 4 TPMS SENSORS, RECOMMEND L/F AND R/F RADIATORS AND COOLANT FLUSH, P/S PUMP, RESERVOIR, ACCUMULATOR, SLAVE CYLINDER, MASTER CYLINDER CLUTCH RESERVOIR, CUSTOMER DECLINED RECOMMENDED SERVICES AND REPAIRS AT THIS TIME..¦ 31692 CHECKED AND FOUND HORNS SOUND WEAK. REPLACED FAILING HORNS WITH NEW HIGH AND LOW TONE HORNS AND ADAPTERS, ROAD TEST AND CHECKED OPERATION, OK..¦ 31692 UNIT 135, WP1AA2A51JLB15924, 0 CP DAYS REMAINING.¦ 31692 SCANNED VEHICLE AND CREATED VAL, FOUND FAULTS FOR P0456, SMALL EVAP LEAK, TESTED SYSTEM AND FOUND PURGE VALVE AND GAS CAP TO BE LEAKING. REPLACED FAULTY GAS CAP AND PURGE VALVE. CLEARED FAULTS AND ROAD TESTED. RE CHECKED, SET READINESS, OK. | Cooling System Service¦New Tire(s)¦Sensor Service¦Wheel Alignment Service
240114 | ¦ 31692 PERFORMED MULTI POINT INSPECTION, RECOMMEND 4 TIRES, CLEAN VENTS AND DRAINS, ALIGNMENT, MINOR PAST DUE, MAJOR DUE, 4 TPMS SENSORS, RECOMMEND L/F AND R/F RADIATORS AND COOLANT FLUSH, P/S PUMP, RESERVOIR, ACCUMULATOR, SLAVE CYLINDER, MASTER CYLINDER CLUTCH RESERVOIR, CUSTOMER DECLINED RECOMMENDED SERVICES AND REPAIRS AT THIS TIME..¦ 31692 CHECKED AND FOUND HORNS SOUND WEAK. REPLACED FAILING HORNS WITH NEW HIGH AND LOW TONE HORNS AND ADAPTERS, ROAD TEST AND CHECKED OPERATION, OK..¦ 31692 UNIT 135, WP1AA2A51JLB15924, 0 CP DAYS REMAINING.¦ 31692 SCANNED VEHICLE AND CREATED VAL, FOUND FAULTS FOR P0456, SMALL EVAP LEAK, TESTED SYSTEM AND FOUND PURGE VALVE AND GAS CAP TO BE LEAKING. REPLACED FAULTY GAS CAP AND PURGE VALVE. CLEARED FAULTS AND ROAD TESTED. RE CHECKED, SET READINESS, OK. | Cooling System Service¦New Tire(s)¦Sensor Service¦Wheel Alignment Service
240114 | ¦ 31692 PERFORMED MULTI POINT INSPECTION, RECOMMEND 4 TIRES, CLEAN VENTS AND DRAINS, ALIGNMENT, MINOR PAST DUE, MAJOR DUE, 4 TPMS SENSORS, RECOMMEND L/F AND R/F RADIATORS AND COOLANT FLUSH, P/S PUMP, RESERVOIR, ACCUMULATOR, SLAVE CYLINDER, MASTER CYLINDER CLUTCH RESERVOIR, CUSTOMER DECLINED RECOMMENDED SERVICES AND REPAIRS AT THIS TIME..¦ 31692 CHECKED AND FOUND HORNS SOUND WEAK. REPLACED FAILING HORNS WITH NEW HIGH AND LOW TONE HORNS AND ADAPTERS, ROAD TEST AND CHECKED OPERATION, OK..¦ 31692 UNIT 135, WP1AA2A51JLB15924, 0 CP DAYS REMAINING.¦ 31692 SCANNED VEHICLE AND CREATED VAL, FOUND FAULTS FOR P0456, SMALL EVAP LEAK, TESTED SYSTEM AND FOUND PURGE VALVE AND GAS CAP TO BE LEAKING. REPLACED FAULTY GAS CAP AND PURGE VALVE. CLEARED FAULTS AND ROAD TESTED. RE CHECKED, SET READINESS, OK. | Cooling System Service¦New Tire(s)¦Sensor Service¦Wheel Alignment Service
240114 | ¦ 31692 PERFORMED MULTI POINT INSPECTION, RECOMMEND 4 TIRES, CLEAN VENTS AND DRAINS, ALIGNMENT, MINOR PAST DUE, MAJOR DUE, 4 TPMS SENSORS, RECOMMEND L/F AND R/F RADIATORS AND COOLANT FLUSH, P/S PUMP, RESERVOIR, ACCUMULATOR, SLAVE CYLINDER, MASTER CYLINDER CLUTCH RESERVOIR, CUSTOMER DECLINED RECOMMENDED SERVICES AND REPAIRS AT THIS TIME..¦ 31692 CHECKED AND FOUND HORNS SOUND WEAK. REPLACED FAILING HORNS WITH NEW HIGH AND LOW TONE HORNS AND ADAPTERS, ROAD TEST AND CHECKED OPERATION, OK..¦ 31692 UNIT 135, WP1AA2A51JLB15924, 0 CP DAYS REMAINING.¦ 31692 SCANNED VEHICLE AND CREATED VAL, FOUND FAULTS FOR P0456, SMALL EVAP LEAK, TESTED SYSTEM AND FOUND PURGE VALVE AND GAS CAP TO BE LEAKING. REPLACED FAULTY GAS CAP AND PURGE VALVE. CLEARED FAULTS AND ROAD TESTED. RE CHECKED, SET READINESS, OK. | Cooling System Service¦New Tire(s)¦Sensor Service¦Wheel Alignment Service
240121 | ¦ 13433 Due maintenance. Performed annual service special..¦ 13433 RR tire irreparably punctured. Provided estimate to replace RR tire. Both rear tires at 6/32nds, recommend replacing both rear tires due to tread difference..¦ 13433 Left and right outer tail lights electrically faulty. Replaced both left and right outer tail lights..¦ 3/4/19 1:38 RETURNED DR S'S PHONE CALL. VEH IS READY. | New Tire(s)
240151 | ¦ 67125 INSPECTED AND FOUND FAULTS FOR NOX SENSOR 1 AND 2 FAULTS AND SCR CATALYTIC CONVERTER EFFICIENCY TOO LOW. FOUND NOX SENSORS FAULTY. RECOMMENDS REPLACE NOX SENSORS AND THEN RECHECK OUTER FAULT. RECHECKED AND IS NOW OK. //////////// FOUND REAR BRAKES AT 4MM RECOMMENDS REPLACE REAR BRAKES. REPLACED NOX SENSORS 1 AND 2. CLEARED FAULTS. RECOMMEND LONG ROAD TEST AND RECHECK..¦ 67156 WP1AA2A59JLB16982.¦ CUSTOMER REQUESTED A LOANER CREATED 2019-02-27 10:27:00AM TAKEN BY BRYAN CEDILLO | Brake Service
240157 | ¦ 56204 PRE ALIGN CHECK CANNOT PERFORM NEEDS FRONT TIE ROD AND ASSEMBLIES LOW AND CENTRAL ARMS LOOSE ARMS LOOSE BALL JOINTS CUSTOMER DECLINED WORK IT WOULD BE $4224 WITH PARTS AND LABOR BEFORE TAX | Ball Joint Service¦Tie Rod Service
240157 | ¦ 56204 PRE ALIGN CHECK CANNOT PERFORM NEEDS FRONT TIE ROD AND ASSEMBLIES LOW AND CENTRAL ARMS LOOSE ARMS LOOSE BALL JOINTS CUSTOMER DECLINED WORK IT WOULD BE $4224 WITH PARTS AND LABOR BEFORE TAX | Ball Joint Service¦Tie Rod Service
240214 | ¦ DURING INSPECTION, NOTED BOTH REAR TIRES WORN EXCESSIVELY ON EDGES. OUTSIDE OF RIGHT REAR TIRE WORN TO 3.02mm. RECOMMEND REPLACE BOTH REAR TIRES. (PARTS - 265/50/19 N0 GOODYEAR EAGLE LS2 (2)).¦ BRAKE FLUID IS DISCOLORED. NO HISTORY OF BRAKE FLUSH. RECOMMEND FLUSH BRAKE SYSTEM..¦ 60,000 MILE SERVICE DUE NOW. NO SERVICE HISTORY. (PARTS - 60K).¦ DURING INSPECTION, NOTED OIL SEPARATOR MAKING NOISE AND VALVE COVER GASKET SEEPING AT THE REAR. RECOMMEND REPLACE VALVE COVER. (PARTS - VALVE COVER, INJECTOR SEALS, RUBBER 'U' FUEL LINE, VACUUM LINE).¦ RECOMMEND 4 WHEEL ALIGNMENT WITH TIRE REPLACEMENT.¦ 60008 PERFORMED OIL SERVICE. RESET OIL SERVICE INTERVAL LIGHT. CHECKED AND ADJUSTED TIRE PRESSURES TO PORSCHE SPECIFICATIONS. CHECKED AND TOPPED OFF ALL FLUIDS. PERFORMED TEST DRIVE..¦ WEB CREATED 2019-03-07 05:56:25AM TAKEN BY | Brake Service¦New Tire(s)¦Wheel Alignment Service
240214 | ¦ DURING INSPECTION, NOTED BOTH REAR TIRES WORN EXCESSIVELY ON EDGES. OUTSIDE OF RIGHT REAR TIRE WORN TO 3.02mm. RECOMMEND REPLACE BOTH REAR TIRES. (PARTS - 265/50/19 N0 GOODYEAR EAGLE LS2 (2)).¦ BRAKE FLUID IS DISCOLORED. NO HISTORY OF BRAKE FLUSH. RECOMMEND FLUSH BRAKE SYSTEM..¦ 60,000 MILE SERVICE DUE NOW. NO SERVICE HISTORY. (PARTS - 60K).¦ DURING INSPECTION, NOTED OIL SEPARATOR MAKING NOISE AND VALVE COVER GASKET SEEPING AT THE REAR. RECOMMEND REPLACE VALVE COVER. (PARTS - VALVE COVER, INJECTOR SEALS, RUBBER 'U' FUEL LINE, VACUUM LINE).¦ RECOMMEND 4 WHEEL ALIGNMENT WITH TIRE REPLACEMENT.¦ 60008 PERFORMED OIL SERVICE. RESET OIL SERVICE INTERVAL LIGHT. CHECKED AND ADJUSTED TIRE PRESSURES TO PORSCHE SPECIFICATIONS. CHECKED AND TOPPED OFF ALL FLUIDS. PERFORMED TEST DRIVE..¦ WEB CREATED 2019-03-07 05:56:25AM TAKEN BY | Brake Service¦New Tire(s)¦Wheel Alignment Service
240214 | ¦ DURING INSPECTION, NOTED BOTH REAR TIRES WORN EXCESSIVELY ON EDGES. OUTSIDE OF RIGHT REAR TIRE WORN TO 3.02mm. RECOMMEND REPLACE BOTH REAR TIRES. (PARTS - 265/50/19 N0 GOODYEAR EAGLE LS2 (2)).¦ BRAKE FLUID IS DISCOLORED. NO HISTORY OF BRAKE FLUSH. RECOMMEND FLUSH BRAKE SYSTEM..¦ 60,000 MILE SERVICE DUE NOW. NO SERVICE HISTORY. (PARTS - 60K).¦ DURING INSPECTION, NOTED OIL SEPARATOR MAKING NOISE AND VALVE COVER GASKET SEEPING AT THE REAR. RECOMMEND REPLACE VALVE COVER. (PARTS - VALVE COVER, INJECTOR SEALS, RUBBER 'U' FUEL LINE, VACUUM LINE).¦ RECOMMEND 4 WHEEL ALIGNMENT WITH TIRE REPLACEMENT.¦ 60008 PERFORMED OIL SERVICE. RESET OIL SERVICE INTERVAL LIGHT. CHECKED AND ADJUSTED TIRE PRESSURES TO PORSCHE SPECIFICATIONS. CHECKED AND TOPPED OFF ALL FLUIDS. PERFORMED TEST DRIVE..¦ WEB CREATED 2019-03-07 05:56:25AM TAKEN BY | Brake Service¦New Tire(s)¦Wheel Alignment Service
240243 | ¦ 72249,Replaced.¦ 72249,COMPLETED.¦ 72249,Corrected air pressures in the front tires.,Found no damage visually..¦ 72249,TIRES ARE AT 3-32''. RECOMMEND REPLACING ALL 4 TIRES IN NEXT 3-4 MONTH.¦ 72249,Performed | New Tire(s)
240246 | ¦ 136334 100 Re programmed instrument cluster and radio, performed battery disconnect and handover. Verified settings return to US units after locking vehicle.¦ 136334 100 Verified customer concern, found P0301 P0304, P0305, P0306. Found ignition coils cracked. Recommend replace ignition coils.¦ 136334 Verified customer concern, washer fluid leaking in area of washer tank, recommend remove left front fender liner to inspect.¦ 136334 Recommend coding instrument cluster and radio as next step in diagnosis.¦ 136334 150 Replaced ignition coils, cleared faults. Performed road test to verify repair | Body Repair
240291 | ¦ 118584 required fronts 37 rears 46 psi torqued wheels to manufacture specs 900237.¦ 118584 done already no work done PERFORMED CAMPAIGN PREVIOUSLY. PERFORMED INSPECTION. 900237.¦ 118584 per repair order see mpi 900237.¦ #1553 CUSTOMER REQUESTED A LOANER CREATED 2019- 03-18 03:15:00PM TAKEN BY CYNTHIA RODRIGUEZ APP T PER HENRY YOU'RE VEHICLE MAY NEED TO HAVE A S AFETY RECALL PERFORMANED.¦ 118584 needs tires customer declined repairs at time 900237 | New Tire(s)
240373 | ¦ 129417 customer declined repairs.¦ 129420 customer declined repairs.¦ 129417 customer declined repairs.¦ CUSTOMER REQUESTED A LOANER CREATED 2019-03-18 11:17:00AM TAKEN BY WILLIE GILDER | Declined Repair
240380 | ¦ 21825 Perform 20K maintenance per provided Porsche menu 2.00 *** Front tires are worn on outside edge *** Will need 4 wheel alignment ****.¦ 21825 Perform every 2 year brake fluid service 1.20 | Wheel Alignment Service
240420 | ¦ 72530 CAMPAIGN WH70 OPEN. PERFORM CAMPAIGN WH70, SCOPE 2..¦ 72530 ANNUAL SERVICE. PERFORM ANNUAL SERVICE. DRAIN ENGINE OIL, REPLACE OIL FILTER, FILTER HOUSING O RING, DRAIN PLUG AND CRUSH RING. FILL IN ENGINE OIL, BG OIL CONDITIONER, AND SET OIL LEVEL TO PORSCHE SPECIFICATION USING TESTER. ADD BG FUEL SYSTEM CLEANER TO FUEL TANK. FILL WINDSHIELD WASHER RESERVOIR WITH SOLUTION. INSPECT WHEELS AND TIRES, BRAKE SYSTEM, SUSPENSION, DRIVE SHAFTS AND AXLES. CLEAN BODY DRAINS AND CLEAR COWL AREA OF DEBRIS. CLEAN RADIATOR AND CHARGE AIR COOLERS OF DEBRIS. CLEAN AND TREAT DOOR AND LID SEALS WITH RUBBER CARE. LUBRICATE DOOR AND LID HINGES AND LATCHES. RESET OIL SERVICE INTERVAL IN INSTRUMENT CLUSTER. ROAD TEST OK..¦ 72530 CUSTOMER REQUESTS SET TPM TIRES SET INCORRECTLY TO 18' SUMMER. RESET TO 18' ALL SEASON. PERFORMED TPMS LEARNING ON TEST DRIVE. PRESSURES SET..¦ 72530 MPI PERFORM MPI..¦ 72530 REAR WASHER NOZZLE CLOGGED. REPLACE REAR WINDSHIELD WASHER NOZZLE..¦ 72530 CAMPAIGN AG01 OPEN. PERFORM CAMPAIGN AG01 SCOPE 2..¦ 72530 BRAKE FLUID SERVICE. PERFORM BRAKE FLUID SERVICE. DRAIN OLD FLUID FROM RESERVOIR. PRESSURE FLUSH AND BLEED BRAKE SYSTEM AT ALL FOUR WHEELS. SET FLUID LEVEL IN RESERVOIR..¦ 72530 CUSTOMER STATES A/C BLOWS WARM ON PASSENGER SIDE. RAN PRE VAL. TESTED OPERATION OF A/C SYSTEM. WITH SETTINGS AS CUSTOMER LEFT THEM, 70* SET TO AUTO, CHECKED AC VENT TEMPERATURES, 16.8*C LEFT, 17.2*C RIGHT. PRINTOUT OF VALUES ATTACHED. RAN A/C AT MAX, 5.2*C LEFT 5.0*C RIGHT, EVAPORATOR TEMP 2*C. NO FAULT FOUND WITH A/C SYSTEM AT THIS TIME, VERY COLD AIR ON BOTH SIDES..¦ 72530 CUSTOMER STATES AD BLUE WARNING. AD BLUE DEF EMPTIED AND COMPLETELY REFILLED DURING CAMPAIGNS..¦ LEFT REAR TIRE HAS PLUG IN TREAD, RECOMMEND REPLACING TIRE. ((PARTS QUOTE MICHELIN LATITUDE TOUR HP N1 255/55-18)) | New Tire(s)
240445 | ¦ 3060 PERFORM MINOR SERVICE. PERFORM SYNTHETIC OIL AND FILTER CHANGE. REPLACE CABIN AIR FILTER. CHECK AND CORRECT ALL FLUID LEVELS. INSPECT FRAME AND CHASSIS. FOUND FRAME AND CHASSIS ARE OK. INSPECT SUSPENSION. FOUND SUSPENSION IS OK. CHECK ALL LIGHTING. FOUND INTERIOR AND EXTERIOR LIGHTS ARE OK. INSPECT ENGINE COMPONENTS. ENGINE COMPONENTS APPEAR OK. INSPECT TIRES. FOUND FRONT TIRES 5MM REMAINING / REAR TIRES 5MM REMAINING. FRONT TIRES AT 29PSI / REAR TIRES AT 33PSI. INSPECT BRAKES. FOUND FRONT BRAKE PADS 8MM REMAINING / REAR BRAKE PADS 8MM REMAINING. RESET SERVICE INDICATOR. CHECK AND CORRECT OIL LEVEL. ROAD TEST TO VERIFY REPAIRS.....CUSTOMER DECLINED SPARK PLUGS AND AIR FILTER AS PART OF 20K SERVICE ON GT3..¦ 3060 Condition: PCM is rebooting and not responding to inputs on screen as demonstrated by video attached Diagnosis: Note all this work was done without the knowledge that PQIS/PCSS is missing all the labor operations related to PCM work. 'A' time/unique labor operation was created to represent the labor performed. Separate punch stamps are in cDK Unique labor operation created/used is 91105699 twice used at 238 and 212 time untis Work performed: - Multiple attempts to update software performed, the screen keeps locking up and will not react to finger inputs or knob or button inputs. - hard resets performed, handovers and hard resets. No change in operation. Replaced the PCM, and started all the programming. While doing the update to the software it locked up and got stuck in the emergency mode. - Multiple attempts to update software performed, the screen keeps looping in the emergency mode. - locked the car, put to sleep, hard resets and no difference. Repair: A 2nd replacement PCM was installed and programmed successfully. Verified proper operation of the PCM and navigation system..¦ 3060 Condition: PCM is rebooting and not responding to inputs on screen as demonstrated by video attached Diagnosis: Note all this work was done without the knowledge that PQIS/PCSS is missing all the labor operations related to PCM work. 'A' time/unique labor operation was created to represent the labor performed. Separate punch stamps are in cDK Unique labor operation created/used is 91105699 twice used at 238 and 212 time untis Work performed: - Multiple attempts to update software performed, the screen keeps locking up and will not react to finger inputs or knob or button inputs. - hard resets performed, handovers and hard resets. No change in operation. Replaced the PCM, and started all the programming. While doing the update to the software it locked up and got stuck in the emergency mode. - Multiple attempts to update software performed, the screen keeps looping in the emergency mode. - locked the car, put to sleep, hard resets and no difference. Repair: A 2nd replacement PCM was installed and programmed successfully. Verified proper operation of the PCM and navigation system. | Spark Plugs¦Air Filter Service
240445 | ¦ 3060 PERFORM MINOR SERVICE. PERFORM SYNTHETIC OIL AND FILTER CHANGE. REPLACE CABIN AIR FILTER. CHECK AND CORRECT ALL FLUID LEVELS. INSPECT FRAME AND CHASSIS. FOUND FRAME AND CHASSIS ARE OK. INSPECT SUSPENSION. FOUND SUSPENSION IS OK. CHECK ALL LIGHTING. FOUND INTERIOR AND EXTERIOR LIGHTS ARE OK. INSPECT ENGINE COMPONENTS. ENGINE COMPONENTS APPEAR OK. INSPECT TIRES. FOUND FRONT TIRES 5MM REMAINING / REAR TIRES 5MM REMAINING. FRONT TIRES AT 29PSI / REAR TIRES AT 33PSI. INSPECT BRAKES. FOUND FRONT BRAKE PADS 8MM REMAINING / REAR BRAKE PADS 8MM REMAINING. RESET SERVICE INDICATOR. CHECK AND CORRECT OIL LEVEL. ROAD TEST TO VERIFY REPAIRS.....CUSTOMER DECLINED SPARK PLUGS AND AIR FILTER AS PART OF 20K SERVICE ON GT3..¦ 3060 Condition: PCM is rebooting and not responding to inputs on screen as demonstrated by video attached Diagnosis: Note all this work was done without the knowledge that PQIS/PCSS is missing all the labor operations related to PCM work. 'A' time/unique labor operation was created to represent the labor performed. Separate punch stamps are in cDK Unique labor operation created/used is 91105699 twice used at 238 and 212 time untis Work performed: - Multiple attempts to update software performed, the screen keeps locking up and will not react to finger inputs or knob or button inputs. - hard resets performed, handovers and hard resets. No change in operation. Replaced the PCM, and started all the programming. While doing the update to the software it locked up and got stuck in the emergency mode. - Multiple attempts to update software performed, the screen keeps looping in the emergency mode. - locked the car, put to sleep, hard resets and no difference. Repair: A 2nd replacement PCM was installed and programmed successfully. Verified proper operation of the PCM and navigation system..¦ 3060 Condition: PCM is rebooting and not responding to inputs on screen as demonstrated by video attached Diagnosis: Note all this work was done without the knowledge that PQIS/PCSS is missing all the labor operations related to PCM work. 'A' time/unique labor operation was created to represent the labor performed. Separate punch stamps are in cDK Unique labor operation created/used is 91105699 twice used at 238 and 212 time untis Work performed: - Multiple attempts to update software performed, the screen keeps locking up and will not react to finger inputs or knob or button inputs. - hard resets performed, handovers and hard resets. No change in operation. Replaced the PCM, and started all the programming. While doing the update to the software it locked up and got stuck in the emergency mode. - Multiple attempts to update software performed, the screen keeps looping in the emergency mode. - locked the car, put to sleep, hard resets and no difference. Repair: A 2nd replacement PCM was installed and programmed successfully. Verified proper operation of the PCM and navigation system. | Spark Plugs¦Air Filter Service
240451 | ¦ 1 WATER PUMP IS LEAKING REPLACED WATER PUMP AND BELT , AND REFILLED WITH COOLANT.¦ 1 WATER PUMP IS LEAKING REPLACED WATER PUMP AND BELT , AND REFILLED WITH COOLANT.¦ FRONT BRAKES AT 3MM REMAINING , WILL NEED CHANG ED SOON 1557.00 | Brake Service
240471 | ¦ 55885 389 chassis system failure light on. found faults 000220 vent solenoid on time exceeded and 000320 level control implausible stored in system. air suspension air supply is low. found both driver and passenger side air struts leaking at the threads in the strut mount. removed both front air struts and disassembled. found that sealing orings for shock absorbers are flattened and are not sealing. replaced sealing o-rings on shock absorbers and reassembled air struts. refilled air strut system & cleared faults. no other faults remain present. dc 43090500001. part#s 97034360500, 97034360700.¦ 55885 FOUND FAULT FOR TANK VENT SYSTEM. FOUND PURGE VALVE NOT SEALING. 150 REPLACED PURGE VALVE, CLEARED FAULTS, AND TEST DROVE VEHICLE. FOUND VEHICLE IS OPERATING PROPERLY AT THIS TIME..¦ 55885 ESTIMATE FOR NEW WINDSHIELD $1200.00.¦ 55885 RECOMMENDED FRONT BRAKE PADS ROTORS, AND SENSORS ESTIMATE $3350.00 RECOMMENDED REAR BRAKE PADS, ROTORS, AND SENSORS ESTIMATE $1870.00.¦ 55885 STEERING WHEEL WOULD HAVE TO BE REPLACED..¦ CUSTOMER REQUESTED A LOANER CC CREATED 2019-03- 04 10:28:00AM TAKEN BY EMILY WILLIAMS.¦ 55885 PERFORMED FULL CUSTOMER DETAIL..¦ 55885 REPAIRED AND PAINTED FRONT BUMPER. | Brake Service
240488 | ¦ 41686 PORSCHE CERTIFIED PRE-OWNED INSPECTION COMPLETED. ESTIMATE PROVIDED..¦ LEFT REAR TIRE TREAD TOO LOW COMPARED TO RIGHT REAR. RECOMMEND REPLACING LEFT REAR TIRE FOR CERTIFICATION.YOKO ADVAN SPORT N2 295/35/21.¦ REAR AXLE CARRIER MISALIGNED. RECOMMEND REALIGNING REAR AXLE CARRIER FOR CERTIFICATION. INCLUDES LOOSENING REAR AXLE CARRIER AND CENTRALIZING TO BODY.:PARTS: PLEASE ADD ALL 4 REAR SUBFRAME BOLTS..¦ ALIGNMENT REQUIRED IN ADDITION TO REAR SUBFRAME ADJUSTMENT. VEHICLE EQUIPPED WITH LANE CHANGE ASSIST AND FRONT CAMERA. RECOMMEND ALIGNMENT WITH LCA AND FRONT CAMERA CALIBRATION FOR CERTIFICATION..¦ DRIVER DOOR GAURD LIGHT LOOSELY FITTED. RECOMMEND REPLACING FOR CERTIFICATION.¦ 41686 WORK NOT PERFORMED..¦ FRONT AND REAR WIPER BLADES INEFFECTIVE. RECOMMEND REPLACING FOR CERTIFICATION..¦ 41686 WORK NOT PERFORMED.¦ 41681 MPI COMPLETED | Body Repair¦Drive Train Service¦New Tire(s)¦Wheel Alignment Service
240488 | ¦ 41686 PORSCHE CERTIFIED PRE-OWNED INSPECTION COMPLETED. ESTIMATE PROVIDED..¦ LEFT REAR TIRE TREAD TOO LOW COMPARED TO RIGHT REAR. RECOMMEND REPLACING LEFT REAR TIRE FOR CERTIFICATION.YOKO ADVAN SPORT N2 295/35/21.¦ REAR AXLE CARRIER MISALIGNED. RECOMMEND REALIGNING REAR AXLE CARRIER FOR CERTIFICATION. INCLUDES LOOSENING REAR AXLE CARRIER AND CENTRALIZING TO BODY.:PARTS: PLEASE ADD ALL 4 REAR SUBFRAME BOLTS..¦ ALIGNMENT REQUIRED IN ADDITION TO REAR SUBFRAME ADJUSTMENT. VEHICLE EQUIPPED WITH LANE CHANGE ASSIST AND FRONT CAMERA. RECOMMEND ALIGNMENT WITH LCA AND FRONT CAMERA CALIBRATION FOR CERTIFICATION..¦ DRIVER DOOR GAURD LIGHT LOOSELY FITTED. RECOMMEND REPLACING FOR CERTIFICATION.¦ 41686 WORK NOT PERFORMED..¦ FRONT AND REAR WIPER BLADES INEFFECTIVE. RECOMMEND REPLACING FOR CERTIFICATION..¦ 41686 WORK NOT PERFORMED.¦ 41681 MPI COMPLETED | Body Repair¦Drive Train Service¦New Tire(s)¦Wheel Alignment Service
240488 | ¦ 41686 PORSCHE CERTIFIED PRE-OWNED INSPECTION COMPLETED. ESTIMATE PROVIDED..¦ LEFT REAR TIRE TREAD TOO LOW COMPARED TO RIGHT REAR. RECOMMEND REPLACING LEFT REAR TIRE FOR CERTIFICATION.YOKO ADVAN SPORT N2 295/35/21.¦ REAR AXLE CARRIER MISALIGNED. RECOMMEND REALIGNING REAR AXLE CARRIER FOR CERTIFICATION. INCLUDES LOOSENING REAR AXLE CARRIER AND CENTRALIZING TO BODY.:PARTS: PLEASE ADD ALL 4 REAR SUBFRAME BOLTS..¦ ALIGNMENT REQUIRED IN ADDITION TO REAR SUBFRAME ADJUSTMENT. VEHICLE EQUIPPED WITH LANE CHANGE ASSIST AND FRONT CAMERA. RECOMMEND ALIGNMENT WITH LCA AND FRONT CAMERA CALIBRATION FOR CERTIFICATION..¦ DRIVER DOOR GAURD LIGHT LOOSELY FITTED. RECOMMEND REPLACING FOR CERTIFICATION.¦ 41686 WORK NOT PERFORMED..¦ FRONT AND REAR WIPER BLADES INEFFECTIVE. RECOMMEND REPLACING FOR CERTIFICATION..¦ 41686 WORK NOT PERFORMED.¦ 41681 MPI COMPLETED | Body Repair¦Drive Train Service¦New Tire(s)¦Wheel Alignment Service
240488 | ¦ 41686 PORSCHE CERTIFIED PRE-OWNED INSPECTION COMPLETED. ESTIMATE PROVIDED..¦ LEFT REAR TIRE TREAD TOO LOW COMPARED TO RIGHT REAR. RECOMMEND REPLACING LEFT REAR TIRE FOR CERTIFICATION.YOKO ADVAN SPORT N2 295/35/21.¦ REAR AXLE CARRIER MISALIGNED. RECOMMEND REALIGNING REAR AXLE CARRIER FOR CERTIFICATION. INCLUDES LOOSENING REAR AXLE CARRIER AND CENTRALIZING TO BODY.:PARTS: PLEASE ADD ALL 4 REAR SUBFRAME BOLTS..¦ ALIGNMENT REQUIRED IN ADDITION TO REAR SUBFRAME ADJUSTMENT. VEHICLE EQUIPPED WITH LANE CHANGE ASSIST AND FRONT CAMERA. RECOMMEND ALIGNMENT WITH LCA AND FRONT CAMERA CALIBRATION FOR CERTIFICATION..¦ DRIVER DOOR GAURD LIGHT LOOSELY FITTED. RECOMMEND REPLACING FOR CERTIFICATION.¦ 41686 WORK NOT PERFORMED..¦ FRONT AND REAR WIPER BLADES INEFFECTIVE. RECOMMEND REPLACING FOR CERTIFICATION..¦ 41686 WORK NOT PERFORMED.¦ 41681 MPI COMPLETED | Body Repair¦Drive Train Service¦New Tire(s)¦Wheel Alignment Service
240508 | ¦ 53516 REPLACE RIGHT FRONT LOW BEAM BULB, REPLACE LEFT REAR PLATE BULB, CAR NEEDS BULB HOUSING , LIGHT WORKING NOW, BUT HOUSING HAVE CORROSION.¦ PERFORMED NYS EMISSIONS AND SAFETY INSPECTION # 3227791.¦ 53516 CAR HAVE OIL LEAKS, FRONT SHOCKS, | Bulb Replacement
240559 | ¦ NAIL IN LEFT REAR TIRE REPLACEMENT RECOMMENDED/DECLINED. NO STOCK AVAILABLE..¦ 11867 INSPECTED BRAKES FOR DAMAGE OR ABNORMAL WEAR, NONE FOUND. UPON INSPECTION FOUND THE WHEELS COVERED IN BRAKE DUST. POWER WASHED BRAKES. TEST DROVE VEHICLE. NO ABNORMAL NOISES HEARD AT THIS TIME..¦ 11867 PERFORMED VISUAL INSPECTION OF FRONT AND REAR SUSPENSION COMPONENTS, AND INSPECTED ENGINE COMPARTMENT AREA INCLUDING BELTS, HOSE, SEALS AND GASKETS. CHECKED INTERIOR CABIN LIGHTS AND EXTERIOR LIGHTS. FRONT BRAKE PADS HAVE 7MM AND REAR BRAKE PADS HAVE 8MM REMAINING. FRONT TIRES HAVE 6.5MM OF TREAD. REAR TIRES HAVE 6.5MM OF TREAD REMAINING. RECOMMENDED/DECLINED NAIL IN LEFT REAR TIRE QUOTED-$420-INSTALLED CONTINENTAL CROSS CONTACT LX SPORT 275-45-20 110V XL NO TIRE.¦ 11867 PERFORMED VISUAL INSPECTION OF FRONT AND REAR SUSPENSION COMPONENTS, AND INSPECTED ENGINE COMPARTMENT AREA INCLUDING BELTS, HOSE, SEALS AND GASKETS. CHECKED INTERIOR CABIN LIGHTS AND EXTERIOR LIGHTS..¦ 11867 CAMPAIGN NOT FEASIBLE. PREREQUISITES NOT MET..¦ 11867 ADJUSTED TIRE PRESSURES TO SPEC. FRONT 38 PSI REAR 46 PSI. | New Tire(s)
240565 | ¦ SHUTTLE CREATED 2019-03-18 08:11:00AM TAKEN BY NIKI DELROSARIO.¦ 19605 150 PERFORMED BRAKE FLUID EXCHANGE. COMPLETE..¦ 19605 120 INSPECTED THE TIRES TO FIND ALL OF THEM WORN BALD ON THE INNER EDGES. CLINET DECLINED THE FRONT TIRES AND APPROVED THE REAR ONLY. REPLACED BOTH REAR TIRES. DOT: HW85D5RF4717 HW85D5RF4717 COMPLETE..¦ 19605 50 ROAD TESTED THE VEHICLE. CONNECTED THE PIWIS TESTER AND PERFORMED VAL . CHECKED FOR FAULTS TO FIND FAULT CODE B201200 FOR CODING, MASTER. FOLLOWED GFF PROCEDURE. RE CODED THE LANE CHANGE ASSIST SYSTEM. ROAD TESTED AND CHECKED FUNCTION. FOUND THE SYSTEM FUNCTIONED WITHOUT FAIL. CONCERN CORRECTED..¦ 19605 280 PERFORMED 20K MAINT. SEE ATTACHED PAPERWORK. REAR BRAKES MEASURED 5MM AND A PADS ONLY OPTION WAS OFFERED TO THE CLIENT. (DECLINED) FRONT BRAKES MEASURED 6MM. REAR TIRES AND FRONT TIRES MEASURED 0/32. SERVICE COMPLETE..¦ 19605 TIRE PSI SET: F 32 R 36 WHEEL TOR: 133 FTLBS | Brake Service¦New Tire(s)
240565 | ¦ SHUTTLE CREATED 2019-03-18 08:11:00AM TAKEN BY NIKI DELROSARIO.¦ 19605 150 PERFORMED BRAKE FLUID EXCHANGE. COMPLETE..¦ 19605 120 INSPECTED THE TIRES TO FIND ALL OF THEM WORN BALD ON THE INNER EDGES. CLINET DECLINED THE FRONT TIRES AND APPROVED THE REAR ONLY. REPLACED BOTH REAR TIRES. DOT: HW85D5RF4717 HW85D5RF4717 COMPLETE..¦ 19605 50 ROAD TESTED THE VEHICLE. CONNECTED THE PIWIS TESTER AND PERFORMED VAL . CHECKED FOR FAULTS TO FIND FAULT CODE B201200 FOR CODING, MASTER. FOLLOWED GFF PROCEDURE. RE CODED THE LANE CHANGE ASSIST SYSTEM. ROAD TESTED AND CHECKED FUNCTION. FOUND THE SYSTEM FUNCTIONED WITHOUT FAIL. CONCERN CORRECTED..¦ 19605 280 PERFORMED 20K MAINT. SEE ATTACHED PAPERWORK. REAR BRAKES MEASURED 5MM AND A PADS ONLY OPTION WAS OFFERED TO THE CLIENT. (DECLINED) FRONT BRAKES MEASURED 6MM. REAR TIRES AND FRONT TIRES MEASURED 0/32. SERVICE COMPLETE..¦ 19605 TIRE PSI SET: F 32 R 36 WHEEL TOR: 133 FTLBS | Brake Service¦New Tire(s)
240659 | ¦ 14774 BATTERY CHARGED OVER NIGHT: BATTERY PASSED INSPECTION. ADVISED AUDI DEALER THAT VEHICLE HAS MESSAGE FOR OIL LEVEL TOO HIGH MESSAGE: VEHICLE OIL OVER FILLED BY 2 QUARTS. ADVISED TO REDUE OIL CHANGE. DECLINNED AT THIS TIME | Oil &amp; Filter Change
240710 | ¦ 54985 COMPLETED 6 YEAR/60,000 MILE SERVICE INCLUDING OIL & FILTER SERVICE, POLLEN FILTER, TOP FLUIDS, RUBBER CARE TREATMENT ON SEALS, CLEAN DRAINS, CLEAN RADIATORS, V-BELT, OBD SCAN AND INSPECTION..¦ RECOMMEND THE FOLLOWING------------------------ FRONT BRAKE ROTORS-$1102.00 REAR BRAKE ROTORS-$974.00 BRAKE PAD SENSOR HARNESS-$681.00 | Brake Service
240745 | ¦ FOUND THAT THE PASSENGER SIDE MARKER LIGHT IS INOPERATIVE. RECOMMEND REPLACING LIGHT BULB. CLEAR BULB YELLOW HOUSING..¦ 99230 ORDERED WHEEL LOCK KEY.¦ 99230 COMPLETED MPI.¦ OTHER THREE TIRES ARE NOT N RATED. RECOMMEND REPLACING OTHER THREE TIRES TO MATCH RR. (PARTS: PIRELLI SCORPION VERDE A/S N0 255/55R18).¦ RECOMMEND PERFORMING SUSPENSION ALIGNMENT WITH REPLACEMENT OF ALL FOUR TIRES..¦ 99230 REMOVED AND REPLACED RIGHT REAR TIRE. SET TIRE PRESSURES TO PORSCHE SPECIFICATIONS. TEST DROVE VEHICLE. | New Tire(s)¦Wheel Alignment Service
240745 | ¦ FOUND THAT THE PASSENGER SIDE MARKER LIGHT IS INOPERATIVE. RECOMMEND REPLACING LIGHT BULB. CLEAR BULB YELLOW HOUSING..¦ 99230 ORDERED WHEEL LOCK KEY.¦ 99230 COMPLETED MPI.¦ OTHER THREE TIRES ARE NOT N RATED. RECOMMEND REPLACING OTHER THREE TIRES TO MATCH RR. (PARTS: PIRELLI SCORPION VERDE A/S N0 255/55R18).¦ RECOMMEND PERFORMING SUSPENSION ALIGNMENT WITH REPLACEMENT OF ALL FOUR TIRES..¦ 99230 REMOVED AND REPLACED RIGHT REAR TIRE. SET TIRE PRESSURES TO PORSCHE SPECIFICATIONS. TEST DROVE VEHICLE. | New Tire(s)¦Wheel Alignment Service
240762 | ¦ 18749 NOTED R/F TIRE TREAD LOW, L/R TIRE TREAD LOW AND NAIL IN TIRE, RECOMMEND TWO TIRES AND ALIGNMENT, CUSTOMER STATES HOLD FOR NOW.¦ ADVISED READY 3/26 P.M. *NOTING FOR RECORDS THOUGH NOT USED AT THIS TIME, CLIENT HAS A PORSCHE FINANCIAL SERVICES EXT WARRANTY CLAIMS #844-881-4773*.¦ 18749 Left Front: _____ , Right Front:______, Left Rear:______, Right Rear:______.¦ 18749 ******* ONE-WAY SHUTTLE *******.¦ Alignment, Four Wheel - Check and Adjust.¦ Tires and Wheels - Mount and Balance.¦ 18749 normal operation at this time CLIENT HAS A PORSCHE FINANCIAL SERVICES WARRANTY THROUGH SELLING SOUTH BAY DEALER SHIP FOR CLAIMS CALL 844-881-4773.¦ Service - 40,000 Miles.¦ 18749 scheduled maitnenance oil change & brake flush 300 ****** 50,000 Mile / 5 Year Maintenance ****** (Includes: Oil and filter change, topped off fluids, adjust the tire pressure, battery test, cleaned air ducts and checked all interior and exterior functions. Reset Service reminder.) and brake flush | New Tire(s)¦Wheel Alignment Service
240762 | ¦ 18749 NOTED R/F TIRE TREAD LOW, L/R TIRE TREAD LOW AND NAIL IN TIRE, RECOMMEND TWO TIRES AND ALIGNMENT, CUSTOMER STATES HOLD FOR NOW.¦ ADVISED READY 3/26 P.M. *NOTING FOR RECORDS THOUGH NOT USED AT THIS TIME, CLIENT HAS A PORSCHE FINANCIAL SERVICES EXT WARRANTY CLAIMS #844-881-4773*.¦ 18749 Left Front: _____ , Right Front:______, Left Rear:______, Right Rear:______.¦ 18749 ******* ONE-WAY SHUTTLE *******.¦ Alignment, Four Wheel - Check and Adjust.¦ Tires and Wheels - Mount and Balance.¦ 18749 normal operation at this time CLIENT HAS A PORSCHE FINANCIAL SERVICES WARRANTY THROUGH SELLING SOUTH BAY DEALER SHIP FOR CLAIMS CALL 844-881-4773.¦ Service - 40,000 Miles.¦ 18749 scheduled maitnenance oil change & brake flush 300 ****** 50,000 Mile / 5 Year Maintenance ****** (Includes: Oil and filter change, topped off fluids, adjust the tire pressure, battery test, cleaned air ducts and checked all interior and exterior functions. Reset Service reminder.) and brake flush | New Tire(s)¦Wheel Alignment Service
240776 | ¦ 79975 TRANSMISSION REBUILD LIKELY NECESSARY, WILL NEED TO REMOVE TRANS TO ASSESS CONDITION..¦ 79975 PERFORMED THE PORSCHE MULTI-POINT INSPECTION | Transmission Service
240781 | ¦ 3132 MOUNT AND BALANCED l/ f TIRE. wheel was sent out for refinishing/straightening. test drove. found vehicle drifting to right. recommend alignment | Wheel Alignment Service
240792 | ¦ 19333 2 YEAR SERVICE 200 COMPLETED 2 YEAR SERVICE, INSTALLED NEW OIL FILTER WITH O-RING AND CRUSH WASHER, TOPPED OFF FLUID TO PROPER LEVEL, INSTALLED NEW AIR FILTER AND CABIN FILTER, PERFORMED VEHICLE TEST DRIVE AND STAMPED MAINTENANCE BOOK..¦ 19333 TIRE PRESSURE SET FRONT TIRE PRESSURE TO 32PSI AND REAR TO 35PSI.¦ 19333 MPI COMPLETED INSPECTION, FOUND FRONT TIRES OUT OF DATE AND HAS EXCESSIVE WEATHER CRACKING, RECOMMEND REPLACING FRONT TIRES, FOUND FRONT BRAKE PADS AT 8MM AND REAR AT 7MM, FRONT TIRE TREAD= 5/32 AND REAR= 7/32.¦ 19333 BRAKE SYSTEM FLUSH 150 COMPLETED FLUSHING BRAKE SYSTEM, TOPPED OFF FLUID TO PROPER LEVEL. | New Tire(s)
240793 | ¦ CAR IS DONE CALLED CUST. CAR READY FOR PICK UP 3.20.19 @4PM CLIENT DECLINE ALIGNMENT $359 DECLINE FRONT PADS AND ROTORS $1810.¦ 71600 SET TIRE PRESSURES. FRONT 38 PSI, REAR 44 PSI..¦ 71600 FAULT CODE P0456 IS STORED IN FAULT MEMORY. PERFORMED SHORT TEST 3 TIMES AND PASSED. CHECKED SUPPLY VACUUM AND IS GOOD, CHECKED AND TESTED TANK VENT VALVE AND IS OK. UPON SPEAKING WITH CLIENT, FUEL CAP WAS LEFT LOOSE. CLEARED FAULTS AND TIGHTENED FUEL CAP. ROAD TESTED AND NO FAULTS ARE STORED..¦ 71600 PERFORMED MULTI-POINT INSPECTION. FRONT BRAKE PADS AT 4MM REMAINING. REAR BRAKE PADS AT 5MM REMAINING. LEFT FRONT TIRE HAS 6.7MM OF THREAD REMAINING. RIGHT FRONT TIRE HAS 6.7MM OF TREAD REMAINING. LEFT REAR TIRE HAS 6.7MM OF TREAD REMAINING. RIGHT REAR TIRE HAS 6.7MM OF TREAD REMAINING. ADJUSTED FLUID LEVELS. ROAD TEST OK..¦ 71600 REMOVED 4 WHEELS. REMOVED OLD WEIGHTS AND ADHESIVE. REPLACED TIRES. PERFORMED COMPUTERIZED DYNAMIC HIGH SPEED BALANCE. SET TIRE PRESSURES. TORQUED WHEELS. PERFORMED ROAD TEST. *AVOID EXTREME DRIVING MANEUVERS (ACCELERATION AND BRAKING) DURING THE FIRST (100 TO 200 MILES) WITH NEW OR RECENTLY MOUNTED TIRES.* | Brake Service¦Wheel Alignment Service
240793 | ¦ CAR IS DONE CALLED CUST. CAR READY FOR PICK UP 3.20.19 @4PM CLIENT DECLINE ALIGNMENT $359 DECLINE FRONT PADS AND ROTORS $1810.¦ 71600 SET TIRE PRESSURES. FRONT 38 PSI, REAR 44 PSI..¦ 71600 FAULT CODE P0456 IS STORED IN FAULT MEMORY. PERFORMED SHORT TEST 3 TIMES AND PASSED. CHECKED SUPPLY VACUUM AND IS GOOD, CHECKED AND TESTED TANK VENT VALVE AND IS OK. UPON SPEAKING WITH CLIENT, FUEL CAP WAS LEFT LOOSE. CLEARED FAULTS AND TIGHTENED FUEL CAP. ROAD TESTED AND NO FAULTS ARE STORED..¦ 71600 PERFORMED MULTI-POINT INSPECTION. FRONT BRAKE PADS AT 4MM REMAINING. REAR BRAKE PADS AT 5MM REMAINING. LEFT FRONT TIRE HAS 6.7MM OF THREAD REMAINING. RIGHT FRONT TIRE HAS 6.7MM OF TREAD REMAINING. LEFT REAR TIRE HAS 6.7MM OF TREAD REMAINING. RIGHT REAR TIRE HAS 6.7MM OF TREAD REMAINING. ADJUSTED FLUID LEVELS. ROAD TEST OK..¦ 71600 REMOVED 4 WHEELS. REMOVED OLD WEIGHTS AND ADHESIVE. REPLACED TIRES. PERFORMED COMPUTERIZED DYNAMIC HIGH SPEED BALANCE. SET TIRE PRESSURES. TORQUED WHEELS. PERFORMED ROAD TEST. *AVOID EXTREME DRIVING MANEUVERS (ACCELERATION AND BRAKING) DURING THE FIRST (100 TO 200 MILES) WITH NEW OR RECENTLY MOUNTED TIRES.* | Brake Service¦Wheel Alignment Service
240796 | ¦ 106003 BRAKE FLUSH 120 1.2 HRS BRAKE SYSTEM FLUSH. PERFORM BRAKE SYSTEM FLUSH.¦ 106003 PERFORM A PORSCHE MPI INSPECTION CHECK FLUID LEVELS, CHECK BATTERY, BRAKES MEASURE 5 MM AND 7 MM FRONT/REAR BRAKE LININGS, TIRE AND NOTE TREAD DEPTH. SERVICE ADVISOR TO REVIEW ALL ITEMS WITH CLIENT. COPY OF THE MULTI-POINT INSPECTION REPORT WILL BE GIVEN TO CLIENT TO REVIEW. REPLACED STRIPPED BRAKE LIGHT SCREW. ***THANK YOU FOR ALLOWING US TO SERVICE YOUR PORSCHE***.¦ 106003 MAJOR SERVICE. 600 ENGINE OIL, ENGINE OIL FILTER, POLLEN FILTERS, AIR FILTERS, SPARK PLUGS, WIPER BLADES, AND KEY BATTERY REPLACED. FUEL AND WASHER SOLVENT ADDITIVES ADDED TO VEHICLE. FLUIDS TOPPED OFF. TIRE PRESSURES SET..¦ 106003 PORSCHE MOBILITY VEHICLE RETURNED: 3-18-19 at 5 pm TOTAL WARRANTY DAYS: __ FOR TOTAL CUSTOMER PAY DAYS: __.¦ 106003 THIRD BRAKE LIGHT FAILED. CUSTOMER STATES CHECK HIGH LEVEL BRAKE LIGHT WARNING COMES ON. CONCERN VERIFIED. FAULT FOR INTERMITTENT ELECTRICAL FAULT IN THIRD BRAKE LIGHT STORED IN FRONT END ELECTRONICS. THIRD BRAKE LIGHT OCCASIONALLY DOES NOT FUNCTION. POWER AND GROUND TO BRAKE LIGHT OK. RECOMMEND REPLACING THIRD BRAKE LIGHT. REPAIR DECLINED.S | Declined Repair
240873 | ¦ 30668 replicated customers concern at this time. order sport chrono for next visit.¦ 30668 vehicle does slightly pull to right. recommending front tires and alignment. | New Tire(s)¦Wheel Alignment Service
240873 | ¦ 30668 replicated customers concern at this time. order sport chrono for next visit.¦ 30668 vehicle does slightly pull to right. recommending front tires and alignment. | New Tire(s)¦Wheel Alignment Service
240893 | ¦ 78101 960 TRANSMISSION SHIFT ROD INTERNALLY DAMAGED . REPLACED TRANSMISSION. FILL AND CODE TRANSMISSION. Recommend having oil pan gasket replaced and possible throttle cleaning.¦ CALLED INSURANCE COMPANY 2/21. SENDING INSPECTO R MOST LIKELY WILL BE HERE MONDAY AUTHORIZATION # 09901959 $12063.00 TOTAL | Engine Service
240961 | ¦ 27901 INSPECTIONS FINISHED, BUBBLE IN REAR RIGHT TIRE, RECOMMENDED TIRE FOR REPLACEMENT BUT WAS DENIED.¦ 27901 CP, TECH 107273, TU-219 70591999 NEW DOOR PANEL R+R WITH HARNESS TRANSFER 100 70591999 NEW DOOR PANEL R+R WITH HARNESS TRANSFER 100 03350050 On board diagnostic . 13 03350050 On board diagnostic . 6 DC-70590180002 STORY- CLIENT HAD COMPLAINT OF DOOR PANEL COMING APART CAUSING A LOOSE FIT AT THE TOP EDGE SO REPLACEMENTS WERE NEEDED. ONCE NEW PARTS WERE IN, REMOVAL WAS FIRST, AFTER THIS THE WIRING HARNESS NEEDED TO BE REMOVED. THIS INVOLVES CUTTING ALL OF THE HARNESS HOLDERS AND INSERTING NEW ONES IN NEW PANEL. NEXT THE DOOR LATCH NEEDS TO BE SWAPPED OVER. AFTER THAT THE WINDOW CONTROL SWITCH. NEXT THE ALARM FIBER OPTIC TO SHOW THE VEHICLE IS ARMED. FINALLY THE DOOR HANDLE REMOVED AND SWAPPED. TIGHTEN EVERYTHING DOWN ON THE NEW PANEL AND FIRMLY SECURE WIRING HARNESS TO NEW DOOR PANEL AND REFIT TO DOOR ENSURING ALL CONNECTIONS ARE SECURE. FINALLY TEST OPERATIONS. THE PASSENGER DOOR IS NEARLY THE EXACT SAME PROCEDURE EXCEPT BEING A SLIGHTLY DIFFERENT WINDOW SWITCH. FINALLY A CHECK FOR CODES AND VAL TO DOCUMENT VEHICLE STATE WITH EVERYTHING BEING PROPERLY PLUGGED IN AFTER WORK WAS DONE IN THE DOORS..¦ 27901 WP, TECH 107273, TU-101 44051901 Wheel removed and reinstalled 32 92541900 Windscreen-washer hose removed and reinstalled 69 DC-92540150002 CLIENT HAD CONCERN OF WASHER LEAKING UNDER CAR WHEN ACTIVATED. FOUND WASHER HOSE LINE BROKE AT LEFT HINGE OF HOOD. REPLACEMENT WAS THE PROPER FIX. FIRST WAS TO REMOVE WHEEL TO GAIN ACCESS TO ALL THE FASTENERS FOR WHEEL LINER REMOVAL. ONCE THE WHEEL LINER WAS REMOVED THE RESERVIOR COULD BE ACCESSED TO REMOVE IN ORDER TO FINALLY GAIN COMPLETE ACCESS TO THE MAIN WASHER LINE FOR REPLACEMENT OF BROKEN ONE. FINALLY RUN THE NEW LINES THROUGH FROM TANK BY THE HINGE, THROUGH THE HOOD TO THE SPRAYERS. REINSTALL REMOVED ITEMS MENTIONED AND TEST. SYSTEM NOW WORKS TO SPEC. AND CORRECTLY SPRAYS WINDSHIELD AS MANUFACTURER INTENDS..¦ CUSTOMER REQUESTED A LOANER CC CREATED 2019-02- 28 04:34:00PM TAKEN BY JACLYN PUGA.¦ 27901 CP, TECH 107273, TU-150 ALL SEALS, LOCKS, AND HINGES LUBRICATED. POLLEN FILTERS REPLACED AS WELL. INTERMEDIATE SAFETY CHECKS CONDUCTED AS WELL. NO ENGINE OIL SERVICE REQUIRED, WAS DONE PRIOR.¦ MOUNT AND ROADFORCE BALANCE 2 TIRE/WHEEL.¦ 27903 | New Tire(s)
240962 | ¦ 95611,replaced key battery and cover..¦ 95611,Right front strut is leaking, will need replaced prior to alignment,95611,Right front strut is leaking, will need replaced prior to alignment.¦ 95611,performed.¦ 95611,performed | Suspension Service¦Wheel Alignment Service
240962 | ¦ 95611,replaced key battery and cover..¦ 95611,Right front strut is leaking, will need replaced prior to alignment,95611,Right front strut is leaking, will need replaced prior to alignment.¦ 95611,performed.¦ 95611,performed | Suspension Service¦Wheel Alignment Service
240963 | ¦ Replace rear brakes pads and rotors. The rear brake pads are 4mm, which is at the minimum recommended thickness. (Parts: Rear brake pads, rotors, sensors, and hardware).¦ Replace front brake pads and rotors. The front brake pads are 4mm, which is at the minimum recommended thickness. (Parts: Front brake pads, rotors, sensors, and hardware).¦ 54533 190 Completed service. | Brake Service
241020 | ¦ 47884 PERFORMED YEARLY OIL SERVICE..¦ 47884 REPLACED FRONT WIPER BLADES..¦ 47884 PERFORMED VISUAL INSPECTION. NOTE; FOUND COOLANT LEAKING FROM WATER PUMP. RECOMMEND REPLACING WATER PUMP. SEE EST. | Engine Service
241039 | ¦ 149136 Performed a world class inspection..¦ 149142 Found the passenger's side valve cover gasket leaking. 800 Replaced both valve cover gaskets..¦ 149136 Wiper linkage is broken. Customer declined the repair..¦ 149136 Customer declined the 120K service. | 120,000 Mile Service
241050 | ¦ CUSTOMER REQUESTED A LOANER CREATED 2019-03-25 12:11:00PM TAKEN BY IRWIN MERIDA CAR IS DONE CALLED CUST. CAR READY FOR PICK UP 3.28.19 @10AM DECLINE TO REPLACE FRONT PADS AND ROTORS.¦ 21897 FRONT WINDSHIELD WAS CRACKED, CLIENT AUTH TO REPLACE FRONT WINDSHIELD. SUBLET TO ACTION AUTO GLASS.¦ 21898 PERFORMED MULTI-POINT INSPECTION. FRONT BRAKE PADS AT 4MM REMAINING. REAR BRAKE PADS AT 6MM REMAINING. LEFT FRONT TIRE HAS 3.4MM OF THREAD REMAINING. RIGHT FRONT TIRE HAS 3.2MM OF TREAD REMAINING. LEFT REAR TIRE HAS 3.9MM OF TREAD REMAINING. RIGHT REAR TIRE HAS 4.1MM OF TREAD REMAINING. ADJUSTED FLUID LEVELS. ROAD TEST OK..¦ 21897 SET TIRE PRESSURES. FRONT 35PSI, REAR 39 PSI. | Brake Service
241062 | ¦ 29059 Performed Porsche Scheduled 10k Maintenance. Includes oil and filter change, adjusting tire pressures, topping off all fluids, vehicle inspection checklist, reset maintenance indicator light if applicable and stamped maintenance book. Performed test drive, check systems, lights, and operational readiness of vehicle. ADVISED CLIENT ON NEEDING REAR TIRES (3/32NDS) 305/30/R20 P-ZERO $496.00 PER TIRE INSTALLED PLUS TAXES | New Tire(s)
241068 | ¦ 42407 DECLINED REPAIRS AT THIS TIME.¦ CUSTOMER REQUESTED A LOANER CREATED 2019-03-21 02:47:00PM TAKEN BY JAY HALILI | Declined Repair
241136 | ¦ 35713 1 DAY, VIN# JLB13598..¦ 35713 REPLACED WORN OUT WIPER BLADES..¦ 35713 NO FAULTS FOUND. SEAT MEMORY SYSTEMS WORKING CORRECTLY. PERFORMED SYSTEM RESET AS A TEST STEP. RECHECKED - ALL OK NOW..¦ 35713 OIL SERVICE DUE REPLACED ENGINE OIL AND FILTER, TOPPED OFF ALL FLUID LEVELS, SET TIRE PRESSURES, CHECKED ALL LIGHTS AROUND THE VEHICLE, PERFORMED COMPLETE VISUAL INSPECTION..¦ Service - 20,000 Miles.¦ 35713 UNABLE TO DUPLICATE CONCERN AT THIS TIME. HEADLIGHTS AND HEADLIGHT LEVELING SYSTEM ARE WORKING CORRECTLY..¦ 35713 POSSIBLE LATCH STICKING WHEN COLD UNABLE TO DUPLICATE CONCERN THIS VISIT. LUBED LIFTGATE LATCH..¦ 35713 CAMPAIGN WH70 PERFORMED CAMPAIGN WH70 - REPLACE EXHAUST FLUID REDUCTANT HEATER.¦ MOUNT AND BALANCE 2 TIRES | 20,000 Mile Service¦New Tire(s)
241136 | ¦ 35713 1 DAY, VIN# JLB13598..¦ 35713 REPLACED WORN OUT WIPER BLADES..¦ 35713 NO FAULTS FOUND. SEAT MEMORY SYSTEMS WORKING CORRECTLY. PERFORMED SYSTEM RESET AS A TEST STEP. RECHECKED - ALL OK NOW..¦ 35713 OIL SERVICE DUE REPLACED ENGINE OIL AND FILTER, TOPPED OFF ALL FLUID LEVELS, SET TIRE PRESSURES, CHECKED ALL LIGHTS AROUND THE VEHICLE, PERFORMED COMPLETE VISUAL INSPECTION..¦ Service - 20,000 Miles.¦ 35713 UNABLE TO DUPLICATE CONCERN AT THIS TIME. HEADLIGHTS AND HEADLIGHT LEVELING SYSTEM ARE WORKING CORRECTLY..¦ 35713 POSSIBLE LATCH STICKING WHEN COLD UNABLE TO DUPLICATE CONCERN THIS VISIT. LUBED LIFTGATE LATCH..¦ 35713 CAMPAIGN WH70 PERFORMED CAMPAIGN WH70 - REPLACE EXHAUST FLUID REDUCTANT HEATER.¦ MOUNT AND BALANCE 2 TIRES | 20,000 Mile Service¦New Tire(s)
241137 | ¦ center console oddmans tray cover hinge broken, please quote hinge repair kit.¦ Spark Plugs - Replace.¦ Tail Light/ Lens - Replace.¦ moisture in car, conv top leaking as well, please advise.¦ Blower Motor - Replace.¦ Fuel Filter - Replace.¦ 51099 provided estimate for shift cables, multiple contributions to shift indicator reading incorrectly, some resistance in shift cables, start there, however, shift assembly has some binding, as well as some binding in transmission mechanism itself......100tu.¦ Ignition Starter Switch - Replace.¦ MAJOR SERVICE.¦ Transmission, Manual - Fluid Change.¦ Transmission Service, Automatic - Oil and Filter Change.¦ front drains need to be cleaned, please advise.¦ 4-WHEEL ALIGNMENT.¦ BRAKE FLUID FLUSH SERVICE.¦ Ignition Coil - Replace.¦ MOUNT AND BALANCE 4 PORSCHE TIRES.¦ Starter Motor - Replace | Brake Service¦Engine Service¦New Tire(s)¦Spark Plugs¦Body Repair¦Air Conditioning Service¦Fuel System Service¦Transmission Service¦Major Maintenance Service¦Wheel Alignment Service
241137 | ¦ center console oddmans tray cover hinge broken, please quote hinge repair kit.¦ Spark Plugs - Replace.¦ Tail Light/ Lens - Replace.¦ moisture in car, conv top leaking as well, please advise.¦ Blower Motor - Replace.¦ Fuel Filter - Replace.¦ 51099 provided estimate for shift cables, multiple contributions to shift indicator reading incorrectly, some resistance in shift cables, start there, however, shift assembly has some binding, as well as some binding in transmission mechanism itself......100tu.¦ Ignition Starter Switch - Replace.¦ MAJOR SERVICE.¦ Transmission, Manual - Fluid Change.¦ Transmission Service, Automatic - Oil and Filter Change.¦ front drains need to be cleaned, please advise.¦ 4-WHEEL ALIGNMENT.¦ BRAKE FLUID FLUSH SERVICE.¦ Ignition Coil - Replace.¦ MOUNT AND BALANCE 4 PORSCHE TIRES.¦ Starter Motor - Replace | Brake Service¦Engine Service¦New Tire(s)¦Spark Plugs¦Body Repair¦Air Conditioning Service¦Fuel System Service¦Transmission Service¦Major Maintenance Service¦Wheel Alignment Service
241137 | ¦ center console oddmans tray cover hinge broken, please quote hinge repair kit.¦ Spark Plugs - Replace.¦ Tail Light/ Lens - Replace.¦ moisture in car, conv top leaking as well, please advise.¦ Blower Motor - Replace.¦ Fuel Filter - Replace.¦ 51099 provided estimate for shift cables, multiple contributions to shift indicator reading incorrectly, some resistance in shift cables, start there, however, shift assembly has some binding, as well as some binding in transmission mechanism itself......100tu.¦ Ignition Starter Switch - Replace.¦ MAJOR SERVICE.¦ Transmission, Manual - Fluid Change.¦ Transmission Service, Automatic - Oil and Filter Change.¦ front drains need to be cleaned, please advise.¦ 4-WHEEL ALIGNMENT.¦ BRAKE FLUID FLUSH SERVICE.¦ Ignition Coil - Replace.¦ MOUNT AND BALANCE 4 PORSCHE TIRES.¦ Starter Motor - Replace | Brake Service¦Engine Service¦New Tire(s)¦Spark Plugs¦Body Repair¦Air Conditioning Service¦Fuel System Service¦Transmission Service¦Major Maintenance Service¦Wheel Alignment Service
241137 | ¦ center console oddmans tray cover hinge broken, please quote hinge repair kit.¦ Spark Plugs - Replace.¦ Tail Light/ Lens - Replace.¦ moisture in car, conv top leaking as well, please advise.¦ Blower Motor - Replace.¦ Fuel Filter - Replace.¦ 51099 provided estimate for shift cables, multiple contributions to shift indicator reading incorrectly, some resistance in shift cables, start there, however, shift assembly has some binding, as well as some binding in transmission mechanism itself......100tu.¦ Ignition Starter Switch - Replace.¦ MAJOR SERVICE.¦ Transmission, Manual - Fluid Change.¦ Transmission Service, Automatic - Oil and Filter Change.¦ front drains need to be cleaned, please advise.¦ 4-WHEEL ALIGNMENT.¦ BRAKE FLUID FLUSH SERVICE.¦ Ignition Coil - Replace.¦ MOUNT AND BALANCE 4 PORSCHE TIRES.¦ Starter Motor - Replace | Brake Service¦Engine Service¦New Tire(s)¦Spark Plugs¦Body Repair¦Air Conditioning Service¦Fuel System Service¦Transmission Service¦Major Maintenance Service¦Wheel Alignment Service
241137 | ¦ center console oddmans tray cover hinge broken, please quote hinge repair kit.¦ Spark Plugs - Replace.¦ Tail Light/ Lens - Replace.¦ moisture in car, conv top leaking as well, please advise.¦ Blower Motor - Replace.¦ Fuel Filter - Replace.¦ 51099 provided estimate for shift cables, multiple contributions to shift indicator reading incorrectly, some resistance in shift cables, start there, however, shift assembly has some binding, as well as some binding in transmission mechanism itself......100tu.¦ Ignition Starter Switch - Replace.¦ MAJOR SERVICE.¦ Transmission, Manual - Fluid Change.¦ Transmission Service, Automatic - Oil and Filter Change.¦ front drains need to be cleaned, please advise.¦ 4-WHEEL ALIGNMENT.¦ BRAKE FLUID FLUSH SERVICE.¦ Ignition Coil - Replace.¦ MOUNT AND BALANCE 4 PORSCHE TIRES.¦ Starter Motor - Replace | Brake Service¦Engine Service¦New Tire(s)¦Spark Plugs¦Body Repair¦Air Conditioning Service¦Fuel System Service¦Transmission Service¦Major Maintenance Service¦Wheel Alignment Service
241137 | ¦ center console oddmans tray cover hinge broken, please quote hinge repair kit.¦ Spark Plugs - Replace.¦ Tail Light/ Lens - Replace.¦ moisture in car, conv top leaking as well, please advise.¦ Blower Motor - Replace.¦ Fuel Filter - Replace.¦ 51099 provided estimate for shift cables, multiple contributions to shift indicator reading incorrectly, some resistance in shift cables, start there, however, shift assembly has some binding, as well as some binding in transmission mechanism itself......100tu.¦ Ignition Starter Switch - Replace.¦ MAJOR SERVICE.¦ Transmission, Manual - Fluid Change.¦ Transmission Service, Automatic - Oil and Filter Change.¦ front drains need to be cleaned, please advise.¦ 4-WHEEL ALIGNMENT.¦ BRAKE FLUID FLUSH SERVICE.¦ Ignition Coil - Replace.¦ MOUNT AND BALANCE 4 PORSCHE TIRES.¦ Starter Motor - Replace | Brake Service¦Engine Service¦New Tire(s)¦Spark Plugs¦Body Repair¦Air Conditioning Service¦Fuel System Service¦Transmission Service¦Major Maintenance Service¦Wheel Alignment Service
241137 | ¦ center console oddmans tray cover hinge broken, please quote hinge repair kit.¦ Spark Plugs - Replace.¦ Tail Light/ Lens - Replace.¦ moisture in car, conv top leaking as well, please advise.¦ Blower Motor - Replace.¦ Fuel Filter - Replace.¦ 51099 provided estimate for shift cables, multiple contributions to shift indicator reading incorrectly, some resistance in shift cables, start there, however, shift assembly has some binding, as well as some binding in transmission mechanism itself......100tu.¦ Ignition Starter Switch - Replace.¦ MAJOR SERVICE.¦ Transmission, Manual - Fluid Change.¦ Transmission Service, Automatic - Oil and Filter Change.¦ front drains need to be cleaned, please advise.¦ 4-WHEEL ALIGNMENT.¦ BRAKE FLUID FLUSH SERVICE.¦ Ignition Coil - Replace.¦ MOUNT AND BALANCE 4 PORSCHE TIRES.¦ Starter Motor - Replace | Brake Service¦Engine Service¦New Tire(s)¦Spark Plugs¦Body Repair¦Air Conditioning Service¦Fuel System Service¦Transmission Service¦Major Maintenance Service¦Wheel Alignment Service
241137 | ¦ center console oddmans tray cover hinge broken, please quote hinge repair kit.¦ Spark Plugs - Replace.¦ Tail Light/ Lens - Replace.¦ moisture in car, conv top leaking as well, please advise.¦ Blower Motor - Replace.¦ Fuel Filter - Replace.¦ 51099 provided estimate for shift cables, multiple contributions to shift indicator reading incorrectly, some resistance in shift cables, start there, however, shift assembly has some binding, as well as some binding in transmission mechanism itself......100tu.¦ Ignition Starter Switch - Replace.¦ MAJOR SERVICE.¦ Transmission, Manual - Fluid Change.¦ Transmission Service, Automatic - Oil and Filter Change.¦ front drains need to be cleaned, please advise.¦ 4-WHEEL ALIGNMENT.¦ BRAKE FLUID FLUSH SERVICE.¦ Ignition Coil - Replace.¦ MOUNT AND BALANCE 4 PORSCHE TIRES.¦ Starter Motor - Replace | Brake Service¦Engine Service¦New Tire(s)¦Spark Plugs¦Body Repair¦Air Conditioning Service¦Fuel System Service¦Transmission Service¦Major Maintenance Service¦Wheel Alignment Service
241137 | ¦ center console oddmans tray cover hinge broken, please quote hinge repair kit.¦ Spark Plugs - Replace.¦ Tail Light/ Lens - Replace.¦ moisture in car, conv top leaking as well, please advise.¦ Blower Motor - Replace.¦ Fuel Filter - Replace.¦ 51099 provided estimate for shift cables, multiple contributions to shift indicator reading incorrectly, some resistance in shift cables, start there, however, shift assembly has some binding, as well as some binding in transmission mechanism itself......100tu.¦ Ignition Starter Switch - Replace.¦ MAJOR SERVICE.¦ Transmission, Manual - Fluid Change.¦ Transmission Service, Automatic - Oil and Filter Change.¦ front drains need to be cleaned, please advise.¦ 4-WHEEL ALIGNMENT.¦ BRAKE FLUID FLUSH SERVICE.¦ Ignition Coil - Replace.¦ MOUNT AND BALANCE 4 PORSCHE TIRES.¦ Starter Motor - Replace | Brake Service¦Engine Service¦New Tire(s)¦Spark Plugs¦Body Repair¦Air Conditioning Service¦Fuel System Service¦Transmission Service¦Major Maintenance Service¦Wheel Alignment Service
241137 | ¦ center console oddmans tray cover hinge broken, please quote hinge repair kit.¦ Spark Plugs - Replace.¦ Tail Light/ Lens - Replace.¦ moisture in car, conv top leaking as well, please advise.¦ Blower Motor - Replace.¦ Fuel Filter - Replace.¦ 51099 provided estimate for shift cables, multiple contributions to shift indicator reading incorrectly, some resistance in shift cables, start there, however, shift assembly has some binding, as well as some binding in transmission mechanism itself......100tu.¦ Ignition Starter Switch - Replace.¦ MAJOR SERVICE.¦ Transmission, Manual - Fluid Change.¦ Transmission Service, Automatic - Oil and Filter Change.¦ front drains need to be cleaned, please advise.¦ 4-WHEEL ALIGNMENT.¦ BRAKE FLUID FLUSH SERVICE.¦ Ignition Coil - Replace.¦ MOUNT AND BALANCE 4 PORSCHE TIRES.¦ Starter Motor - Replace | Brake Service¦Engine Service¦New Tire(s)¦Spark Plugs¦Body Repair¦Air Conditioning Service¦Fuel System Service¦Transmission Service¦Major Maintenance Service¦Wheel Alignment Service
241175 | ¦ 84915 AFTERMARKET BATTERY CANNOT BE CODED TO VEHICLE 0.¦ 84915 GUEST WILL RESCHEDULE FOR ANOTHER TIME.¦ 84915 AS PER MAINTENANCE 600 1178 - CLIENT REQUEST MAJOR SERVICE. DRAINED AND REFILLED ENGINE OIL WITH MOBIL 1 0W-40 FULL SYNTHETIC OIL AND REPLACED FILTER, OIL FILTER SEAL, DRAIN PLUG SEAL. REPLACE POLLEN FILTER, AIR FILTER AND SPARK PLUGS. ADDED FUEL ADDITIVE. CLEAN OUT AIR INTAKES AND WATER DRAINS. INSPECT POSSIBLE FAULT CODES IN CONTROL UNITS (NONE AT THIS TIME), RE-SECURED UNDER-BODY PANELS, ADJUST FLUID LEVELS TO FACTORY LEVELS, ADJUST TIRE AIR PRESSURES TO FACTORY SETTINGS, PERFORM VISUAL INSPECTION OF FRONT AND REAR SUSPENSION COMPONENTS (ALL OKAY). PERFORM INSPECTION OF ENGINE COMPARTMENT AREA INCLUDING BELTS, HOSE, SEALS AND GASKETS (NO LEAKS AT THIS TIME). FUNCTION CHECK INTERIOR CABIN LIGHTS, EXTERIOR LIGHTING (ALL FUNCTIONING AS DESIGNED). RESET SERVICE INDICATOR. ROAD TEST. *** CHECK ENGINE LIGHT ILLUMINATED.¦ 84915 LEFT INDICATOR LIGHT OUT 0 1178 - DURING SERVICE REPLACED BULB.¦ 84915 GUEST DECLINED REPAIR FOR OIL PRESSURE SWITCH.¦ 84915 AS PER MAINTNEANCE 160 1178 - PERFORMED BRAKE FLUID FLUSH, RENEWING BRAKE FLUID THROUGHOUT BRAKING SYSTEM. CORRECTED FLUID LEVEL AFTER SERVICE..¦ 84915 AS PER CARB REUGALITON 0 FRONT 32 PSI REAR 37 PSI.¦ FRONT BRAKES ARE AT 5.0MM AND REAR BRAKES ARE AT 3.0MM LF TIRE HAS A TREAD OF 5.2MM AND RF TIRE HAS A TREAD OF 4.7MM LR TIRE HAS A TREAD O F 4.7MM AND RR TIRE HAS A TREAD OF 4.1MM *GUEST DECLINED REAR BRAKES AT THIS TIME* LIGHT FOR BRAKES WILL TURN ON AT ANY TIME | Engine Service¦Brake Service
241175 | ¦ 84915 AFTERMARKET BATTERY CANNOT BE CODED TO VEHICLE 0.¦ 84915 GUEST WILL RESCHEDULE FOR ANOTHER TIME.¦ 84915 AS PER MAINTENANCE 600 1178 - CLIENT REQUEST MAJOR SERVICE. DRAINED AND REFILLED ENGINE OIL WITH MOBIL 1 0W-40 FULL SYNTHETIC OIL AND REPLACED FILTER, OIL FILTER SEAL, DRAIN PLUG SEAL. REPLACE POLLEN FILTER, AIR FILTER AND SPARK PLUGS. ADDED FUEL ADDITIVE. CLEAN OUT AIR INTAKES AND WATER DRAINS. INSPECT POSSIBLE FAULT CODES IN CONTROL UNITS (NONE AT THIS TIME), RE-SECURED UNDER-BODY PANELS, ADJUST FLUID LEVELS TO FACTORY LEVELS, ADJUST TIRE AIR PRESSURES TO FACTORY SETTINGS, PERFORM VISUAL INSPECTION OF FRONT AND REAR SUSPENSION COMPONENTS (ALL OKAY). PERFORM INSPECTION OF ENGINE COMPARTMENT AREA INCLUDING BELTS, HOSE, SEALS AND GASKETS (NO LEAKS AT THIS TIME). FUNCTION CHECK INTERIOR CABIN LIGHTS, EXTERIOR LIGHTING (ALL FUNCTIONING AS DESIGNED). RESET SERVICE INDICATOR. ROAD TEST. *** CHECK ENGINE LIGHT ILLUMINATED.¦ 84915 LEFT INDICATOR LIGHT OUT 0 1178 - DURING SERVICE REPLACED BULB.¦ 84915 GUEST DECLINED REPAIR FOR OIL PRESSURE SWITCH.¦ 84915 AS PER MAINTNEANCE 160 1178 - PERFORMED BRAKE FLUID FLUSH, RENEWING BRAKE FLUID THROUGHOUT BRAKING SYSTEM. CORRECTED FLUID LEVEL AFTER SERVICE..¦ 84915 AS PER CARB REUGALITON 0 FRONT 32 PSI REAR 37 PSI.¦ FRONT BRAKES ARE AT 5.0MM AND REAR BRAKES ARE AT 3.0MM LF TIRE HAS A TREAD OF 5.2MM AND RF TIRE HAS A TREAD OF 4.7MM LR TIRE HAS A TREAD O F 4.7MM AND RR TIRE HAS A TREAD OF 4.1MM *GUEST DECLINED REAR BRAKES AT THIS TIME* LIGHT FOR BRAKES WILL TURN ON AT ANY TIME | Engine Service¦Brake Service
241210 | ¦ RIGHT REAR TIRE HAS PLUG IN TREAD, BOTH RIGHT TIRES HAVE CURB DAMAGE TO SIDE WALLS. RECOMMEND REPLACING RIGHT SIDE TIRES. ((PARTS QUOTE CONTI SPORT CONTACT 5P N0 275/35-21 AND 315/30-21)).¦ 11227 PSMP OIL SERVICE. PERFORM PSMP OIL SERVICE. DRAIN ENGINE OIL, REPLACE OIL FILTER, FILTER HOUSING O RING, DRAIN PLUG AND CRUSH RING. FILL IN ENGINE OIL AND SET OIL LEVEL TO PORSCHE SPECIFICATION USING TESTER. ROAD TEST, OK..¦ 11227 MPI PERFORM MPI. RECOMMENDED TWO TIRES..¦ 11227 CAMPAIGN AKA1 OPEN. PERFORM CAMPAIGN AKA1 SCOPE 1.¦ 11227 CAMPAIGN AJ13 OPEN. PERFORM CAMPAIGN AJ13 SCOPE 1.¦ 11227 CAMPAIGN WJ65 OPEN. PERFORM CAMPAIGN WJ65 SCOPE 2. | New Tire(s)
241238 | ¦ 20524 r/f rim needs to get refinished glove box needs leather repair front and rear bumpers needs to get re refinished.¦ 20519 performed 2x vals as needed performed val after repair as needed.¦ 20519 performed electronic 4 wheel alignment.¦ 20519 PERFORMED BRAKE SYSTEM FLUSH AND FLUID REPLACEMENT..¦ 20519 cleaned out body drains.¦ 20519 after road test found wheels out of balance balanced all 4 wheels as needed adjusted tire pressures in specs wheel balance in specs.¦ 20524 performed porsche approved warranty certification.¦ 20519 PERFORMED ANNUAL MAINTENANCE INCLUDING OIL AND FILTER SERVICE, CHECKED AND ADJUSTED FLUID LEVELS AND TIRE PRESSURE. PERFORMED ALL NECESSARY INSPECTIONS AND ADJUSTMENTS. CHECKED AND CLEANED OUT ALL BODY DRAINS. replaced cabin filter as needed.¦ 20524 FILL WITH FUEL $28.22 | Body Repair
241243 | ¦ 44003 (Customer has 24 HRS to return loaner, When vehicle is ready for pick-up).¦ 44003 Left Front: __33___ , Right Front:___33___, Left Rear:___36___, Right Rear:___36___.¦ 44003 PERFORMED OL AND FILTER CHANGE 200.¦ CUSTOMER WAS ADVISED, BOTH REAR TIRES WORN OUT SHOUL BE REPLACE NOW ,BOTH FRONT TIRE SHOWING I NNER SHOULD WEAR. WE RECOMMENDED 4 TIRES AND AL IGNMENT. * CUSTOMER DECLINED 4 TIRES AND ALIGNM ENT * | New Tire(s)¦Wheel Alignment Service
241243 | ¦ 44003 (Customer has 24 HRS to return loaner, When vehicle is ready for pick-up).¦ 44003 Left Front: __33___ , Right Front:___33___, Left Rear:___36___, Right Rear:___36___.¦ 44003 PERFORMED OL AND FILTER CHANGE 200.¦ CUSTOMER WAS ADVISED, BOTH REAR TIRES WORN OUT SHOUL BE REPLACE NOW ,BOTH FRONT TIRE SHOWING I NNER SHOULD WEAR. WE RECOMMENDED 4 TIRES AND AL IGNMENT. * CUSTOMER DECLINED 4 TIRES AND ALIGNM ENT * | New Tire(s)¦Wheel Alignment Service
241255 | ¦ 37119 Left Front: __36___ , Right Front:___36___, Left Rear:___39___, Right Rear:___39___.¦ 37119 customer declined service.¦ Brake Pads and Rotors, Front - Replace.¦ 37119 38 replaced and programed 1 key remote.¦ 37119 79 replaced control unit and window motor, and window switch for left rear window.¦ 37119 55 lubed up railings and performed calibration on sunshade and sunroof.¦ 37119 41 remoaved and reinstalled rear cover panel to fuse box. replaced 20 amp fuse | Recommended Service
241275 | ¦ 34622 recomend front and reR BRAKES.¦ 34622 performed PDK service.¦ 34625 REPLACED FRONT AND REAR BRAKES.¦ 34625 REPLACED WIPER BLADES.¦ 34622 INTERMEDIATE SERVICE - PERFORMED SYNTHETIC OIL AND OIL FILTER CHANGE/DRAIN PLUG. REPLACEMENT OF POLLEN FILTER, CLEARING OF COWLS, DRAINS AND RADIATOR FOR WATER LEAK PREVENTION, FUEL SYSTEM TREATMENT, VITAL FLUID CHECK AND TOP OFF (INCLUDING CHECKING COOLANT LEVELS AND ANTIFREEZE PROTECTION) TIRE PRESSURE ADJUSTMENT, INSPECTION AND TESTING OF LIGHTS, HORNS, BATTERY AND WIPER SYSTEMS. INSPECTION OF TIRES, BRAKES, BRAKE LINES AND SUSPENSION. INSPECTION OF ENGINE AND TRANSMISSION FOR LEAKS. PERFORMED AND COMPLETED SAFETY CHECK WITH ROAD TEST. READ OUT OF FAULT MEMORY AND RESET OF SERVICE INTERVAL INDICATOR. *** TIRES WILL NEED REPLACING SOON..¦ 34625 PERFORMED BRAKE FLUSH | New Tire(s)
241276 | ¦ 4111 replaced left front tire.¦ 4111 replaced key battery. keep vehicle on charger while sitting. recommend vehicle major service with brake flush and possibly air filter. | Air Filter Service¦Brake Fluid Service¦Major Maintenance Service
241276 | ¦ 4111 replaced left front tire.¦ 4111 replaced key battery. keep vehicle on charger while sitting. recommend vehicle major service with brake flush and possibly air filter. | Air Filter Service¦Brake Fluid Service¦Major Maintenance Service
241276 | ¦ 4111 replaced left front tire.¦ 4111 replaced key battery. keep vehicle on charger while sitting. recommend vehicle major service with brake flush and possibly air filter. | Air Filter Service¦Brake Fluid Service¦Major Maintenance Service
241357 | ¦ 32063 SCAN SYSTEM AND PERFORM V.A.L. - FOUND MULTIPLE FAULTS - COLLISION DAMAGE TO VEHICLE. FRONT SRS SYSTEM AND CRASH NOTIFICATION, SEAT BELT RETRACTORS - ATTEMPTED TO CLEAR FAULTS. SYSTEM NEEDED COMPLETE REBOOT AND CALIBRATION. AFTER CALIBRATIONS SEAT BELT RETRACTOR FAULTS STILL PRESENT. CHECK CONNECTIONS AND VERIFY COMPONENTS REPLACED. ALL OK - CLEAR FAULTS AND ROAD TEST. NO FAULTS RETURNED - RELEASING VEHICLE BACK TO P.A.C.C. FOR REMAINDER OF REPAIRS..¦ 32067 ON ROAD TEST NOTED TRANSFER CASE NEEDS REPLACING | Transmission Service
241376 | ¦ 64034 completed open recall AH100990002.¦ 64032 adjusted rear tailgate spoiler..¦ 64032 CLEANING OF RADIATOR/AIR INTAKES. CLEANING ALL WATER BODY DRAINS. VISUAL INSPECTION CHASSIS, UNDER BODY, ENGINE COMPARTMENT. 21 POINT INSPECTION REPORT INCLUDED. ROAD TEST..¦ 64032 Perform Synthetic oil change and install a new Genuine Porsche Oil Filter Perform visual inspection of undercarriage Set tire pressures Check all accessible fluids for proper level Check vehicle exterior lighting Complimentary car wash (weather permitting).¦ 64034 customer has declined repairs..¦ 64034 see line C | Declined Repair
241381 | ¦ 68374 SUPPLIED ESTIMATE FOR REPAIRS REQUIRED..¦ 68374 REMOVED AND REPLACED LEFT CORNERING LIGHT AND RIGHT LICENSE PLATE LIGHT. NO LABOR CHARGE TO CUSTOMER..¦ Brake Pads and Rotors, Front - Replace (3.5MM, DUE IN NEAR FUTURE).¦ 68372 SEE LINE D FOR REPAIRS.¦ FOUND RIGHT LICENSE PLATE BULB OUT, RECOMMEND REPLACING BULB.¦ 68374 PERFORMED BRAKE FLUID FLUSH DUE BY TIME.¦ 68374 PERFORMED 60,000MI SERVICE INCLUDING OIL AND FILTER CHANGE, REPLACED CABIN AIR FILTER, REPLACED FRONT AND REAR WIPERS, CLEARED AND MODIFIED A/C DRAIN, CLEARED AND MODIFIED COWL DRAINS, CLEARED AND MODIFIED REAR SUNROOF DRAINS, CLEANED AND LUBRICATED DOOR SEALS AND HINGES. RESET SERVICE LIGHT FOR SERVICE PERFORMED AND DEFERRED MAJOR SERVICES FOR LATER VISIT. | Bulb Replacement
241413 | ¦ 37024 INSPECTED ALL TIRE TREAD DEPTHS - FRONT TIRES AT 4.5MM, REAR TIRES AT 3.8/3.5MM. RECOMMEND REPLACING ALL 4 TIRES AND ALIGNMENT AFTER POTHOLE IMPACT. (CONTINENTAL CONTIPRO CONTACT N1 255/45R19 - 285/40R19) CUSTOMER ADVISED AND DECLINED REPLACING REAR TIRES AND DECLINED ALIGNMENT AT THIS TIME. NOTE: CUSTOMER REQUESTED TO KEEP RIGHT FRONT TIRE (NO DISPOSAL)..¦ 37024 SMART AUTO WHEEL/TIRE PROTECTION PLAN CLAIM #1903-590 AUTHORIZATION #19-17094-1 APPROVED AMOUNT: $499.10 | New Tire(s)¦Wheel Alignment Service
241413 | ¦ 37024 INSPECTED ALL TIRE TREAD DEPTHS - FRONT TIRES AT 4.5MM, REAR TIRES AT 3.8/3.5MM. RECOMMEND REPLACING ALL 4 TIRES AND ALIGNMENT AFTER POTHOLE IMPACT. (CONTINENTAL CONTIPRO CONTACT N1 255/45R19 - 285/40R19) CUSTOMER ADVISED AND DECLINED REPLACING REAR TIRES AND DECLINED ALIGNMENT AT THIS TIME. NOTE: CUSTOMER REQUESTED TO KEEP RIGHT FRONT TIRE (NO DISPOSAL)..¦ 37024 SMART AUTO WHEEL/TIRE PROTECTION PLAN CLAIM #1903-590 AUTHORIZATION #19-17094-1 APPROVED AMOUNT: $499.10 | New Tire(s)¦Wheel Alignment Service
241420 | ¦ 55473 79 Per client request, replaced right front headlight and headlight control unit due to water damage, performed headlight commissioning and test drive with no faults..¦ 55473 50 Started vehicle and vehicle ran smooth with CEL illuminated, scanned and found passive faults for misfires on cylinders 2 and 6, no misfiring occurring at time of visit, vehicle is due for major service and spark plug replacement, recommend to start repairs, replacing ignition coils and spark plugs..¦ 55469 150 Performed engine oil service. Reset service reminder set oil level to manufacturers specifications. Test drove and re-checked oil level at operating temperature. Performed Porsche multi point inspection. Inspected condition and topped off all fluids as necessary. Verified proper operation of horn and all exterior lighting. Inspected headlamps for proper adjustment. Inspected condition of windshield wipers. Verified proper operation of HVAC system. Inspected for any signs of fluid leakage and noted any concerns. Inspected condition of CV axles and boots. Inspected condition of operation of exhaust system. Checked for excessive wear or damage to all visable steering and suspension components. Checked condition of drive belt and verified that all services are up to date based on repair history provided by client as well as Sunset Porsche history. Test drove and verified proper operation of brakes and transmission. | Spark Plugs
241421 | ¦ VEHICLE IS COMPLETE 3.7.19 CONTACTED EDWARD @ 1:00 PM FRONT TIRES 2.9MM , 2.5MM , BRAKES 5.0MM REAR TIRES 4.1MM , 4.4MM , BRAKES 5.0MM RECOMMENDING REPLACING ALL 4 TIRES $1675.35 AND A 4 WHEEL ALIGNMENT $359.00 PADS ROTORS AND SENSORS ALL AROUND WOULD BE DUE IN THE NEAR FUTURE $3850.75 WITH 15% OFF $3269.73 DECLINED REPAIRS AT THIS TIME VEHICLE IS READY FOR PICK UP.¦ 56726 adjusted all tires f 32 r 37 psi..¦ 56726 DRAINED AND REFILLED ENGINE OIL WITH MOBIL 1 0W-40 FULL SYNTHETIC OIL AND REPLACED FILTER. FRONT BRAKE PADS HAVE 4MM REMAINING. REAR BRAKE PADS HAVE 5MM REMAINING. LEFT FRONT TIRE HAS 2.9MM OF THREAD REMAINING. RIGHT FRONT TIRE HAS 2.6MM OF TREAD REMAINING. LEFT REAR TIRE HAS 5.1MM OF TREAD REMAINING. RIGHT REAR TIRE HAS 5.1MM OF TREAD REMAINING. ADJUSTED FLUID LEVELS. RESET SERVICE INDICATOR. ROAD TEST OK. CUSTOMER DECLINED RECOMMENDED FRONT BRAKE PADS AND 4 TIRES AT THIS TIME. REAR TIRES HAVE PLUGS INSTALLED. | Brake Service
241432 | ¦ 142553 CONFIRM COMPLAINT, NOISE IS LOCATED AT THE TENSION SPRING FOR THE CAB TOP AREA..¦ 142553 CONFIRM COMPLAINT. NOTED BELTS ARE OUT OF ADJUSTMENT AND ALSO NOTED THAT THE GUIDE WHEEL ON THE FAN BELT SENSOR IS NOISY. SEE LINE H..¦ 142553 100 DURING INSPECTION NOTED THE LED FOR THE ALARM IN THE DRIVER SIDE DOOR DOES NOT OPERATE. THE PASSENGER SIDE DOES OPERATE. INSPECT SYSTEM. NOTED NO POWER SUPPLY PRESENT AT THE LED. INSPECT WIRING DIAGRAM AND TRACE OUT CIRCUIT. ACCESS CONNECTOR X11/2. NOTED CONNECTOR WAS NOT PROPERLY INSTALLED. REPOSITION CONNECTOR. CONCERN CORRECTED. COMPLETED..¦ 142561 100 DURING INSPECTION NOTED FRONT BALL JOINT BOOT TORN. REPLACE BOTH BALL JOINTS. COMPLETED..¦ 142561 80 DURING INSPECTION NOTED FRONT SWAY BAR DROP LINK BOOTS TORN. REPLACE BOTH DROP LINKS. COMPLETED..¦ 142553 CONFIRM COMPLAINT. THE R/F SHOCK IS LEAKING. RECOMMEND TO REPLACE FRONT AND REAR SHOCKS AND RELATED HARDWARE. SEE LINE G.¦ 142553 TEST DRIVE VEHICLE, CONFIRM COMPLAINT. SEE LINE B FOR CAUSE..¦ 142561 450 DURING INSPECTION FOUND R/F SHOCK LEAKING OIL REPLACE ALL FOUR SHOCKS WITH AFTERMARKET KONI SHOCKS. REPLACE WORN STRUT COMPONENTS AS NEEDED. COMPLETED..¦ 142561 300 ALIGN VEHICLE AS PER PRINT OUT. COMPLETED..¦ 142553 100 DURING INSPECTION NOTED DRIVE BELTS LOOSE AND THE FAN BELT SENSOR WHEEL BEARING IS NOISY. ADJUST ALL DRIVE BELTS AND REPLACE SENSOR. COMPLETED..¦ 142553 F-37 R-37 W/T 96 FT LBS.¦ 142553 240 DURING INSPECTION NOTED THE TIRES ON THE VEHICLE ARE 2013 MANUFACTURE DATE. REPLACE ALL FOUR TIRES. COMPLETED..¦ 142561 150 DURING INSPECTION NOTED SEVERAL BULBS IN THE THIRD BRAKE LIGHT WERE INOP. REPLACE A TOTAL OF EIGHT BULBS TO CORRECT CONCERN. COMPLETED..¦ CUSTOMER REQUESTED A LOAN CREATED 2019-01-23 05 :03:00PM TAKEN BY SAL RIVAS WOULD LIKE TO CHANG E APPOINTMENT TO FEBRUARY 10 FOR SAME ISSUES. W OULD BRING IT IN AT 1030. IS THAT OK? THANKS BR IAN | Suspension Service
241477 | ¦ 95095 MPI--- RECOMMEND REPLACE ALL 4 TIRE PRESSURE SENSORS, SHOW 0 MONTHS OF LIFE REMAINING. RECOMMEND REPLACE ENGINE BELT, CRACKING. RECOMMEND MINOR SERVICE DUE PER SERVICE INTERVAL, RECOMMEND BRAKE FLUID RENEWAL DUE PER SERVICE INTERVAL. RECOMMEND WIPER BLADES (STREAKING). RECOMMEND ALIGNMENT AFTER TIRE REPLACEMENT. RIGHT FRONT WHEEL IS BENT. WINDSHIELD IS CHIPPED. CUSTOMER DECLINED ANY REPAIRS AT THIS TIME..¦ CREATED 2019-03-07 01:42:00PM TAKEN BY COURTNEY MITCHELL.¦ 95095 VEHICLE IS NOT SHOWING ANY SIGNS OF EXTERNAL COOLANT LEAKS AT THIS TIME-- FOUND COOLANT LEVEL LOW IN THE MORNING. CORRECTED COOLANT LEVEL TO MAX LEVEL WHEN VEHICLE IS COOL. CONNECTED COOLANT PRESSURE TESTER AND PRESSURIZED COOLANT SYSTEM FOR 45 MIN AT 15PSI AND DID NOT FIND ANY PRESSURE LOOSE OR EXTERNAL COOLANT LEAKS AT THIS TIME..¦ 95095 OIL CHANGE--- MINOR SERVICE RECOMMENDED, CUSTOMER DECLINED AT THIS TIME. SERVICE LIGHT WILL REMAIN ON FOR MINOR SERVICE. PERFORM SYNTHETIC OIL AND FILTER CHANGE. CHECK AND CORRECT ALL FLUID LEVELS. INSPECT FRAME AND CHASSIS. FOUND FRAME AND CHASSIS ARE OK. INSPECT SUSPENSION. FOUND SUSPENSION IS OK. CHECK ALL LIGHTING. FOUND INTERIOR AND EXTERIOR LIGHTS ARE OK. INSPECT ENGINE COMPONENTS. ENGINE COMPONENTS APPEAR OK. INSPECT TIRES. FOUND FRONT TIRES 4/32 REMAINING / REAR TIRES 1/32 REMAINING. FRONT TIRES AT 44PSI / REAR TIRES AT 44PSI. INSPECT BRAKES. FOUND FRONT BRAKE PADS MM REMAINING / REAR BRAKE PADS 7MM REMAINING. RESET SERVICE INDICATOR. CHECK AND CORRECT OIL LEVEL. UNABLE TO ROAD TEST, CUSTOMER DECLINED TIRE REPLACEMENT..¦ 95095 DECLINED--- CUSTOMER DECLINED TIRE PRESSURE SENSORS, WHEEL AND TIRES AT THIS TIME. VEHICLE IS UNSAFE TO DRIVE, RECOMMEND TOWING VEHICLE..¦ 95095 SET TIRE PRESSURES--- SET TIRE PRESSURES TO 44PSI FRONT AND REAR. | Belt Service¦Minor Mileage Service¦Brake Service¦Wiper Blade Service¦New Tire(s)
241477 | ¦ 95095 MPI--- RECOMMEND REPLACE ALL 4 TIRE PRESSURE SENSORS, SHOW 0 MONTHS OF LIFE REMAINING. RECOMMEND REPLACE ENGINE BELT, CRACKING. RECOMMEND MINOR SERVICE DUE PER SERVICE INTERVAL, RECOMMEND BRAKE FLUID RENEWAL DUE PER SERVICE INTERVAL. RECOMMEND WIPER BLADES (STREAKING). RECOMMEND ALIGNMENT AFTER TIRE REPLACEMENT. RIGHT FRONT WHEEL IS BENT. WINDSHIELD IS CHIPPED. CUSTOMER DECLINED ANY REPAIRS AT THIS TIME..¦ CREATED 2019-03-07 01:42:00PM TAKEN BY COURTNEY MITCHELL.¦ 95095 VEHICLE IS NOT SHOWING ANY SIGNS OF EXTERNAL COOLANT LEAKS AT THIS TIME-- FOUND COOLANT LEVEL LOW IN THE MORNING. CORRECTED COOLANT LEVEL TO MAX LEVEL WHEN VEHICLE IS COOL. CONNECTED COOLANT PRESSURE TESTER AND PRESSURIZED COOLANT SYSTEM FOR 45 MIN AT 15PSI AND DID NOT FIND ANY PRESSURE LOOSE OR EXTERNAL COOLANT LEAKS AT THIS TIME..¦ 95095 OIL CHANGE--- MINOR SERVICE RECOMMENDED, CUSTOMER DECLINED AT THIS TIME. SERVICE LIGHT WILL REMAIN ON FOR MINOR SERVICE. PERFORM SYNTHETIC OIL AND FILTER CHANGE. CHECK AND CORRECT ALL FLUID LEVELS. INSPECT FRAME AND CHASSIS. FOUND FRAME AND CHASSIS ARE OK. INSPECT SUSPENSION. FOUND SUSPENSION IS OK. CHECK ALL LIGHTING. FOUND INTERIOR AND EXTERIOR LIGHTS ARE OK. INSPECT ENGINE COMPONENTS. ENGINE COMPONENTS APPEAR OK. INSPECT TIRES. FOUND FRONT TIRES 4/32 REMAINING / REAR TIRES 1/32 REMAINING. FRONT TIRES AT 44PSI / REAR TIRES AT 44PSI. INSPECT BRAKES. FOUND FRONT BRAKE PADS MM REMAINING / REAR BRAKE PADS 7MM REMAINING. RESET SERVICE INDICATOR. CHECK AND CORRECT OIL LEVEL. UNABLE TO ROAD TEST, CUSTOMER DECLINED TIRE REPLACEMENT..¦ 95095 DECLINED--- CUSTOMER DECLINED TIRE PRESSURE SENSORS, WHEEL AND TIRES AT THIS TIME. VEHICLE IS UNSAFE TO DRIVE, RECOMMEND TOWING VEHICLE..¦ 95095 SET TIRE PRESSURES--- SET TIRE PRESSURES TO 44PSI FRONT AND REAR. | Belt Service¦Minor Mileage Service¦Brake Service¦Wiper Blade Service¦New Tire(s)
241477 | ¦ 95095 MPI--- RECOMMEND REPLACE ALL 4 TIRE PRESSURE SENSORS, SHOW 0 MONTHS OF LIFE REMAINING. RECOMMEND REPLACE ENGINE BELT, CRACKING. RECOMMEND MINOR SERVICE DUE PER SERVICE INTERVAL, RECOMMEND BRAKE FLUID RENEWAL DUE PER SERVICE INTERVAL. RECOMMEND WIPER BLADES (STREAKING). RECOMMEND ALIGNMENT AFTER TIRE REPLACEMENT. RIGHT FRONT WHEEL IS BENT. WINDSHIELD IS CHIPPED. CUSTOMER DECLINED ANY REPAIRS AT THIS TIME..¦ CREATED 2019-03-07 01:42:00PM TAKEN BY COURTNEY MITCHELL.¦ 95095 VEHICLE IS NOT SHOWING ANY SIGNS OF EXTERNAL COOLANT LEAKS AT THIS TIME-- FOUND COOLANT LEVEL LOW IN THE MORNING. CORRECTED COOLANT LEVEL TO MAX LEVEL WHEN VEHICLE IS COOL. CONNECTED COOLANT PRESSURE TESTER AND PRESSURIZED COOLANT SYSTEM FOR 45 MIN AT 15PSI AND DID NOT FIND ANY PRESSURE LOOSE OR EXTERNAL COOLANT LEAKS AT THIS TIME..¦ 95095 OIL CHANGE--- MINOR SERVICE RECOMMENDED, CUSTOMER DECLINED AT THIS TIME. SERVICE LIGHT WILL REMAIN ON FOR MINOR SERVICE. PERFORM SYNTHETIC OIL AND FILTER CHANGE. CHECK AND CORRECT ALL FLUID LEVELS. INSPECT FRAME AND CHASSIS. FOUND FRAME AND CHASSIS ARE OK. INSPECT SUSPENSION. FOUND SUSPENSION IS OK. CHECK ALL LIGHTING. FOUND INTERIOR AND EXTERIOR LIGHTS ARE OK. INSPECT ENGINE COMPONENTS. ENGINE COMPONENTS APPEAR OK. INSPECT TIRES. FOUND FRONT TIRES 4/32 REMAINING / REAR TIRES 1/32 REMAINING. FRONT TIRES AT 44PSI / REAR TIRES AT 44PSI. INSPECT BRAKES. FOUND FRONT BRAKE PADS MM REMAINING / REAR BRAKE PADS 7MM REMAINING. RESET SERVICE INDICATOR. CHECK AND CORRECT OIL LEVEL. UNABLE TO ROAD TEST, CUSTOMER DECLINED TIRE REPLACEMENT..¦ 95095 DECLINED--- CUSTOMER DECLINED TIRE PRESSURE SENSORS, WHEEL AND TIRES AT THIS TIME. VEHICLE IS UNSAFE TO DRIVE, RECOMMEND TOWING VEHICLE..¦ 95095 SET TIRE PRESSURES--- SET TIRE PRESSURES TO 44PSI FRONT AND REAR. | Belt Service¦Minor Mileage Service¦Brake Service¦Wiper Blade Service¦New Tire(s)
241477 | ¦ 95095 MPI--- RECOMMEND REPLACE ALL 4 TIRE PRESSURE SENSORS, SHOW 0 MONTHS OF LIFE REMAINING. RECOMMEND REPLACE ENGINE BELT, CRACKING. RECOMMEND MINOR SERVICE DUE PER SERVICE INTERVAL, RECOMMEND BRAKE FLUID RENEWAL DUE PER SERVICE INTERVAL. RECOMMEND WIPER BLADES (STREAKING). RECOMMEND ALIGNMENT AFTER TIRE REPLACEMENT. RIGHT FRONT WHEEL IS BENT. WINDSHIELD IS CHIPPED. CUSTOMER DECLINED ANY REPAIRS AT THIS TIME..¦ CREATED 2019-03-07 01:42:00PM TAKEN BY COURTNEY MITCHELL.¦ 95095 VEHICLE IS NOT SHOWING ANY SIGNS OF EXTERNAL COOLANT LEAKS AT THIS TIME-- FOUND COOLANT LEVEL LOW IN THE MORNING. CORRECTED COOLANT LEVEL TO MAX LEVEL WHEN VEHICLE IS COOL. CONNECTED COOLANT PRESSURE TESTER AND PRESSURIZED COOLANT SYSTEM FOR 45 MIN AT 15PSI AND DID NOT FIND ANY PRESSURE LOOSE OR EXTERNAL COOLANT LEAKS AT THIS TIME..¦ 95095 OIL CHANGE--- MINOR SERVICE RECOMMENDED, CUSTOMER DECLINED AT THIS TIME. SERVICE LIGHT WILL REMAIN ON FOR MINOR SERVICE. PERFORM SYNTHETIC OIL AND FILTER CHANGE. CHECK AND CORRECT ALL FLUID LEVELS. INSPECT FRAME AND CHASSIS. FOUND FRAME AND CHASSIS ARE OK. INSPECT SUSPENSION. FOUND SUSPENSION IS OK. CHECK ALL LIGHTING. FOUND INTERIOR AND EXTERIOR LIGHTS ARE OK. INSPECT ENGINE COMPONENTS. ENGINE COMPONENTS APPEAR OK. INSPECT TIRES. FOUND FRONT TIRES 4/32 REMAINING / REAR TIRES 1/32 REMAINING. FRONT TIRES AT 44PSI / REAR TIRES AT 44PSI. INSPECT BRAKES. FOUND FRONT BRAKE PADS MM REMAINING / REAR BRAKE PADS 7MM REMAINING. RESET SERVICE INDICATOR. CHECK AND CORRECT OIL LEVEL. UNABLE TO ROAD TEST, CUSTOMER DECLINED TIRE REPLACEMENT..¦ 95095 DECLINED--- CUSTOMER DECLINED TIRE PRESSURE SENSORS, WHEEL AND TIRES AT THIS TIME. VEHICLE IS UNSAFE TO DRIVE, RECOMMEND TOWING VEHICLE..¦ 95095 SET TIRE PRESSURES--- SET TIRE PRESSURES TO 44PSI FRONT AND REAR. | Belt Service¦Minor Mileage Service¦Brake Service¦Wiper Blade Service¦New Tire(s)
241477 | ¦ 95095 MPI--- RECOMMEND REPLACE ALL 4 TIRE PRESSURE SENSORS, SHOW 0 MONTHS OF LIFE REMAINING. RECOMMEND REPLACE ENGINE BELT, CRACKING. RECOMMEND MINOR SERVICE DUE PER SERVICE INTERVAL, RECOMMEND BRAKE FLUID RENEWAL DUE PER SERVICE INTERVAL. RECOMMEND WIPER BLADES (STREAKING). RECOMMEND ALIGNMENT AFTER TIRE REPLACEMENT. RIGHT FRONT WHEEL IS BENT. WINDSHIELD IS CHIPPED. CUSTOMER DECLINED ANY REPAIRS AT THIS TIME..¦ CREATED 2019-03-07 01:42:00PM TAKEN BY COURTNEY MITCHELL.¦ 95095 VEHICLE IS NOT SHOWING ANY SIGNS OF EXTERNAL COOLANT LEAKS AT THIS TIME-- FOUND COOLANT LEVEL LOW IN THE MORNING. CORRECTED COOLANT LEVEL TO MAX LEVEL WHEN VEHICLE IS COOL. CONNECTED COOLANT PRESSURE TESTER AND PRESSURIZED COOLANT SYSTEM FOR 45 MIN AT 15PSI AND DID NOT FIND ANY PRESSURE LOOSE OR EXTERNAL COOLANT LEAKS AT THIS TIME..¦ 95095 OIL CHANGE--- MINOR SERVICE RECOMMENDED, CUSTOMER DECLINED AT THIS TIME. SERVICE LIGHT WILL REMAIN ON FOR MINOR SERVICE. PERFORM SYNTHETIC OIL AND FILTER CHANGE. CHECK AND CORRECT ALL FLUID LEVELS. INSPECT FRAME AND CHASSIS. FOUND FRAME AND CHASSIS ARE OK. INSPECT SUSPENSION. FOUND SUSPENSION IS OK. CHECK ALL LIGHTING. FOUND INTERIOR AND EXTERIOR LIGHTS ARE OK. INSPECT ENGINE COMPONENTS. ENGINE COMPONENTS APPEAR OK. INSPECT TIRES. FOUND FRONT TIRES 4/32 REMAINING / REAR TIRES 1/32 REMAINING. FRONT TIRES AT 44PSI / REAR TIRES AT 44PSI. INSPECT BRAKES. FOUND FRONT BRAKE PADS MM REMAINING / REAR BRAKE PADS 7MM REMAINING. RESET SERVICE INDICATOR. CHECK AND CORRECT OIL LEVEL. UNABLE TO ROAD TEST, CUSTOMER DECLINED TIRE REPLACEMENT..¦ 95095 DECLINED--- CUSTOMER DECLINED TIRE PRESSURE SENSORS, WHEEL AND TIRES AT THIS TIME. VEHICLE IS UNSAFE TO DRIVE, RECOMMEND TOWING VEHICLE..¦ 95095 SET TIRE PRESSURES--- SET TIRE PRESSURES TO 44PSI FRONT AND REAR. | Belt Service¦Minor Mileage Service¦Brake Service¦Wiper Blade Service¦New Tire(s)
241534 | ¦ 126283 140 Performed Porsche Scheduled 10k Maintenance. Includes oil and filter change, adjusting tire pressures, topping off all fluids, vehicle inspection checklist, reset maintenance indicator light if applicable and stamped maintenance book. Performed test drive, check systems, lights, and operational readiness of vehicle. **** Cayenne needs are as followed upper control arms $1,596.00 plus taxes(5.0TU), lower control arms $1,128.00 (2.0TU), engine mounts top and bottom $1,732.50 plus taxes (6.0TU), alignment with the engine mount plus taxes $375.00 plus taxes and valve cover gaskets with the brake vacuum pump that is also leaking oil $1,524.00 plus taxes (6.5tu) together only.¦ 126283 REPLACED LEFT SIDE XENON BULB | Steering Service¦Brake Service¦Wheel Alignment Service
241534 | ¦ 126283 140 Performed Porsche Scheduled 10k Maintenance. Includes oil and filter change, adjusting tire pressures, topping off all fluids, vehicle inspection checklist, reset maintenance indicator light if applicable and stamped maintenance book. Performed test drive, check systems, lights, and operational readiness of vehicle. **** Cayenne needs are as followed upper control arms $1,596.00 plus taxes(5.0TU), lower control arms $1,128.00 (2.0TU), engine mounts top and bottom $1,732.50 plus taxes (6.0TU), alignment with the engine mount plus taxes $375.00 plus taxes and valve cover gaskets with the brake vacuum pump that is also leaking oil $1,524.00 plus taxes (6.5tu) together only.¦ 126283 REPLACED LEFT SIDE XENON BULB | Steering Service¦Brake Service¦Wheel Alignment Service
241534 | ¦ 126283 140 Performed Porsche Scheduled 10k Maintenance. Includes oil and filter change, adjusting tire pressures, topping off all fluids, vehicle inspection checklist, reset maintenance indicator light if applicable and stamped maintenance book. Performed test drive, check systems, lights, and operational readiness of vehicle. **** Cayenne needs are as followed upper control arms $1,596.00 plus taxes(5.0TU), lower control arms $1,128.00 (2.0TU), engine mounts top and bottom $1,732.50 plus taxes (6.0TU), alignment with the engine mount plus taxes $375.00 plus taxes and valve cover gaskets with the brake vacuum pump that is also leaking oil $1,524.00 plus taxes (6.5tu) together only.¦ 126283 REPLACED LEFT SIDE XENON BULB | Steering Service¦Brake Service¦Wheel Alignment Service
241564 | ¦ 37953 found tires bellow spec, recommend to replace all four tires.¦ 37953 PERFORMED COMPUTERIZED 4 WHEEL ALIGNMENT.¦ 37953 wheel lock present.¦ 37953 MOUNT AND BALANCE 4 TIRES.¦ 37953 CUSTOMER COMPLAINT WAS NOT PRESENT AT ANYTIME DURING THIS REPAIR VISIT AND TEST DRIVES. | New Tire(s)
241658 | ¦ 130562 OIL SEPARATOR DIAPHRAGM INTERNALLY TORN 700 1178 - STARTED VEHICLE, FOUND VEHICLE TO SMOKE EXCESSIVELY. ATTEMPTED TO PLACE VEHICLE INTO SERVICE POSITION. FOUND CABRIOLET TOP NOT WORKING, RECOMMENDED DIAGNOSIS IN 2017, CUSTOMER DECLINED. PERFORMED EMERGENCY OPERATION OF CABORLET TOP, FOUND YEARS OF DEBRIS AND MOLD AND AN ANT NEST IN REAR CABRIOLET PACKAGE TRAY. PLACED ALL CUSTOMER'S BELONGINGS IN PORSCHE REUSABLE BAGS IN FRONT LID STORAGE AREA. TOP IS EQUIPPED WITH AFTER MARKET RIDGED PLASTIC WINDOW. UNABLE TO FULLY PLACE TOP IN SERVICE POSITION. WORKED AROUND TOP AND GAIN ACCESS TO ENGINE. REMOVED ENGINE COVER AND REPLACED OIL SEPARATOR, REMOVED INTAKE AND CLEANED. REASSEMBLED VEHICLE AND MANUALLY CLOSED CABRIOLET TOP. VEHICLE MAY POSE A HEALTH HAZARD DUE TO MOLD. VEHICLE UNSAFE TO DRIVE DUE TO AGE OF TIRES. TEST DROVE VEHICLE DESPITE TIRE AGE TO CLEAR OUT REMAINING OIL FROM INTAKE SYSTEM. VEHICLE NO LONGER SMOKES EXCESSIVELY..¦ 130562 AS PER CARB REGUAOTION 0 FRONT 29 PSI, REAR 36 PSI.¦ 130562 AS PER PCNA 0 1178 - PERFORMED MULTI-POINT INSPECTION. FRONT BRAKE PADS AT 6MM REMAINING. REAR BRAKE PADS AT 4MM REMAINING. LEFT FRONT TIRE HAS 2.3MM OF THREAD REMAINING. RIGHT FRONT TIRE HAS 2.3MM OF TREAD REMAINING. LEFT REAR TIRE HAS 5.0MM OF TREAD REMAINING. RIGHT REAR TIRE HAS 2.9MM OF TREAD REMAINING. ADJUSTED FLUID LEVELS. VEHICLE UNSAFE TO DRIVE, VEHICLE MAY POSE A HEALTH HAZARD DUE TO MOLD FOUND IN CABRIOLET PACKAGE TRAY. RECOMMEND 4 TIRES, REAR BRAKES, SANITIZATION/REPLACEMENT OF REAR CARPET AND TRIMS, RECOMMEND REPLACEMENT CABRIOLET TOP AND DIAGNOSIS OF CABRIOLET TOP. RECOMMEND SERVICE, RECOMMEND BELT, RECOMMEND COILS. | New Tire(s)¦Brake Service¦Body Repair
241658 | ¦ 130562 OIL SEPARATOR DIAPHRAGM INTERNALLY TORN 700 1178 - STARTED VEHICLE, FOUND VEHICLE TO SMOKE EXCESSIVELY. ATTEMPTED TO PLACE VEHICLE INTO SERVICE POSITION. FOUND CABRIOLET TOP NOT WORKING, RECOMMENDED DIAGNOSIS IN 2017, CUSTOMER DECLINED. PERFORMED EMERGENCY OPERATION OF CABORLET TOP, FOUND YEARS OF DEBRIS AND MOLD AND AN ANT NEST IN REAR CABRIOLET PACKAGE TRAY. PLACED ALL CUSTOMER'S BELONGINGS IN PORSCHE REUSABLE BAGS IN FRONT LID STORAGE AREA. TOP IS EQUIPPED WITH AFTER MARKET RIDGED PLASTIC WINDOW. UNABLE TO FULLY PLACE TOP IN SERVICE POSITION. WORKED AROUND TOP AND GAIN ACCESS TO ENGINE. REMOVED ENGINE COVER AND REPLACED OIL SEPARATOR, REMOVED INTAKE AND CLEANED. REASSEMBLED VEHICLE AND MANUALLY CLOSED CABRIOLET TOP. VEHICLE MAY POSE A HEALTH HAZARD DUE TO MOLD. VEHICLE UNSAFE TO DRIVE DUE TO AGE OF TIRES. TEST DROVE VEHICLE DESPITE TIRE AGE TO CLEAR OUT REMAINING OIL FROM INTAKE SYSTEM. VEHICLE NO LONGER SMOKES EXCESSIVELY..¦ 130562 AS PER CARB REGUAOTION 0 FRONT 29 PSI, REAR 36 PSI.¦ 130562 AS PER PCNA 0 1178 - PERFORMED MULTI-POINT INSPECTION. FRONT BRAKE PADS AT 6MM REMAINING. REAR BRAKE PADS AT 4MM REMAINING. LEFT FRONT TIRE HAS 2.3MM OF THREAD REMAINING. RIGHT FRONT TIRE HAS 2.3MM OF TREAD REMAINING. LEFT REAR TIRE HAS 5.0MM OF TREAD REMAINING. RIGHT REAR TIRE HAS 2.9MM OF TREAD REMAINING. ADJUSTED FLUID LEVELS. VEHICLE UNSAFE TO DRIVE, VEHICLE MAY POSE A HEALTH HAZARD DUE TO MOLD FOUND IN CABRIOLET PACKAGE TRAY. RECOMMEND 4 TIRES, REAR BRAKES, SANITIZATION/REPLACEMENT OF REAR CARPET AND TRIMS, RECOMMEND REPLACEMENT CABRIOLET TOP AND DIAGNOSIS OF CABRIOLET TOP. RECOMMEND SERVICE, RECOMMEND BELT, RECOMMEND COILS. | New Tire(s)¦Brake Service¦Body Repair
241658 | ¦ 130562 OIL SEPARATOR DIAPHRAGM INTERNALLY TORN 700 1178 - STARTED VEHICLE, FOUND VEHICLE TO SMOKE EXCESSIVELY. ATTEMPTED TO PLACE VEHICLE INTO SERVICE POSITION. FOUND CABRIOLET TOP NOT WORKING, RECOMMENDED DIAGNOSIS IN 2017, CUSTOMER DECLINED. PERFORMED EMERGENCY OPERATION OF CABORLET TOP, FOUND YEARS OF DEBRIS AND MOLD AND AN ANT NEST IN REAR CABRIOLET PACKAGE TRAY. PLACED ALL CUSTOMER'S BELONGINGS IN PORSCHE REUSABLE BAGS IN FRONT LID STORAGE AREA. TOP IS EQUIPPED WITH AFTER MARKET RIDGED PLASTIC WINDOW. UNABLE TO FULLY PLACE TOP IN SERVICE POSITION. WORKED AROUND TOP AND GAIN ACCESS TO ENGINE. REMOVED ENGINE COVER AND REPLACED OIL SEPARATOR, REMOVED INTAKE AND CLEANED. REASSEMBLED VEHICLE AND MANUALLY CLOSED CABRIOLET TOP. VEHICLE MAY POSE A HEALTH HAZARD DUE TO MOLD. VEHICLE UNSAFE TO DRIVE DUE TO AGE OF TIRES. TEST DROVE VEHICLE DESPITE TIRE AGE TO CLEAR OUT REMAINING OIL FROM INTAKE SYSTEM. VEHICLE NO LONGER SMOKES EXCESSIVELY..¦ 130562 AS PER CARB REGUAOTION 0 FRONT 29 PSI, REAR 36 PSI.¦ 130562 AS PER PCNA 0 1178 - PERFORMED MULTI-POINT INSPECTION. FRONT BRAKE PADS AT 6MM REMAINING. REAR BRAKE PADS AT 4MM REMAINING. LEFT FRONT TIRE HAS 2.3MM OF THREAD REMAINING. RIGHT FRONT TIRE HAS 2.3MM OF TREAD REMAINING. LEFT REAR TIRE HAS 5.0MM OF TREAD REMAINING. RIGHT REAR TIRE HAS 2.9MM OF TREAD REMAINING. ADJUSTED FLUID LEVELS. VEHICLE UNSAFE TO DRIVE, VEHICLE MAY POSE A HEALTH HAZARD DUE TO MOLD FOUND IN CABRIOLET PACKAGE TRAY. RECOMMEND 4 TIRES, REAR BRAKES, SANITIZATION/REPLACEMENT OF REAR CARPET AND TRIMS, RECOMMEND REPLACEMENT CABRIOLET TOP AND DIAGNOSIS OF CABRIOLET TOP. RECOMMEND SERVICE, RECOMMEND BELT, RECOMMEND COILS. | New Tire(s)¦Brake Service¦Body Repair
241661 | ¦ CUSTOMER REQUESTS FOUR YEAR MAJOR SERVICE WITH DRIVE BELT REPLACEMENT..¦ CUSTOMER REQUESTS 12 YEAR MANUAL TRANSMISSION OIL REPLACEMENT..¦ WAIT CC CREATED 2019-02-25 04:05:00PM TAKEN BY ELIA SANDOVAL.¦ 27815 customer requests perform multi point inspection. recommend major service with spark plug and belt replacement. client declined services at this time..¦ 27815 100 performed oil and filter per customer request with customer supplied oil. | Major Maintenance Service¦Belt Service¦Spark Plugs
241661 | ¦ CUSTOMER REQUESTS FOUR YEAR MAJOR SERVICE WITH DRIVE BELT REPLACEMENT..¦ CUSTOMER REQUESTS 12 YEAR MANUAL TRANSMISSION OIL REPLACEMENT..¦ WAIT CC CREATED 2019-02-25 04:05:00PM TAKEN BY ELIA SANDOVAL.¦ 27815 customer requests perform multi point inspection. recommend major service with spark plug and belt replacement. client declined services at this time..¦ 27815 100 performed oil and filter per customer request with customer supplied oil. | Major Maintenance Service¦Belt Service¦Spark Plugs
241661 | ¦ CUSTOMER REQUESTS FOUR YEAR MAJOR SERVICE WITH DRIVE BELT REPLACEMENT..¦ CUSTOMER REQUESTS 12 YEAR MANUAL TRANSMISSION OIL REPLACEMENT..¦ WAIT CC CREATED 2019-02-25 04:05:00PM TAKEN BY ELIA SANDOVAL.¦ 27815 customer requests perform multi point inspection. recommend major service with spark plug and belt replacement. client declined services at this time..¦ 27815 100 performed oil and filter per customer request with customer supplied oil. | Major Maintenance Service¦Belt Service¦Spark Plugs
241693 | ¦ replacing console switches.¦ 25392 performed gearbox fluid service as per workshop manual-torqued drain and fill plug with new seals at 30nm.¦ MOUNT AND BALANCE FOUR TIRES-front tires 7 years old rear tires 8 years. estimate on all seasons-285/30/18 and 225/40/18 currently installed are michelin pilot sport a/s.¦ 25392 replaced spark plugs as per workshop manual and torqued to 31nm.¦ Alignment, Four Wheel - Check and Adjust-no history-recommending with new tires.¦ 25384 Performed oil service as per workshop manual.¦ 25384 installed new customer supplied ashtray housing.¦ 25392 replaced drive belt and inspected air filter cartridge. | New Tire(s)
241701 | ¦ 38151 CUSTOMER DECLINED AFTER REPAIR ORDERED PRINTED.¦ 38151 test drove car no sound heard at this time..¦ 38151 sounds normal as compared to like vehicle..¦ 38151 seat back cover not installed properly 100 1.00 charge to shop to remove and reinstall seat back cover properly..¦ 38151 Left Front: _35____ , Right Front:_35_____, Left Rear:_45_____, Right Rear:_45_____ WHILE VEHICLE WAS IN FOLLOWING COMPLETION, CLIENT'S BROTHER CAME IN FOR SERVICE AND ADVISED OWNER HAD TOLD HIM THERE WAS A NAIL IN ONE OF THE TIRES, PULLED THE CAR UP FOLLOWING SERVICE AND RECHECKED ALL TIRES. NO PUNCTURES FOUND AND ALL PRESSURES WERE HOLDING AND IN SPEC.¦ 38151 (Customer has 24 HRS to return loaner, When vehicle is ready for pick-up).¦ 38151 washer hose broken. 92541900 75 replace washer hose through front hood..¦ ADVISED READY 3/1 P.M..¦ 38151 button has fallen off of window switch. 03350053,64581901 62 val and replace drivers side window switch..¦ 38151 see inspection sheet. NOTED KEY BLADE MISSING AND DUE SERVICE, CUSTOMER DECLINE AT THIS TIME | Recommended Service
241714 | ¦ 26407 front axle:36psi rear axle:39psi. all tire pressures set to factory door sticker. after market wheels and tires. left rear tire is incorrectly mounted and front right tire is worn out and has side wall damage . wheel bolts checked at factory spec.¦ 26409 CAMPAIGN 29 900315-inspect bag. bag date is not in the range for replacement. bag is ok. scope1.¦ 26409 AS PER RO perform inspection. after market wheels and tires. left rear tire is incorrectly mounted and front right tire is worn out and has side wall damage . wheel bolts checked at factory spec.¦ RECOMMENDATIONS: FRONT & REAR BRAKE PADS & ROTO RS, ALSO VEHICLE HAS NON-N RATED TIRES AND ONE TIRE MISMATCHED. CLIENT DECLINED BRAKES AT THIS TIME.¦ 26409 brake pad wear light is on rear pads worn to 1mm on the left rear 2mm on the right rear. front pads are close to sensors and left front is right on it and right front is very close. recommend front and rear brake job 900315- pads= fl 3mm fr 3-4mm l/r 1mm lr 2mm. rotors= lf 34.6mm rf 36.4mm lr 20.7 rr 20.6mm recommend front and rear brake job with rotors. rotor lips are large and will cause noise and premature pad warnings. left rear is almost metal to metal. recommend at least a rear brake job. customer declines repairs | Brake Service¦New Tire(s)
241714 | ¦ 26407 front axle:36psi rear axle:39psi. all tire pressures set to factory door sticker. after market wheels and tires. left rear tire is incorrectly mounted and front right tire is worn out and has side wall damage . wheel bolts checked at factory spec.¦ 26409 CAMPAIGN 29 900315-inspect bag. bag date is not in the range for replacement. bag is ok. scope1.¦ 26409 AS PER RO perform inspection. after market wheels and tires. left rear tire is incorrectly mounted and front right tire is worn out and has side wall damage . wheel bolts checked at factory spec.¦ RECOMMENDATIONS: FRONT & REAR BRAKE PADS & ROTO RS, ALSO VEHICLE HAS NON-N RATED TIRES AND ONE TIRE MISMATCHED. CLIENT DECLINED BRAKES AT THIS TIME.¦ 26409 brake pad wear light is on rear pads worn to 1mm on the left rear 2mm on the right rear. front pads are close to sensors and left front is right on it and right front is very close. recommend front and rear brake job 900315- pads= fl 3mm fr 3-4mm l/r 1mm lr 2mm. rotors= lf 34.6mm rf 36.4mm lr 20.7 rr 20.6mm recommend front and rear brake job with rotors. rotor lips are large and will cause noise and premature pad warnings. left rear is almost metal to metal. recommend at least a rear brake job. customer declines repairs | Brake Service¦New Tire(s)
241762 | ¦ CLIENT WAITING.¦ Tires and Wheels - Mount and Balance.¦ 18397 280 ****** 20,000 Mile / 2 Year Maintenance (w/ Brake Fluid Renewal) ******** (Includes: Oil and filter change, topped off fluids, adjust tire pressure, Pollen filter change, brake flush, Cleaned drains of debris, checked all Interior and Exterior functions. Reset Service reminder).¦ 18397 Left Front: _35____ , Right Front:_35_____, Left Rear:_45_____, Right Rear:__45____.¦ Alignment, Four Wheel - Check and Adjust.¦ 18397 TIRES AND ALIGNMENT $2100, CUSTOMER DECLINES, ADVISED AT PICK UP NEEDS TIRES VERY SOON, REAR TIRES BALD | New Tire(s)¦Wheel Alignment Service
241762 | ¦ CLIENT WAITING.¦ Tires and Wheels - Mount and Balance.¦ 18397 280 ****** 20,000 Mile / 2 Year Maintenance (w/ Brake Fluid Renewal) ******** (Includes: Oil and filter change, topped off fluids, adjust tire pressure, Pollen filter change, brake flush, Cleaned drains of debris, checked all Interior and Exterior functions. Reset Service reminder).¦ 18397 Left Front: _35____ , Right Front:_35_____, Left Rear:_45_____, Right Rear:__45____.¦ Alignment, Four Wheel - Check and Adjust.¦ 18397 TIRES AND ALIGNMENT $2100, CUSTOMER DECLINES, ADVISED AT PICK UP NEEDS TIRES VERY SOON, REAR TIRES BALD | New Tire(s)¦Wheel Alignment Service
241764 | ¦ 47628 INFO.¦ 47628 AS PER RO Completed inspection.¦ 47628 A/C line leaking at o-ring connection 499 Found A/C is not blowing cold in vehicle. Evacuated system and performed leak test. Vacuum is lost while testing. R&I front bumper and coolers to inspect for damage causing leak. No leaks found from condenser. Found A/C line leaking in engine compartment.Found A/C system leaking inside engine compartment at o-ring connection under coolant reservoir. R&I line and replaced o-ring. Evacuated, vacuum and filled system to check for leaks. No other leaks found. Completed compressor run in. Functions as intended. Created VAL before and after repairs as well as clearing faults and performing programming and run in..¦ 47628 PCM internally faulty 170 PCM reboots while driving. Attempted to update PCM and retest. PCM still reboots after updating. PCM internally faulty and must be replaced. R&I PCM to check for proper connection and wire damage. None found. Programmed PCM and retested. PCM still reboots. Replaced, prgrammed and loaded navigation into new PCM. functions as intended after repairs.¦ 47626 SEE LINE C.¦ RECS REAR BRAKES WORN.¦ 47628 REQUIRED Left/right front 33psi Left/right rear 37psi | Brake Service
241804 | ¦ 13845 TOPPED UP AIR IN ALL TIRES PER REQUEST. TECH FOUND TIRE LOOSING AIR DUE TO NAIL IN TIRE RECOMMENDED NEW TIRE AT THIS TIME CLIENT HAS DECLINED NEW TIRE AT THIS TIME AND TOOK VEHICLE WITH THEM. | New Tire(s)
241805 | ¦ 123468 FOUND CHECK ENGINE LIGHT IS NOT ACTIVE AT THIS TIME SCANNED VEHICLE FOUND SEVERAL INACTIVE FAULTS CLEARED FAULT MEMORY RAN VEHICLE SYSTEM SHORT TESTS- SHORT TESTS PASSED ROAD TESTED AND VERIFIED FAULTS DID NOT RETURN FOUND DRIVER'S DOOR HANDLE CABLE HAS FAILED, CAUSING DOOR WINDOW TO SOMETIMES STAY DOWN- RECOMMEND REPLACE CABLE AND BEARING FOUND THIRD BRAKE LIGHT IS INOPERATIVE- RECOMMEND REPLACE REPLACED THIRD BRAKE LIGHT- VERIFIED BRAKE LIGHT FUNCTIONS AS DESIGNED.¦ 123452 COMPLETED THE MINOR SERVICE. CHANGED ENGINE OIL AND FILTER. TOPPED OFF FLUID LEVELS. PERFORMED PORSCHE MULTI POINT INSPECTION. RESET SERVICE INTERVAL NEXT SERVICE DUE IN 10,000 MILES OR ONE YEAR. FRONT BRAKES 7mm REAR BRAKES 8mm FRONT TIRES 8/32 INCH REAR TIRES 8/32 INCH FRONT TIRES 29 PSI REAR TIRES 32 PSI | Body Repair
241828 | ¦ 59757 STICKER # IM92989320.¦ 59757 NO STICKER ISSUED FAILED FOR: FRONT PADS AT 1MM AND FRONT ROTORS BELOW 22MM ($1085 + TAX), REAR ROTORS BELOW 20MM ($945 + TAX), RF TIE ROD HAS EXCESSIVE PLAY + ALIGNMENT ($1010 + TAX) - DECLINED AT THIS TIME | Brake Service¦Tie Rod Service¦Wheel Alignment Service
241828 | ¦ 59757 STICKER # IM92989320.¦ 59757 NO STICKER ISSUED FAILED FOR: FRONT PADS AT 1MM AND FRONT ROTORS BELOW 22MM ($1085 + TAX), REAR ROTORS BELOW 20MM ($945 + TAX), RF TIE ROD HAS EXCESSIVE PLAY + ALIGNMENT ($1010 + TAX) - DECLINED AT THIS TIME | Brake Service¦Tie Rod Service¦Wheel Alignment Service
241828 | ¦ 59757 STICKER # IM92989320.¦ 59757 NO STICKER ISSUED FAILED FOR: FRONT PADS AT 1MM AND FRONT ROTORS BELOW 22MM ($1085 + TAX), REAR ROTORS BELOW 20MM ($945 + TAX), RF TIE ROD HAS EXCESSIVE PLAY + ALIGNMENT ($1010 + TAX) - DECLINED AT THIS TIME | Brake Service¦Tie Rod Service¦Wheel Alignment Service
241880 | ¦ 11301 AS PER MAINT SCHEDULE 720 40K SERVICE COMPETED.¦ 11301 REQUIRED F33 R33.¦ 11301 AS PER RO INSPECTION COMPLETED NEEDS REAR TIRES, NO HISTORY OF BRAKE FLUSH.¦ VEHICLE NEEDS BRAKE FLUID EXCHANGE BY TIME (EVE RY TWO YRS.) $250.00 BOTH REAR TIRES $681.80(R/ R TIRE HAS PUNCTURE AND R/R TIRE IS PORSCHE UNA PPROVED.) | Brake Fluid Service¦New Tire(s)
241880 | ¦ 11301 AS PER MAINT SCHEDULE 720 40K SERVICE COMPETED.¦ 11301 REQUIRED F33 R33.¦ 11301 AS PER RO INSPECTION COMPLETED NEEDS REAR TIRES, NO HISTORY OF BRAKE FLUSH.¦ VEHICLE NEEDS BRAKE FLUID EXCHANGE BY TIME (EVE RY TWO YRS.) $250.00 BOTH REAR TIRES $681.80(R/ R TIRE HAS PUNCTURE AND R/R TIRE IS PORSCHE UNA PPROVED.) | Brake Fluid Service¦New Tire(s)
242022 | ¦ 56774 MOUNTED AND BALANCED RIGHT FRONT TIRE.¦ 56774 COURTESY VEHICLE INSPECTION PERFORMED - NEEDS ADDITIONAL REPAIRS OR SERVICE | Declined Repair
242023 | ¦ 10101 OIL CHANGE CHANGE ENGINE OIL + FILTER / CHECK FLUID LEVELS, AND ADD AS NECESSARY. PERFORM MULTI-POINT VEHICLE INSPECTION. SET TIRE PRESSURE. RESET SERVICE REMINDER. ROAD TEST..¦ 10101 -.¦ 10101 TECH 605: MOUNT AND BALANCED 4 TIRES. REPLACED 4 TIRES. SET PRESSURES AND ROAD FORCE BALANCED. EACH WHEEL AND TIRE COMBO HAD EXCESSIVE RUN OUT. I DEFLATED THE TIRES, BROKE THE BEADS, AND APPLIED LIBERAL AMOUNTS OF TIRE LUBRICANT TO BEAD AREAS. INFLATE TO SET BEADS. ROLLED BEADS ON TIRE MACHINE TO HELP CENTER THE 4 TIRES. ON WHEEL BALANCER, APPLIED ROAD FORCE WHILE SLOWLY INCREASING TIRE PRESSURES. RUN OUT IS WELL WITH IN SPEC, AND EACH WHEEL TOOK MINIMAL WEIGHTS. PRESSURES SET, INSTALLED TORQUE TO SPEC. ROAD TEST 3 MILES. STEERING WHEEL AND TRACKING ARE GOOD. NO ALIGNMENT RECOMMENDED AT THIS TIME..¦ 10101 DASH TRIM REPLACED DASH TRIM FOR DRIVER SIDE. TEST DRIVE. NO RATTLES. NOTHING FURTHER NEEDED.¦ 10101 WHEELS REMOVED ONE FT WHEEL TO SEE IF THE NEW WHEELS WILL FIT. WHEELS DO NOT FIT. THEY HIT THE STRUT MOUNT. TOOK VIDEO ON KARMA FOR CLIENT. | Wheel Alignment Service
242027 | ¦ 62310 RECOMMEND REPLACING FRONT BRAKE PADS AND ROTORS.¦ 62310 PERFORMED 70,000 MILE SERVICE | Brake Service
242110 | ¦ 109662 PERFORMED ALIGNMENT CHECK VEHICLE FAILED CUSTOMER DECLINES.¦ 109662 PERFORMED MULTI POINT TPMS INACTIVE DOT TIRE DATE IS 2012 RECOMMEND ALIGNMENT.¦ 109662 PERFORMED MAJOR SERVICE AND REPLACED IGNITION COILS. RESET SERVICE INDICATOR CLEARED FAULTS AND ROAD TEST. ALL GOOD.¦ 109662 VERIFIED COMPLAINT. MULTIPLE CYLINDER MISFIRE. SUGGEST MAJOR SERVICE AND IGNITION COILS FOR REPAIR. NOTE TRANSFER CASE BUCKS WHILE DRIVING. CUSTOMER DECLINES | Wheel Alignment Service
242134 | ¦ 45036 **N/C** #150 QUOTED REPLACEMENT OF VEHICLE BATTERY TO CLIENT. DURING START UP BATTERY VOLTAGE DIPS BELOW 9 VOLTS AT TIMES. WHEN THIS HAPPENS MULTIPLE INACCURATE FAULTS ARE DISPLAYED ON DASH. CLIENT HAS DECLINED REPAIR AT THIS TIME.¦ 45036 RECOMMEND REPLACEMENT OF BATTERY. VOLTAGE DROPS TOO LOW DURING STARTING.¦ 45036 ADDITIONAL REPAIRS RECOMMENDED. CLIENT HAS DECLINED AT THIS TIME.¦ 45036 **N/C** #150 COULD NOT DUPLICATE THIS CONCERN BUT BATTERY FAILURE IS MOST LIKELY CAUSE OF INTERMITTENT FAULTS. CLIENT HAS DECLINED REPLACEMENT AT THIS TIME.¦ CLEAN AND INSPECT DRAINS REMOVE ALL COVERS AND WHEEL LINERS INSPECT AND CLEAN INLET AND OUTLET DRAINS PERFORM DRAIN FLOW TEST..¦ CUSTOMER REQUEST BRAKE FLUID FLUSH- due every two years last performed 4/2017.¦ PERFORM COMPLETE FOUR WHEEL ALIGNMENT - INCLUDES ADJUSTING CAMBER, TOE AND CASTER WHEN POSSIBLE WITHIN MANUFACTURER'S FACTORY SPECIFICATIONS..¦ MOUNT AND ROADFORCE BALANCE 3 TIRE/WHEEL. 265/50/19 mich lat tour hp n0.¦ Replace battery- battery voltage drops below spec during cranking causing multiple faults in different systems.¦ WSA-B8304911 Contact Preferred (214) 317-946 1 | Battery Service
242159 | ¦ 77105 RECOMMEND LEFT FRONT TIRE.¦ 77105 RECOMMEND LEFT FRONT TIRE. DRYROTTING. AIR EXCAPING THROUGH CRACKS IN TIRE.¦ 77105 mirror base has failed Replaced mirror base. | New Tire(s)
242193 | ¦ 47009 Customer states that one of the tire pressure monitors aren't reading. Verified customer concern, right front tire pressure monitor is not reading. Checked battery life of all TPMS sensors, found that the right front sensor battery has no life left and that the left front and right rear sensors are very low. Recommend to replace LF, RF, and RR TPMS sensors..¦ 47009 Customer states that rear drivers side door does not lock. Verified customer concern, locked the doors and the left rear door does not lock. Recommend to replace left rear door lock assembly..¦ CREATED 2019-03-04 04:04:00PM TAKEN BY JOSE DOM INGUEZ.¦ 47013 150 Performed an oil change service at customer request. Drained oil, cleaned out filter housing, replaced oil filter, housing o-ring and drain plug gasket. Set drain plug and filter housing to proper torque. Filled with oil, road tested vehicle to warm up oil, topped up oil, reset service reminder..¦ 47009 Performed a visual inspection at customer request. Checked under vehicle, checked drive train, suspension and brake components. Front brakes are 5mm from sensor, rear brakes are 7mm from sensor. Checked tires and wheels, front tires are 5/32' and 7/32', rear tires are 5/32' and 7/32'. Checked and topped up fluids, checked condition of wiper blades, rear wiper blade streaks, recommend to replace rear wiper blade, checked condition of battery, tester recommends to test battery at the battery post. Checked vehicle history and instrument cluster for any messages..¦ 47009 Checked tire pressures and tread depth measurements at customer request. Measurements are as follows: LF 5/32' and 35psi, RF 7/32' and 36psi, LR 5/32' and 38psi, RR 7/32' and 36psi. Set tire pressures to manufacturer specifications. | Sensor Service¦Wiper Blade Service
242193 | ¦ 47009 Customer states that one of the tire pressure monitors aren't reading. Verified customer concern, right front tire pressure monitor is not reading. Checked battery life of all TPMS sensors, found that the right front sensor battery has no life left and that the left front and right rear sensors are very low. Recommend to replace LF, RF, and RR TPMS sensors..¦ 47009 Customer states that rear drivers side door does not lock. Verified customer concern, locked the doors and the left rear door does not lock. Recommend to replace left rear door lock assembly..¦ CREATED 2019-03-04 04:04:00PM TAKEN BY JOSE DOM INGUEZ.¦ 47013 150 Performed an oil change service at customer request. Drained oil, cleaned out filter housing, replaced oil filter, housing o-ring and drain plug gasket. Set drain plug and filter housing to proper torque. Filled with oil, road tested vehicle to warm up oil, topped up oil, reset service reminder..¦ 47009 Performed a visual inspection at customer request. Checked under vehicle, checked drive train, suspension and brake components. Front brakes are 5mm from sensor, rear brakes are 7mm from sensor. Checked tires and wheels, front tires are 5/32' and 7/32', rear tires are 5/32' and 7/32'. Checked and topped up fluids, checked condition of wiper blades, rear wiper blade streaks, recommend to replace rear wiper blade, checked condition of battery, tester recommends to test battery at the battery post. Checked vehicle history and instrument cluster for any messages..¦ 47009 Checked tire pressures and tread depth measurements at customer request. Measurements are as follows: LF 5/32' and 35psi, RF 7/32' and 36psi, LR 5/32' and 38psi, RR 7/32' and 36psi. Set tire pressures to manufacturer specifications. | Sensor Service¦Wiper Blade Service
242212 | ¦ 133558 CREATED VAL..¦ 133558 PERFORM PPI, VEHICLE HAS REAR MAIN SEAL LEAKING SLIGHTLY. VEHICLE HAS FAULT CODES FOR MISFIRES IN A FEW CYLINDERS. REAR SPOILER MAKES SLIGHT NOISE WHEN CLOSING BUT IS FUNCTIONAL. BRAKES ARE BELOW 50 %, TIRES ARE IN GOOD SHAPE BUT WEARING ON THE INNER TIRE. RECOMMEND ALIGNMENT. HVAC SYSTEM IS TO SPEC. CONVERTIBLE TOP IS TO SPEC. STARTING AND CHARGING SYSTEM IS TO SPEC. RECOMMEND MAJOR SVC WITH IGNITION COILS. ALSO RECOMMEND DRIVE BELT. HAS MINOR WEAR..¦ 133558 HAS OVER SPEED RANGE 1,2,3. OVER SPEED RANGE 4,5,6 ARE CLEAR. SEE PIC. | Major Maintenance Service¦Engine Service¦Belt Service
242212 | ¦ 133558 CREATED VAL..¦ 133558 PERFORM PPI, VEHICLE HAS REAR MAIN SEAL LEAKING SLIGHTLY. VEHICLE HAS FAULT CODES FOR MISFIRES IN A FEW CYLINDERS. REAR SPOILER MAKES SLIGHT NOISE WHEN CLOSING BUT IS FUNCTIONAL. BRAKES ARE BELOW 50 %, TIRES ARE IN GOOD SHAPE BUT WEARING ON THE INNER TIRE. RECOMMEND ALIGNMENT. HVAC SYSTEM IS TO SPEC. CONVERTIBLE TOP IS TO SPEC. STARTING AND CHARGING SYSTEM IS TO SPEC. RECOMMEND MAJOR SVC WITH IGNITION COILS. ALSO RECOMMEND DRIVE BELT. HAS MINOR WEAR..¦ 133558 HAS OVER SPEED RANGE 1,2,3. OVER SPEED RANGE 4,5,6 ARE CLEAR. SEE PIC. | Major Maintenance Service¦Engine Service¦Belt Service
242212 | ¦ 133558 CREATED VAL..¦ 133558 PERFORM PPI, VEHICLE HAS REAR MAIN SEAL LEAKING SLIGHTLY. VEHICLE HAS FAULT CODES FOR MISFIRES IN A FEW CYLINDERS. REAR SPOILER MAKES SLIGHT NOISE WHEN CLOSING BUT IS FUNCTIONAL. BRAKES ARE BELOW 50 %, TIRES ARE IN GOOD SHAPE BUT WEARING ON THE INNER TIRE. RECOMMEND ALIGNMENT. HVAC SYSTEM IS TO SPEC. CONVERTIBLE TOP IS TO SPEC. STARTING AND CHARGING SYSTEM IS TO SPEC. RECOMMEND MAJOR SVC WITH IGNITION COILS. ALSO RECOMMEND DRIVE BELT. HAS MINOR WEAR..¦ 133558 HAS OVER SPEED RANGE 1,2,3. OVER SPEED RANGE 4,5,6 ARE CLEAR. SEE PIC. | Major Maintenance Service¦Engine Service¦Belt Service
242252 | ¦ Service Appointment from Customer Portal.¦ 29004 COMPLETED PCA INSPECTION AND FILLED OUT ATTACHED SHEET.¦ 29004 COMPLETED THE MINOR SERVICE. CHANGED ENGINE OIL AND FILTER. TOPPED OFF FLUID LEVELS. PERFORMED PORSCHE MULTI POINT INSPECTION. RESET SERVICE INTERVAL NEXT SERVICE DUE IN 10,000 MILES OR ONE YEAR. FRONT BRAKES 6mm REAR BRAKES 7mm FRONT TIRES 8/32 INCH REAR TIRES 4/32 INCH FRONT TIRES 36PSI REAR TIRES 38PSI REC REPLACE REAR TIRES FOR WEAR | Brake Service¦New Tire(s)
242252 | ¦ Service Appointment from Customer Portal.¦ 29004 COMPLETED PCA INSPECTION AND FILLED OUT ATTACHED SHEET.¦ 29004 COMPLETED THE MINOR SERVICE. CHANGED ENGINE OIL AND FILTER. TOPPED OFF FLUID LEVELS. PERFORMED PORSCHE MULTI POINT INSPECTION. RESET SERVICE INTERVAL NEXT SERVICE DUE IN 10,000 MILES OR ONE YEAR. FRONT BRAKES 6mm REAR BRAKES 7mm FRONT TIRES 8/32 INCH REAR TIRES 4/32 INCH FRONT TIRES 36PSI REAR TIRES 38PSI REC REPLACE REAR TIRES FOR WEAR | Brake Service¦New Tire(s)
242275 | ¦ R&R FRONT WIPER BLADES..¦ PERFORMED PMI. TIRES - 5/32' FRONT, 7/32' REAR. BRAKES - 5/32' FRONT, 7/32' REAR..¦ R&R REAR WIPER BLADE.¦ MOUNTED AND BALANCED 2 NEW FRONT TIRES. SET TIRE PRESSURES. RESET TPMS..¦ REMOVED AND REPLACED FRONT BRAKE PADS, ROTORS , SENSORS AND HARDWARE.¦ RIGHT REAR LOWER REFLECTOR / REVERSING LIGHT LENS BROKEN. REPLACEMENT ORDERED. REMOVED LEFT AND RIGHT REAR WHEELS. REMOVED LEFT AND RIGHT REAR WHEEL WELL LINERS. REMOVED REAR APRON. REMOVED AND REPLACED RIGHT REAR LOWER REFLECTOR / REVERSING LIGHT LENS. INSTALLED REMOVED COMPONENTS. VERIFIED REPAIRS..¦ PERFORMED 4 WHEEL ALIGNMENT..¦ PERFORMED SPARK PLUG REPLACEMENT AS PER PORSCHE RECOMMENDED ADDITIONAL MAINTENANCE AT 30K SERVICE INTERVAL..¦ PERFORMED MINOR MAINTENANCE. RESET SERVICE INTERVAL..¦ UNABLE TO DUPLICATE CONCERN. PAIRED TECHNICIANS PHONE TO PCM AND PLAYED AUDIO NORMALLY. SYSTEM OPERATING AS DESIGNED AT THIS TIME..¦ CUSTOMER REQUESTED A LOANER CREATED 2019-02-06 04:04:00PM TAKEN BY NATE WHETZEL P/U @ HOME | 30,000 Mile Service
242277 | ¦ 57830 PERFORMED VISUAL INSPECTION. NOTE: WIPER BLADES WORN, RECOMMEND REPLACING. HORN WEAK, RECOMMEND REPLACING HORNS, UPDATING WIRE HARNESS..¦ 57830 PERFORMED 60K MAINT. OIL CHANGE SERVICE, POLLEN FILTER, TRANSMISSION SERVICE. ROAD TESTED. RESET SERVICE LIGHT WITH PIWIS TESTER..¦ 57830 PERFORMED BRAKE FLUID FLUSH. | Wiper Blade Service
242279 | ¦ 169296 PERFORMED VISUAL INSPECTION. NOTE: FRONT TIRES DOT DATE 2011, RECOMMEND M&B FRONT TIRES. 4 WHEEL ALIGNMENT. BRAKES WORN SEE EST.¦ 169296 REPLACED ALL 4 FRONT INNER AND OUTER CV BOOTS.¦ 169296 REPLACED FRONT AND REAR BRAKE PADS ROTORS AND SENSORS.¦ 169296 ROAD TESTED CAR. CLUTCH HAS HIGH ENGAGEMENT, CLUTCH SLIPPING. RECOMMEND REPLACING CLUTCH, IMS BEARING UPDATE, REAR MAIN SEAL, 4 CV BOOTS TORN, FLYWHEEL IF NECESSARY. BRAKES WORN, NO SERVICE HIST. THIS IS AN OPEN ESTIMATE, MAY NEED FURTHER REPAIR. PERFORMED IMS BEARING RETROFIT WITH LN ENGENERING PRO BEARING. REPLACED CLUTCH AND FLYWHEEL PER ESTIMATE. IMS BEARING SERIAL NUMBER IMSR30412. CUSTOMER RESPONSIBLE TO ESTABLISHING WARRANTY WITH LN ENGINEERING. | New Tire(s)
242289 | ¦ Brake Pads and Rotors, Front - Replace front brake pads measured 4mm-recommendin replacment of front brakes complete..¦ Brake Pads and Rotors, Rear - Replace-rear brake inner pad close to 4mm, sensor is close to rotor contact. outer pad has 5-6mm pad life. recommending replacement..¦ Alignment, Four Wheel - Check and Adjust.¦ 42259 Performed replacement of passenger seat mat as per workshop manual-registered new seat mat t airbag module.¦ 42259 replaced both air filters.¦ 42259 estimate provided for tires and brakes..¦ CUSTOMER REQUESTED A LOANER WEB CREATED 2019-03 -07 11:08:11AM TAKEN BY.¦ Mount and Balance 4 Tires-front tires 3-4mm rear left tire 4-5mm rear right tire 3-4mm. recommending four tires with alignment. 235/35/19 and 255/50/19 michelin latitude tour hp.¦ 42259 performed 40k service as per workshop manual-followed guidelines on checklist. Performed PDK service, performed oil service-replaced cabin filter-performed brake fluid flush-checked and cleared firewall drains-checked sunroof drains. veicle performs well. | New Tire(s)¦Wheel Alignment Service
242289 | ¦ Brake Pads and Rotors, Front - Replace front brake pads measured 4mm-recommendin replacment of front brakes complete..¦ Brake Pads and Rotors, Rear - Replace-rear brake inner pad close to 4mm, sensor is close to rotor contact. outer pad has 5-6mm pad life. recommending replacement..¦ Alignment, Four Wheel - Check and Adjust.¦ 42259 Performed replacement of passenger seat mat as per workshop manual-registered new seat mat t airbag module.¦ 42259 replaced both air filters.¦ 42259 estimate provided for tires and brakes..¦ CUSTOMER REQUESTED A LOANER WEB CREATED 2019-03 -07 11:08:11AM TAKEN BY.¦ Mount and Balance 4 Tires-front tires 3-4mm rear left tire 4-5mm rear right tire 3-4mm. recommending four tires with alignment. 235/35/19 and 255/50/19 michelin latitude tour hp.¦ 42259 performed 40k service as per workshop manual-followed guidelines on checklist. Performed PDK service, performed oil service-replaced cabin filter-performed brake fluid flush-checked and cleared firewall drains-checked sunroof drains. veicle performs well. | New Tire(s)¦Wheel Alignment Service
242291 | ¦ 13395 performed multi point VEHICLE DUE FOR MAJOR.¦ 13395 PERFORMED ALIGNMENT CHECK.¦ 13395 MOUNTED AND BALANCED NEW LEFT FRONT TIRE AND ROAD TEST ALL GOOD.¦ 13395 VERIFIED COMPLAINT. BUTTON IS FAULTY. NEEDS TO PANEL. $1293.00 + TAX | Declined Repair
242312 | ¦ 67692 AS PER RO ALIGN FRONT AND REAR.¦ 67692 AS PER RO 120 Replaced front tires and balance.¦ 67693 Front right air spring leaking 570 Chassis fault on dash. PASM will not adjust height and front end is now in low position. R&I underbody panels and leak tested system after attempting coding and manual adjustment of height through tester did not work. Leak in system found, leaked out as soon as it was filled, photo of air bubbles not captured due to how quick air leaked out. Attempted to program & adjust system. No function. Bled/filled system, R&I under body panels & leak tested lines from rear to forward of vehicle. Set car down on wheels, found right front shock leaking. Replaced air spring, filled system. Cleared faults.¦ 67690 67692 Declined front brakes.¦ FRONT BRAKES SOON.¦ 67692 REQUIRED Left/right front 43psi Left/right rear 49psi.¦ 67692 AS PER RO Completed inspection | Brake Service
242313 | ¦ 9523 MPI COMPLETED VEHICLE INSPECTIONS, MEASURED FRONT BRAKES AT 7MM REAR BRAKES AT 10MM, FOUND FRONT TIRES LOW AT 3/32 REAR TIRES AT 7/32, RECOMMEND TO REPLACE FRONT TIRES 265/40/21 CONTINENTAL SPORT CONTACT N0.¦ 9523 RESET MAINTENANCE FOUND WARNING FOR OIL MAINTENANCE PRESENT, RESET OIL LEVEL MAINTENANCE LIGHT AND INSPECTED OIL LEVEL, FOUND OIL LEVEL WITHIN PROPER RANGE..¦ 9523 INSPECTED ALL CHROME WINDOW TRIM, FOUND HAZE PRESENT ON TRIM, HAZE DEVELOPMENT FROM UNBALANCED WASH SOAP OR DETAIL SPRAYS, RECOMMEND TO CLEAN AND POLISH TRIM..¦ 9523 NPF SCANNED FAULT MEMORY AND CREATED VAL, FOUND NO FAULTS STORED IN KESSY UNIT, INSPECTED ALL DOOR HANDLE KEY LESS FUNCTIONS, FOUND ALL DOORS LOCKING AND UNLOCKING NORMALLY AT THIS TIME, *NOTE: WHEN LOCKING DOORS KEY LESS, MAKE SURE FINGERS ARE CLEARED FROM INNER HANDLE AREA. | New Tire(s)
242326 | ¦ 66526 Verified concern. Found front window trim to be vibrating on window adjusted bracket for trim and resecured. advise no further concerns are present..¦ 66526 Advise to replace front passenger door locking mechanism..¦ 66526 Installed new serpentine belt and tensioner roller..¦ 66526 Advise lower control arm on passenger side is leaking fluid. Recommend to replace..¦ 66526 Performed wheel balance..¦ 66526 Recommend to replace valve cover gaskets of condition worsens. | Steering Service
242340 | ¦ COMPLETED.¦ NO CHARGE FIXED LOOSE CONNECTION ON SIDE MARKER LIGHT. NO MORE FAULTS ARE PRESENT..¦ COMPLETED.¦ 66717 NC CUSTOMER DECLINED REPAIRS AT THIS TIME..¦ FRONT ROTORS NEED TO BE REPLACED DUE TO MILEAGE AND PADS AR AT 2% LEFT OF LIFE..¦ LOANER | Brake Service
242347 | ¦ 122631 REPLACED SIDE MIRROR COVER. REMOVED BROKEN PIECES OF PREVIOUS SIDE MIRROR COVER AND REPLACED WITH NEW SIDE MIRROR COVER..¦ Horn(s) - ReplaceLOW HORN IS OUT RECOMMEND REPLACING..¦ Strut, Hood - ReplaceFRONT HOOD STRUT WILL NOT HOLD HOOD UP RECOMMEND REPLACING..¦ 122631 WIPERS WORN. REPLACED WINDSHIELD WIPERS..¦ 122631 LIGHT BULBS BLOWN. REPLACED LIGHT BULBS..¦ REPLACE ONE TIRE NAIL IN DRIVERS REAR TIRE. TIRE UNAVAILIBLE. | Body Repair
242391 | ¦ CUSTOMER REQUESTED A LOAN WEB APPOINTMENT CREAT ED 2019-03-18 11:22:42AM TAKEN BY.¦ 9933 SERVICE 76 PERFORMED THE 10K SERVICE & TEST DROVE THE VEHICLE TO VERIFY THE REPAIR.,.¦ 9933 ADJUSTED THE FRONT TIRE PRESSURE TO 36 & THE REAR TO 39. TORQUE THE WHEELS TO 118.¦ 9933 PERFORMED THE INSPECTION..¦ 9933 100 TEST DROVE & FOUND THE RATTLE ON THE RIGHT FRONT SEAT REAR AREA. PERFORMED THE DIAGNOSES CHECK & TRACED TO THE REAR SEAT COVER DAMAGED. REMOVED & RELEASED THE COVER KINK. RE-INSTALLED THE COVER & TEST DROVE THE VEHICLE. FOUND THE RATTLE IS GONE. IF THE SEAT BACK KINKS AGAIN I RECOMMEND A NEW COVER. AND FOUND THE SUSPENSION NORMAL AFTER THE TEST DRIVE. | Body Repair
242408 | ¦ AUTH#19-15557-1 WILL PAY MAX OF 472.03 FORTEGRA WHEEL AND TIRE FAX#214-812-9710.¦ 10388 ROAD TESTED VEHICLE AND FOUND SHIFTING IN SPECS. SCANNED AND NO FAULTS FOR SYSTEM STORED. NO CONCERN NOTED..¦ 10388 FORTEGRA WHEEL AND TIRE PENDING REF#1902-9379 #855-292-9312 FAX#214-812-9710 VERIFIED NAIL PUNCTURE IN TIRE NEEDS NEW TIRE. AUTH#19-15557-1 WILL PAY MAX OF 472.03.¦ 10388 PERFORMED ANNUAL MAINTENANCE INCLUDING OIL AND FILTER SERVICE, CHECKED AND ADJUSTED FLUID LEVELS AND TIRE PRESSURE. PERFORMED ALL NECESSARY INSPECTIONS AND ADJUSTMENTS. CHECKED AND CLEANED OUT ALL BODY DRAINS. AS PER PSMP.¦ 10389 LEFT SIDE OUTER HANDLE HAS CRACK IN PAINT FINISH. WAS NOTED WHEN NEW VEHICLE BEING DELIVERED. NO OUTSIDE INFLUENCE NOTED. REPLACED HANDLE. FOUND OKAY. OWNER REQUIRED MOBILITY. | New Tire(s)
242409 | ¦ 12470 r/f suspension parts found damaged got estimate waiting for insurance adjuster replaced r/f tie rod end link-tie rod link-lower control arm-upper control arm-shock absorber removed front bumper replaced lower piece of bumper installed front bumper back on installed new front under panel and panel holder installed new inner and outer wheel wells covers REPLACED R/F WHEEL SWAPPED TPM SENSOR FROM OLD WHEEL MOUNT AND BALANCED NEW R/F TIRE power steering rack found faulty ordered steering rack as needed replaced power steering rack performed wheel alignment tpm light found on tpm sensor found faulty replaced tpm sensor as needed adjusted tpm system in specs road test car operating in specs.¦ 12433 winter tires estimate front 335$ each x2 rear 385$ each x 2 customer declined to install winter tires at this moment.¦ 12430 PERFORMED WJ61 SCOPE 4. SUBLET PAINT WORK. SEE ATTACHED COPY OF INVOICE..¦ 12430 performed aj13 update.¦ 12433 installed front plate bracket with plate as needed | New Tire(s)
242418 | ¦ 46787 CUSTOMER STATES, BRAKE WARNING ON. INSPECT BRAKE PADS, FOUND FRONT WORN TO 4MM, REAR TO 2MM, SENSORS TRIPPED ON REARS. RECOMMEND REPLACING REAR BRAKE PADS, ROTORS, SENSORS, AND HARDWARE..¦ ACC AND FRONT CAMERA CALIBRATION WITH ALIGNMENT, RECOMMENDED WHEN REPLACING FOUR TIRES..¦ 46787 MPI PERFORM MPI, RECOMMENDED REAR BRAKES, FOUR TIRES, ALIGNMENT..¦ 46787 REAR BRAKE PADS WORN TO 2MM, SENSORS TRIPPED. REPLACE REAR BRAKE PADS, ROTORS, SENSORS, SPRING CLIPS AND HARDWARE. TEST DRIVE, OK..¦ 46787 REPLACE FOUR TIRES. REMOVE WHEELS, REPLACE TIRES, ROAD FORCE BALANCE WHEEL ASSEMBLIES. INSTALL WHEELS AND TORQUE ALL WHEEL BOLTS TO PORSCHE SPECIFICATION. ROAD TEST, OK..¦ 46784 ANNUAL SERVICE DUE. PERFORM ANNUAL SERVICE. DRAIN ENGINE OIL, REPLACE OIL FILTER, FILTER HOUSING O RING, DRAIN PLUG AND CRUSH RING. FILL IN ENGINE OIL, BG OIL CONDITIONER, AND SET OIL LEVEL TO PORSCHE SPECIFICATION USING TESTER. ADD BG FUEL SYSTEM CLEANER TO FUEL TANK. FILL WINDSHIELD WASHER RESERVOIR WITH SOLUTION. INSPECT WHEELS AND TIRES, BRAKE SYSTEM, SUSPENSION, DRIVE SHAFTS AND AXLES. CLEAN BODY DRAINS AND CLEAR COWL AREA OF DEBRIS. CLEAN RADIATOR AND CHARGE AIR COOLERS OF DEBRIS. CLEAN AND TREAT DOOR AND LID SEALS WITH RUBBER CARE. LUBRICATE DOOR AND LID HINGES AND LATCHES. RESET OIL SERVICE INTERVAL IN INSTRUMENT CLUSTER. ROAD TEST OK. | Brake Service¦Sensor Service¦New Tire(s)
242418 | ¦ 46787 CUSTOMER STATES, BRAKE WARNING ON. INSPECT BRAKE PADS, FOUND FRONT WORN TO 4MM, REAR TO 2MM, SENSORS TRIPPED ON REARS. RECOMMEND REPLACING REAR BRAKE PADS, ROTORS, SENSORS, AND HARDWARE..¦ ACC AND FRONT CAMERA CALIBRATION WITH ALIGNMENT, RECOMMENDED WHEN REPLACING FOUR TIRES..¦ 46787 MPI PERFORM MPI, RECOMMENDED REAR BRAKES, FOUR TIRES, ALIGNMENT..¦ 46787 REAR BRAKE PADS WORN TO 2MM, SENSORS TRIPPED. REPLACE REAR BRAKE PADS, ROTORS, SENSORS, SPRING CLIPS AND HARDWARE. TEST DRIVE, OK..¦ 46787 REPLACE FOUR TIRES. REMOVE WHEELS, REPLACE TIRES, ROAD FORCE BALANCE WHEEL ASSEMBLIES. INSTALL WHEELS AND TORQUE ALL WHEEL BOLTS TO PORSCHE SPECIFICATION. ROAD TEST, OK..¦ 46784 ANNUAL SERVICE DUE. PERFORM ANNUAL SERVICE. DRAIN ENGINE OIL, REPLACE OIL FILTER, FILTER HOUSING O RING, DRAIN PLUG AND CRUSH RING. FILL IN ENGINE OIL, BG OIL CONDITIONER, AND SET OIL LEVEL TO PORSCHE SPECIFICATION USING TESTER. ADD BG FUEL SYSTEM CLEANER TO FUEL TANK. FILL WINDSHIELD WASHER RESERVOIR WITH SOLUTION. INSPECT WHEELS AND TIRES, BRAKE SYSTEM, SUSPENSION, DRIVE SHAFTS AND AXLES. CLEAN BODY DRAINS AND CLEAR COWL AREA OF DEBRIS. CLEAN RADIATOR AND CHARGE AIR COOLERS OF DEBRIS. CLEAN AND TREAT DOOR AND LID SEALS WITH RUBBER CARE. LUBRICATE DOOR AND LID HINGES AND LATCHES. RESET OIL SERVICE INTERVAL IN INSTRUMENT CLUSTER. ROAD TEST OK. | Brake Service¦Sensor Service¦New Tire(s)
242418 | ¦ 46787 CUSTOMER STATES, BRAKE WARNING ON. INSPECT BRAKE PADS, FOUND FRONT WORN TO 4MM, REAR TO 2MM, SENSORS TRIPPED ON REARS. RECOMMEND REPLACING REAR BRAKE PADS, ROTORS, SENSORS, AND HARDWARE..¦ ACC AND FRONT CAMERA CALIBRATION WITH ALIGNMENT, RECOMMENDED WHEN REPLACING FOUR TIRES..¦ 46787 MPI PERFORM MPI, RECOMMENDED REAR BRAKES, FOUR TIRES, ALIGNMENT..¦ 46787 REAR BRAKE PADS WORN TO 2MM, SENSORS TRIPPED. REPLACE REAR BRAKE PADS, ROTORS, SENSORS, SPRING CLIPS AND HARDWARE. TEST DRIVE, OK..¦ 46787 REPLACE FOUR TIRES. REMOVE WHEELS, REPLACE TIRES, ROAD FORCE BALANCE WHEEL ASSEMBLIES. INSTALL WHEELS AND TORQUE ALL WHEEL BOLTS TO PORSCHE SPECIFICATION. ROAD TEST, OK..¦ 46784 ANNUAL SERVICE DUE. PERFORM ANNUAL SERVICE. DRAIN ENGINE OIL, REPLACE OIL FILTER, FILTER HOUSING O RING, DRAIN PLUG AND CRUSH RING. FILL IN ENGINE OIL, BG OIL CONDITIONER, AND SET OIL LEVEL TO PORSCHE SPECIFICATION USING TESTER. ADD BG FUEL SYSTEM CLEANER TO FUEL TANK. FILL WINDSHIELD WASHER RESERVOIR WITH SOLUTION. INSPECT WHEELS AND TIRES, BRAKE SYSTEM, SUSPENSION, DRIVE SHAFTS AND AXLES. CLEAN BODY DRAINS AND CLEAR COWL AREA OF DEBRIS. CLEAN RADIATOR AND CHARGE AIR COOLERS OF DEBRIS. CLEAN AND TREAT DOOR AND LID SEALS WITH RUBBER CARE. LUBRICATE DOOR AND LID HINGES AND LATCHES. RESET OIL SERVICE INTERVAL IN INSTRUMENT CLUSTER. ROAD TEST OK. | Brake Service¦Sensor Service¦New Tire(s)
242419 | ¦ NO SERVICE HISTORY, TRANSMISSION SERVICE DUE AT 6 YEARS/60000 MILES. RECOMMEND TRANSMISSION SERVICE AT THIS TIME. (PARTS: 8 QUARTS PDK FLUID, DRAIN AND FILL PLUGS).¦ 33123 LH MUD GUARD CRACKED, LOOSE REPLACED LH MUD GUARD. REPAIRED MOUNTING TABS ON SIDE SKIRT. INSTALLED MUD GUARD AND CHECKED FITMENT/RETENSION. OK AT THIS TIME. REPLACED 2 MISSING WHEEL BOLTS AT LR POSITION DUE TO SAFETY CONCERN..¦ Service - 40,000 Miles. NO SERVICE HISTORY, ALL DRAINS STILL IN. RECOMMEND PERFORM MAJOR SERVICE PAST DUE BY TIME..¦ 33123 RH REAR MUD GUARD IMPACTED REPLACED RH MUD GUARD. REPAIRED MOUNTING TABS ON SIDE SKIRT. INSTALLED MUD GUARD AND CHECKED FITMENT/RETENSION. OK AT THIS TIME..¦ PERFORM BRAKE FLUID SERVICE. RECOMMENDED EVERY 2 YEARS. NO SERVICE HISTORY, BRAKE FLUID DISCOLORED. RECOMMEND BFF AT THIS TIME..¦ 33123 RH MUD GUARD IMPACTED INSPECTED VEHICLE AND FOUND BOTH MUD GUARDS LOOSELY FITTED, RH IMPACTED. PROVIDED ESTIMATE FOR REPLACEMENT OF BOTH MUD GUARDS. CUSTOMER APPROVED WORK. | Major Maintenance Service¦Transmission Service
242419 | ¦ NO SERVICE HISTORY, TRANSMISSION SERVICE DUE AT 6 YEARS/60000 MILES. RECOMMEND TRANSMISSION SERVICE AT THIS TIME. (PARTS: 8 QUARTS PDK FLUID, DRAIN AND FILL PLUGS).¦ 33123 LH MUD GUARD CRACKED, LOOSE REPLACED LH MUD GUARD. REPAIRED MOUNTING TABS ON SIDE SKIRT. INSTALLED MUD GUARD AND CHECKED FITMENT/RETENSION. OK AT THIS TIME. REPLACED 2 MISSING WHEEL BOLTS AT LR POSITION DUE TO SAFETY CONCERN..¦ Service - 40,000 Miles. NO SERVICE HISTORY, ALL DRAINS STILL IN. RECOMMEND PERFORM MAJOR SERVICE PAST DUE BY TIME..¦ 33123 RH REAR MUD GUARD IMPACTED REPLACED RH MUD GUARD. REPAIRED MOUNTING TABS ON SIDE SKIRT. INSTALLED MUD GUARD AND CHECKED FITMENT/RETENSION. OK AT THIS TIME..¦ PERFORM BRAKE FLUID SERVICE. RECOMMENDED EVERY 2 YEARS. NO SERVICE HISTORY, BRAKE FLUID DISCOLORED. RECOMMEND BFF AT THIS TIME..¦ 33123 RH MUD GUARD IMPACTED INSPECTED VEHICLE AND FOUND BOTH MUD GUARDS LOOSELY FITTED, RH IMPACTED. PROVIDED ESTIMATE FOR REPLACEMENT OF BOTH MUD GUARDS. CUSTOMER APPROVED WORK. | Major Maintenance Service¦Transmission Service
242524 | ¦ 115807 ROTORS EXCESSIVELY RUSTED. RECOMMEND NEW FRONT AND REAR ROTORS. CUSTOMER DECLINED ALL REPAIRS FOR THE BRAKE SYSTEM. NO REPAIRS ATTEMPTED FOR THIS CONCERN, THIS VISIT..¦ 115807 CONNECTION FAILURE DUE TO SOFTWARE ISSUE WITH SCAN TOOL. NO DIAGNOSTICS/REPAIRS NECESSARY FOR THIS CONCERN ON THIS VEHICLE. NO DIAGNOSTICS/REPAIRS NECESSARY FOR THIS CONCERN ON THIS VEHICLE..¦ 115807 MULTI POINT INSPECTION WIPER BLADES SMEARING FRONT AND REAR, BRAKE ROTORS EXCESSIVELY RUSTED, BRAKE BOOSTER FAILURE WARNING ACTIVATED DURING FINAL ROAD TEST, ATF STARTED LEAKING DURING REPAIRS TO VEHICLE, CORNER LAMP WARNING ACTIVATED DURING FINAL ROAD TEST. ALL FURTHER WORK DECLINED AT THIS TIME..¦ 115807 REPLACED DRIVE BELT R/R THROTTLE COWL, R/R ENGINE AIR FILTER COVERS, REMOVED AND REPLACED DRIVE BELT AS PER CUSTOMER REQUEST..¦ 115807 BATTERY SEVERELY DISCHARGED AND WILL NOT TAKE RECOVERY CHARGE. RECOMMEND NEW BATTERY. REMOVED AND REPLACED DEAD BATTERY WITH NEW BATTERY AS PER CUSTOMER REQUEST..¦ 115807 AH10 SCOPE 1 REPLACED FUEL FILTER FLANGE AND INSTALLED ADHESIVE COVERING AS PER LATEST BULLETING FOR SCOPE 1 OF AH10 CAMPAIGN..¦ 115807 RESEAL VALVE COVERS. R/R ENGINE TRIM PANELS, R/R UPPER TORQUE SUPPORT, R/R ENGINE DESIGN COVERS, R/R IGNITION COILS, R/R SECONDARY AIR PUMPS, R/R SECONDARY AIR PUMP BRACKETS, R/R ENGINE AIR FILTERS, REMOVED VALVE COVERS. REPLACED VALVE COVER SEALS AND REINSTALLED. REASSEMBLED AND ROAD TESTED VEHICLE..¦ 115807 INSPECTED VEHICLE FOR ADDITIONAL NEEDED REPAIRS. FRONT AND REAR WIPER BLADES SMEARING, DURING VALVE COVER REPAIR FOUND ATF STARTED LEAKING FROM BELL HOUSING, POST FINAL ROAD TEST CORNER LAMP WARNING AND BRAKE BOOSTER FAILURE WARNINGS ACTIVATED IN DASH. | Brake Service
242527 | ¦ CC CREATED 2019-03-28 08:02:00AM TAKEN BY JORDA N MYERS (PREPAID SPECIAL ORDER PART).¦ 92601 100 PERFORMED OIL AND FILTER CHANGE, TOPPED OFF ALL FLUIDS, INSPECTED BRAKES, AND RESET SERVICE INTERVAL..¦ 92601 replacement for secondary key $649.97 plus tax noted rear tires are at 4'32seconds. recommend rear tire replacement $1098.74 plus tax | New Tire(s)
242574 | ¦ 17161 PERFORMED ALIGNMENT CHECK, CHECK FAILED, RECOMMEND ALIGNMENT, CUSTOMER DECLINED AT THIS TIME..¦ 17161 PERFORMED MULTI POINT INSPECTION, RECOMMEND TWO REAR TIRES AND RIGHT FRONT TIRE. LEFT FRONT OK. RECOMMEND 4 WHEEL ALIGNMENT, CUSTOMER DECLINED AT THIS TIME..¦ 17161 CHECKED AND VERIFIED CUSTOMER CONCERN, SCANNED VEHICLE AND CREATED VAL, FOUND NO CODES, CHECKED SOFTWARE LEVEL ON PCM, FOUND LEVEL AT 3.72, PERFORMED UPDATE, WHILE PERFORMING UPDATE FOUND PCM UNIT CRASHED AND WILL NOT REBOOT, PERFORMED EMERGENCY PROCEDURE TO REBOOT AND FOUDN PCM STILL NOT REBOOTING, FOUND PCM TO BE FAULTY, REMOVED FAULTY UNIT, REINSTALLED NEW UNIT, CODED TO VEHICLE AND LOADED MAPS, RE CHECKED SYSTEM, OK..¦ 17161 PERFORMED OIL SERVICE RESET SERVICE INDICATORS AND ROAD TEST ALL GOOD.¦ 17161 SCANNED VEHICLE AND CREATED VAL, FOUND CODES FOR P1284, FUEL PUMP ELECTRICAL FAULT, CHECKED GFF, CHECKED AND FOUND BATTERY VOLTAGE LOW. CUSTOMER REQUESTS REPLACE VEHICLE BATTERY. REPLACED BATTERY AND CODED TO VEHICLE. ROAD TEST. OK..¦ 17161 UNIT 146, WP1AA2A59JLB20854, 9 CP | New Tire(s)¦Wheel Alignment Service
242574 | ¦ 17161 PERFORMED ALIGNMENT CHECK, CHECK FAILED, RECOMMEND ALIGNMENT, CUSTOMER DECLINED AT THIS TIME..¦ 17161 PERFORMED MULTI POINT INSPECTION, RECOMMEND TWO REAR TIRES AND RIGHT FRONT TIRE. LEFT FRONT OK. RECOMMEND 4 WHEEL ALIGNMENT, CUSTOMER DECLINED AT THIS TIME..¦ 17161 CHECKED AND VERIFIED CUSTOMER CONCERN, SCANNED VEHICLE AND CREATED VAL, FOUND NO CODES, CHECKED SOFTWARE LEVEL ON PCM, FOUND LEVEL AT 3.72, PERFORMED UPDATE, WHILE PERFORMING UPDATE FOUND PCM UNIT CRASHED AND WILL NOT REBOOT, PERFORMED EMERGENCY PROCEDURE TO REBOOT AND FOUDN PCM STILL NOT REBOOTING, FOUND PCM TO BE FAULTY, REMOVED FAULTY UNIT, REINSTALLED NEW UNIT, CODED TO VEHICLE AND LOADED MAPS, RE CHECKED SYSTEM, OK..¦ 17161 PERFORMED OIL SERVICE RESET SERVICE INDICATORS AND ROAD TEST ALL GOOD.¦ 17161 SCANNED VEHICLE AND CREATED VAL, FOUND CODES FOR P1284, FUEL PUMP ELECTRICAL FAULT, CHECKED GFF, CHECKED AND FOUND BATTERY VOLTAGE LOW. CUSTOMER REQUESTS REPLACE VEHICLE BATTERY. REPLACED BATTERY AND CODED TO VEHICLE. ROAD TEST. OK..¦ 17161 UNIT 146, WP1AA2A59JLB20854, 9 CP | New Tire(s)¦Wheel Alignment Service
242613 | ¦ 73350 required fronts 32 rears 37 psi torqued wheels to manufacture specs 900237.¦ 73350 per repair order performed vehicle inspection found 2 year b/f due, 80k due, tb injection service due, trans service due, both horns inop, tpm light on need to diag, customer declined repairs at time 900237.¦ 73350 per customers request 150 performed 10k perform lof top all fluids adjusted tire pressure reset service light filled inspection sheet no maint book at time test drove found ok 900237.¦ VEHICLE NEEEDS MAJOR SERVICE $1895.00, BRAKE FL UID EXCHANGE $250.00, THROTTLE BODY SERVICE $53 0.00, WIPER BLADES $79.00, HORNS $674.00, TRANS MISSION SERVICE $1904.00 | Major Maintenance Service¦Brake Service¦Throttle Body Service¦Wiper Blade Service¦Transmission Service
242613 | ¦ 73350 required fronts 32 rears 37 psi torqued wheels to manufacture specs 900237.¦ 73350 per repair order performed vehicle inspection found 2 year b/f due, 80k due, tb injection service due, trans service due, both horns inop, tpm light on need to diag, customer declined repairs at time 900237.¦ 73350 per customers request 150 performed 10k perform lof top all fluids adjusted tire pressure reset service light filled inspection sheet no maint book at time test drove found ok 900237.¦ VEHICLE NEEEDS MAJOR SERVICE $1895.00, BRAKE FL UID EXCHANGE $250.00, THROTTLE BODY SERVICE $53 0.00, WIPER BLADES $79.00, HORNS $674.00, TRANS MISSION SERVICE $1904.00 | Major Maintenance Service¦Brake Service¦Throttle Body Service¦Wiper Blade Service¦Transmission Service
242613 | ¦ 73350 required fronts 32 rears 37 psi torqued wheels to manufacture specs 900237.¦ 73350 per repair order performed vehicle inspection found 2 year b/f due, 80k due, tb injection service due, trans service due, both horns inop, tpm light on need to diag, customer declined repairs at time 900237.¦ 73350 per customers request 150 performed 10k perform lof top all fluids adjusted tire pressure reset service light filled inspection sheet no maint book at time test drove found ok 900237.¦ VEHICLE NEEEDS MAJOR SERVICE $1895.00, BRAKE FL UID EXCHANGE $250.00, THROTTLE BODY SERVICE $53 0.00, WIPER BLADES $79.00, HORNS $674.00, TRANS MISSION SERVICE $1904.00 | Major Maintenance Service¦Brake Service¦Throttle Body Service¦Wiper Blade Service¦Transmission Service
242613 | ¦ 73350 required fronts 32 rears 37 psi torqued wheels to manufacture specs 900237.¦ 73350 per repair order performed vehicle inspection found 2 year b/f due, 80k due, tb injection service due, trans service due, both horns inop, tpm light on need to diag, customer declined repairs at time 900237.¦ 73350 per customers request 150 performed 10k perform lof top all fluids adjusted tire pressure reset service light filled inspection sheet no maint book at time test drove found ok 900237.¦ VEHICLE NEEEDS MAJOR SERVICE $1895.00, BRAKE FL UID EXCHANGE $250.00, THROTTLE BODY SERVICE $53 0.00, WIPER BLADES $79.00, HORNS $674.00, TRANS MISSION SERVICE $1904.00 | Major Maintenance Service¦Brake Service¦Throttle Body Service¦Wiper Blade Service¦Transmission Service
242613 | ¦ 73350 required fronts 32 rears 37 psi torqued wheels to manufacture specs 900237.¦ 73350 per repair order performed vehicle inspection found 2 year b/f due, 80k due, tb injection service due, trans service due, both horns inop, tpm light on need to diag, customer declined repairs at time 900237.¦ 73350 per customers request 150 performed 10k perform lof top all fluids adjusted tire pressure reset service light filled inspection sheet no maint book at time test drove found ok 900237.¦ VEHICLE NEEEDS MAJOR SERVICE $1895.00, BRAKE FL UID EXCHANGE $250.00, THROTTLE BODY SERVICE $53 0.00, WIPER BLADES $79.00, HORNS $674.00, TRANS MISSION SERVICE $1904.00 | Major Maintenance Service¦Brake Service¦Throttle Body Service¦Wiper Blade Service¦Transmission Service
242641 | ¦ PROVIDE LOANER VEHICLE, PLEASE NOTE: UPON COMPLETION, LOANERCAR TO BE RETURNED WITHIN 4 HOURS OF NOTIFICATION FOR PICK UP. THANK YOU FOR YOUR CO-OPERATION. LCC.¦ 23701 TWO REAR TIRES, (9608) 120 MOUNT AND BALANCE TWO TREAT TIRES, 21' WHEELS (9608) RECOMMEND REPLACING FRONT TIRES. FOUND DURING SERVICE REAR WHEELS ARE BENT RECOMMEND REPAIR OR REPLACE..¦ 23701 added power steering fluid | New Tire(s)
242644 | ¦ 11427 PERFORMED 4 WHEEL ALIGNMENT. ADJUSTED REAR CAMBER AND TOE ALONG WITH FRONT TOE ALL TO SPEC. ALL OTHER ADJUSTMENTS WERE ALREADY IN SPEC..¦ 11427 MOUNTED AND BALANCED 4 NEW TIRES. WHEELS TORQUED WITH TORQUE STICKS. ALL 4 TIRES SET TO PROPER PSI. RESET TPMS. DOT: XT52V1742618 X1 (FRONTS) 2718 X1 XT6HV1753918 X1 (REARS) 4018 X1.¦ 11427 recommend all tires. tpm at 120months of battery life oil svc performed | New Tire(s)
242658 | ¦ FRONT BRAKES ARE AT 3.0MM AND REAR BRAKES ARE AT 7.5MM FRONT TIRES HAVE A TREAD OF 2.5MM AND REAR TIRES HAVE A TREAD OF 2.3MM VEHICEL IS UNSAFE TO DRIVE AT ANY SPEED *GUEST DECLINED BRAKES AND 4 TIRES AT THIS TIME *.¦ 30843 AS PER PSMP 130 1178 - COMPLETED PSMP 30 K SERVICE, SEE ATTACHED.¦ 30843 AS PER CARB REUGALTION 0 FRONT 36 [PSI ,REAR 39 PSI.¦ 30843 AS PER PCNA 0 1178 - PERFORMED MULTI-POINT INSPECTION. SEE ATTACHED | Brake Service¦New Tire(s)
242658 | ¦ FRONT BRAKES ARE AT 3.0MM AND REAR BRAKES ARE AT 7.5MM FRONT TIRES HAVE A TREAD OF 2.5MM AND REAR TIRES HAVE A TREAD OF 2.3MM VEHICEL IS UNSAFE TO DRIVE AT ANY SPEED *GUEST DECLINED BRAKES AND 4 TIRES AT THIS TIME *.¦ 30843 AS PER PSMP 130 1178 - COMPLETED PSMP 30 K SERVICE, SEE ATTACHED.¦ 30843 AS PER CARB REUGALTION 0 FRONT 36 [PSI ,REAR 39 PSI.¦ 30843 AS PER PCNA 0 1178 - PERFORMED MULTI-POINT INSPECTION. SEE ATTACHED | Brake Service¦New Tire(s)
242660 | ¦ 31777 Controls frozen from beverage liquid ingress. New controller required for repair. 0 No correction, client declined repair. $1605.26.¦ 31777 Service as requested 100 Service completed | Declined Repair
242662 | ¦ 46790 MPI PERFORM MPI..¦ 46790 CUSTOMER STATES, DRIVERS SIDE CARPETS WET. INSPECT FOR WATER INTRUSION. TESTED SUNROOF DRAINS, ALL FOUR DRAINS CLEAR AND RUNNING FREELY. REMOVED A AND B PILLAR TRIMS. LOOKED FOR SIGNS OF WATER TRACKING, NONE FOUND. REMOVED ROOF CONSOLE AND INSPECTED FOR WATER, NO SIGN FOUND. WATER TESTED SUNROOF AND MONITORED FOR WATER DRIPPING DOWN A AND B PILLARS, NO WATER AFTER 1 HOUR. RECOMMEND REMOVING CARPETS, DRYING, AND FURTHER WATER TESTING THE CAR, INCLUDING DRIVING IN THE WET TO TEST FOR WATER RETENTION IN ROCKER PANELS. CUSTOMER DECLINED ADDITIONAL TESTING AND CARPET DRYING. REINSTALLED ALL REMOVED TRIMS..¦ RECOMMEND REMOVING AND DRYING CARPETS. FURTHER WATER TESTING TO DETERMINE SOURCE OF WATER INTRUSION. INCLUDING DRIVING IN THE WET TO CHECK ROCKER PANELS FOR WATER RETENTION. WATER EVIDENCE AT D/S A PILLAR AND FLOORBOARDS (ANNUAL SERVICE ONLY CLEANS REAR DRAINS, BODY DRAINS, AND AIR CONDITIONING DRAINS). WILL NEED TEARDOWN AND DIAGNOSTIC TIME TO VERIFY LEAK | Body Repair
242778 | ¦ LABOR 1.0 REPLACED DRIVE BELT..¦ LABOR .50 REPLACED SIDE LIGHT BULBS..¦ 3/6-SPOKE TO CLIENT AND GOT AN APPROVAL TO REPA IR VEHICLE. 3/7- TECH FOUND ISSUES WHEN ROAD TE STING THE VEHICLE..¦ DECLINED REPAIRS AT THIS TIME.¦ 110512 LABOR 6.0 REPLACED SHORTED OUT COOLANT TEMP. SENSOR. REPLACED STUCK COOLANT SHUTOFF VALVE..¦ SEE LINE E.¦ LABOR 2.0 PERFORMED DIAGNOSIS. REPLACE BATTERY AND PROGRAMMED..¦ 110518 LABOR .90 REPLACED REAR WIPER MOTOR..¦ 110512 LABOR 6.0 REPLACED SHORTED OUT COOLANT TEMP. SENSOR. REPLACED STUCK COOLANT SHUTOFF VALVE..¦ 110512 LABOR 3.8 PERFORMED DIAGNOSIS AND REPLACED TRANSFER CASE. | Declined Repair
242869 | ¦ 39276 MPI completed, found horn sound weak, quoted parts and labor. customer declined repairs at this time..¦ 39276 900 Changed engine oil and filter. Performed multi point inspection. Checked brakes and tires. Cleared firewall and front radiator inlets of debris. Installed new wiper blades. Installed new engine air filters and new pollen filters. Performed brake fluid flush. Checked condition of drive belt. Topped off all fluid levels. Reset all service reminders. Set tire pressure to comfort pressure. Checked for any fault codes. Installed new spark plugs. Checked operation of interior and exterior lighting. Lubricated door latches and strikers. replaced key battery | Declined Repair
242879 | ¦ 59428 30 NEEDS TIRES, CORNING LIGHT WARNING ON. LEFT OUTSIDE MIRROR MISSING, BATTERY IS WEAK..¦ 59428 Replaced engine oil and filter. Checked all fluids. Lubricated chassis where applicable..¦ WAITER | New Tire(s)
242968 | ¦ 13093 DUE FOR BRAKE FLUSH 130 COMPLETED BRAKE FLUSH.¦ 13093 200 MOUNTED AND ROAD FORCED 2 REAR TIRES.¦ 13093 DUE FOR 20K 350 COMPLETED 20K SERVICE.¦ RECOMMEND REAR TIRES SOON. | New Tire(s)
242997 | ¦ RECOMMEND 40,000 MILE SERVICE-$2331.18 | 40,000 Mile Service
243042 | ¦ 40413 CHECK FAULTS IN SYSTEM, FOUND NO FAULTS, CHECK CODING AND CONNECTIONS. ALL LIGHTS ARE WORKING AS SHOULD. VEH OKAY AT THIS TIME.¦ 40413 CLIENT REQUEST MAJOR SERVICE. DRAINED AND REFILLED ENGINE OIL WITH MOBIL 1 ESP FORMULA 5W-30 FULL SYNTHETIC OIL AND REPLACED FILTER, REPLACE POLLEN FILTER, AIR FILTER AND FUEL FILTER. CLEAN OUT AIR INTAKES AND WATER DRAINS. INSPECT POSSIBLE FAULT CODES IN CONTROL UNITS (NONE AT THIS TIME), RE-SECURED UNDER-BODY PANELS, ADJUST FLUID LEVELS TO FACTORY LEVELS, ADJUST TIRE AIR PRESSURES TO FACTORY SETTINGS, PERFORM VISUAL INSPECTION OF FRONT AND REAR SUSPENSION COMPONENTS (ALL OKAY), FRONT BRAKE PADS AT 6MM REMAINING, REAR BRAKE PADS AT 8MM REMAINING. FRONT LEFT TIRE HAS 3.7MM OF TREAD REMAINING, FRONT RIGHT TIRE HAS 3.6MM OF TREAD REMAINING. REAR LEFT TIRE HAS 4.2MM OF TREAD REMAINING. REAR RIGHT TIRE HAS 3.9MM OF TREAD REMAINING. PERFORM INSPECTION OF ENGINE COMPARTMENT AREA INCLUDING BELTS, HOSE, SEALS AND GASKETS (NO LEAKS AT THIS TIME). FUNCTION CHECK INTERIOR CABIN LIGHTS, EXTERIOR LIGHTING (ALL FUNCTIONING AS DESIGNED). RESET SERVICE INDICATOR. ROAD TEST. PERFORMED BRAKE FLUID EXCHANGE AND ADJUSTED FLUID LEVEL IN RESERVOIR. ROAD TESTED VEHICLE-- GOOD ( GOOD PEDAL FEEL AND CLEAN FLUID IN SYSTEM ). RECOMMEND 4 TIRES DUE TO THE FRONTS HAVING ABNORMAL WEAR. BEING THE VEHICLE IS 4 WHEEL DRIVE TIRE DIFFERENCE WOULD BE GREATER THAN 30% +ALIGNMENT. PSMP DATE 08/29/2015---------414TU----------.¦ 40413 CAMPAIGN COMPLETE. WH70----------194TU-------- SCOPE 2 CONDENSATION MORE THAN 35%.¦ 40413 CHECK AND ADJUST TIRE PRESSURE TO SPEC..¦ CAR IS DONE CALLED CUST. CAR READY FOR PICK UP 3.21.19 @6PM DECLINE ALL FOUR TIRES $1225 PN:706-939-308 ALGIN $359 | New Tire(s)
243103 | ¦ THE FRONT CHASSIS SUB FROM HAS BEEN IMPACTED AND IS BENT NEED TO REPLACE THE SUB FRAME AND LOWER ENGINE COVER.¦ NEED TO PERFORM ALIGNMENT AFTER REPAIRS.¦ ALL 4 TIRES ARE THE WRONG SIZES FOR 20 IN WHEELS, AND LR TIRE HAS A SCREW IN IT. RECOMMEND REPLACEMENT OF ALL FOUR TIRES. FRONTS TIRES ARE 255-35-20 SHOULD BE 255-40-20, REARS TIRES ARE 285-35-20 SHOULD BE 295-35-20.¦ 72255 REMOVED INTAKE AND INJECTOR LINES AND REPLACED COOLANT BLEED LINES. RE ASSEMBLED AND BLED THE COOLING SYSTEM.¦ THE RADIATOR AND FORWARD SHROUD ARE DAMAGED, RADIATOR DOES NOT APPEAR TO BE LEAKING.¦ 72255 FOUND COOLANT BLEED LINES AT THE CYLINDER HEAD WERE LEAKING, PROVIDED ESTIMATE FOR REPAIRS.¦ 72255 COMPLETED INSPECTION | New Tire(s)
243272 | ¦ 91872 Left Front: _____ , Right Front:______, Left Rear:______, Right Rear:______.¦ 91872 oil change maintenance 200 performed oil change maintenance as requested .Note recommend major maintenance brake flush etc..¦ CLIENT WAITING.¦ 91872 EMAILED QUOTE---TOTAL WITH TAX $4154.68.¦ 91872 replaced front t/s bulb.¦ 91872 NOTED WILL NEED 3 TIRES AND ALIGNMENT SOON | New Tire(s)¦Wheel Alignment Service
243272 | ¦ 91872 Left Front: _____ , Right Front:______, Left Rear:______, Right Rear:______.¦ 91872 oil change maintenance 200 performed oil change maintenance as requested .Note recommend major maintenance brake flush etc..¦ CLIENT WAITING.¦ 91872 EMAILED QUOTE---TOTAL WITH TAX $4154.68.¦ 91872 replaced front t/s bulb.¦ 91872 NOTED WILL NEED 3 TIRES AND ALIGNMENT SOON | New Tire(s)¦Wheel Alignment Service
243278 | ¦ 60363 1 1.¦ SEE TECH CHECK REPORT FOR RECOMMENDATIONS. VEHICLE HAS AIRLEAK AND COOLANT LEAK. RECOMMEND TOWING VEHICLE OUT. CUSTOMER DECLINES ALL REPAIRS..¦ 60363 tire pressure check tire pressure corrected to 41 psi front and 44 psi rear..¦ 60363 Front struts leaking checked/verified guest concern, found front struts leaking at top, picture/documentation created. guest has declined repairs at this time..¦ 60363 Multi point inspection Performed visual inspection of front and rear suspension components, and inspected engine compartment area including belts, hoses, seals and gaskets. Checked interior cabin lights and exterior lights. Tire tread at 2.8mm front left, 3.8mm front right, 3.3mm both rears. brake pads at 8mm front and 9mm rear. wiper arms misadjusted. drivers window switch chrome coming off. coolant bleeder hose saturated and thermostat housing not updated. both front struts leaking 8.5, belt tensioner damper bushings worn. underpanel damaged. 4 tires worn. vacuum pump leaking 3.5. motor/trans/dog bone collapsed 10.5. lca,uca, sway links and bushings worn 10.5. | Declined Repair
243311 | ¦ 57531 MULTI POINT INSPECTION 0 PERFORMED MULTI POINT INSPECTION AND NOTED THE FOLLOWING ITEMS NEED ATTENTION. CUSTOMER DECLINED REPAIRS. 1 - IGNITION SWITCH BINDING 2 - HORNS INOPERATIVE 3 - PASSING LIGHT INOPERATIVE 4 - CAB TOP LIGHT REMAINS ON 5 - DRIVER/PASSENGER SEAT FORE/AFT FUNCTION NOT WORKING 6 - ALTERNATOR/AC BELTS SHOWING SIGNS OF CRACKING 7 - BRAKE FLUID APPEARS DARK (NO HISTORY OF RECENT CHANGE) 8 - RECOMMEND MAJOR MAINTENANCE (LAST OIL SERVICE 7/2001) MPI FINDINGS FRONT BRAKES PADS MEASURED 9MM REAR BRAKE PADS MEASURED 7MM FRONT TIRE TREAD DEPTH 8/32 REAR TIRE TREAD DEPTH 8/32 DOT FOR ALL TIRES 2006 (EXPIRED).¦ 57531 TIRE PRESSURE CHECK CHECKED AND SET FRONT TIRE PRESSURES TO 29 PSI AND REAR TO 36 PSI..¦ 57531 CUSTOMER STATES CAB TOP DOES NOT RETRACT 0 CHECKED CAB TOP OPERATION WITH KEY IN POSITION 2 AND WAS ABLE TO OPEN AND CLOSE CAB TOP SEVERAL TIMES. HOWEVER, DID FIND THE IGNITION SWITCH SEEMS TO BE BINDING AND SOME OF THE INSTRUMENT LIGHTS DID NOT ILLUMINATE WITH KEY ON BUT WHILE KEY WAS ON THE INSTRUMENT LIGHTS TURNED ON BY THEMSELVES. RECOMMENDED TO REPLACE IGNITION SWITCH ASSEMBLY. TEST DROVE VEHICLE 1 MILE AND NOTICED THE CAB TOP LIGHT REMAINED ILLUMINATED. CUSTOMER DECLINED REPAIRS AT THIS TIME. | Major Maintenance Service¦Engine Service
243311 | ¦ 57531 MULTI POINT INSPECTION 0 PERFORMED MULTI POINT INSPECTION AND NOTED THE FOLLOWING ITEMS NEED ATTENTION. CUSTOMER DECLINED REPAIRS. 1 - IGNITION SWITCH BINDING 2 - HORNS INOPERATIVE 3 - PASSING LIGHT INOPERATIVE 4 - CAB TOP LIGHT REMAINS ON 5 - DRIVER/PASSENGER SEAT FORE/AFT FUNCTION NOT WORKING 6 - ALTERNATOR/AC BELTS SHOWING SIGNS OF CRACKING 7 - BRAKE FLUID APPEARS DARK (NO HISTORY OF RECENT CHANGE) 8 - RECOMMEND MAJOR MAINTENANCE (LAST OIL SERVICE 7/2001) MPI FINDINGS FRONT BRAKES PADS MEASURED 9MM REAR BRAKE PADS MEASURED 7MM FRONT TIRE TREAD DEPTH 8/32 REAR TIRE TREAD DEPTH 8/32 DOT FOR ALL TIRES 2006 (EXPIRED).¦ 57531 TIRE PRESSURE CHECK CHECKED AND SET FRONT TIRE PRESSURES TO 29 PSI AND REAR TO 36 PSI..¦ 57531 CUSTOMER STATES CAB TOP DOES NOT RETRACT 0 CHECKED CAB TOP OPERATION WITH KEY IN POSITION 2 AND WAS ABLE TO OPEN AND CLOSE CAB TOP SEVERAL TIMES. HOWEVER, DID FIND THE IGNITION SWITCH SEEMS TO BE BINDING AND SOME OF THE INSTRUMENT LIGHTS DID NOT ILLUMINATE WITH KEY ON BUT WHILE KEY WAS ON THE INSTRUMENT LIGHTS TURNED ON BY THEMSELVES. RECOMMENDED TO REPLACE IGNITION SWITCH ASSEMBLY. TEST DROVE VEHICLE 1 MILE AND NOTICED THE CAB TOP LIGHT REMAINED ILLUMINATED. CUSTOMER DECLINED REPAIRS AT THIS TIME. | Major Maintenance Service¦Engine Service
243331 | ¦ (3) last brake fluid service was 3 years ago, recommend performing brake fluid flush every 2 years. PARTS: 1L brake fluid..¦ Campaign performed at last visit 03/18 RO219994..¦ (4) recommend intake system cleaning every 20k miles. PARTS: intake system cleaning kit..¦ (1) vehicle is 8yrs old and almost at 80k, due for 40k major service. PARTS: engine air filter, pollen filter, spark plugs.¦ 75669 220 Performed 1yr recommended service. | Brake Service¦Throttle Body Service
243331 | ¦ (3) last brake fluid service was 3 years ago, recommend performing brake fluid flush every 2 years. PARTS: 1L brake fluid..¦ Campaign performed at last visit 03/18 RO219994..¦ (4) recommend intake system cleaning every 20k miles. PARTS: intake system cleaning kit..¦ (1) vehicle is 8yrs old and almost at 80k, due for 40k major service. PARTS: engine air filter, pollen filter, spark plugs.¦ 75669 220 Performed 1yr recommended service. | Brake Service¦Throttle Body Service
243348 | ¦ 50987 CONFIRMED AIR BAG LIGHT IS ON, AND TPMS IS NOT WORKING CORRECTLY. SCANNED VEHICLE, FOUND FAULTS FOR LOW VOLTAGE AND AIRBAG CALIBRATION NEEDED. CALIBRATED AIR BAG SYSTEM AND CLEARED FAULTS. TEST DROVE VEHICLE TO CALIBRATE TPMS SYSTEM, WOULD NOT CALIBRATE. LEFT FRONT TIRE SENSOR IS NOT READING. NEED TO REPLACE SENSOR AND RE CALIBRATE. approx $475 to replace - client will talk to sales - client states he purchased vehicle less than 30 days ago..¦ 50987 TEST DROVE VEHICLE TO CALIBRATE TPMS SYSTEM, WOULD NOT CALIBRATE. LEFT FRONT TIRE SENSOR IS NOT READING. NEED TO REPLACE SENSOR AND RE CALIBRATE. approx $475 to replace - client will talk to sales - client states he purchased vehicle less than 30 days ago. | Air Bag Service¦Sensor Service
243348 | ¦ 50987 CONFIRMED AIR BAG LIGHT IS ON, AND TPMS IS NOT WORKING CORRECTLY. SCANNED VEHICLE, FOUND FAULTS FOR LOW VOLTAGE AND AIRBAG CALIBRATION NEEDED. CALIBRATED AIR BAG SYSTEM AND CLEARED FAULTS. TEST DROVE VEHICLE TO CALIBRATE TPMS SYSTEM, WOULD NOT CALIBRATE. LEFT FRONT TIRE SENSOR IS NOT READING. NEED TO REPLACE SENSOR AND RE CALIBRATE. approx $475 to replace - client will talk to sales - client states he purchased vehicle less than 30 days ago..¦ 50987 TEST DROVE VEHICLE TO CALIBRATE TPMS SYSTEM, WOULD NOT CALIBRATE. LEFT FRONT TIRE SENSOR IS NOT READING. NEED TO REPLACE SENSOR AND RE CALIBRATE. approx $475 to replace - client will talk to sales - client states he purchased vehicle less than 30 days ago. | Air Bag Service¦Sensor Service
243352 | ¦ 63607 VERIFIED BUBBLE IN SIDEWALL CHECKED AND FOUND RIGHT FRONT TIRE IS DAMAGED. REPLACED LEFT RIGHT FRONT AS NEEDED. RECHECKED - ALL OK NOW. ZURICH EXT. TIRE WRRTY PAYS $398.40, AUTH# C003648206, FAX# 913-664-4150..¦ Brake Pads and Rotors, Front - Replace | Brake Service
243354 | ¦ 4 WHEEL ALIGNMENT.¦ 12278 COMPLETED..¦ 12278 COMPLETED..¦ 12278 COMPLETED..¦ 12278 COMPLETED..¦ MOUNT AND BALANCE 2 FRONT TIRES | New Tire(s)¦Wheel Alignment Service¦Wheel Balance
243354 | ¦ 4 WHEEL ALIGNMENT.¦ 12278 COMPLETED..¦ 12278 COMPLETED..¦ 12278 COMPLETED..¦ 12278 COMPLETED..¦ MOUNT AND BALANCE 2 FRONT TIRES | New Tire(s)¦Wheel Alignment Service¦Wheel Balance
243354 | ¦ 4 WHEEL ALIGNMENT.¦ 12278 COMPLETED..¦ 12278 COMPLETED..¦ 12278 COMPLETED..¦ 12278 COMPLETED..¦ MOUNT AND BALANCE 2 FRONT TIRES | New Tire(s)¦Wheel Alignment Service¦Wheel Balance
243362 | ¦ RECOMMENDATIONS: DRIVE BELT, FRONT LOWER CONTRO L ARMS & ALIGNMENT, 4 TIRES..¦ 90065 AS PER RO perform inspection.¦ 90057 REQUIRED front axle:38psi rear axle:49psi. all tire pressures set to factory door sticker. wheel bolts checked at factor spec.¦ 90057 CAMPAIGN 161 900315-replace fuel filter flange portion of the fuel pump | Belt Service¦New Tire(s)¦Wheel Alignment Service
243362 | ¦ RECOMMENDATIONS: DRIVE BELT, FRONT LOWER CONTRO L ARMS & ALIGNMENT, 4 TIRES..¦ 90065 AS PER RO perform inspection.¦ 90057 REQUIRED front axle:38psi rear axle:49psi. all tire pressures set to factory door sticker. wheel bolts checked at factor spec.¦ 90057 CAMPAIGN 161 900315-replace fuel filter flange portion of the fuel pump | Belt Service¦New Tire(s)¦Wheel Alignment Service
243362 | ¦ RECOMMENDATIONS: DRIVE BELT, FRONT LOWER CONTRO L ARMS & ALIGNMENT, 4 TIRES..¦ 90065 AS PER RO perform inspection.¦ 90057 REQUIRED front axle:38psi rear axle:49psi. all tire pressures set to factory door sticker. wheel bolts checked at factor spec.¦ 90057 CAMPAIGN 161 900315-replace fuel filter flange portion of the fuel pump | Belt Service¦New Tire(s)¦Wheel Alignment Service
243367 | ¦ 30086 AS PER SERVICE 0 AS PER SERVICE, WATER IN FUEL FILTER NEEDED TO BE DRAINED. REMOVED PASSENGER SIDE ENGINE COVER TRIM AND REMOVED FUEL FILTER HOUSING LID. REMOVED FUEL FILTER AND DRAINED ALL THE WATER FROM HOUSING. REASSEMBLED VEHICLE AND BLED THE FUEL SYSTEM. ENSURED VEHICLE STARTED CORRECTLY AND NO FAULTS WERE PRESENT. VEHICLE IS SAFE TO DRIVE. | Fuel System Service
243438 | ¦ 35256 COMPLETED..¦ Brake System - Flush and Bleed.¦ Service - 40,000 Miles.¦ Spark Plugs - Replace.¦ 35256 COMPLETED AT SHIMON'S SERVICE STATION. | 40,000 Mile Service¦Brake Fluid Service¦Spark Plugs
243438 | ¦ 35256 COMPLETED..¦ Brake System - Flush and Bleed.¦ Service - 40,000 Miles.¦ Spark Plugs - Replace.¦ 35256 COMPLETED AT SHIMON'S SERVICE STATION. | 40,000 Mile Service¦Brake Fluid Service¦Spark Plugs
243438 | ¦ 35256 COMPLETED..¦ Brake System - Flush and Bleed.¦ Service - 40,000 Miles.¦ Spark Plugs - Replace.¦ 35256 COMPLETED AT SHIMON'S SERVICE STATION. | 40,000 Mile Service¦Brake Fluid Service¦Spark Plugs
243571 | ¦ 25028 inspection completed.¦ 25028 bluetooth distorted 43 removed the roof console to see if anything was broken/ loose but everything looks to be fine. made another call after re-installing the console and still was told it sounds distorted over bumps need to replace the roof console ( microphone ) | Body Repair
243625 | ¦ FOUND THAT BOTH REAR TIRES ARE LOW ON TREAD. DRIVERS REAR IS AT 3MM AND PASSENGER REAR IS AT 0 MM. RECOMMEND REPLACING BOTH REAR TIRES. (PARTS: MICHELIN LATITUDE SPORT 3 N1 295/35R21).¦ 35232 PERFORMED BEFORE VAL. TEST DROVE VEHICLE TO VERIFY THE JERKING ON ACCELERATION. FELT LIKE TRANSFER CASE CONCERN. UNPLUGGED TRANSFER CASE AND THE JERKING WAS NO LONGER PRESENT ON TEST DRIVE. PERFORMED DME AND TRANSMISSION CODING AND PROGRAMMING. PERFORMED ALL WHEEL DRIVE CODING. TEST DROVE VEHICLE AGAIN AND THE JERKING IS STILL PRESENT. REMOVED AND REPLACED TRANSFER CASE. PERFORMED NEW ALL WHEEL DRIVE CONTROL MODULE PROGRAMMING AND DROVE VEHICLE AGAIN. JERKING IS NO LONGER PRESENT. PERFORMED AFTER VAL..¦ NO SERVICE HISTORY OF THE VEHICLE. RECOMMEND PERFORMING 20K MILE SERVICE ALONG WITH PARTS FROM THE 30K. (PARTS: BILL OUT SEPARATE ADDITIVES FROM THE 30K IN WITH THE 20K.) | New Tire(s)¦20,000 Mile Service
243625 | ¦ FOUND THAT BOTH REAR TIRES ARE LOW ON TREAD. DRIVERS REAR IS AT 3MM AND PASSENGER REAR IS AT 0 MM. RECOMMEND REPLACING BOTH REAR TIRES. (PARTS: MICHELIN LATITUDE SPORT 3 N1 295/35R21).¦ 35232 PERFORMED BEFORE VAL. TEST DROVE VEHICLE TO VERIFY THE JERKING ON ACCELERATION. FELT LIKE TRANSFER CASE CONCERN. UNPLUGGED TRANSFER CASE AND THE JERKING WAS NO LONGER PRESENT ON TEST DRIVE. PERFORMED DME AND TRANSMISSION CODING AND PROGRAMMING. PERFORMED ALL WHEEL DRIVE CODING. TEST DROVE VEHICLE AGAIN AND THE JERKING IS STILL PRESENT. REMOVED AND REPLACED TRANSFER CASE. PERFORMED NEW ALL WHEEL DRIVE CONTROL MODULE PROGRAMMING AND DROVE VEHICLE AGAIN. JERKING IS NO LONGER PRESENT. PERFORMED AFTER VAL..¦ NO SERVICE HISTORY OF THE VEHICLE. RECOMMEND PERFORMING 20K MILE SERVICE ALONG WITH PARTS FROM THE 30K. (PARTS: BILL OUT SEPARATE ADDITIVES FROM THE 30K IN WITH THE 20K.) | New Tire(s)¦20,000 Mile Service
243629 | ¦ CUSTOMER REQUESTED A LOANER CREATED 2019-01-17 04:58:00PM TAKEN BY BILLY MORGAN FRONT BRAKES A LSO.¦ Alignment, 4 Wheel - Check and Adjust.¦ PERFORMED MAJOR MAINTENANCE. REMOVED AND REPLACED POLLEN FILTER. RESET SERVICE INTERVAL..¦ Tires - Mount and Balance.¦ REMOVED FRONT WHEELS. REMOVED AND REPLACED FRONT LEFT AND RIGHT BRAKE PADS, ROTORS, SENSORS AND HARDWARE. VERIFIED REPAIRS. MOUNTED FRONT WHEELS. TEST DROVE. NO WARNINGS OR MALFUNCTIONS..¦ 39608 PERFORMED PMI. TIRES - 4/32' FRONT, 5/32' LR, 4/32' RR. BRAKES - 4/32' FRONT, 6/32' REAR. TIRES AND BRAKES LOW. RECOMMEND REPLACEMENT FRONT AND REAR BRAKES AND 4 NEW TIRES WITH 4 WHEEL ALIGNMENT. QUOTE ATTACHED..¦ PERFORMED 2 YEAR BFF AS PER PORSCHE RECOMMENDED MAJOR SERVICE ADDITIONAL MAINTENANCE..¦ Brake Pads and Rotors, Rear - Replace.¦ PERFORMED SPARK PLUGS AS PER PORSCHE RECOMMENDED ADDITIONAL MAINTENANCE AT 30K MILES. VERIFIED REPAIRS. | Major Maintenance Service¦Brake Service¦New Tire(s)¦Wheel Alignment Service
243629 | ¦ CUSTOMER REQUESTED A LOANER CREATED 2019-01-17 04:58:00PM TAKEN BY BILLY MORGAN FRONT BRAKES A LSO.¦ Alignment, 4 Wheel - Check and Adjust.¦ PERFORMED MAJOR MAINTENANCE. REMOVED AND REPLACED POLLEN FILTER. RESET SERVICE INTERVAL..¦ Tires - Mount and Balance.¦ REMOVED FRONT WHEELS. REMOVED AND REPLACED FRONT LEFT AND RIGHT BRAKE PADS, ROTORS, SENSORS AND HARDWARE. VERIFIED REPAIRS. MOUNTED FRONT WHEELS. TEST DROVE. NO WARNINGS OR MALFUNCTIONS..¦ 39608 PERFORMED PMI. TIRES - 4/32' FRONT, 5/32' LR, 4/32' RR. BRAKES - 4/32' FRONT, 6/32' REAR. TIRES AND BRAKES LOW. RECOMMEND REPLACEMENT FRONT AND REAR BRAKES AND 4 NEW TIRES WITH 4 WHEEL ALIGNMENT. QUOTE ATTACHED..¦ PERFORMED 2 YEAR BFF AS PER PORSCHE RECOMMENDED MAJOR SERVICE ADDITIONAL MAINTENANCE..¦ Brake Pads and Rotors, Rear - Replace.¦ PERFORMED SPARK PLUGS AS PER PORSCHE RECOMMENDED ADDITIONAL MAINTENANCE AT 30K MILES. VERIFIED REPAIRS. | Major Maintenance Service¦Brake Service¦New Tire(s)¦Wheel Alignment Service
243629 | ¦ CUSTOMER REQUESTED A LOANER CREATED 2019-01-17 04:58:00PM TAKEN BY BILLY MORGAN FRONT BRAKES A LSO.¦ Alignment, 4 Wheel - Check and Adjust.¦ PERFORMED MAJOR MAINTENANCE. REMOVED AND REPLACED POLLEN FILTER. RESET SERVICE INTERVAL..¦ Tires - Mount and Balance.¦ REMOVED FRONT WHEELS. REMOVED AND REPLACED FRONT LEFT AND RIGHT BRAKE PADS, ROTORS, SENSORS AND HARDWARE. VERIFIED REPAIRS. MOUNTED FRONT WHEELS. TEST DROVE. NO WARNINGS OR MALFUNCTIONS..¦ 39608 PERFORMED PMI. TIRES - 4/32' FRONT, 5/32' LR, 4/32' RR. BRAKES - 4/32' FRONT, 6/32' REAR. TIRES AND BRAKES LOW. RECOMMEND REPLACEMENT FRONT AND REAR BRAKES AND 4 NEW TIRES WITH 4 WHEEL ALIGNMENT. QUOTE ATTACHED..¦ PERFORMED 2 YEAR BFF AS PER PORSCHE RECOMMENDED MAJOR SERVICE ADDITIONAL MAINTENANCE..¦ Brake Pads and Rotors, Rear - Replace.¦ PERFORMED SPARK PLUGS AS PER PORSCHE RECOMMENDED ADDITIONAL MAINTENANCE AT 30K MILES. VERIFIED REPAIRS. | Major Maintenance Service¦Brake Service¦New Tire(s)¦Wheel Alignment Service
243629 | ¦ CUSTOMER REQUESTED A LOANER CREATED 2019-01-17 04:58:00PM TAKEN BY BILLY MORGAN FRONT BRAKES A LSO.¦ Alignment, 4 Wheel - Check and Adjust.¦ PERFORMED MAJOR MAINTENANCE. REMOVED AND REPLACED POLLEN FILTER. RESET SERVICE INTERVAL..¦ Tires - Mount and Balance.¦ REMOVED FRONT WHEELS. REMOVED AND REPLACED FRONT LEFT AND RIGHT BRAKE PADS, ROTORS, SENSORS AND HARDWARE. VERIFIED REPAIRS. MOUNTED FRONT WHEELS. TEST DROVE. NO WARNINGS OR MALFUNCTIONS..¦ 39608 PERFORMED PMI. TIRES - 4/32' FRONT, 5/32' LR, 4/32' RR. BRAKES - 4/32' FRONT, 6/32' REAR. TIRES AND BRAKES LOW. RECOMMEND REPLACEMENT FRONT AND REAR BRAKES AND 4 NEW TIRES WITH 4 WHEEL ALIGNMENT. QUOTE ATTACHED..¦ PERFORMED 2 YEAR BFF AS PER PORSCHE RECOMMENDED MAJOR SERVICE ADDITIONAL MAINTENANCE..¦ Brake Pads and Rotors, Rear - Replace.¦ PERFORMED SPARK PLUGS AS PER PORSCHE RECOMMENDED ADDITIONAL MAINTENANCE AT 30K MILES. VERIFIED REPAIRS. | Major Maintenance Service¦Brake Service¦New Tire(s)¦Wheel Alignment Service
243655 | ¦ 3/4/19 4:21 S/W MR I. STILL CHARGING BATTERY. G OING INTO TOMORROW.3/4/19 1:39 RESPONSE - OKAY. 3/4/19 12:34 L/M AND TXT. REC BATTERY AND BRAKE FLUID SRV. | Battery Service¦Brake Fluid Service
243655 | ¦ 3/4/19 4:21 S/W MR I. STILL CHARGING BATTERY. G OING INTO TOMORROW.3/4/19 1:39 RESPONSE - OKAY. 3/4/19 12:34 L/M AND TXT. REC BATTERY AND BRAKE FLUID SRV. | Battery Service¦Brake Fluid Service
243659 | ¦ 108264 TEST DROVE VEHICLE. JERKING/SKIPPING FEELING COMING FROM THE TRANSFER CASE. RECOMMEND REPLACE TRANSFER CASE AND INSTALL VENT LINE..¦ 108264 RUBBER MOUNTED FOR PDCC LINE WERE BROKEN CAUSING THE METAL LINE TO RUB ON THE SUB FRAME. REPLACED THE RUBBER LINE MOUNTS. | Transmission Service
243723 | ¦ CAR IS DONE 3.11.19 @5PM ALL FOUR TIRES IN NEAR FUTURE PN:2315300-231520 0 $1675 ALIGN $359.¦ 58610 PERFORMED MULTI-POINT INSPECTION. FRONT BRAKE PADS AT 7MM REMAINING. REAR BRAKE PADS AT 7MM REMAINING. LEFT FRONT TIRE HAS 2.5MM OF THREAD REMAINING. RIGHT FRONT TIRE HAS 2.2MM OF TREAD REMAINING. LEFT REAR TIRE HAS 3.3MM OF TREAD REMAINING. RIGHT REAR TIRE HAS 3.1MM OF TREAD REMAINING. ADJUSTED FLUID LEVELS. ROAD TEST OK. RECOMMENDED ALL 4 TIRES DUE LOW TREAD AND BALDING. RECOMMENDED ALIGNMENT ASWELL.¦ 58610 TEST DROVE VEHICLE WAS NOT ABLE TO DUPLICATE THUMPING. CHECKED ALL SUSPENSION ITEMS AND THEY ARE PROPERLY TORQUED..¦ 58610 SET TIRE PRESSURES. FRONT 36 PSI, REAR 44 PSI. | New Tire(s)¦Wheel Alignment Service
243723 | ¦ CAR IS DONE 3.11.19 @5PM ALL FOUR TIRES IN NEAR FUTURE PN:2315300-231520 0 $1675 ALIGN $359.¦ 58610 PERFORMED MULTI-POINT INSPECTION. FRONT BRAKE PADS AT 7MM REMAINING. REAR BRAKE PADS AT 7MM REMAINING. LEFT FRONT TIRE HAS 2.5MM OF THREAD REMAINING. RIGHT FRONT TIRE HAS 2.2MM OF TREAD REMAINING. LEFT REAR TIRE HAS 3.3MM OF TREAD REMAINING. RIGHT REAR TIRE HAS 3.1MM OF TREAD REMAINING. ADJUSTED FLUID LEVELS. ROAD TEST OK. RECOMMENDED ALL 4 TIRES DUE LOW TREAD AND BALDING. RECOMMENDED ALIGNMENT ASWELL.¦ 58610 TEST DROVE VEHICLE WAS NOT ABLE TO DUPLICATE THUMPING. CHECKED ALL SUSPENSION ITEMS AND THEY ARE PROPERLY TORQUED..¦ 58610 SET TIRE PRESSURES. FRONT 36 PSI, REAR 44 PSI. | New Tire(s)¦Wheel Alignment Service
243724 | ¦ 51919 INSPECTED CLIENTS FRONT AND REAR BRAKES SYSTEM ONLY NOTICED BRAKE DUST. PRINTED OUT BULLETIN FOR THE CLIENT REGARDING NOISE BRAKES.¦ CUSTOMER REQUESTED A LOANER CREATED 2019-03-05 12:33:00PM TAKEN BY IRWIN MERIDA CALLED CLIENT CAR READY FOR PICK UP 3.8.19 @5P CLIENT DECLINE TO REPLACE LEFT REAR TIRE $420 DECLINE ALIGN $359.¦ 51919 SET TIRE PRESSURES. FRONT 36 PSI, REAR 44 PSI..¦ 51919 RATTLE WAS FOUND BUT NO FIX IS ABLE DUE TO THE VEHICLE AIRBAG SYSTEM. SPOKE TO ADVISOR AND WILL GO INTO DETAILED.¦ 51919 PRINTED OUT BULLETIN FOR CLIENT TO READ.¦ 51919 PERFORMED MULTI-POINT INSPECTION. FRONT BRAKE PADS AT 9MM REMAINING. REAR BRAKE PADS AT 10MM REMAINING. LEFT FRONT TIRE HAS 7.5MM OF THREAD REMAINING. RIGHT FRONT TIRE HAS 7.5MM OF TREAD REMAINING. LEFT REAR TIRE HAS 3.0MM OF TREAD REMAINING. RIGHT REAR TIRE HAS 7.0MM OF TREAD REMAINING. ADJUSTED FLUID LEVELS. ROAD TEST OK. RECOMMEND CLIENT TO HAVE REAR LEFT ALSO REPLACED DUE TO ITS MORE THAN 30 DIFFERENCE + ALIGNMENT | New Tire(s)¦Wheel Alignment Service
243724 | ¦ 51919 INSPECTED CLIENTS FRONT AND REAR BRAKES SYSTEM ONLY NOTICED BRAKE DUST. PRINTED OUT BULLETIN FOR THE CLIENT REGARDING NOISE BRAKES.¦ CUSTOMER REQUESTED A LOANER CREATED 2019-03-05 12:33:00PM TAKEN BY IRWIN MERIDA CALLED CLIENT CAR READY FOR PICK UP 3.8.19 @5P CLIENT DECLINE TO REPLACE LEFT REAR TIRE $420 DECLINE ALIGN $359.¦ 51919 SET TIRE PRESSURES. FRONT 36 PSI, REAR 44 PSI..¦ 51919 RATTLE WAS FOUND BUT NO FIX IS ABLE DUE TO THE VEHICLE AIRBAG SYSTEM. SPOKE TO ADVISOR AND WILL GO INTO DETAILED.¦ 51919 PRINTED OUT BULLETIN FOR CLIENT TO READ.¦ 51919 PERFORMED MULTI-POINT INSPECTION. FRONT BRAKE PADS AT 9MM REMAINING. REAR BRAKE PADS AT 10MM REMAINING. LEFT FRONT TIRE HAS 7.5MM OF THREAD REMAINING. RIGHT FRONT TIRE HAS 7.5MM OF TREAD REMAINING. LEFT REAR TIRE HAS 3.0MM OF TREAD REMAINING. RIGHT REAR TIRE HAS 7.0MM OF TREAD REMAINING. ADJUSTED FLUID LEVELS. ROAD TEST OK. RECOMMEND CLIENT TO HAVE REAR LEFT ALSO REPLACED DUE TO ITS MORE THAN 30 DIFFERENCE + ALIGNMENT | New Tire(s)¦Wheel Alignment Service
243739 | ¦ 36056 150 Completed oil service. Changed engine oil and filter. Topped up all fluids. Adjusted tire pressures. Used Porsche system tester to reset service reminder system and check engine oil level at proper level. Customer declined over due 40K service..¦ 36056 MPI completed, front inside edges of tires worn down, vehicle over due for major service. customer declined repairs/service.¦ 36056 MPI completed, front inside edges of tires worn down, vehicle over due for major service. customer declined repairs/service | 40,000 Mile Service
243742 | ¦ Wiper Blade (Rear) - Replace- STREAKING, CHATTERING, NOT CLEARING WELL, RECOMMEND REPLACEMENT..¦ 21475 INSTALLED NEW HOOD INSULATION..¦ 21473 PERFORMED MPI, PROVIDED TIRE AND SERVICE QUOTE..¦ 21475 FOUND CONCERN DUE TO RODENT DAMAGE.¦ PERFORM BRAKE FLUID SERVICE. RECOMMENDED EVERY 2 YEARS.- NOT HISTORY OF PERFORMING SERVICE..¦ REPLACE ONE TIRE- RIGHT REAR HAS NAIL IN TREAD, LEAKING, RECOMMEND REPLACEMENT. (PARTS: PLEASE QUOTE 1- 295/40R20 PIRELLI PZERO N0).¦ Spark Plugs - Replace- RECOMMENDED EVERY 4 YEARS OR 30K MILES, DUE BY TIME..¦ Windshield Wiper Blades - Replace- STREAKING, NOT CLEARING WELL, RECOMMEND REPLACEMENT..¦ 21475 PERFORMED WIRING REPAIR. PERFORMED FUNCTION TEST TO VERIFY OPERATION OF FRONT PARK ASSIST. CLEARED FAULTS. TEST DROVE VEHICLE TO VERIFY REPAIR..¦ 21475 REMOVED FRONT APRON, FOUND RODENT DAMAGE ON BODY HARNESS FOR FRONT PARKASSIST SENSORS. PROVIDED QUOTE FOR REPLACEMENT..¦ 21473 PERFORMED ANNUAL SERVICE, RESET SERVICE INTERVALS, CHECKED FOR CODES, PERFORMED OIL AND FILTER SERVICE, CLEARED COWL, BODY DRAINS, HEAT EXCHANGER DUCTS OF DEBRIS, LUBRICATED HINGES AND CONDITIONED SEALS, INSTALLED FUEL AND OIL ADDITIVES. ADJUSTED TIRE PRESSURES, CHECKED AND TOPPED OFF ALL FLUIDS, PERFORMED MULTIPOINT INSPECTION AND TEST DROVE VEHICLE TO VERIFY REPAIR. | Wiper Blade Service
243813 | ¦ 31258 CHECKED AND FOUND BATTERY IS OK AT THIS TIME..¦ 31258 REPLACED REAR PADS AND ROTORS / SENSORS / BOLTS. ROAD TESTED AND IS NOW OK..¦ CUSTOMER REQUESTED A LOANER CREATED 2019-03-19 04:46:00PM TAKEN BY BRYAN CEDILLO.¦ 31258 REPLACED FRONT BRAKES PADS/ ROTORS/ SENSORS / BOLTS/ CLIPS. ROAD TESTED AND IS NOW OK..¦ 31258 COMPLETED SERVICE. CHANGED OIL AND FILTER. RESET SERVICE REMINDER. TOPPED OFF FLUIDS. SCANNED OBD SYSTEM. CLEARED DRAINS AND LUBE SEALS. REMOVED AND REPLACED ENGINE SPARK PLUGS. PERFORMED VAL CHECK. ROAD TESTED. FRONT AND REAR TIRES ARE GETTING LOW AT 4/32NDS. WILL BE NEEDED SOON ONCE BELOW 3/32NDS. NOTED BRAKES ARE ALSO GETTING LOW ON WEAR. FRONT BRAKES AT 3-4MM, REAR BRAKES AT 3MM. RECOMMENDS REPLACE ALL 4 TIRES AND FRONT/ REAR BRAKES. *** COST TO REPLACE FRONT BRAKES($1580.00), REAR BRAKES($950.00), 4 TIRES($1820.00)***.¦ 31258 INSPECTED AND FOUND MUFFLER IS DAMAGED AND TIPS. RECOMMENDS REPLACE MUFFLER AND TIPS AND REAR BUMPER VALIANCE. PARTS WOULD NEED TO BE SPECIAL ORDERED. COST TO REPLACE($3735.00) | New Tire(s)
243964 | ¦ WAIT WEB CREATED 2019-03-17 01:45:58PM TAKEN BY.¦ 15968 PERFORMED BRAKE FLUID FLUSH..¦ 15968 COMPLETED YEARLY MAINTENANCE WITH OIL AND FILTER CHANGE. SET TIRE PRESSURES AND TOPPED OFF FLUIDS..¦ 15968 COMPLETED PA STATE EMISSIONS INSPECTION. 5K MILE EXEMPT. 3/20..¦ 15968 COMPLETED PA STATE SAFETY INSPECTION. PASSED INSPECTION. BRAKES FRONT-8/B REAR-9/B. ALL TIRES-4/32'. RECOMMEND REPLACING TIRES SOON AND PERFORMING ALIGNMENT. 3/20. | New Tire(s)¦Wheel Alignment Service
243964 | ¦ WAIT WEB CREATED 2019-03-17 01:45:58PM TAKEN BY.¦ 15968 PERFORMED BRAKE FLUID FLUSH..¦ 15968 COMPLETED YEARLY MAINTENANCE WITH OIL AND FILTER CHANGE. SET TIRE PRESSURES AND TOPPED OFF FLUIDS..¦ 15968 COMPLETED PA STATE EMISSIONS INSPECTION. 5K MILE EXEMPT. 3/20..¦ 15968 COMPLETED PA STATE SAFETY INSPECTION. PASSED INSPECTION. BRAKES FRONT-8/B REAR-9/B. ALL TIRES-4/32'. RECOMMEND REPLACING TIRES SOON AND PERFORMING ALIGNMENT. 3/20. | New Tire(s)¦Wheel Alignment Service
243999 | ¦ 21452 customer decline repair.¦ (03/20)- Tow in, pending dispatch.¦ 21452 customer decline repair.¦ 21452 perform MPI customer decline | Declined Repair
244008 | ¦ 41541 PERFORMED VISUAL INSPECTION OF FRONT AND REAR SUSPENSION COMPONENTS, AND INSPECTED ENGINE COMPARTMENT AREA INCLUDING BELTS, HOSE, SEALS AND GASKETS. CHECKED INTERIOR CABIN LIGHTS AND EXTERIOR LIGHTS. FRONT BRAKE PADS HAVE 6MM AND REAR BRAKE PADS HAVE 5MM REMAINING. FRONT TIRES HAVE 6.5MM OF TREAD. REAR TIRES HAVE 4.5MM OF TREAD REMAINING..¦ 41541 SEE LINE E SEE LINE E.¦ 41541 NAIL RT FRT TIRE REPLACE RT FRT TIRE- MOUNT AND BALANCE . TORQUE WHEEL CENTER LOCK- OLD DOT XT 52 J158 2018. NEW DOT XT 52 L290 4917..¦ 41545 WASHER HOSE LEAK WASHER JETS IN-OP NO SPRAY ON TO FRT WINDSHIELD. FOUND WATER LEAK AT FRONT LID HINGE. R&R LEFT FRT WHEEL. R&R LEFT FRT FENDER LINER. REPLACE WASHER NOZZLE HOSE- TORQUE WHEEL LEFT FRT. RETEST-O.K..¦ 41544 UNABLE TO DUPLICATE ANY FOUL ODOR PERFORM FAULT CHECK- NO CURRENT CODES- R&R TRUNK PANELING. R&R BOTOM ENGINE COVER FRT, CENTER, REAR BELLY PANELS. CHECK INTERIOR UNDER SEATS AND INSIDE STEERING COLUMN FOR ANY SIGNS OF RODENT SMELL- UNABLE TO DUPLICATE ANY FOUL ODOR- UPON REMOVING A/C FILTER AND POLLEN- FOUND VERY DIRTY- ADVISOR HAS PICTURE. ALSO SIGNS OF WIRING CHEWING OF RODENT, INSULATE WITH FABRIC TAPE- ADVISOR HAS PICTURE AS WELL..¦ RECOMMENDED/DECLINED L/F TIRE IS NON-RATED-RECOMMENDED PORSCHE N-RATED TIRE. CUSTOMER IS ADVISED THAT PORSCHE RECOMMENDS N-RATED TIRES ONLY AND SHOULD NOT MISMATCH TIRES. FORTEGRA PAYS $499.67. C/N: 19-21491-1. ***CUSTOMER PAYS $1,871.21*** THIS REFLECTS DISCOUNT OF $200..¦ 41541 REQUEST FRT 36PSI, REAR 44PSI.¦ 41541 DUE DRAINED AND REFILLED ENGINE OIL WITH MOBIL 1 FULL SYNTHETIC OIL AND REPLACED OIL FILTER WITH OEM PART. REPLACED ALL SPARK PLUGS WITH OEM PARTS. REMOVED INTAKE PIPING AND PERFORMED THROTTLE BODY CLEANING SERVICE. ADJUSTED ALL FLUID LEVELS. APPLIED FUEL SYSTEM CLEANING AGENT. REPLACED POLLEN FILTER, CLEANED OUT AIR INTAKES AND WATER DRAINS. CHECKED FOR POSSIBLE FAULTS IN CONTROL UNITS. PERFORMED VISUAL INSPECTION OF FRONT AND REAR SUSPENSION. INSPECTED ENGINE COMPARTMENT INCLUDING BELTS, HOSES, SEALS AND GASKETS. CHECKED FUNCTION OF INTERIOR AND EXTERIOR LIGHTS. PERFORMED MULTI-POINT VISUAL INSPECTION. RESET SERVICE INDICATOR AND PERFORMED MINOR ROAD TEST. FRONT BRAKE PADS HAVE 6MM REMAINING, REAR BRAKE PADS HAVE 5MM REMAINING. FRONT TIRES HAVE 6.5MM REMAINING REAR TIRES HAVE 4.5MM REMAINING. REPLACE SPARK PLUGS | New Tire(s)
244036 | ¦ 48987 no faults in system lights are OK at this time.¦ 48987 horns need replacing will need front brakes soon.¦ 48987 ANNUAL SERVICE- PERFORMED SYNTHETIC OIL AND FILTER CHANGE/DRAIN PLUG. CLEARED WATER DRAINS, COWLS AND RADIATOR OF ALL DEBRIS, TOPPED OFF VITAL FLUIDS, ADJUSTED TIRE PRESSURES AND PERFORMED COMPLETE SAFETY CHECK AND ROAD TESTED. READ OUT OF FAULT MEMORY-RESET OF SERVICE INTERVAL INDICATOR and replace wipers | Brake Service
244042 | ¦ Performed oil change service. 1.50.¦ 72409 COMPLETED..¦ Performed multi-point inspection..¦ Heater water valve replace.¦ Checked cooling system for leaks. Found heater control valve leaking. Estimated repair. | Recommended Service
244066 | ¦ 96490 CLIENT STATED VEHICLE HAD A SHUTTERING FEELING DURING LOW SPEED AROUND 3RD AND 4TH GEAR. ROAD TESTED VEHICLE. DISCONNECTED THE ALL WHEEL DRIVE CONTROL UNIT MAKING THE VEHICLE ONLY 2 WHEEL DRIVE AND THE SHUTTERING WAS NO LONGER PRESENT INDICATING THE PROBLEM WAS THE TRANSFER CASE. CLIENT REQUESTED TO HAVE VEHICLES TRANSFER CASE REPLACED AND CODED NEW TRANSFER CASE AND PROGRAMMING THE NEW CONTROL UNIT. CLEARED ALL FAULTS. ROAD TESTED VEHICLE AND SHUTTERING WAS NO LONGER PRESENT..¦ 96490 SET TIRE PRESSURES. FRONT 37 PSI, REAR 46 PSI..¦ CAR READY 3-26-19, 4:15PM, CALLED MARK TO UPDAT E VEHICLE IS COMPLETE 3.26.19 CONTACTED MARK 3.26.19 FRONT TIRES 3.8MM , 3.8MM , BRAKES 5.5MM REAR TIRES 4.1MM , 3.8MM , BRAKES 6.0MM VEHICLE WILL NEED TIRES IN THE NEAR FUTURE PART #89039 MICH LATT TOUR HP 255 55 R 18 $ 1423.50 RECOMMEND AN ALIGNMENT $359.00 WIPERS $98.00 VEHICLE IS READY FOR PICK UP.¦ 96490 PERFORMED MULTI-POINT INSPECTION. FRONT BRAKE PADS AT 5.5MM REMAINING. REAR BRAKE PADS AT 6MM REMAINING. LEFT FRONT TIRE HAS 3.8MM OF THREAD REMAINING. RIGHT FRONT TIRE HAS 3.8MM OF TREAD REMAINING. LEFT REAR TIRE HAS 4.1MM OF TREAD REMAINING. RIGHT REAR TIRE HAS 3.8MM OF TREAD REMAINING. ADJUSTED FLUID LEVELS. ROAD TEST OK. RECOMMEND 4 TIRES + ALIGNMENT + ALL WIPERS AND ALL NOZZLE ARE NOT ADJUSTING CORRECTLY | Wheel Alignment Service¦Wiper Blade Service
244066 | ¦ 96490 CLIENT STATED VEHICLE HAD A SHUTTERING FEELING DURING LOW SPEED AROUND 3RD AND 4TH GEAR. ROAD TESTED VEHICLE. DISCONNECTED THE ALL WHEEL DRIVE CONTROL UNIT MAKING THE VEHICLE ONLY 2 WHEEL DRIVE AND THE SHUTTERING WAS NO LONGER PRESENT INDICATING THE PROBLEM WAS THE TRANSFER CASE. CLIENT REQUESTED TO HAVE VEHICLES TRANSFER CASE REPLACED AND CODED NEW TRANSFER CASE AND PROGRAMMING THE NEW CONTROL UNIT. CLEARED ALL FAULTS. ROAD TESTED VEHICLE AND SHUTTERING WAS NO LONGER PRESENT..¦ 96490 SET TIRE PRESSURES. FRONT 37 PSI, REAR 46 PSI..¦ CAR READY 3-26-19, 4:15PM, CALLED MARK TO UPDAT E VEHICLE IS COMPLETE 3.26.19 CONTACTED MARK 3.26.19 FRONT TIRES 3.8MM , 3.8MM , BRAKES 5.5MM REAR TIRES 4.1MM , 3.8MM , BRAKES 6.0MM VEHICLE WILL NEED TIRES IN THE NEAR FUTURE PART #89039 MICH LATT TOUR HP 255 55 R 18 $ 1423.50 RECOMMEND AN ALIGNMENT $359.00 WIPERS $98.00 VEHICLE IS READY FOR PICK UP.¦ 96490 PERFORMED MULTI-POINT INSPECTION. FRONT BRAKE PADS AT 5.5MM REMAINING. REAR BRAKE PADS AT 6MM REMAINING. LEFT FRONT TIRE HAS 3.8MM OF THREAD REMAINING. RIGHT FRONT TIRE HAS 3.8MM OF TREAD REMAINING. LEFT REAR TIRE HAS 4.1MM OF TREAD REMAINING. RIGHT REAR TIRE HAS 3.8MM OF TREAD REMAINING. ADJUSTED FLUID LEVELS. ROAD TEST OK. RECOMMEND 4 TIRES + ALIGNMENT + ALL WIPERS AND ALL NOZZLE ARE NOT ADJUSTING CORRECTLY | Wheel Alignment Service¦Wiper Blade Service
244081 | ¦ 36679 PERFORMED MPI.¦ Battery - Replace (BATTERY LIFE IS AT 56% SLOW CRANKING).¦ 36679 PERFORMED 40K SERVICE (OIL/FILTER CHANGE, WIPER BLADES, SPARK PLUGS, A/C MICRO FILTER REPLACEMENT, OIL/FUEL TREATMENT, TOPPED OFF FLUIDS{WASHER/COOLANT/POWER STEERING} CLEAN BODY DRAINS, MODIFY BODY/AC DRAINS, LUBE DOOR HINGES/SEALS, RESET SERVICE LIGHT, PERFORMED MPI, SCANNED FOR FAULTS, NO FAULTS NEEDED TO BE ADDRESSED. PERFORMED ROAD TEST).¦ 36679 PROVIDED LOANER CAR.¦ CUSTOMER REQUESTED A LOANER WEB CREATED 2019-03 -15 12:46:10PM TAKEN BY.¦ Alignment, Four Wheel - Check and Adjust (UNEVEN WEAR ON THE TIRES ACROSS).¦ Brake Pads and Rotors, Front - Replace (MEASURED AT 4MM AT THIS TIME, WILL NEED FRONT BRAKES SOON---LIGHT COMES ON AT 2.5-3MM).¦ REPLACE TWO TIRES DRIVER'S REAR TIRE MEASURED AT 4.5, PASSENGER REAR TIRE MEASURED AT 4.0 TIRES ARE GETTING CLOSE TO REPLACEMENT (PRICE ON PIRELLI PZERO 295/35/20 N1)---WEAR BARS AT 3MM, WILL NEED AT NEXT SERVICE | Brake Service
244084 | ¦ 58919 perform inspection. vehicle has lifter noise upon start up, carpet is wet on both sides of vehicle, left tag light out, vehicle battery wont hold charge, mismatched tires vehicle needs new tires.¦ 58919 key not programmed program key to vehicle and test operation of starting system. | New Tire(s)
244197 | ¦ 93554 COMPLETE.¦ 93554 BATTERY DEAD AT 114 AMPS OUT OF 625, REPLACED WITH DYNACELL..¦ 93554 COMPLETE.¦ 93554 REMOVE WASHER TANK AND CLEAN OUT DEBRIS FROM PICKUP LINE. REPLACE PUMP, CHECK VALVES, JETS AND BLADES.¦ 93554 REPAIR/INSTALL ADDITIONAL GROUND FOR INDICATOR BULBS IN TACHOMETER. RECOMMEND FLASHER RELAY REPLACEMENT. NLA FROM PORSCHE, WILL TRY TO LOCATE CORRECT AFTERMARKET REPLACEMENT.¦ 93554 NO WORK DONE.¦ 93554 DISASSEMBLE BOTH DOORS AND REMOVE RIGHT SIDE REGULATOR. CLEAN GUIDES AND ADJUST LEFT SIDE WINDOW, REPAIR RIGHT SIDE REGULATOR, GUIDES AND ADJUST.¦ 93554 WAITING ON CORRECT CALIPERS, UPON CALIPER ARRIVAL REAR ROTOR/PADS WERE TOO WIDE, CHANGED OUT TO 914/6 REAR DISCS, PADS AND HARDWARE. HAND BRAKE IS NOT ENGAGING AT LEVER, REMOVED SEAT AND PARKING BRAKE LEVER ASSEMBLY, CLEANED AND ADJUSTED PARKING PAWLS TO BE IN CORRECT POSITION. RE-FORMED BRAKE LINES TO FIT PORSCHE CALIPERS. ADJUSTED PARKING BRAKE AFTER INSTALLING SHORTENED INNER ADJUSTMENT SCREWS. ALSO INSTALLED MISSING BRAKE LINE SECURING CLIPS AND HARDWARE. BLED BRAKES AND PERFORMED ROAD TEST AND DETECTED SOME RUBBING FROM LEFT REAR CALIPER. REMOVED CALIPER AND REMOVED SOME MATERIAL FROM THROAT AREA TO PREVENT RUBBING. TEST DROVE TO BED IN BRAKES, PEDAL TRAVEL IS POSSIBLY LONGER THAN STOCK, VEHICLE MIGHT HAVE A DIFFERENT MASTER CYLINDER TO WORK WITH FORMER AFTER MARKET CALIPERS (DIFFERENT PISTON SIZES), RECOMMEND RETURNING AFTER SOME MILEAGE TO RE-ADJUST PARKING BRAKE IF NEEDED. DURING WORK VEHICLE REFUSED TO START (FLOODED), REMOVED PLUGS, DRIED AND CLEANED OFF EXCESSIVE ANTI-SEIZE. RECOMMEND COPPER ELECTRODE SPARK PLUGS TO BETTTER WORK WITH CURRENT MSD IGNITION (CURRENTLY DOUBLE PLATINUM)..¦ 93554 COMPLETE | Spark Plugs
244202 | ¦ 79524 OK OK.¦ 79524 9.0HRS PERFORMED DIAGNOSIS. ISOLATED NOISE TO CLUTCH/FLYWHEEL AREA. R&I TRANSMISSION. FOUND INTERMEDIATE SHAFT HAD BROKEN AND IS LEAKING OIL. CUSTOMER DECLINED FURTHER REPAIRS. INFORMED CUSTOMER TO NOT RUN ENGINE UNTIL REPAIRED AND FILLED WITH NEW OIL..¦ 79524 OK OK | Declined Repair
244223 | ¦ 97653 REQUIRED F32 R37.¦ 97653 FAILED DOOR LOCK 150 FAULT STORED FOR IMPLAUSIBLE SIGNAL, CK'D ACTUAL VALUES FOR ALARM SYSTEM, FOUND RIGHT REAR LATCH NOT LOCKING, CHECK FOR SIGNAL FROM CONTROL UNIT, PRESENT, R/R DOOR IS NOT LOCKING, CAUSING SYSTEM TO GO OFF, CUSTOMER DECLINED FURTHER WORK.¦ VEHICLE NEEDS LEFT REAR DOOR LOCK ACTUATOR $100 3.00, HORNS REPLACEMENT $674.66, BRAKE FLUID EX CHANGE $250.00, UNDER COVER $435.00.¦ 97653 AS PER RO INSPECTION COMPLETED DUE FOR BRAKE FLUSH, FRONT BRAKES SOON, HORNS ARE WEAK, BOTTOM COVER BROKEN.¦ 97653 SEE LINE E.¦ 97653 CUSTOMER DECLINED | Body Repair
244294 | ¦ 79883 TESTED BATTERY, BATTERY FAILED. REPLACED BATTERY. CODED NEW BATTERY INFO INTO GATEWAY. CLEARED ALL FAULTS. CHECKED STARTING AND CHARGING SYSTEMS - OK. REPLACED REMOTE KEY BATTERY.¦ 79883 WARNING FOR RIGHT CORNERING BULB - NEEDS A BULB. WARNING FOR LEFT SIDE MARKER BULB - NEEDS A BULB. DIAGNOSED CHECK ENGINE LIGHT. FAULT P0304 FOR CYLINDER 4 MISFIRE. ALSO P1376 AND P1362 FOR CYLINDERS 4 AND 8 VALVE LIFT CONTROL. REMOVED CYLINDER 4 IGNITION COIL AND FOUND IT CRACKED. FAULTY COIL CAN CAUSE VALVE LIFT FAULTS. REPLACED COIL AND CLEARED FAULTS - OK. NOTE: IF ONE COIL IS CRACKED/FAULTY USUALLY MORE WILL FOLLOW. RECOMMEND REPLACING ADDITIONAL 7 COILS DURING NEXT MAJOR SERVICE (80K MILES)..¦ NOTE: CUSTOMER DECLINED TO HAVE BURNT BULBS FOR RIGHT FRONT CORNERING LIGHT AND LEFT SIDEMARKE R REPLACED AT THIS TIME. ($270.00) | Bulb Replacement
244338 | ¦ ADVISED FRONT TIRES ARE OLD BUT STILL HAVE ABOU T %50 TIRE TREAD LEFT- ESTIMATE FOR REPLACEMENT $543 PLUS TAX CUSTOMER DECLINED FOR NOW | New Tire(s)
244366 | ¦ ADVISED TO REPLACE SPARK PLUGS FOR 30K SERVICE ESTIMATE $544 PLUS TAX ALSO NOTED TO REPLACE AL 1 4 TIRES DUE ONLY HAVING %30 LEFT TIRE TREAD ESTIMATE GIVEN FOR CONTINENTAL PURE CONTACT $1721 PLUS TAX AND ALIGNEMENT $399 CUSTOMER DECLINED FOR NOW | 30,000 Mile Service¦New Tire(s)¦Spark Plugs¦Wheel Alignment Service
244366 | ¦ ADVISED TO REPLACE SPARK PLUGS FOR 30K SERVICE ESTIMATE $544 PLUS TAX ALSO NOTED TO REPLACE AL 1 4 TIRES DUE ONLY HAVING %30 LEFT TIRE TREAD ESTIMATE GIVEN FOR CONTINENTAL PURE CONTACT $1721 PLUS TAX AND ALIGNEMENT $399 CUSTOMER DECLINED FOR NOW | 30,000 Mile Service¦New Tire(s)¦Spark Plugs¦Wheel Alignment Service
244366 | ¦ ADVISED TO REPLACE SPARK PLUGS FOR 30K SERVICE ESTIMATE $544 PLUS TAX ALSO NOTED TO REPLACE AL 1 4 TIRES DUE ONLY HAVING %30 LEFT TIRE TREAD ESTIMATE GIVEN FOR CONTINENTAL PURE CONTACT $1721 PLUS TAX AND ALIGNEMENT $399 CUSTOMER DECLINED FOR NOW | 30,000 Mile Service¦New Tire(s)¦Spark Plugs¦Wheel Alignment Service
244366 | ¦ ADVISED TO REPLACE SPARK PLUGS FOR 30K SERVICE ESTIMATE $544 PLUS TAX ALSO NOTED TO REPLACE AL 1 4 TIRES DUE ONLY HAVING %30 LEFT TIRE TREAD ESTIMATE GIVEN FOR CONTINENTAL PURE CONTACT $1721 PLUS TAX AND ALIGNEMENT $399 CUSTOMER DECLINED FOR NOW | 30,000 Mile Service¦New Tire(s)¦Spark Plugs¦Wheel Alignment Service
244431 | ¦ CUSTOMER REQUESTED A LOANER CREATED 2019-03-05 09:39:00AM TAKEN BY IRWIN MERIDA VEHICLE IS COMPLETE 3.9.19 CONTACTED VINCENT @ 12:00PM FRONT TIRES 5.8MM , 5.9MM , BRAKES 10.0MM REAR TIRES 6.3MM PLUG , 6.0MM , BRAKES 4.0MM RECOMMEND DRIVER REAR TIRE DUE TO PLUG $ 355.87 AND REAR PADS ROTORS AND SENSORS WILL BE DUE SOON $1455.25 DECLINED AT THIS TIME VEHICLE IS READY FOR PICK UP.¦ 24926 REPLACED FRONT BRAKE PADS AND ROTORS WITH WEAR INDICATORS. ADJUSTED BRAKE FLUID LEVEL. PERFORMED ROAD TEST AND INITIAL BRAKE WEAR-IN. FULL WEAR IS NOT ACHIEVED UNTIL APPROXIMATELY 124 MILES AND FULL FORCE BRAKING SHOULD BE AVOIDED EXCEPT IN EMERGENCY SITUATIONS..¦ 24926 PERFORMED MULTI-POINT INSPECTION. FRONT BRAKE PADS AT 11MM REMAINING. REAR BRAKE PADS AT 4MM REMAINING. LEFT FRONT TIRE HAS 5.8MM OF THREAD REMAINING. RIGHT FRONT TIRE HAS 5.9MM OF TREAD REMAINING. LEFT REAR TIRE HAS 6.3MM OF TREAD REMAINING. RIGHT REAR TIRE HAS 6.0MM OF TREAD REMAINING. ADJUSTED FLUID LEVELS. ROAD TEST OK. RECOMMEND REAR BRAKES, CLOSE TO WEAR LIMIT. RECOMMEND LEFT REAR TIRE, PLUG IN TIRE..¦ 24926 SET TIRE PRESSURES. FRONT 36 PSI, REAR 39 PSI. | Sensor Service¦New Tire(s)
244431 | ¦ CUSTOMER REQUESTED A LOANER CREATED 2019-03-05 09:39:00AM TAKEN BY IRWIN MERIDA VEHICLE IS COMPLETE 3.9.19 CONTACTED VINCENT @ 12:00PM FRONT TIRES 5.8MM , 5.9MM , BRAKES 10.0MM REAR TIRES 6.3MM PLUG , 6.0MM , BRAKES 4.0MM RECOMMEND DRIVER REAR TIRE DUE TO PLUG $ 355.87 AND REAR PADS ROTORS AND SENSORS WILL BE DUE SOON $1455.25 DECLINED AT THIS TIME VEHICLE IS READY FOR PICK UP.¦ 24926 REPLACED FRONT BRAKE PADS AND ROTORS WITH WEAR INDICATORS. ADJUSTED BRAKE FLUID LEVEL. PERFORMED ROAD TEST AND INITIAL BRAKE WEAR-IN. FULL WEAR IS NOT ACHIEVED UNTIL APPROXIMATELY 124 MILES AND FULL FORCE BRAKING SHOULD BE AVOIDED EXCEPT IN EMERGENCY SITUATIONS..¦ 24926 PERFORMED MULTI-POINT INSPECTION. FRONT BRAKE PADS AT 11MM REMAINING. REAR BRAKE PADS AT 4MM REMAINING. LEFT FRONT TIRE HAS 5.8MM OF THREAD REMAINING. RIGHT FRONT TIRE HAS 5.9MM OF TREAD REMAINING. LEFT REAR TIRE HAS 6.3MM OF TREAD REMAINING. RIGHT REAR TIRE HAS 6.0MM OF TREAD REMAINING. ADJUSTED FLUID LEVELS. ROAD TEST OK. RECOMMEND REAR BRAKES, CLOSE TO WEAR LIMIT. RECOMMEND LEFT REAR TIRE, PLUG IN TIRE..¦ 24926 SET TIRE PRESSURES. FRONT 36 PSI, REAR 39 PSI. | Sensor Service¦New Tire(s)
244433 | ¦ 31806 During inspection found client vehicle has after market brake pads causing noise concern. Pads shifting back and forth when changing direction of travel..¦ 31806 During inspection found AC drain passage sealed causing passenger cab to flood. Cleared drain passage, removed carpet to dry, and sprayed solution for mold removal..¦ 31806 PERFORMED MULTI-POINT INSPECTION. FRONT BRAKE PADS AT 8MM REMAINING. REAR BRAKE PADS AT 9.5MM REMAINING. LEFT FRONT TIRE HAS 5.5MM OF THREAD REMAINING. RIGHT FRONT TIRE HAS 6MM OF TREAD REMAINING. LEFT REAR TIRE HAS _MM OF TREAD REMAINING. RIGHT REAR TIRE HAS 5.4MM OF TREAD REMAINING. ADJUSTED FLUID LEVELS. ROAD TEST OK. Vehicle has after market brakes causing pads to shift, also has non N rated tires, but are matching set..¦ 31806 SET TIRE PRESSURES. FRONT 37 PSI, REAR 46 PSI..¦ RECOMMEND FACTORY BRAKE PADS AND ROTORS $2975, CLIENT ADVISED AND DECLINED ALL AT THIS TIME VEHICLE COMPLETED 3/8 @ 12:35PM , CLIENT HAS BE EN ADVISED | Brake Service
244443 | ¦ 23217 CUSTOMER REQUESTED SERVICE REPLACED FRONT WIPER BLADES.¦ 23217 SCEDULED SERVICE 120 DRAINED AND REFILLED ENGINE OIL WITH MOBIL 1 0W-40 FULL SYNTHETIC OIL, REPLACED FILTER, SEAL AND DRAIN PLUG SCREW. FRONT BRAKE PADS HAVE 4_MM REMAINING. REAR BRAKE PADS HAVE 10_MM REMAINING. LEFT FRONT TIRE HAS 8_MM OF THREAD REMAINING. RIGHT FRONT TIRE HAS 8_MM OF TREAD REMAINING. LEFT REAR TIRE HAS 8_MM OF TREAD REMAINING. RIGHT REAR TIRE HAS 8_MM OF TREAD REMAINING. ADJUSTED FLUID LEVELS. RESET SERVICE INDICATOR. ROAD TEST OK..¦ 23217 REAR BRAKE WEAR SENSRO TRIPPED 250 VISUAL INSPECTION FOUND FRONT AND REAR BRAKE ROTORS AT 4MM. REMOVED ALL 4 WHEELS AND ALL SENSORS TO DETERMINE CAUSE. FOUND REAR SENSORS HAVE BEEN TRIPPED. FRONT WEAR SENSORS ARE CONTACTING ROTOR AND WEARING DOWN FRONT BRAKES WILL REQUIRE SERVICE IN THE IMMEDIATE FUTURE. REMOVED WORN REAR BRAKE COMPONENTS. CLEANED CALIPER BRIDGE AND CALIPER FROM BRAKE DUST AND OTHER ROAD CONTAINMENTS. REPLACED PAD HOLDING CLIPS. GREADES SLIDING PINS. INSTALLED NEW PADS, ROTORS, HARDWARE AND WEAR SENSORS. SECURED TO SPECS. REFITTED WHEELS AND TORQUED TO SPECS. ENDED ASSEMBLY POSITION IN PARKING BRAKE CONTROL UNIT. TEST DROVE. REPAIRS COMPLETE..¦ FRONT BRAKES ARE AT 4MM REAR BRAKES ARE NEW ALL FOUR TIRES ARE NEW FRONT BRAKES ARE TOUCHING THE SENSORS AND WARNI NG LIGHT LIGHT WILL TURN ON - CUSTOMER WAS ADVI SED AND DECLINED REPAIRS.¦ 23217 SET TIRE PRESSURES. SET FRONT TIRES TO 36PSI, SET REAR TIRES TO _39PSI. | Brake Service
244457 | ¦ FRONT TIRES ARE NOT CORRECT TIRES FOR APPLICATION, DO NOT MATCH REARS, AND ARE NOT N RATED. RECOMMEND REPLACING FRONT TIRES TO MATCH REAR. ((PARTS QUOTE CONTINENTAL SPORT CONTACT 5 N0 245/50-18)).¦ 41999 CUSTOMER DECLINES AH08 CAMPAIGN.¦ UPON PERFORMING CAMPAIGN AH08, FOUND ALL COILS CRACKED. RECOMMEND REPLACING ALL IGNITION COILS. NO ADDITIONAL LABOR REQUIRED IF PERFORMED AT THIS TIME. ((PARTS QUOTE 8 COILS.)).¦ 41999 REPLACE OIL SEPARATOR HOSE. REPLACED BROKEN OIL SEPARATOR HOSE, O2 SENSOR BRACKET AND HOSE BRACKET..¦ 41999 CUSTOMER STATES, BRAKE FAULT. FAULT DUE TO WATER DAMAGED REAR END ELECTRONICS CONTROL UNIT..¦ 41996 CUSTOMER STATES PSM FAILURE. PSM FAULT FOR BRAKE LIGHT SWITCH IMPLAUSIBLE SIGNAL. BRAKE SWITCH SIGNAL IS BEING READ BY PSM CONTROL UNIT, HOWEVER DAMAGED REAR END ELECTRONICS IS NOT REGISTERING SIGNAL ON CAN NETWORK. RECOMMEND REPLACING REAR END ELECTRONICS AND RE TESTING SYSTEM..¦ 41999 CUSTOMER STATES, TRUNK INOPERATIVE. MANUALLY OPERATED TRUNK, ACTUATOR HAS BEEN REMOVED FROM TRUNK LID. FOUND WATER IN BATTERY COMPARTMENT DUE TO CLOGGED SPOILER DRAINS. REAR END ELECTRONICS WATER DAMAGED. RECOMMEND REPLACING REAR END ELECTRONICS CONTROL UNIT, TESTING LOCK ACTUATOR, REINSTALLING IF FOUND OK. REPLACING LOCK ACTUATOR IF NOT..¦ 41996 CUSTOMER STATES, SPOILER INOPERATIVE. FAULTS FOR SPOILER DRIVE MOTOR FAULTY. CAN NOT PERFORM NORMALIZATION RUN. SPOILER DRIVE UNIT DAMAGED BY WATER DUE TO CLOGGED SPOILER DRAINS. RECOMMEND REPLACING SPOILER DRIVE UNIT AND WATER DAMAGED REAR END ELECTRONICS CONTROL UNIT..¦ PERFORM BRAKE FLUID SERVICE. RECOMMENDED EVERY 2 YEARS. NO HISTORY OF BRAKE FLUID SERVICE..¦ 41996 MPI PERFORM MPI, RECOMMENDED BRAKE FLUSH, ANNUAL SERVICE, FOUR TIRES, REAR END ELECTRONICS AND POWER DISTRIBUTION BLOCK, SPOILER DRIVE..¦ 41996 CUSTOMER STATES WATER LEAKING FROM REAR TRUNK LINER. SPOILER DRAINS CLOGGED, CAUSING FLOODING OF BATTERY COMPARTMENT..¦ 41999 WATER INTRUSION DAMAGED CONTROL MODULES. CLEARED CLOGGED SPOILER DRAINS. CLEANED FLOODED BATTERY COMPARTMENT, REPLACED REAR END CONTROL MODULE, REPLACED POWER DISTRIBUTION BLOCK. REPLACED REAR LID LOCK ACTUATOR. CODED CONTROL MODULES AND TAUGHT ALL FUNCTIONS SUCCESSFULLY. OK AT THIS TIME..¦ 41999 ANNUAL SERVICE. PERFORM ANNUAL SERVICE. DRAIN ENGINE OIL, REPLACE OIL FILTER, FILTER HOUSING O RING, DRAIN PLUG AND CRUSH RING. FILL IN ENGINE OIL, BG OIL CONDITIONER, AND SET OIL LEVEL TO PORSCHE SPECIFICATION USING TESTER. ADD BG FUEL SYSTEM CLEANER TO FUEL TANK. FILL WINDSHIELD WASHER RESERVOIR WITH SOLUTION. INSPECT WHEELS AND TIRES, BRAKE SYSTEM, SUSPENSION, DRIVE SHAFTS AND AXLES. CLEAN BODY DRAINS AND CLEAR COWL AREA OF DEBRIS. CLEAN RADIATOR OF DEBRIS. CLEAN AND TREAT DOOR AND LID SEALS WITH RUBBER CARE. LUBRICATE DOOR AND LID HINGES AND LATCHES. RESET OIL SERVICE INTERVAL IN INSTRUMENT CLUSTER. ROAD TEST OK..¦ 41999 CAMPAIGN AH08 OPEN. PERFORM CAMPAIGN AH08 SCOPE 7. | New Tire(s)
244532 | ¦ 29672 PERFORM OIL SERVICE.¦ 29672 VEHICLE FAILED CHECK. CUSTOMER DECLINES.¦ 29672 RENTAL PROVIDED BY HERTZ RENTAL.¦ 29672 VERIFIED COMPLAINT. SCAN FOR FAULTS PERFORM VAL. FAULT FOR THERMOSTAT STUCK OPEN. R/R AND REPLACED THERMOSTAT. BLED COOLANT AND PRESSURE TEST SYSTEM. REINSTALLED ALL REMOVED COMPONENTS AND ROAD TEST VEHICLE. ALL GOOD.¦ 29672 MOUNTED AND BALANCED 2 NEW FRONT TIRES AND ROAD TESTED ALL GOOD. RECOMMEND REAR TIRES ALSO CUSTOMER DECLINES.¦ 29672 REMOVED AND REPLACED FRONT BRAKE PADS ROTORS AND SENSORS AND ROAD TESTED VEHICLE ALL GOOD.¦ 29672 PERFORMED MULTI POINT | New Tire(s)
244533 | ¦ 45261 TECH WOULD RECOMMEND NEW TIRES AND ALIGNMENT SOON | New Tire(s)¦Wheel Alignment Service
244533 | ¦ 45261 TECH WOULD RECOMMEND NEW TIRES AND ALIGNMENT SOON | New Tire(s)¦Wheel Alignment Service
244565 | ¦ 24299 check and adjust tire pressure to spec. 35 psi 45 psi.¦ 24299 PERFORMED MULTI-POINT INSPECTION. FRONT BRAKE PADS AT 7.0_MM REMAINING. REAR BRAKE PADS AT 10.5_MM REMAINING. LEFT FRONT TIRE HAS 3.3_MM OF THREAD REMAINING. RIGHT FRONT TIRE HAS 2.8_MM OF TREAD REMAINING. LEFT REAR TIRE HAS 4.4_MM OF TREAD REMAINING. RIGHT REAR TIRE HAS 4.4_MM OF TREAD REMAINING. ADJUSTED FLUID LEVELS. ROAD TEST OK. NOTES: RECOMMEND REPLACING BOTH FRONT TIRES DUE TO LOW THREAD..¦ 24299 found tire pressure low, adjust to correct level..¦ 24299 found veh performing three wheel and causing speed sensor to cause fault. Code speed sensor, light went off.¦ CAR IS DONE CALLED CUST. 3.1.19 @1PM WILL NEED BOTH FRONT TIRES SOON.¦ 24299 DURING MULTI POINT INSPECTION FOUND REAR BRAKE PADS AND ROTORS TO BE AT MINIMUM WEAR LIMIT. REPLACED REAR BRAKE PADS AND ROTORS WITH WEAR INDICATORS. ADJUSTED BRAKE FLUID LEVEL. PERFORMED ROAD TEST AND INITIAL BRAKE WEAR-IN. FULL WEAR IS NOT ACHIEVED UNTIL APPROXIMATELY 124 MILES AND FULL FORCE BRAKING SHOULD BE AVOIDED EXCEPT IN EMERGENCY SITUATIONS. | New Tire(s)
244575 | ¦ 15703 100 Oil change service complete. Drained engine oil and removed oil filter. Installed new oil filter and drain plug with gasket. Filled engine oil to minimum and test drove vehicle. Topped off oil level using instrument cluster. No other concerns found at this time..¦ 15703 Performed Niello Porsche Multi-Point inspection: Front brakes at 6mm until wear indicators, rear brakes at 7mm until wear indicators. Front tires at 7 32nds, rear tires at 6 32nds. All fluids at correct levels. Battery will need to be rechecked after recharge. No service history for vehicle. Recommend Major service with plugs, belt, filters. Air bag service. Front wiper blades are worn out. No other concerns found at this time..¦ 15703 450 Verified customer concern. Cab top will not close when button is pushed. Checked 30A Maxi fuse E3 for convertible top control unit. Convertible top control unit is the rear convenience control unit. Fuse is good. Checked relays 3 and 5 in relay holder 1 under dash. Both relays are good. Convertible top can be closed when jumping pins 3 and 5 of closing relay. Need to remove drivers seat and pin out micro switch signals going from top transmission to control unit. Removed seat and found that rear control unit is covered in rodent urine and connections to control unit are now corroded. Removed all pins from the three connector housings and cleaned corrosion from pins and housings. Cleaned floor board and control unit cover. Installed new control unit and coded to vehicle. Verified top now functions as designed and al other functions are operational. No other concerns found at this time..¦ 15703 Front tires at 7 32nds, rear tires at 6 32nds. Set front and rear tire pressure to manufacture recommended pressure as indicated on instrument cluster..¦ 15703 450 Verified customer concern. Cab top will not close when button is pushed. Checked 30A Maxi fuse E3 for convertible top control unit. Convertible top control unit is the rear convenience control unit. Fuse is good. Checked relays 3 and 5 in relay holder 1 under dash. Both relays are good. Convertible top can be closed when jumping pins 3 and 5 of closing relay. Need to remove drivers seat and pin out micro switch signals going from top transmission to control unit. Removed seat and found that rear control unit is covered in rodent urine and connections to control unit are now corroded. Removed all pins from the three connector housings and cleaned corrosion from pins and housings. Cleaned floor board and control unit cover. Installed new control unit and coded to vehicle. Verified top now functions as designed and al other functions are operational. No other concerns found at this time. | Major Maintenance Service¦Belt Service¦Air Bag Service
244575 | ¦ 15703 100 Oil change service complete. Drained engine oil and removed oil filter. Installed new oil filter and drain plug with gasket. Filled engine oil to minimum and test drove vehicle. Topped off oil level using instrument cluster. No other concerns found at this time..¦ 15703 Performed Niello Porsche Multi-Point inspection: Front brakes at 6mm until wear indicators, rear brakes at 7mm until wear indicators. Front tires at 7 32nds, rear tires at 6 32nds. All fluids at correct levels. Battery will need to be rechecked after recharge. No service history for vehicle. Recommend Major service with plugs, belt, filters. Air bag service. Front wiper blades are worn out. No other concerns found at this time..¦ 15703 450 Verified customer concern. Cab top will not close when button is pushed. Checked 30A Maxi fuse E3 for convertible top control unit. Convertible top control unit is the rear convenience control unit. Fuse is good. Checked relays 3 and 5 in relay holder 1 under dash. Both relays are good. Convertible top can be closed when jumping pins 3 and 5 of closing relay. Need to remove drivers seat and pin out micro switch signals going from top transmission to control unit. Removed seat and found that rear control unit is covered in rodent urine and connections to control unit are now corroded. Removed all pins from the three connector housings and cleaned corrosion from pins and housings. Cleaned floor board and control unit cover. Installed new control unit and coded to vehicle. Verified top now functions as designed and al other functions are operational. No other concerns found at this time..¦ 15703 Front tires at 7 32nds, rear tires at 6 32nds. Set front and rear tire pressure to manufacture recommended pressure as indicated on instrument cluster..¦ 15703 450 Verified customer concern. Cab top will not close when button is pushed. Checked 30A Maxi fuse E3 for convertible top control unit. Convertible top control unit is the rear convenience control unit. Fuse is good. Checked relays 3 and 5 in relay holder 1 under dash. Both relays are good. Convertible top can be closed when jumping pins 3 and 5 of closing relay. Need to remove drivers seat and pin out micro switch signals going from top transmission to control unit. Removed seat and found that rear control unit is covered in rodent urine and connections to control unit are now corroded. Removed all pins from the three connector housings and cleaned corrosion from pins and housings. Cleaned floor board and control unit cover. Installed new control unit and coded to vehicle. Verified top now functions as designed and al other functions are operational. No other concerns found at this time. | Major Maintenance Service¦Belt Service¦Air Bag Service
244575 | ¦ 15703 100 Oil change service complete. Drained engine oil and removed oil filter. Installed new oil filter and drain plug with gasket. Filled engine oil to minimum and test drove vehicle. Topped off oil level using instrument cluster. No other concerns found at this time..¦ 15703 Performed Niello Porsche Multi-Point inspection: Front brakes at 6mm until wear indicators, rear brakes at 7mm until wear indicators. Front tires at 7 32nds, rear tires at 6 32nds. All fluids at correct levels. Battery will need to be rechecked after recharge. No service history for vehicle. Recommend Major service with plugs, belt, filters. Air bag service. Front wiper blades are worn out. No other concerns found at this time..¦ 15703 450 Verified customer concern. Cab top will not close when button is pushed. Checked 30A Maxi fuse E3 for convertible top control unit. Convertible top control unit is the rear convenience control unit. Fuse is good. Checked relays 3 and 5 in relay holder 1 under dash. Both relays are good. Convertible top can be closed when jumping pins 3 and 5 of closing relay. Need to remove drivers seat and pin out micro switch signals going from top transmission to control unit. Removed seat and found that rear control unit is covered in rodent urine and connections to control unit are now corroded. Removed all pins from the three connector housings and cleaned corrosion from pins and housings. Cleaned floor board and control unit cover. Installed new control unit and coded to vehicle. Verified top now functions as designed and al other functions are operational. No other concerns found at this time..¦ 15703 Front tires at 7 32nds, rear tires at 6 32nds. Set front and rear tire pressure to manufacture recommended pressure as indicated on instrument cluster..¦ 15703 450 Verified customer concern. Cab top will not close when button is pushed. Checked 30A Maxi fuse E3 for convertible top control unit. Convertible top control unit is the rear convenience control unit. Fuse is good. Checked relays 3 and 5 in relay holder 1 under dash. Both relays are good. Convertible top can be closed when jumping pins 3 and 5 of closing relay. Need to remove drivers seat and pin out micro switch signals going from top transmission to control unit. Removed seat and found that rear control unit is covered in rodent urine and connections to control unit are now corroded. Removed all pins from the three connector housings and cleaned corrosion from pins and housings. Cleaned floor board and control unit cover. Installed new control unit and coded to vehicle. Verified top now functions as designed and al other functions are operational. No other concerns found at this time. | Major Maintenance Service¦Belt Service¦Air Bag Service
244625 | ¦ 66360 Multi-point Completed inspection.¦ 66360 REQUIRED Left/right front 40psi Left/right rear 43psi.¦ 66360 Chain tensioner faulty 1947 Sound heard while engine is running at all times. Checked faults and found no active faults. Opened oil fill while engine is running and found chain appears to have excessive play and slack while running. R&I chain tensioner and found that tensioner had failed and chain had been running loose. R&I cam covers and timing chain cover to check timing chain guides, timing chain and set camshaft timing. Filled coolant and refrigerant after repairs and measured and adjusted vehicle alignment. Cleared fault memory and create VAL. Test drove vehicle. Vehicle functions as intended with no abnormal noise heard from engine area at time of repairs..¦ ADVISED CLIENT WILL NEED REAR BRAKES SOON-3mm REMAINING ON BRAKE PADS, LOW BRAKE PADS WARNING WILL APPEAR SOON, WILL NEED TIRES IN THE NEXT 4-5K MILES (4mm REMAINING ON TIRES), ALSO RECOM MEND TO PERFORM ALIGNMENT WHEN 4 TIRES REPLACED | Brake Service
244738 | ¦ 85499 transfer case slipping replace transfer case for slipping teach to vehicle clear faults.¦ 85499 no work done.¦ 85499 transfer case slipping replace transfer case for slipping teach to vehicle clear faults.¦ 85499 perform inspection. customer declined four year service at this time | Maintenance Service
244740 | ¦ 65084 REMOVED WINTER TIRE PACKAGE. MOUNT AND BALANCED FOUR NEW SUMMER TIRES. TIGHTENED LUG BOLTS. SET TIRE PRESSURE..¦ 65084 CUSTOMER DECLINES FRONT BRAKES AT THIS TIME. PERFORMED INSPECTION. | Brake Service
244742 | ¦ 196490 Performed diagnosis, found bank 1 system lean faults, found oil separator diaphragm torn, recommend replace oil separator.¦ 196490 950 Replaced valve cover with integrated oil separator, cleared faults, performed road test.¦ Intake system cleaning service. Recommended every 2 years/20K miles.¦ Recommend 4 Year/40k major service: Oil change, spark plugs, engine air filter, cabin air filter, cowl drain cleaning, blow out radiators, reset service light. Due by time and mileage intervals. | 40,000 Mile Service¦Air Filter Service¦Cabin Air Filter Service¦Spark Plugs
244742 | ¦ 196490 Performed diagnosis, found bank 1 system lean faults, found oil separator diaphragm torn, recommend replace oil separator.¦ 196490 950 Replaced valve cover with integrated oil separator, cleared faults, performed road test.¦ Intake system cleaning service. Recommended every 2 years/20K miles.¦ Recommend 4 Year/40k major service: Oil change, spark plugs, engine air filter, cabin air filter, cowl drain cleaning, blow out radiators, reset service light. Due by time and mileage intervals. | 40,000 Mile Service¦Air Filter Service¦Cabin Air Filter Service¦Spark Plugs
244742 | ¦ 196490 Performed diagnosis, found bank 1 system lean faults, found oil separator diaphragm torn, recommend replace oil separator.¦ 196490 950 Replaced valve cover with integrated oil separator, cleared faults, performed road test.¦ Intake system cleaning service. Recommended every 2 years/20K miles.¦ Recommend 4 Year/40k major service: Oil change, spark plugs, engine air filter, cabin air filter, cowl drain cleaning, blow out radiators, reset service light. Due by time and mileage intervals. | 40,000 Mile Service¦Air Filter Service¦Cabin Air Filter Service¦Spark Plugs
244742 | ¦ 196490 Performed diagnosis, found bank 1 system lean faults, found oil separator diaphragm torn, recommend replace oil separator.¦ 196490 950 Replaced valve cover with integrated oil separator, cleared faults, performed road test.¦ Intake system cleaning service. Recommended every 2 years/20K miles.¦ Recommend 4 Year/40k major service: Oil change, spark plugs, engine air filter, cabin air filter, cowl drain cleaning, blow out radiators, reset service light. Due by time and mileage intervals. | 40,000 Mile Service¦Air Filter Service¦Cabin Air Filter Service¦Spark Plugs
244815 | ¦ ORDERED CONNECTOR.¦ 146193 161 AH10 completed. Customer will need to return for replacement of damaged fuel pump connector from leaking fuel filter flange. | Fuel System Service
244830 | ¦ FRONT BRAKES ARE AT 5.0MM AND REAR BRAKES ARE AT 9.0MM ADVISE TO REPLACE REAR TIRES.¦ 21971 AS PER CARB REGULATION 0 SET TIRE PRESSURES. SET FRONT TIRES TO 37 PSI, SET REAR TIRES TO 46 PSI..¦ 21971 AS PER PSMP 86 PERFORMED PSMP 50,000 MILE SERVICE. DRAINED AND REFILLED ENGINE OIL WITH CASTROL EDGE PROFESSIONAL LL03 SAE 5W-30 FULL SYNTHETIC MOTOR OIL AND REPLACED FILTER. FRONT BRAKE PADS HAVE 5 MM REMAINING. REAR BRAKE PADS HAVE 4 MM REMAINING. LEFT FRONT TIRE HAS 6.1 MM OF THREAD REMAINING. RIGHT FRONT TIRE HAS 4.3 MM OF TREAD REMAINING. LEFT REAR TIRE HAS 4.5 MM OF TREAD REMAINING. RIGHT REAR TIRE HAS 2.8 MM OF TREAD REMAINING. ADJUSTED FLUID LEVELS. RESET SERVICE INDICATOR. ROAD TEST OK..¦ 21971 NORMAL OPERATION 0 SEAT FUNCTIONS AS DESIGNED. YOU MUST PUSH THE BUTTON UNDER THE HEAD REST TO RELEASE IT AND THEN PULL UP WITH SOME FORCE..¦ 21971 AS PER SERVICE 0 SEE LINE A | Brake Service
244918 | ¦ CLIENT STATES PERFORM SERPENTINE BELT REPLACEMENT PERFORMED SERPENTINE BELT REPLACEMENT AS REQUESTED, FOLLOWING REPAIR VERIFIED CORRECT ENGINE OPERATION, VEHICLE OPERATING AS DESIGNED FOLLOWING REPAIR.¦ CLIENT STATES PERFORM FUEL FILTER REPLACEMENT PERFORMED FUEL FILTER REPLACEMENT AS REQUESTED FOLLOWING REPAIR VERIFIED CORRECT VEHICLE OPERATION, VEHICLE OPERATING AS DESIGNED FOLLOWING REPAIR.¦ CLIENT STATES PERFORM PA STATE INSPECTION PERFORMED PA STATE INSPECTION AS REQUESTED STICKER NUMBER AI91855870 05/20.¦ OPEN SERVICE CAMPAIGN WH70 PERFORMED SERVICE CAMPAIGN WH70 AS PER PORSCHE REPAIR INSTRUCTIONS REQUESTED, FOLLOWING CAMPAIGN VERIFIED CORRECT VEHICLE OPERATION WITH NO FAULTS, VEHICLE OPERATING AS DESIGNED FOLLOWING REPAIR.¦ AD BLUE NEEDS TO BE RESET RESET AD BLUE FILL LEVEL AND VERIFIED WARNING NO LONGER PRESENT, VEHICLE DUE FOR MINOR SERVICE IN 1200 MILES, SERPENTINE BELT DUE, ENGINE AIR FILTER DUE, FUEL FILTER DUE, STATE INSPECTION DUE 5/19 TWO TIRES IN REAR WORN RECOMMENDING REPLACEMENT.¦ CLIENT STATES MOUNT AND BALANCE TWO 19 INCH TIRES MOUNTED AND BALANCED TWO 19 INCH PIRELLI A/S TIRES AS REQUESTED FOLLOWING MOUNT AND BALANCE TEST DROVE VEHICLE AND VERIFIED CORRECT TPM SYSTEM RESET.¦ CLIENT STATES PERFORM MINOR MAINTENANCE SERVICE PERFORMED MINOR MAINTENANCE SERVICE AS REQUESTED FOLLOWING SERVICE VERIFIED CORRECT ENGINE OIL LEVEL ALONG WITH RESET OF SERVICE INTERVAL, VEHICLE OPERATING AS DESIGNED FOLLOWING REPAIR.¦ CLIENT STATES PERFORM ENGINE AIR FILTER REPLACEMENT PERFORMED ENGINE AIR FILTER REPLACEMENT AS REQUESTED FOLLOWING REPAIR VERIFIED CORRECT ENGINE OPERATION, VEHICLE OPERATING AS DESIGNED FOLLOWING REPAIR | Minor Mileage Service¦Belt Service¦Air Filter Service¦Fuel System Service¦New Tire(s)
244918 | ¦ CLIENT STATES PERFORM SERPENTINE BELT REPLACEMENT PERFORMED SERPENTINE BELT REPLACEMENT AS REQUESTED, FOLLOWING REPAIR VERIFIED CORRECT ENGINE OPERATION, VEHICLE OPERATING AS DESIGNED FOLLOWING REPAIR.¦ CLIENT STATES PERFORM FUEL FILTER REPLACEMENT PERFORMED FUEL FILTER REPLACEMENT AS REQUESTED FOLLOWING REPAIR VERIFIED CORRECT VEHICLE OPERATION, VEHICLE OPERATING AS DESIGNED FOLLOWING REPAIR.¦ CLIENT STATES PERFORM PA STATE INSPECTION PERFORMED PA STATE INSPECTION AS REQUESTED STICKER NUMBER AI91855870 05/20.¦ OPEN SERVICE CAMPAIGN WH70 PERFORMED SERVICE CAMPAIGN WH70 AS PER PORSCHE REPAIR INSTRUCTIONS REQUESTED, FOLLOWING CAMPAIGN VERIFIED CORRECT VEHICLE OPERATION WITH NO FAULTS, VEHICLE OPERATING AS DESIGNED FOLLOWING REPAIR.¦ AD BLUE NEEDS TO BE RESET RESET AD BLUE FILL LEVEL AND VERIFIED WARNING NO LONGER PRESENT, VEHICLE DUE FOR MINOR SERVICE IN 1200 MILES, SERPENTINE BELT DUE, ENGINE AIR FILTER DUE, FUEL FILTER DUE, STATE INSPECTION DUE 5/19 TWO TIRES IN REAR WORN RECOMMENDING REPLACEMENT.¦ CLIENT STATES MOUNT AND BALANCE TWO 19 INCH TIRES MOUNTED AND BALANCED TWO 19 INCH PIRELLI A/S TIRES AS REQUESTED FOLLOWING MOUNT AND BALANCE TEST DROVE VEHICLE AND VERIFIED CORRECT TPM SYSTEM RESET.¦ CLIENT STATES PERFORM MINOR MAINTENANCE SERVICE PERFORMED MINOR MAINTENANCE SERVICE AS REQUESTED FOLLOWING SERVICE VERIFIED CORRECT ENGINE OIL LEVEL ALONG WITH RESET OF SERVICE INTERVAL, VEHICLE OPERATING AS DESIGNED FOLLOWING REPAIR.¦ CLIENT STATES PERFORM ENGINE AIR FILTER REPLACEMENT PERFORMED ENGINE AIR FILTER REPLACEMENT AS REQUESTED FOLLOWING REPAIR VERIFIED CORRECT ENGINE OPERATION, VEHICLE OPERATING AS DESIGNED FOLLOWING REPAIR | Minor Mileage Service¦Belt Service¦Air Filter Service¦Fuel System Service¦New Tire(s)
244918 | ¦ CLIENT STATES PERFORM SERPENTINE BELT REPLACEMENT PERFORMED SERPENTINE BELT REPLACEMENT AS REQUESTED, FOLLOWING REPAIR VERIFIED CORRECT ENGINE OPERATION, VEHICLE OPERATING AS DESIGNED FOLLOWING REPAIR.¦ CLIENT STATES PERFORM FUEL FILTER REPLACEMENT PERFORMED FUEL FILTER REPLACEMENT AS REQUESTED FOLLOWING REPAIR VERIFIED CORRECT VEHICLE OPERATION, VEHICLE OPERATING AS DESIGNED FOLLOWING REPAIR.¦ CLIENT STATES PERFORM PA STATE INSPECTION PERFORMED PA STATE INSPECTION AS REQUESTED STICKER NUMBER AI91855870 05/20.¦ OPEN SERVICE CAMPAIGN WH70 PERFORMED SERVICE CAMPAIGN WH70 AS PER PORSCHE REPAIR INSTRUCTIONS REQUESTED, FOLLOWING CAMPAIGN VERIFIED CORRECT VEHICLE OPERATION WITH NO FAULTS, VEHICLE OPERATING AS DESIGNED FOLLOWING REPAIR.¦ AD BLUE NEEDS TO BE RESET RESET AD BLUE FILL LEVEL AND VERIFIED WARNING NO LONGER PRESENT, VEHICLE DUE FOR MINOR SERVICE IN 1200 MILES, SERPENTINE BELT DUE, ENGINE AIR FILTER DUE, FUEL FILTER DUE, STATE INSPECTION DUE 5/19 TWO TIRES IN REAR WORN RECOMMENDING REPLACEMENT.¦ CLIENT STATES MOUNT AND BALANCE TWO 19 INCH TIRES MOUNTED AND BALANCED TWO 19 INCH PIRELLI A/S TIRES AS REQUESTED FOLLOWING MOUNT AND BALANCE TEST DROVE VEHICLE AND VERIFIED CORRECT TPM SYSTEM RESET.¦ CLIENT STATES PERFORM MINOR MAINTENANCE SERVICE PERFORMED MINOR MAINTENANCE SERVICE AS REQUESTED FOLLOWING SERVICE VERIFIED CORRECT ENGINE OIL LEVEL ALONG WITH RESET OF SERVICE INTERVAL, VEHICLE OPERATING AS DESIGNED FOLLOWING REPAIR.¦ CLIENT STATES PERFORM ENGINE AIR FILTER REPLACEMENT PERFORMED ENGINE AIR FILTER REPLACEMENT AS REQUESTED FOLLOWING REPAIR VERIFIED CORRECT ENGINE OPERATION, VEHICLE OPERATING AS DESIGNED FOLLOWING REPAIR | Minor Mileage Service¦Belt Service¦Air Filter Service¦Fuel System Service¦New Tire(s)
244918 | ¦ CLIENT STATES PERFORM SERPENTINE BELT REPLACEMENT PERFORMED SERPENTINE BELT REPLACEMENT AS REQUESTED, FOLLOWING REPAIR VERIFIED CORRECT ENGINE OPERATION, VEHICLE OPERATING AS DESIGNED FOLLOWING REPAIR.¦ CLIENT STATES PERFORM FUEL FILTER REPLACEMENT PERFORMED FUEL FILTER REPLACEMENT AS REQUESTED FOLLOWING REPAIR VERIFIED CORRECT VEHICLE OPERATION, VEHICLE OPERATING AS DESIGNED FOLLOWING REPAIR.¦ CLIENT STATES PERFORM PA STATE INSPECTION PERFORMED PA STATE INSPECTION AS REQUESTED STICKER NUMBER AI91855870 05/20.¦ OPEN SERVICE CAMPAIGN WH70 PERFORMED SERVICE CAMPAIGN WH70 AS PER PORSCHE REPAIR INSTRUCTIONS REQUESTED, FOLLOWING CAMPAIGN VERIFIED CORRECT VEHICLE OPERATION WITH NO FAULTS, VEHICLE OPERATING AS DESIGNED FOLLOWING REPAIR.¦ AD BLUE NEEDS TO BE RESET RESET AD BLUE FILL LEVEL AND VERIFIED WARNING NO LONGER PRESENT, VEHICLE DUE FOR MINOR SERVICE IN 1200 MILES, SERPENTINE BELT DUE, ENGINE AIR FILTER DUE, FUEL FILTER DUE, STATE INSPECTION DUE 5/19 TWO TIRES IN REAR WORN RECOMMENDING REPLACEMENT.¦ CLIENT STATES MOUNT AND BALANCE TWO 19 INCH TIRES MOUNTED AND BALANCED TWO 19 INCH PIRELLI A/S TIRES AS REQUESTED FOLLOWING MOUNT AND BALANCE TEST DROVE VEHICLE AND VERIFIED CORRECT TPM SYSTEM RESET.¦ CLIENT STATES PERFORM MINOR MAINTENANCE SERVICE PERFORMED MINOR MAINTENANCE SERVICE AS REQUESTED FOLLOWING SERVICE VERIFIED CORRECT ENGINE OIL LEVEL ALONG WITH RESET OF SERVICE INTERVAL, VEHICLE OPERATING AS DESIGNED FOLLOWING REPAIR.¦ CLIENT STATES PERFORM ENGINE AIR FILTER REPLACEMENT PERFORMED ENGINE AIR FILTER REPLACEMENT AS REQUESTED FOLLOWING REPAIR VERIFIED CORRECT ENGINE OPERATION, VEHICLE OPERATING AS DESIGNED FOLLOWING REPAIR | Minor Mileage Service¦Belt Service¦Air Filter Service¦Fuel System Service¦New Tire(s)
244918 | ¦ CLIENT STATES PERFORM SERPENTINE BELT REPLACEMENT PERFORMED SERPENTINE BELT REPLACEMENT AS REQUESTED, FOLLOWING REPAIR VERIFIED CORRECT ENGINE OPERATION, VEHICLE OPERATING AS DESIGNED FOLLOWING REPAIR.¦ CLIENT STATES PERFORM FUEL FILTER REPLACEMENT PERFORMED FUEL FILTER REPLACEMENT AS REQUESTED FOLLOWING REPAIR VERIFIED CORRECT VEHICLE OPERATION, VEHICLE OPERATING AS DESIGNED FOLLOWING REPAIR.¦ CLIENT STATES PERFORM PA STATE INSPECTION PERFORMED PA STATE INSPECTION AS REQUESTED STICKER NUMBER AI91855870 05/20.¦ OPEN SERVICE CAMPAIGN WH70 PERFORMED SERVICE CAMPAIGN WH70 AS PER PORSCHE REPAIR INSTRUCTIONS REQUESTED, FOLLOWING CAMPAIGN VERIFIED CORRECT VEHICLE OPERATION WITH NO FAULTS, VEHICLE OPERATING AS DESIGNED FOLLOWING REPAIR.¦ AD BLUE NEEDS TO BE RESET RESET AD BLUE FILL LEVEL AND VERIFIED WARNING NO LONGER PRESENT, VEHICLE DUE FOR MINOR SERVICE IN 1200 MILES, SERPENTINE BELT DUE, ENGINE AIR FILTER DUE, FUEL FILTER DUE, STATE INSPECTION DUE 5/19 TWO TIRES IN REAR WORN RECOMMENDING REPLACEMENT.¦ CLIENT STATES MOUNT AND BALANCE TWO 19 INCH TIRES MOUNTED AND BALANCED TWO 19 INCH PIRELLI A/S TIRES AS REQUESTED FOLLOWING MOUNT AND BALANCE TEST DROVE VEHICLE AND VERIFIED CORRECT TPM SYSTEM RESET.¦ CLIENT STATES PERFORM MINOR MAINTENANCE SERVICE PERFORMED MINOR MAINTENANCE SERVICE AS REQUESTED FOLLOWING SERVICE VERIFIED CORRECT ENGINE OIL LEVEL ALONG WITH RESET OF SERVICE INTERVAL, VEHICLE OPERATING AS DESIGNED FOLLOWING REPAIR.¦ CLIENT STATES PERFORM ENGINE AIR FILTER REPLACEMENT PERFORMED ENGINE AIR FILTER REPLACEMENT AS REQUESTED FOLLOWING REPAIR VERIFIED CORRECT ENGINE OPERATION, VEHICLE OPERATING AS DESIGNED FOLLOWING REPAIR | Minor Mileage Service¦Belt Service¦Air Filter Service¦Fuel System Service¦New Tire(s)
244925 | ¦ 24579 no service history, recommend service and brake flush.¦ 24579 scanned for faults and sent val. no faults pertaining to complaints. found pcm software 3.73 out of date, updated to 4.76. software update did not work, see pictures. tried another update disc and it still would not update. removed center console trim and removed pcm. replaced pcm, performed coding, software update, and navigation maps update. teted all functions, pcm is now back to normal operation | Brake Fluid Service
244947 | ¦ 92338 CHECKED STARTING OPERATION FOUND STARTER STICKING QUOTE NEW STARTER. $2181.61 CUSTOMER DECLINED REPAIR AT THIS TIME.¦ 92344 FOUND BOOT ON AXLES TORN AND WHAT IS MAKING NOISE QUOTE NEW AXLE BOOTS INNER AND OUTER. REMOVED BOTH AXLES AND REPLACED INNER AND OUTER BOOTS TORQUE ALL BOLTS DOWN, REINSTALLED AXLES PERFORMED ROAD TEST ALL OK..¦ 92344 SET TIRES TO FACTORY SPEC | Declined Repair
245005 | ¦ 37106 front axle:36psi rear axle:44psi. all tire pressures set to factory door sticker. wheel bolts checked at factory spec.¦ 37106 door panels are ok. no action taken.¦ RECOMMENDATIONS: BATTERY, FRONT BRAKES, REAR TIRES, 4YR/40K MILE MAJOR SERVICE, BI-ANNUAL BRAKE FLUID SERVICE. CLIENT DECLINED ANY FURTHE R SERVICE AT THIS TIME..¦ 37106 locking tabs are broken. customer declines repairs.¦ 37106 weak/dead battery is causing the steering warning due to loss of memory at cranking due to the large voltage drop during cranking 100 900315-tried to drive car into shop but the battery is dead. jump started car ands brought in to shop and checked faults. steering faults for teaching steering stops is stored as well as many other voltage loss faults. recommend replace battery and retest. customer declines further repairs or diagnostics.¦ 37107 provided 50 900315-perform inspection | 40,000 Mile Service¦Battery Service¦Brake Fluid Service¦Brake Service¦New Tire(s)
245005 | ¦ 37106 front axle:36psi rear axle:44psi. all tire pressures set to factory door sticker. wheel bolts checked at factory spec.¦ 37106 door panels are ok. no action taken.¦ RECOMMENDATIONS: BATTERY, FRONT BRAKES, REAR TIRES, 4YR/40K MILE MAJOR SERVICE, BI-ANNUAL BRAKE FLUID SERVICE. CLIENT DECLINED ANY FURTHE R SERVICE AT THIS TIME..¦ 37106 locking tabs are broken. customer declines repairs.¦ 37106 weak/dead battery is causing the steering warning due to loss of memory at cranking due to the large voltage drop during cranking 100 900315-tried to drive car into shop but the battery is dead. jump started car ands brought in to shop and checked faults. steering faults for teaching steering stops is stored as well as many other voltage loss faults. recommend replace battery and retest. customer declines further repairs or diagnostics.¦ 37107 provided 50 900315-perform inspection | 40,000 Mile Service¦Battery Service¦Brake Fluid Service¦Brake Service¦New Tire(s)
245005 | ¦ 37106 front axle:36psi rear axle:44psi. all tire pressures set to factory door sticker. wheel bolts checked at factory spec.¦ 37106 door panels are ok. no action taken.¦ RECOMMENDATIONS: BATTERY, FRONT BRAKES, REAR TIRES, 4YR/40K MILE MAJOR SERVICE, BI-ANNUAL BRAKE FLUID SERVICE. CLIENT DECLINED ANY FURTHE R SERVICE AT THIS TIME..¦ 37106 locking tabs are broken. customer declines repairs.¦ 37106 weak/dead battery is causing the steering warning due to loss of memory at cranking due to the large voltage drop during cranking 100 900315-tried to drive car into shop but the battery is dead. jump started car ands brought in to shop and checked faults. steering faults for teaching steering stops is stored as well as many other voltage loss faults. recommend replace battery and retest. customer declines further repairs or diagnostics.¦ 37107 provided 50 900315-perform inspection | 40,000 Mile Service¦Battery Service¦Brake Fluid Service¦Brake Service¦New Tire(s)
245005 | ¦ 37106 front axle:36psi rear axle:44psi. all tire pressures set to factory door sticker. wheel bolts checked at factory spec.¦ 37106 door panels are ok. no action taken.¦ RECOMMENDATIONS: BATTERY, FRONT BRAKES, REAR TIRES, 4YR/40K MILE MAJOR SERVICE, BI-ANNUAL BRAKE FLUID SERVICE. CLIENT DECLINED ANY FURTHE R SERVICE AT THIS TIME..¦ 37106 locking tabs are broken. customer declines repairs.¦ 37106 weak/dead battery is causing the steering warning due to loss of memory at cranking due to the large voltage drop during cranking 100 900315-tried to drive car into shop but the battery is dead. jump started car ands brought in to shop and checked faults. steering faults for teaching steering stops is stored as well as many other voltage loss faults. recommend replace battery and retest. customer declines further repairs or diagnostics.¦ 37107 provided 50 900315-perform inspection | 40,000 Mile Service¦Battery Service¦Brake Fluid Service¦Brake Service¦New Tire(s)
245005 | ¦ 37106 front axle:36psi rear axle:44psi. all tire pressures set to factory door sticker. wheel bolts checked at factory spec.¦ 37106 door panels are ok. no action taken.¦ RECOMMENDATIONS: BATTERY, FRONT BRAKES, REAR TIRES, 4YR/40K MILE MAJOR SERVICE, BI-ANNUAL BRAKE FLUID SERVICE. CLIENT DECLINED ANY FURTHE R SERVICE AT THIS TIME..¦ 37106 locking tabs are broken. customer declines repairs.¦ 37106 weak/dead battery is causing the steering warning due to loss of memory at cranking due to the large voltage drop during cranking 100 900315-tried to drive car into shop but the battery is dead. jump started car ands brought in to shop and checked faults. steering faults for teaching steering stops is stored as well as many other voltage loss faults. recommend replace battery and retest. customer declines further repairs or diagnostics.¦ 37107 provided 50 900315-perform inspection | 40,000 Mile Service¦Battery Service¦Brake Fluid Service¦Brake Service¦New Tire(s)
245019 | ¦ 20327 Customer Request Washed vehicle..¦ 20327 Customer Request CLIENT REQUEST YEARLY SERVICE. DRAINED AND REFILLED ENGINE OIL WITH MOBIL 1 0W-40 FULL SYNTHETIC OIL AND REPLACED FILTER, REPLACE POLLEN FILTER. CLEAN OUT AIR INTAKES AND WATER DRAINS. INSPECT POSSIBLE FAULT CODES IN CONTROL UNITS (NONE AT THIS TIME), RE-SECURED UNDER-BODY PANELS, ADJUST FLUID LEVELS TO FACTORY LEVELS, ADJUST TIRE AIR PRESSURES TO FACTORY SETTINGS, PERFORM VISUAL INSPECTION OF FRONT AND REAR SUSPENSION COMPONENTS (ALL OKAY), FRONT BRAKE PADS AT 4MM REMAINING, REAR BRAKE PADS AT 6MM REMAINING. FRONT LEFT TIRE HAS 5.2MM OF TREAD REMAINING, FRONT RIGHT TIRE HAS 5.0MM OF TREAD REMAINING. REAR LEFT TIRE HAS 5.0MM OF TREAD REMAINING. REAR RIGHT TIRE HAS 5.0MM OF TREAD REMAINING. PERFORM INSPECTION OF ENGINE COMPARTMENT AREA INCLUDING BELTS, HOSE, SEALS AND GASKETS (NO LEAKS AT THIS TIME). FUNCTION CHECK INTERIOR CABIN LIGHTS, EXTERIOR LIGHTING (ALL FUNCTIONING AS DESIGNED). RESET SERVICE INDICATOR. ROAD TEST. PSMP 7/29/2017.¦ 20327 Customer Request Uber ride..¦ RECOMMEND FRONT BRAKE PADS AND ROTORS SOON $138 9, CLIENT HAS BEEN ADVISED AND DECLINED. VEHICL E COMPLETED 3/2 @ 2:31PM, CLIENT HAS BEEN ADVIS ED.¦ 20327 Customer Request Valuables removed..¦ 20327 Customer Request Inflated front tires to 36 PSI and rear tires to 39 PSI. | Brake Service
245021 | ¦ 21402 CHECKED AND ADJUSTED TIRE PRESSURE TO F:36 R:39 PSI.¦ 21402 PERFORMED VISUAL INSPECTION OF FRONT AND REAR SUSPENSION COMPONENTS, AND INSPECTED ENGINE COMPARTMENT AREA INCLUDING BELTS, HOSE, SEALS AND GASKETS. CHECKED INTERIOR CABIN LIGHTS AND EXTERIOR LIGHTS. FRONT BRAKE PADS HAVE XXXX MM AND REAR BRAKE PADS HAVE XXXX MM REMAINING. FRONT TIRES HAVE XXXX MM OF TREAD. REAR TIRES HAVE XXXX MM OF TREAD REMAINING..¦ 21402 FRONT DRIVER SIDE WINDOW SWITH BROKEN VERIFIED CUSTOMERS CONCERN. FRONT DRIVER SIDE WINDOW SWITCH TAB BROKE OFF. REMOVED DOOR PANEL. REPLACED WHOLE FRONT DRIVER SIDE WINDOW SWITCH UNIT. RE INSTALLED DOOR PANEL. CHECKED NEW WINDOW SWITCH FOR FUNCTIONALITY. ALL WORKS AS DESIGNED..¦ 21402 DRAINED AND REFILLED ENGINE OIL WITH MOBIL 1 FULL SYNTHETIC OIL AND REPLACED OIL FILTER WITH OEM PART. ADJUSTED ALL FLUID LEVELS. APPLIED FUEL SYSTEM CLEANING AGENT. REPLACED POLLEN FILTER, CLEANED OUT AIR INTAKES AND WATER DRAINS. CHECKED FOR POSSIBLE FAULTS IN CONTROL UNITS. PERFORMED VISUAL INSPECTION OF FRONT AND REAR SUSPENSION. INSPECTED ENGINE COMPARTMENT INCLUDING BELTS, HOSES, SEALS AND GASKETS. CHECKED FUNCTION OF INTERIOR AND EXTERIOR LIGHTS. PERFORMED MULTI-POINT VISUAL INSPECTION. RESET SERVICE INDICATOR AND PERFORMED MINOR ROAD TEST. FRONT BRAKE PADS HAVE 4MM REMAINING, REAR BRAKE PADS HAVE 4MM REMAINING FRONT ROTOR MEASURE AT 35.2MM MIN SPEC IS 34MM REAR ROTORS MEASURE AT 21.2MM MIN SPEC IS 20MMBOTH HAVE LIPS GROWING. RECOMMEND FRONT AND REAR BRAKE PADS AND ROTORS . FRONT TIRES HAVE 2.8MM REMAINING REAR TIRES HAVE 3.0MM REMAINING. RECOMMEND REPLACING 4 TIRES. RECOMMEND ALIGNMENT. (245TU).¦ WSA-8D77B8D0 BLEMISH NOTED 1 SCRATCH *RECOMMENDED: REPLACE ALL 4 TIRES AND PERFORM 4 WHEEL ALIGNMENT. REPLACE FRONT AND REAR BRAKE PADS AND ROTORS.¦ 21402 FOUND THE CIGARETTE LIGHTER FUSE BLOWN DUE TO OUTSIDE INFLUENCE. REPLACED FUSE FOR CUSTOMER SATISFACTION. | Brake Service¦New Tire(s)
245021 | ¦ 21402 CHECKED AND ADJUSTED TIRE PRESSURE TO F:36 R:39 PSI.¦ 21402 PERFORMED VISUAL INSPECTION OF FRONT AND REAR SUSPENSION COMPONENTS, AND INSPECTED ENGINE COMPARTMENT AREA INCLUDING BELTS, HOSE, SEALS AND GASKETS. CHECKED INTERIOR CABIN LIGHTS AND EXTERIOR LIGHTS. FRONT BRAKE PADS HAVE XXXX MM AND REAR BRAKE PADS HAVE XXXX MM REMAINING. FRONT TIRES HAVE XXXX MM OF TREAD. REAR TIRES HAVE XXXX MM OF TREAD REMAINING..¦ 21402 FRONT DRIVER SIDE WINDOW SWITH BROKEN VERIFIED CUSTOMERS CONCERN. FRONT DRIVER SIDE WINDOW SWITCH TAB BROKE OFF. REMOVED DOOR PANEL. REPLACED WHOLE FRONT DRIVER SIDE WINDOW SWITCH UNIT. RE INSTALLED DOOR PANEL. CHECKED NEW WINDOW SWITCH FOR FUNCTIONALITY. ALL WORKS AS DESIGNED..¦ 21402 DRAINED AND REFILLED ENGINE OIL WITH MOBIL 1 FULL SYNTHETIC OIL AND REPLACED OIL FILTER WITH OEM PART. ADJUSTED ALL FLUID LEVELS. APPLIED FUEL SYSTEM CLEANING AGENT. REPLACED POLLEN FILTER, CLEANED OUT AIR INTAKES AND WATER DRAINS. CHECKED FOR POSSIBLE FAULTS IN CONTROL UNITS. PERFORMED VISUAL INSPECTION OF FRONT AND REAR SUSPENSION. INSPECTED ENGINE COMPARTMENT INCLUDING BELTS, HOSES, SEALS AND GASKETS. CHECKED FUNCTION OF INTERIOR AND EXTERIOR LIGHTS. PERFORMED MULTI-POINT VISUAL INSPECTION. RESET SERVICE INDICATOR AND PERFORMED MINOR ROAD TEST. FRONT BRAKE PADS HAVE 4MM REMAINING, REAR BRAKE PADS HAVE 4MM REMAINING FRONT ROTOR MEASURE AT 35.2MM MIN SPEC IS 34MM REAR ROTORS MEASURE AT 21.2MM MIN SPEC IS 20MMBOTH HAVE LIPS GROWING. RECOMMEND FRONT AND REAR BRAKE PADS AND ROTORS . FRONT TIRES HAVE 2.8MM REMAINING REAR TIRES HAVE 3.0MM REMAINING. RECOMMEND REPLACING 4 TIRES. RECOMMEND ALIGNMENT. (245TU).¦ WSA-8D77B8D0 BLEMISH NOTED 1 SCRATCH *RECOMMENDED: REPLACE ALL 4 TIRES AND PERFORM 4 WHEEL ALIGNMENT. REPLACE FRONT AND REAR BRAKE PADS AND ROTORS.¦ 21402 FOUND THE CIGARETTE LIGHTER FUSE BLOWN DUE TO OUTSIDE INFLUENCE. REPLACED FUSE FOR CUSTOMER SATISFACTION. | Brake Service¦New Tire(s)
245102 | ¦ 41711 MAJOR SERVICE- PERFORMED SYNTHETIC OIL AND OIL FILTER CHANGE/DRAIN PLUG. REPLACEMENT OF POLLEN FILTER AND PERFORMED EVAPORATOR CLEANING, FUEL SYSTEM TREATMENT, pdk fluid/filter change, CLEARING OF COWLS, DRAINS AND RADIATOR FOR WATER LEAK PREVENTION, LUBRICATED AND INSPECTED ALL CHASSIS COMPONENTS, TEST CHARGING SYSTEM AND BATTERY, INSPECTION OF TRANSMISSION, ENGINE AND SUSPENSION FOR LEAKS AND WEAR, INSPECTION OF SERPENTINE BELT FOR CRACKS, TOP OFF VITAL FLUIDS (INCLUDING CHECKING COOLANT LEVELS AND ANTIFREEZE PROTECTION) RESET SERVICE INDICATOR AND PERFORMED COMPLETE SAFETY CHECK WITH ROAD TEST. READ OUT OF FAULT MEMORY AND RESET OF SERVICE INTERVAL INDICATOR..¦ VEH IS IN NEED OF FRONT BRAKES.¦ 41716 PERFORMED BRAKE FLUSH.¦ 41716 no leaks found at this time.¦ 41716 performed inspection.¦ 41716 tested airbag in seat and light was working accordingly. no faults in the airbag system found with tester. the sensor can be sensitive so belongings in the seat can turn the light on at times. | Brake Service
245126 | ¦ 37667 REMOVED AND REPLACED ALL SPARK PLUGS.¦ 37670.¦ 37667 TOPPED OFF WITH 1.6QT OIL..¦ FOUND REAR RIGHT TIRE WORN TO WEAR INDICATORS, RECOMMEND REPLACING TIRE. 295/35R21 MICHELIN LATITUDE SPORT 3 N1 | New Tire(s)
245186 | ¦ 4 WHEEL ALIGNMENT.¦ Brake System - Flush and Bleed.¦ 24874 COMPLETED..¦ 24874 REPLACED RIGHT FRONT TIRE AS NEEDED. RECHECKED - ALL OK NOW..¦ Service - 40,000 Miles.¦ Spark Plugs - Replace | 40,000 Mile Service¦Brake Fluid Service¦Spark Plugs¦Wheel Alignment Service
245186 | ¦ 4 WHEEL ALIGNMENT.¦ Brake System - Flush and Bleed.¦ 24874 COMPLETED..¦ 24874 REPLACED RIGHT FRONT TIRE AS NEEDED. RECHECKED - ALL OK NOW..¦ Service - 40,000 Miles.¦ Spark Plugs - Replace | 40,000 Mile Service¦Brake Fluid Service¦Spark Plugs¦Wheel Alignment Service
245186 | ¦ 4 WHEEL ALIGNMENT.¦ Brake System - Flush and Bleed.¦ 24874 COMPLETED..¦ 24874 REPLACED RIGHT FRONT TIRE AS NEEDED. RECHECKED - ALL OK NOW..¦ Service - 40,000 Miles.¦ Spark Plugs - Replace | 40,000 Mile Service¦Brake Fluid Service¦Spark Plugs¦Wheel Alignment Service
245186 | ¦ 4 WHEEL ALIGNMENT.¦ Brake System - Flush and Bleed.¦ 24874 COMPLETED..¦ 24874 REPLACED RIGHT FRONT TIRE AS NEEDED. RECHECKED - ALL OK NOW..¦ Service - 40,000 Miles.¦ Spark Plugs - Replace | 40,000 Mile Service¦Brake Fluid Service¦Spark Plugs¦Wheel Alignment Service
245199 | ¦ 48548 PERFORMED OIL SERVICE MEASURED OIL LEVEL AND RESET SERVICE INDICATOR ALL GOOD.¦ 48548 PERFORMED ALIGNMENT CHECK. VEHICLE FAILED CUSTOMER DECLINES.¦ 48548 PERFORMED STATE INSPECTION 1163466 48563 MI 3/13/19.¦ 48548 VERIFIED COMPLAINT- SCANNED VEHICLE SENT VAL. TOOK PICTURES OF OIL LEAK. R/R VALVE COVERS REPLACED BOTH VALVE COVER GASKETS AND REINSTALLED ALL REMOVED COMPONENTS. CLEANED OIL AND ROAD TEST. RECHECK ALL GOOD.¦ 48548 UNIT 136 WP1AA2A50JLB16269 2 W 6 CP.¦ 48548 PERFORMED MULTI POINT RECOMMEND ALIGNMENT CUSTOMER DECLINES.¦ 48548 VERIFIED COMPLAINT. FOUND DEBRIS BETWEEN BRAKE PADS AND BRAKE SHIELD. REMOVED DEBRIS AND ROAD TESTED VEHICLE. ALL GOOD | Wheel Alignment Service
245217 | ¦ 10268 UNIT 138 WP1AB2A53JLB40014 4 CP.¦ 10268 REPLACED BATTERY AS PER DIAGNOSIS AND RECHECKED. ALL GOOD.¦ 10268 RECOMMEND ALIGNMENT SERVICE DUE 5/19 CUSTOMER DECLINES.¦ 10268 ROAD TEST VEHICLE. PERFORMED VAL. STEERING WORKING AS DESIGNED. FAULTS 010040 OPEN CIRCUIT IN CONTROL UNIT POWER SUPPLY CHECK CAR BATTERY AND FOUND LOW VOLTAGE. VEHICLE IS ON SUMMER TIRES | Wheel Alignment Service
245218 | ¦ 34098 PERFORMED MULTI POINT REFER TO LINE 2.¦ 34098 FRONT TIRES ARE 8 YEARS OLD. LONG CRANK. FRONT TRUNK LIGHT IS INO. AFTER MARKET SPACERS. AFTER MARKET RADAR. FOUND FAULTS FOR TPMS SENSOR BATTERY LOW. RECOMMEND ALIGNMENT. FOUND OVERSPEEDS IN RANGE 4. DID NOT PERFORM ROAD TEST DUE TO WEATHER AND TIRES. | Wheel Alignment Service
245219 | ¦ 21852 SET TIRE PRESSURES. FRONT 29PSI, REAR 33PSI..¦ 21852 PERFORMED MULTI-POINT INSPECTION. FRONT BRAKE PADS AT 8MM REMAINING. REAR BRAKE PADS AT 10MM REMAINING. LEFT FRONT TIRE HAS 4.3MM OF THREAD REMAINING. RIGHT FRONT TIRE HAS 5.3MM OF TREAD REMAINING. LEFT REAR TIRE HAS 5MM OF TREAD REMAINING. RIGHT REAR TIRE HAS 5.5MM OF TREAD REMAINING. ADJUSTED FLUID LEVELS. ROAD TEST OK..¦ 21852 VEH HIT ON LEFT SIDE , FOUND DAMAGE TO WHEEL AND TIRE PERFORMED 4 WHEEL COMPUTERIZED ALIGNMENT. CORRECTED FRONT AND REAR CAMBER AND TOE ANGLES BRING THEM INTO SPECIFICATION. PERFORMED TEST DRIVE. VEHICLE DOES NOT PULL. THE STEERING IS STRAIGHT. FOUND NO SUSPENSION DAMAGE..¦ CAR IS DONE CALLED CUST. CAR READY FOR PICK UP 3.1.19 @3PM CLIENT DECLINE TO PERFORM JOB AT PORSCHE DEALERSHIP DECLINE TO REPLACE LEFT REAR WHEEL LEFT REAR TIRE AND VALVE STEM CLEINT AWARE LEFT REAR TIRE IS LOSING AIR, DUE | New Tire(s)
245221 | ¦ 61599 REQUIRED SET TIRE PRESSURE 36 38 PSI. PERFORMED WHEEL TORQUE AS PER FACTORY SPECS..¦ 61599 AS PER RO 100 FOUND UPPER CONTROL ARMS AND SWAY BAR BUSHING MAKING NOISE DUR OPERATION. REC REPLACING WITH ALIGNMENT.¦ 61599 AS PER RO PERFORMED MPI. TIRES 5MM FRONT AND 4MM REAR BRAKES FRONT AND REAR 5MM | Steering Service¦Wheel Alignment Service
245221 | ¦ 61599 REQUIRED SET TIRE PRESSURE 36 38 PSI. PERFORMED WHEEL TORQUE AS PER FACTORY SPECS..¦ 61599 AS PER RO 100 FOUND UPPER CONTROL ARMS AND SWAY BAR BUSHING MAKING NOISE DUR OPERATION. REC REPLACING WITH ALIGNMENT.¦ 61599 AS PER RO PERFORMED MPI. TIRES 5MM FRONT AND 4MM REAR BRAKES FRONT AND REAR 5MM | Steering Service¦Wheel Alignment Service
245343 | ¦ 22925 CUSTOMER STATES, VEHICLE CHOKING WHEN ACCELERATING. TEST DROVE VEHICLE. NO DRIVEABILITY ISSUES FOUND AT THIS TIME. NO RELEVANT FAULTS IN DME..¦ 22925 REAR WASHER NOZZLES CLOGGED. REMOVED WASHER NOZZLES. CLEANED NOZZLES OF DEBRIS, TESTED. OK AT THIS TIME..¦ 22925 ALIGNMENT. PERFORM FOUR WHEEL VEHICLE ALIGNMENT. SEE PRINTOUT FOR RESULTS..¦ 22925 RIGHT FRONT AND LEFT REAR TIRES DAMAGED. REPLACE RIGHT FRONT AND LEFT REAR TIRES. ROAD FORCE BALANCED WHEELS, TEST DRIVE, OK..¦ 22925 CAMPAIGN WH70 OPEN. PERFORM CAMPAIGN WH70 SCOPE 2..¦ 22925 MPI PERFORM MPI, RECOMMENDED FOUR TIRES, BRAKE FLUSH, REAR WASHER NOZZLE..¦ 22925 REPLACE LEFT FRONT AND RIGHT REAR TIRES. REPLACE TIRES ON LEFT FRONT AND RIGHT REAR WHEELS. ROAD FORCE BALANCE WHEEL ASSEMBLIES. ROAD TEST, OK..¦ 22925 CUSTOMER STATES, RIGHT FRONT AND LEFT REAR TIRES LOSING AIR. INSPECTED RIGHT FRONT AND LEFT REAR TIRES. FOUND NAILS IN TREAD OF BOTH TIRES, LEAKING AIR. RECOMMEND REPLACING ALL FOUR TIRES TO MAINTAIN PORSCHE RECOMMENDED TREAD DEPTH DIFFERENTIAL OF NO MORE THAN 30% PER AXLE..¦ 22925 CUSTOMER STATES, VEHICLE FEELS LOW IN THE FRONT. CHECKED RIDE HEIGHTS DURING ALIGNMENT. ALL WITHIN SPECIFICATION..¦ 22925 BRAKE FLUSH DUE. PERFORM BRAKE SYSTEM FLUSH. PRESSURE FLUSH AND BLEED BRAKE SYSTEM AT ALL FOUR WHEELS. | Drive Train Service¦New Tire(s)
245343 | ¦ 22925 CUSTOMER STATES, VEHICLE CHOKING WHEN ACCELERATING. TEST DROVE VEHICLE. NO DRIVEABILITY ISSUES FOUND AT THIS TIME. NO RELEVANT FAULTS IN DME..¦ 22925 REAR WASHER NOZZLES CLOGGED. REMOVED WASHER NOZZLES. CLEANED NOZZLES OF DEBRIS, TESTED. OK AT THIS TIME..¦ 22925 ALIGNMENT. PERFORM FOUR WHEEL VEHICLE ALIGNMENT. SEE PRINTOUT FOR RESULTS..¦ 22925 RIGHT FRONT AND LEFT REAR TIRES DAMAGED. REPLACE RIGHT FRONT AND LEFT REAR TIRES. ROAD FORCE BALANCED WHEELS, TEST DRIVE, OK..¦ 22925 CAMPAIGN WH70 OPEN. PERFORM CAMPAIGN WH70 SCOPE 2..¦ 22925 MPI PERFORM MPI, RECOMMENDED FOUR TIRES, BRAKE FLUSH, REAR WASHER NOZZLE..¦ 22925 REPLACE LEFT FRONT AND RIGHT REAR TIRES. REPLACE TIRES ON LEFT FRONT AND RIGHT REAR WHEELS. ROAD FORCE BALANCE WHEEL ASSEMBLIES. ROAD TEST, OK..¦ 22925 CUSTOMER STATES, RIGHT FRONT AND LEFT REAR TIRES LOSING AIR. INSPECTED RIGHT FRONT AND LEFT REAR TIRES. FOUND NAILS IN TREAD OF BOTH TIRES, LEAKING AIR. RECOMMEND REPLACING ALL FOUR TIRES TO MAINTAIN PORSCHE RECOMMENDED TREAD DEPTH DIFFERENTIAL OF NO MORE THAN 30% PER AXLE..¦ 22925 CUSTOMER STATES, VEHICLE FEELS LOW IN THE FRONT. CHECKED RIDE HEIGHTS DURING ALIGNMENT. ALL WITHIN SPECIFICATION..¦ 22925 BRAKE FLUSH DUE. PERFORM BRAKE SYSTEM FLUSH. PRESSURE FLUSH AND BLEED BRAKE SYSTEM AT ALL FOUR WHEELS. | Drive Train Service¦New Tire(s)
245344 | ¦ AH109999 - AH109999.¦ SCANNED VEHICLE FOR FAULTS ONLY FAULT PRESENT WAS.¦ CLIENT DECLINED REPAIR FOR THE SERVO MOTOR ON | Engine Service
245377 | ¦ 180001 READ FAULTS AND FOUND FAULT FOR STOP LIGHT SWITCH. REMOVED STOP LIGHT SWITCH AND BENCH TESTED PART. HAD EXCESSIVE RESISTANCE WHEN ACTIVATED. REMOVED AND REPLACED STOP LIGHT SWITCH. CLEARED FAULTS AND TEST DROVE VEHICLE. ABS LIGHT DID NOT ILLUMINATE..¦ 180001 PERFORMED 180K SERVICE. RESET SERVICE INTERVAL LIGHT. CHANGED ENGINE OIL AND FILTER. REPLACED CABIN AIR FILTER, SPARK PLUGS, AND SERPENTINE BELT. LUBRICATED DOOR HINGES AND SEALS. CLEARED DEBRIS FORM FORNT BUMPER. CLEARED DRAINS. CHECKED AND ADJUSTED TIRE PRESSURES TO PORSCHE SPECIFICATIONS. CHECKED AND TOPPED OFF ALL FLUIDS. PERFORMED TEST DRIVE..¦ PERFORM TOP MAINTENANCE. RECOMMENDED EVERY 2 YEARS. CONVERTIBLE TOP CANVAS IS NOT REPELLING WATER AS IT SHOULD. RECOMMEND PERFORMING CAB TOP SERVICE..¦ FOUND THAT THE REAR BRAKE PADS ARE AT 4MM. LIGHT USUALLY ILLUMINATES BETWEEN 4 AND 3MM. RECOMMEND REPLACING REAR BRAKE PADS, ROTORS, AND HARDWARE..¦ 180001 REMOVED AND REPLACED PASSENGER SIDE FOG LIGHT HOUSING. FOG LIGHT HOUSING CAME WITH NEW BULBS INSTALLED. REMOVED OLD WORKING CITY LIGHT BULB AND PUT IN PASSENGER GLOVE COMPARTMENT FOR A SPARE. FUNCTION TESTED TO ENSURE PROPER OPERATION..¦ 180001 REFER TO LINE D.¦ FOUND THAT THE FRONT BRAKE PADS ARE AT 3 MM. LIGHT USUALLY ILLUMINATES AT THIS TIME. RECOMMEND REPLACING FRONT BRAKE PADS, ROTORS AND HARDWARE..¦ 180001 PERFORMED MPI.¦ IF CUSTOMER DOES NOT WANT TO REPLACE FOG LIGHT HOUSING THEN THE FOG LIGHT CAN JUST BE REPLACED. HOWEVER IT MAY PREMATURELY FAIL. (PARTS: QUOTE FOG LIGHT.) | Brake Service
245393 | ¦ 69061 FOUND REAR LID DRAINS CLOGGED, BATTERY COMPARTMENT FULL OF WATER, LIGHTS INOP AND TRUCK WILL NOT CINCH CLOSED. REPLACE REAR END CONTROL MODULE AND PROGRAM. REPLACE BATTERY AND PROGRAM BATTERY MONITOR SYSTEM. CLEAN REAR SPOILER DRAINS. FOUND THE REAR SPOILER MOTOR/FRAME FAULTY AND BINDING, QUOTED $1483 TO REPLACE SPOILER MOTOR ASSEMBLY, CUSTOMER DECLINED AT THIS TIME PRESSURE TEST COOLING SYTEM AND FOUND THE PRESSURE BOTTLE CAP NOT HOLDING PRESSURE, QUOTED $30, DECLINED CAP REPLACEMENT, DID TOP UP THE PRESSURE BOTTLE FOUND THE REAR BRAKES WORN TO 3MM AND NEED REPLACEMENT, QUOTED $1500 FOR PADS, ROTORS, SENSORS AND HARDWARE, CUSTOMER DECLINED REPLACEMENT | Body Repair
245396 | ¦ 73025 PERFORMED INSPECTION VEHICLE IN NEED OF TIRES. CUSTOMER IS AWARE. CUSTOMER DECLINED REPAIRS..¦ 73025 PERFORMED INSPECTION NO CONCERNS FOUND AT THIS TIME. FLUID LEVEL OKAY NO CODES. | New Tire(s)
245397 | ¦ 44270 Replaced left door handle axle bearing and updated cable. Tested left door window function, ok..¦ Major Service.¦ 44270 Was able to verify customer's concern. Inspected battery, low charge. Recharge battery, retested, ok. Recommend monitoring battery performance after driver's door handle axle bearing repair..¦ 44270 Was able to verify customer's concern. Left front door handle axle bearing has failed. Recommend replacing left door handle axle bearing and updated cable..¦ 44270 Performed. Please see MPI for recommendations. | Body Repair¦Steering Service
245397 | ¦ 44270 Replaced left door handle axle bearing and updated cable. Tested left door window function, ok..¦ Major Service.¦ 44270 Was able to verify customer's concern. Inspected battery, low charge. Recharge battery, retested, ok. Recommend monitoring battery performance after driver's door handle axle bearing repair..¦ 44270 Was able to verify customer's concern. Left front door handle axle bearing has failed. Recommend replacing left door handle axle bearing and updated cable..¦ 44270 Performed. Please see MPI for recommendations. | Body Repair¦Steering Service
245400 | ¦ 16845 TIRE RIGHT REAR TIRE IS LOOSING AIR. FOUND NAIL IN TIRE. REPLACED RIGHT REAR TIRE. DOT-XNB2P047- 0217.¦ 16845 SERVICE PERFORM INTERMEDIATE SERVICE.¦ 16846 - PERFORM MPI. RECOMMEND FRONT AND REAR PADS AND ROTORS.¦ CUSTOMER REQUESTED A LOANER CALL CENTER CREATED 2019-03-13 01:42:00PM TAKEN BY DIANE WELCH | Brake Service
245415 | ¦ 44761 PERFORMED ALIGNMENT CHECK, CHECK FAILED. CUSTOMER DECLINED ALIGNMENT AT THIS TIME..¦ 44761 SCANNED VEHICLE AND CREATED VAL, NO CODES, TOPPED UP COOLANT AND PRESSURE TESTED SYSTEM. TEST OK..¦ 44761 SYSTEM NOW OPERATING, SEE LINE C..¦ 44761 PERFORMED MULTIPOINT INSPECTION, ALIGNMENT FAILED. CUSTOMER DECLINED AT THIS TIME..¦ 44761 VERIFIED CUSTOMER CONCERN, SCANNED VEHICLE AND CREATED VAL, NO CODES, CHECKED CHILD LOCK, OK. PERFORMED CODING ON SYSTEM, PERFORMED COMPRESSOR BREAK IN, OK. RE TESTED SYSTEM, OK. CHECKED FUSE 1 ROW E REAR FUSE PANEL OK. | Wheel Alignment Service
245457 | ¦ 53779,230,Completed 50k service..¦ 53779,50,Passed inspection..¦ 53779,30,Replaced wiper blades..¦ 53779,--Advise customer that having a new tire on the same axle as an old almost worn out tire can cause drivetrain issues with the PDK and differential. Recommend replacing right side tires asap.,--Be advised brake wear indicator may be on before next service for front brakes. Rears are getting close to service interval as well..¦ 53779,SET TIRE PRESSURE TO SPECIFICATION,RECOMMEND REPLACING BOTH TIRES ON PASSENGER SIDE.¦ 53779,130,Completed brake flush. | New Tire(s)
245510 | ¦ 17202 REQUIRED F36 R41.¦ 17202 CAMPAIGN 235 PIPE REPLACED.¦ #1890 CREATED 2019-03-15 11:44:51AM TAKEN BY HE NRY QUEZADA.¦ 17202 CALIBRATION FAULT WAS FOR OUT OF CALIBRATION, PERFORMED CALIBRATION AND NO MORE FAULTS.¦ 17202 CAMPAIGN 26 FLAP CHECKED.¦ 17202 CAMPAIGN 56 CLUSTER PROGRAMMED.¦ 17202 AS PER RO INSPECTION COMPLETED NEEDS TIRES, ALIGNMENT.¦ 17202 CAMPAIGN 63 P/S RE-PROGRAMMED | New Tire(s)¦Wheel Alignment Service
245510 | ¦ 17202 REQUIRED F36 R41.¦ 17202 CAMPAIGN 235 PIPE REPLACED.¦ #1890 CREATED 2019-03-15 11:44:51AM TAKEN BY HE NRY QUEZADA.¦ 17202 CALIBRATION FAULT WAS FOR OUT OF CALIBRATION, PERFORMED CALIBRATION AND NO MORE FAULTS.¦ 17202 CAMPAIGN 26 FLAP CHECKED.¦ 17202 CAMPAIGN 56 CLUSTER PROGRAMMED.¦ 17202 AS PER RO INSPECTION COMPLETED NEEDS TIRES, ALIGNMENT.¦ 17202 CAMPAIGN 63 P/S RE-PROGRAMMED | New Tire(s)¦Wheel Alignment Service
245515 | ¦ 40874 DRAINED AND REFILLED ENGINE OIL WITH MOBIL 1 FULL SYNTHETIC OIL AND REPLACED OIL FILTER WITH OEM PART. PERFORMED PDK FLUID AND FILTER CHANGE. REMOVED INTAKE PIPING AND PERFORMED THROTTLE BODY CLEANING SERVICE. ADJUSTED ALL FLUID LEVELS. APPLIED FUEL SYSTEM CLEANING AGENT. REPLACED POLLEN FILTER, CLEANED OUT AIR INTAKES AND WATER DRAINS. CHECKED FOR POSSIBLE FAULTS IN CONTROL UNITS. PERFORMED VISUAL INSPECTION OF FRONT AND REAR SUSPENSION. INSPECTED ENGINE COMPARTMENT INCLUDING BELTS, HOSES, SEALS AND GASKETS. CHECKED FUNCTION OF INTERIOR AND EXTERIOR LIGHTS. PERFORMED MULTI-POINT VISUAL INSPECTION. RESET SERVICE INDICATOR AND PERFORMED MINOR ROAD TEST. FRONT BRAKE PADS HAVE 3MM REMAINING, REAR BRAKE PADS HAVE 3MM REMAINING. FRONT TIRES HAVE 6.5MM REMAINING REAR TIRES HAVE 6.5MM REMAINING. RECOMMENDED REPLACEMENT OF FRONT AND REAR PADS AND ROTORS CUSTOMER DECLINED AT THIS TIME.¦ 40874 PERFORMED VISUAL INSPECTION OF FRONT AND REAR SUSPENSION COMPONENTS, AND INSPECTED ENGINE COMPARTMENT AREA INCLUDING BELTS, HOSE, SEALS AND GASKETS. CHECKED INTERIOR CABIN LIGHTS AND EXTERIOR LIGHTS. FRONT BRAKE PADS HAVE 3MM REMAINING, REAR BRAKE PADS HAVE 3MM REMAINING. FRONT TIRES HAVE 6.5MM REMAINING REAR TIRES HAVE 6.5MM REMAINING. RECOMMENDED REPLACEMENT OF FRONT AND REAR PADS AND ROTORS CUSTOMER DECLINED AT THIS TIME.¦ 40874 DURING INSPECTION FOUND THAT THE FRONT BRAKE PADS ARE AT 3MM AND ROTORS ARE AT DISCARD SPEC OF 34MM AND THE REAR BRAKE PADS ARE AT 3MM AND ROTORS ARE AT DISCARD SPEC OF 19MM RECOMMENDED REPLACEMENT OF FRONT AND REAR PADS AND ROTORS CUSTOMER DECLINED AT THIS TIME.¦ 40874 ADJUSTED TIRE PRESSURE TO OEM SPEC OF FRONT 36 REAR 39 PSI.¦ WSA-BDFD7635 BLEMISHES NOTED 4 SCRATCHES, 6 C HIPPED | Brake Service
245543 | ¦ 51679 customer declined repair 100.¦ CUSTOMER REQUESTED A LOANER CREATED 2019-03-14 04:51:00PM TAKEN BY JON GOSLING | Declined Repair
245549 | ¦ CHECKED ALL TIRES ARE WORN EVENLY. NEEDS TIRES SOO.¦ DRIVER SIDE AIRBAG PRESSURE SENSOR FAULT STORED IN.¦ REPLACED ENGINE OIL AND FILTER. ADJ TIRE PRESSURE. | New Tire(s)
245563 | ¦ CLIENT DECLINED ALL REPAIR SEE MULTIPOINT INSPE CTION SHEET FOR THE LIST OF NEEDED REPAIRS CLIENT ADVISED THAT THE VEHICLE IS UNSAFE TO DR IVE - SEVERE OIL LEAKING COULD CAUSE A FIRE NEEDS FRONT BRAKE ROTORS AND PADS, R/R SEAT BEA LT BUCKLE -.¦ 156630 PER PORSCHE AH10 161 PERFORMED AH10 REPLACED FUEL PUMP FLANGE FILTER 900237.¦ 156630 FOUND P0455 EVAP LEAK 100 FOUND FAULTY FUEL CAP AND PURGE VALVE NEED TO START THERE P0455 LARGE LEAK CUSTOMER DECLINED REPAIRS AT TIME 900237.¦ 156630 FOUND DRIVERS SIDE HEADLIGHT BULB AND CORNERING BULB FAULTY 100 CUSTOMER DECLINED REPAIRS AT TIME 900237.¦ 156630 PER REPAIR ORDER PERFORMED VEHICLE INSPECTION SEE MPI FOR RECS, CUSTOMER DECLINED ALL REPAIRS AT TIME 900237.¦ 156630 PER CUSTOMERS REQUEST CUSTOMER DECLINED ALL REPAIRS SEE MPI 900237.¦ 156630 REQUIRED FRONTS 39 REARS 49 PSI TORQUED WHEELS TO MANUFACTURE SPECS 900237 | Body Repair¦Brake Service¦Oil/Fluid Leak Repair¦Bulb Replacement
245563 | ¦ CLIENT DECLINED ALL REPAIR SEE MULTIPOINT INSPE CTION SHEET FOR THE LIST OF NEEDED REPAIRS CLIENT ADVISED THAT THE VEHICLE IS UNSAFE TO DR IVE - SEVERE OIL LEAKING COULD CAUSE A FIRE NEEDS FRONT BRAKE ROTORS AND PADS, R/R SEAT BEA LT BUCKLE -.¦ 156630 PER PORSCHE AH10 161 PERFORMED AH10 REPLACED FUEL PUMP FLANGE FILTER 900237.¦ 156630 FOUND P0455 EVAP LEAK 100 FOUND FAULTY FUEL CAP AND PURGE VALVE NEED TO START THERE P0455 LARGE LEAK CUSTOMER DECLINED REPAIRS AT TIME 900237.¦ 156630 FOUND DRIVERS SIDE HEADLIGHT BULB AND CORNERING BULB FAULTY 100 CUSTOMER DECLINED REPAIRS AT TIME 900237.¦ 156630 PER REPAIR ORDER PERFORMED VEHICLE INSPECTION SEE MPI FOR RECS, CUSTOMER DECLINED ALL REPAIRS AT TIME 900237.¦ 156630 PER CUSTOMERS REQUEST CUSTOMER DECLINED ALL REPAIRS SEE MPI 900237.¦ 156630 REQUIRED FRONTS 39 REARS 49 PSI TORQUED WHEELS TO MANUFACTURE SPECS 900237 | Body Repair¦Brake Service¦Oil/Fluid Leak Repair¦Bulb Replacement
245563 | ¦ CLIENT DECLINED ALL REPAIR SEE MULTIPOINT INSPE CTION SHEET FOR THE LIST OF NEEDED REPAIRS CLIENT ADVISED THAT THE VEHICLE IS UNSAFE TO DR IVE - SEVERE OIL LEAKING COULD CAUSE A FIRE NEEDS FRONT BRAKE ROTORS AND PADS, R/R SEAT BEA LT BUCKLE -.¦ 156630 PER PORSCHE AH10 161 PERFORMED AH10 REPLACED FUEL PUMP FLANGE FILTER 900237.¦ 156630 FOUND P0455 EVAP LEAK 100 FOUND FAULTY FUEL CAP AND PURGE VALVE NEED TO START THERE P0455 LARGE LEAK CUSTOMER DECLINED REPAIRS AT TIME 900237.¦ 156630 FOUND DRIVERS SIDE HEADLIGHT BULB AND CORNERING BULB FAULTY 100 CUSTOMER DECLINED REPAIRS AT TIME 900237.¦ 156630 PER REPAIR ORDER PERFORMED VEHICLE INSPECTION SEE MPI FOR RECS, CUSTOMER DECLINED ALL REPAIRS AT TIME 900237.¦ 156630 PER CUSTOMERS REQUEST CUSTOMER DECLINED ALL REPAIRS SEE MPI 900237.¦ 156630 REQUIRED FRONTS 39 REARS 49 PSI TORQUED WHEELS TO MANUFACTURE SPECS 900237 | Body Repair¦Brake Service¦Oil/Fluid Leak Repair¦Bulb Replacement
245563 | ¦ CLIENT DECLINED ALL REPAIR SEE MULTIPOINT INSPE CTION SHEET FOR THE LIST OF NEEDED REPAIRS CLIENT ADVISED THAT THE VEHICLE IS UNSAFE TO DR IVE - SEVERE OIL LEAKING COULD CAUSE A FIRE NEEDS FRONT BRAKE ROTORS AND PADS, R/R SEAT BEA LT BUCKLE -.¦ 156630 PER PORSCHE AH10 161 PERFORMED AH10 REPLACED FUEL PUMP FLANGE FILTER 900237.¦ 156630 FOUND P0455 EVAP LEAK 100 FOUND FAULTY FUEL CAP AND PURGE VALVE NEED TO START THERE P0455 LARGE LEAK CUSTOMER DECLINED REPAIRS AT TIME 900237.¦ 156630 FOUND DRIVERS SIDE HEADLIGHT BULB AND CORNERING BULB FAULTY 100 CUSTOMER DECLINED REPAIRS AT TIME 900237.¦ 156630 PER REPAIR ORDER PERFORMED VEHICLE INSPECTION SEE MPI FOR RECS, CUSTOMER DECLINED ALL REPAIRS AT TIME 900237.¦ 156630 PER CUSTOMERS REQUEST CUSTOMER DECLINED ALL REPAIRS SEE MPI 900237.¦ 156630 REQUIRED FRONTS 39 REARS 49 PSI TORQUED WHEELS TO MANUFACTURE SPECS 900237 | Body Repair¦Brake Service¦Oil/Fluid Leak Repair¦Bulb Replacement
245564 | ¦ 56363 4 YEAR/40K MAJOR SERVICE 750 PERFORMED 4 YEAR/40K MAJOR SERVICE, TORQUED ALL FASTENERS, TOPPED OFF FLUIDS, RESET SERVICE INTERVALS, REPLACED POLLEN FILTER(S), REPLACED ALL SPARK PLUGS, CLEANED AND LUBED ALL STRAPS- STRUTS AND HINGES, DRAINED AND FILLED OIL, REMOVED AND REPLACED INTAKE AIR FILER- REMOVING AND INSTALLING FRONT APRON, REPLACED KEY BATTERY, COMPLETED INSPECTIONS SEE MPI, TEST DROVE VEHICLE, CUSTOMER CONCERN NO LONGER PRESENT.¦ 56363 BACK UP CAMERA WILL NOT COME ON IN REVERSE PERFORMED CHECK OF BACK UP CAMERA, FOUND CAMERA WORKING AT THIS TIME, FOUND AFTER-MARKET PAINT AND POLISH ON BOTH FRONT AND REAR BUMPER APRONS, UNABLE TO DUPLICATE CUSTOMER CONCERN.¦ 56363 GEAR SHIFT DELAY 50 AS PER CUSTOMER, GEAR SHIFT QUALITY DELAYING-INTERMITTENT, PERFORMED THROTTLE VALVE ADAPTATION WITH CLEANING THROTTLE VALVE, TEST DROVE VEHICLE, CUSTOMER CONCERN NO LONGER PRESENT.¦ 56363 RATTLE RIGHT FRONT WITH CREAKING 350 RATTLE RIGHT FRONT WITH CREAKING, TEST DROVE VEHICLE, OBSERVED NOISE RIGHT FRONT UPPER SUSPENSION, FOUND UPPER RIGHT FRONT CONTROL ARM BUSHINGS WORN/TORN, RECOMMEND REPLACE, REMOVED AND REPLACED RIGHT FRONT UPPER CONTROL ARM, REMOVED AND INSTALLED AIR SPRING STRUT, FILLED STRUT VERIFIED SEALING AND OPERATION, TEST DROVE VEHICLE, CUSTOMER CONCERN NO LONGER PRESENT.¦ 56363 PARKING SENSORS INTERMITTENT WARNING TEST DROVE VEHICLE, FOUND PARKING SENSORS OPERATING NORMALLY AT THIS TIME, NOTE: VEHICLE FRONT AND REAR APRONS HAVE BEEN PAINTED/ POLISHED AFTERMARKET, UNABLE TO DUPLICATE CUSTOMER CONCERN.¦ 56363 REPLACE LOWER CONTROL ARM 150 REMOVED AND REPLACED RIGHT FRONT LOWER CONTROL ARM, TORQUED ALL FASTENERS, COMPLETED ALIGNMENT, TEST DROVE VEHICLE, CUSTOMER CONCERN NO LONGER PRESENT.¦ 56368 PORSCHE ALIGNMENT 300 PERFORMED 4 WHEEL ALIGNMENT, ADJUSTING FRONT AND REAR CASTER-CAMBER-TOE TO WITHIN SPECIFIED TOLERANCES, TEST DROVE VEHICLE ALL OK.¦ 56363 TIRE MONITOR LIGHT ON 100 TIRE MONITOR LIGHT ON, FOUND TIRE SENSOR VALUE- NO FUNCTION IN TPMS CONTROL MODULE BY READING OF ACTUAL VALUES IN TESTER, RECOMMEND REPLACE LEFT FRONT TPMS SENSOR, REMOVED AND REPLACED LEFT FRONT TPMS SENSOR, TORQUED ALL FASTENERS, TEST DROVE VEHICLE, CUSTOMER CONCERN NO LONGER PRESENT.¦ 56363 TIRE PRESSURES ADJUSTED TIRE PRESSURES TO 41 PSI FRONT AND 44 PSI REAR.¦ 56363 MPI FRONT PADS 6MM, REAR PADS 8MM, BATTERY 12.2V, FRONT TIRES 4MM, REAR TIRES 3MM, RECOMMEND REAR TIRES, RIGHT FRONT LOWER CONTROL ARM BUSHING LEAKING- REQUIRES ALIGNMENT WITH REPAIR- RECOMMEND REPLACE, DRIVER WINDOW SWITCH BUTTON MISSING PIECE, LEFT REAR WHEEL MISSING WHEEL LOCK | Brake Service¦New Tire(s)¦Sensor Service
245564 | ¦ 56363 4 YEAR/40K MAJOR SERVICE 750 PERFORMED 4 YEAR/40K MAJOR SERVICE, TORQUED ALL FASTENERS, TOPPED OFF FLUIDS, RESET SERVICE INTERVALS, REPLACED POLLEN FILTER(S), REPLACED ALL SPARK PLUGS, CLEANED AND LUBED ALL STRAPS- STRUTS AND HINGES, DRAINED AND FILLED OIL, REMOVED AND REPLACED INTAKE AIR FILER- REMOVING AND INSTALLING FRONT APRON, REPLACED KEY BATTERY, COMPLETED INSPECTIONS SEE MPI, TEST DROVE VEHICLE, CUSTOMER CONCERN NO LONGER PRESENT.¦ 56363 BACK UP CAMERA WILL NOT COME ON IN REVERSE PERFORMED CHECK OF BACK UP CAMERA, FOUND CAMERA WORKING AT THIS TIME, FOUND AFTER-MARKET PAINT AND POLISH ON BOTH FRONT AND REAR BUMPER APRONS, UNABLE TO DUPLICATE CUSTOMER CONCERN.¦ 56363 GEAR SHIFT DELAY 50 AS PER CUSTOMER, GEAR SHIFT QUALITY DELAYING-INTERMITTENT, PERFORMED THROTTLE VALVE ADAPTATION WITH CLEANING THROTTLE VALVE, TEST DROVE VEHICLE, CUSTOMER CONCERN NO LONGER PRESENT.¦ 56363 RATTLE RIGHT FRONT WITH CREAKING 350 RATTLE RIGHT FRONT WITH CREAKING, TEST DROVE VEHICLE, OBSERVED NOISE RIGHT FRONT UPPER SUSPENSION, FOUND UPPER RIGHT FRONT CONTROL ARM BUSHINGS WORN/TORN, RECOMMEND REPLACE, REMOVED AND REPLACED RIGHT FRONT UPPER CONTROL ARM, REMOVED AND INSTALLED AIR SPRING STRUT, FILLED STRUT VERIFIED SEALING AND OPERATION, TEST DROVE VEHICLE, CUSTOMER CONCERN NO LONGER PRESENT.¦ 56363 PARKING SENSORS INTERMITTENT WARNING TEST DROVE VEHICLE, FOUND PARKING SENSORS OPERATING NORMALLY AT THIS TIME, NOTE: VEHICLE FRONT AND REAR APRONS HAVE BEEN PAINTED/ POLISHED AFTERMARKET, UNABLE TO DUPLICATE CUSTOMER CONCERN.¦ 56363 REPLACE LOWER CONTROL ARM 150 REMOVED AND REPLACED RIGHT FRONT LOWER CONTROL ARM, TORQUED ALL FASTENERS, COMPLETED ALIGNMENT, TEST DROVE VEHICLE, CUSTOMER CONCERN NO LONGER PRESENT.¦ 56368 PORSCHE ALIGNMENT 300 PERFORMED 4 WHEEL ALIGNMENT, ADJUSTING FRONT AND REAR CASTER-CAMBER-TOE TO WITHIN SPECIFIED TOLERANCES, TEST DROVE VEHICLE ALL OK.¦ 56363 TIRE MONITOR LIGHT ON 100 TIRE MONITOR LIGHT ON, FOUND TIRE SENSOR VALUE- NO FUNCTION IN TPMS CONTROL MODULE BY READING OF ACTUAL VALUES IN TESTER, RECOMMEND REPLACE LEFT FRONT TPMS SENSOR, REMOVED AND REPLACED LEFT FRONT TPMS SENSOR, TORQUED ALL FASTENERS, TEST DROVE VEHICLE, CUSTOMER CONCERN NO LONGER PRESENT.¦ 56363 TIRE PRESSURES ADJUSTED TIRE PRESSURES TO 41 PSI FRONT AND 44 PSI REAR.¦ 56363 MPI FRONT PADS 6MM, REAR PADS 8MM, BATTERY 12.2V, FRONT TIRES 4MM, REAR TIRES 3MM, RECOMMEND REAR TIRES, RIGHT FRONT LOWER CONTROL ARM BUSHING LEAKING- REQUIRES ALIGNMENT WITH REPAIR- RECOMMEND REPLACE, DRIVER WINDOW SWITCH BUTTON MISSING PIECE, LEFT REAR WHEEL MISSING WHEEL LOCK | Brake Service¦New Tire(s)¦Sensor Service
245564 | ¦ 56363 4 YEAR/40K MAJOR SERVICE 750 PERFORMED 4 YEAR/40K MAJOR SERVICE, TORQUED ALL FASTENERS, TOPPED OFF FLUIDS, RESET SERVICE INTERVALS, REPLACED POLLEN FILTER(S), REPLACED ALL SPARK PLUGS, CLEANED AND LUBED ALL STRAPS- STRUTS AND HINGES, DRAINED AND FILLED OIL, REMOVED AND REPLACED INTAKE AIR FILER- REMOVING AND INSTALLING FRONT APRON, REPLACED KEY BATTERY, COMPLETED INSPECTIONS SEE MPI, TEST DROVE VEHICLE, CUSTOMER CONCERN NO LONGER PRESENT.¦ 56363 BACK UP CAMERA WILL NOT COME ON IN REVERSE PERFORMED CHECK OF BACK UP CAMERA, FOUND CAMERA WORKING AT THIS TIME, FOUND AFTER-MARKET PAINT AND POLISH ON BOTH FRONT AND REAR BUMPER APRONS, UNABLE TO DUPLICATE CUSTOMER CONCERN.¦ 56363 GEAR SHIFT DELAY 50 AS PER CUSTOMER, GEAR SHIFT QUALITY DELAYING-INTERMITTENT, PERFORMED THROTTLE VALVE ADAPTATION WITH CLEANING THROTTLE VALVE, TEST DROVE VEHICLE, CUSTOMER CONCERN NO LONGER PRESENT.¦ 56363 RATTLE RIGHT FRONT WITH CREAKING 350 RATTLE RIGHT FRONT WITH CREAKING, TEST DROVE VEHICLE, OBSERVED NOISE RIGHT FRONT UPPER SUSPENSION, FOUND UPPER RIGHT FRONT CONTROL ARM BUSHINGS WORN/TORN, RECOMMEND REPLACE, REMOVED AND REPLACED RIGHT FRONT UPPER CONTROL ARM, REMOVED AND INSTALLED AIR SPRING STRUT, FILLED STRUT VERIFIED SEALING AND OPERATION, TEST DROVE VEHICLE, CUSTOMER CONCERN NO LONGER PRESENT.¦ 56363 PARKING SENSORS INTERMITTENT WARNING TEST DROVE VEHICLE, FOUND PARKING SENSORS OPERATING NORMALLY AT THIS TIME, NOTE: VEHICLE FRONT AND REAR APRONS HAVE BEEN PAINTED/ POLISHED AFTERMARKET, UNABLE TO DUPLICATE CUSTOMER CONCERN.¦ 56363 REPLACE LOWER CONTROL ARM 150 REMOVED AND REPLACED RIGHT FRONT LOWER CONTROL ARM, TORQUED ALL FASTENERS, COMPLETED ALIGNMENT, TEST DROVE VEHICLE, CUSTOMER CONCERN NO LONGER PRESENT.¦ 56368 PORSCHE ALIGNMENT 300 PERFORMED 4 WHEEL ALIGNMENT, ADJUSTING FRONT AND REAR CASTER-CAMBER-TOE TO WITHIN SPECIFIED TOLERANCES, TEST DROVE VEHICLE ALL OK.¦ 56363 TIRE MONITOR LIGHT ON 100 TIRE MONITOR LIGHT ON, FOUND TIRE SENSOR VALUE- NO FUNCTION IN TPMS CONTROL MODULE BY READING OF ACTUAL VALUES IN TESTER, RECOMMEND REPLACE LEFT FRONT TPMS SENSOR, REMOVED AND REPLACED LEFT FRONT TPMS SENSOR, TORQUED ALL FASTENERS, TEST DROVE VEHICLE, CUSTOMER CONCERN NO LONGER PRESENT.¦ 56363 TIRE PRESSURES ADJUSTED TIRE PRESSURES TO 41 PSI FRONT AND 44 PSI REAR.¦ 56363 MPI FRONT PADS 6MM, REAR PADS 8MM, BATTERY 12.2V, FRONT TIRES 4MM, REAR TIRES 3MM, RECOMMEND REAR TIRES, RIGHT FRONT LOWER CONTROL ARM BUSHING LEAKING- REQUIRES ALIGNMENT WITH REPAIR- RECOMMEND REPLACE, DRIVER WINDOW SWITCH BUTTON MISSING PIECE, LEFT REAR WHEEL MISSING WHEEL LOCK | Brake Service¦New Tire(s)¦Sensor Service
245635 | ¦ PERFORMED PMI. TIRES - 2/32' FRONT AND REAR. BRAKES - 6/32' FRONT AND REAR. FRONT AND REAR TIRES LOW. RECOMMEND REPLACEMENT TIRES. FOUND OIL LEAKING FROM FRONT OF ENGINE. APPEARS TO BE LEAKING FROM FRONT TIMING COVER. REPAIRS NECESSARY..¦ SET TIRE PRESSURES AS REQUESTED..¦ PERFORMED MINOR MAINTENANCE. RESET SERVICE INTERVAL..¦ WAIT XTIME WEB APPT CREATED 2019-03-06 07:56:54 AM TAKEN BY | New Tire(s)
245640 | ¦ PERFORMED 20K SERVICE 245 PERFORMED PSMP 20K.¦ PERFORMED INSPECTION RECOMMENDED COWL CLEANING AND ALIGNMENT. | Wheel Alignment Service
245654 | ¦ RECOMMENDATIONS: 3 TIRES AND ALIGNMENT AS SOME TIRES ARE NOT N-RATED AND HAVE UNEVEN WEAR..¦ 34360 RECALL, SCOPE 2 194 ADBLUE HEATER REPLACED.¦ 34360 AS PER MAINT SCHEDULE 125 35K SERVICE COMPLETED.¦ 34360 AS PER RO INSPECTION COMPLETED NEEDS TIRES AND ALIGNMENT CUSTOMERS FLOOR COVERING THING IS A HAZARD, INTERFERES WITH PEDALS..¦ 34360 REQUIRED F38 R44 | New Tire(s)¦Wheel Alignment Service
245654 | ¦ RECOMMENDATIONS: 3 TIRES AND ALIGNMENT AS SOME TIRES ARE NOT N-RATED AND HAVE UNEVEN WEAR..¦ 34360 RECALL, SCOPE 2 194 ADBLUE HEATER REPLACED.¦ 34360 AS PER MAINT SCHEDULE 125 35K SERVICE COMPLETED.¦ 34360 AS PER RO INSPECTION COMPLETED NEEDS TIRES AND ALIGNMENT CUSTOMERS FLOOR COVERING THING IS A HAZARD, INTERFERES WITH PEDALS..¦ 34360 REQUIRED F38 R44 | New Tire(s)¦Wheel Alignment Service
245657 | ¦ 54901 The transmission crossmember is bent where it meets the damaged undertray. The left and right side undertrays are damaged. The heat shielding and the crash protection on the passenger side of the fuel tank is damaged. OWNER DECLINED REPAIRS AT THIS TIME..¦ 54901 Completed complimentary inspection..¦ WAIT CREATED 2019-02-14 09:52:00AM TAKEN BY CHR IS NEAL | Declined Repair
245670 | ¦ 30046 VERIFY CANNOT FILL TANK ABOVE 3/4 TANK. RUN VAL, CK FOR FAULTS, NO FAULTS. FOUND ATI FOR CONCERN. FUEL TANK NEEDS ADAPTER FITTED BEFORE ADD'L DIAGNOSIS. INSTALL ADAPTER, ATTEMPT TO FILL TANK, FILLED OK, NO FURTHER REMEDY NEEDED AT THIS TIME. | Fuel System Service
245701 | ¦ 19948 DUE PER SERVICE INTERVAL--- PERFORM MINOR SERVICE. PERFORM SYNTHETIC OIL AND FILTER CHANGE. REPLACE CABIN AIR FILTER. CHECK AND CORRECT ALL FLUID LEVELS. INSPECT FRAME AND CHASSIS. FOUND FRAME AND CHASSIS ARE OK. INSPECT SUSPENSION. FOUND SUSPENSION IS OK. CHECK ALL LIGHTING. FOUND INTERIOR AND EXTERIOR LIGHTS ARE OK. INSPECT ENGINE COMPONENTS. ENGINE COMPONENTS APPEAR OK. INSPECT TIRES. FOUND FRONT TIRES 8/32 REMAINING / REAR TIRES 8/32 REMAINING. FRONT TIRES AT 36PSI / REAR TIRES AT 39PSI. INSPECT BRAKES. FOUND FRONT BRAKE PADS 6MM REMAINING / REAR BRAKE PADS 4MM REMAINING INNER PADS, RECOMMEND REPLACE, CUSTOMER ADVISED. RESET SERVICE INDICATOR. CHECK AND CORRECT OIL LEVEL. ROAD TEST TO VERIFY REPAIRS..¦ CREATED 2019-03-11 09:05:00AM TAKEN BY COURTNEY MITCHELL.¦ 19945 SET TIRE PRESSURES--- SET TIRE PRESSURES TO 39PSI REAR AND 36PSI FRONT..¦ 19945 MPI--- REAR BRAKE PAD HAVE 4mm REMAINING OF INNER BRAKE PADS AND THE WEAR SENSOR IS CONTACTING THE ROTOR. BRAKE WEAR SENSORS MAY BE TRIGGERED BEFORE NEXT SERVICE. RECOMMEND REPLACE REAR BRAKE PADS. CUSTOMER DECLINED REPAIR AT THIS TIME..¦ 19946 DUE PER SERVICE INTERVAL--- PERFORM BRAKE FLUID RENEWAL. BLEED BRAKE SYSTEM AT ALL FOUR CALIPERS. CORRECTED BRAKE FLUID LEVEL IN RESERVOIR UPON COMPLETION. ROAD TESTED VEHICLE TO VERIFY REPAIRS. | Brake Service
245705 | ¦ 80734 OIL AND FILTER CHANGE COMPLETE WITH SERVICE REMINDER RESET. TP NOTE BOTH RIGHT SIDE TIRES HAVE SIDE WALL BULGES, REQUIRE NEW TIRES, LEFT FRONT TIRE IS ALMOST AT MINIMUM TREAD DEPTH, FOR THESE REASON RECOMMEND 4 NEW TIRES. TIRE SIZE IS 275/45R19..¦ 80737 PERFORMED MOUNT AND ROAD FORCE BALANCE 4 TIRES; SET TIRE PRESSURES AND TEST DRIVE. | New Tire(s)
245708 | ¦ 3:45 3/14 advised holding until friday for es timate - 385 working.¦ 168290 CLEANING OF RADIATOR/AIR INTAKES. CLEANING ALL WATER BODY DRAINS. VISUAL INSPECTION CHASSIS, UNDER BODY, ENGINE COMPARTMENT. 21 POINT INSPECTION REPORT INCLUDED. ROAD TEST..¦ 168290 Perform Synthetic oil change and install a new Genuine Porsche Oil Filter Perform visual inspection of undercarriage Set tire pressures Check all accessible fluids for proper level Check vehicle exterior lighting Complimentary car wash (weather permitting).¦ 168290 LEAK IN COOLING SYSTEM PERFORMED PRESSURE TEST. PRESSURE DROPS DOWN CAN NOT DUPLICATE LEAK PLUGS NEED TO BE REMOVED AND LEAKAGE AND PRESSURE TEST SHOULD BE PERFORMED AGAIN. DECLINED REPAIR AT THIS TIME..¦ 168290 provided service loaner..¦ 168290 NEEDS WINDOW REGULATOR DECLINED REPAIR..¦ 168290 POSSIBLY NEEDS FLASHER. DECLINED REPAIR | Body Repair
245725 | ¦ 9874 REPLACED RIGHT REAR MUD GUARD.¦ Alignment, Four Wheel - Check and Adjust- REQUIRED FOR SECOND REPAIR..¦ 9871 PERFORMED MPI, PROVIDED ALIGNMENT QUOTE..¦ 9877 REPLACED FRONT LIP SPOILER..¦ 9877 PERFORMED 4 WHEEL ALIGNMENT, TEST DROVE VEHICLE TO VERIFY REPAIR. PROVIDED ESTIMATE FOR ADDITIONAL REPAIRS..¦ DURING ALIGNMENT FOUND RIGHT FRONT RIDE HEIGHT 5MM LOWER THEN LEFT FRONT, CAMBER ADJUSTMENT AT END OF TRAVEL POSITION. QUOTE FOR REPLACEMENT OF SUSPENSION COMPONENTS DUE TO DAMAGE FROM ROAD DEBRIS. SECOND VEHICLE ALIGNMENT REQUIRED FOR REPAIR..¦ Windshield Wiper Blades - Replace- STREAKING, NOT CLEARING WELL, RECOMMEND REPLACEMENT..¦ 9877 REPLACED MUDGUARD AND FENDER LINER..¦ 9874 REPLACED RIGHT FRONT WHEEL AND TIRE, TEST DROVE VEHICLE TO VERIFY REPAIR. ------- ALLSTATE AUTH# C662611 $2537.18 | Wiper Blade Service
245815 | ¦ 3.22 DONE PU 3.22.¦ 8556 RAT DAMAGE TO PRESSURE SENSOR WIRING 470 VERIFIED CUSTOMERS CONCERN, VEHICLE AIR CONDITIONING NOT COOLING, CONNECTED TESTER AND FOUND FAULTS FOR SHORTED AIR CONDITIONING PRESSURES SENSOR WIRING, R&I LEFT FENDER LINER NO PROBLEM FOUND, R&I BATTERY AND TRAY, FOUND WIRING DAMAGED ALONG WITH RAT DROPPINGS AND BITS OF INSULATION SCATTERED IN AREA, PERFORMED WIRING REPAIRS TO HARNESS, RECOVERED REFRIGERANT AND REPLACED SHORTED PRESSURE SENSOR, CHARGED AIR CONDITIONING TO SPEC, CONCERN NO LONGER PRESENT.¦ 8556 MPI PERFORMED MPI, TOPPED OFF FLUIDS, SET TIRE PRESSURES, CHECKED BRAKES, CHECKED TIRES, VEHICLE SERVICE DECLINED BY CUSTOMER.¦ 8556 SERVICE DECLINED | Recommended Service
245878 | ¦ 15154 upon checking vehicle over found ,car had a regular flood battery , car takes an agm battery , recommend new battery to avoid possible electrical malfunctions and faults , also some some gassing of battery may occur , ***************************************************************** NOTE SAFETY CONCERNS ********************************* Over-charging a lead acid battery can produce hydrogen sulfide. The gas is colorless, very poisonous, flammable and has the odor of rotten eggs. ... As a simple guideline, hydrogen sulfide becomes harmful to human life if the odor is noticeable..¦ 15154 verify complaint , performed val . vacuum systems leak , present , erased fault , ran test for tightness in vacuum system failed test , checked for engine vacuum ok , checked for loose vacuum lines at transmission change over valve ok , removed spoiler assembly , checked for loose connectors at change over valves ok , checked for loose vacuum hoses , ok , used drive links test , for change over valves , found sound sym poser change over valve had no operation , checked for loose connector ok , checked for loose vacuum lines ok , change over valve for sound sym poser internally sticking , replaced change over valve , , reinstalled spoiler assembly , reteach spoiler drive, 90 deg vacuum elbow replaced on changeover valve due to loose fitting on changeover , | Battery Service
245937 | ¦ ACC AND FRONT CAMERA CALIBRATION WITH ALIGNMENT. RECOMMEND ALIGNMENT WITH REPLACEMENT OF ALL 4 TIRES DUE TO IRREGULAR WEAR. VEHICLE EQUIPPED WITH ACC.¦ 12821 PSMP OIL SERVICE OPEN PERFORMED PSMP OIL SERVICE. CHANGED ENGINE OIL AND FILTER, TOPPED UP FLUIDS, SET TIRE PRESSURES, RESET MAINTENANCE REMINDER AND SET OIL LEVEL VIA TESTER. MEASUREMENTS AND RECOMMENDATIONS IN MPI..¦ REPLACE FOUR TIRES. FRONT TIRE OUTER SHOULDERS WORN BALD, REAR TIRES INNER SHOULDERS WORN BALD. RECOMMEND REPLACE ALL 4 TIRES AT THIS TIME. (PARTS: 255-40-20, 295-35-20 ADVAN N0'S) | New Tire(s)¦Wheel Alignment Service
245937 | ¦ ACC AND FRONT CAMERA CALIBRATION WITH ALIGNMENT. RECOMMEND ALIGNMENT WITH REPLACEMENT OF ALL 4 TIRES DUE TO IRREGULAR WEAR. VEHICLE EQUIPPED WITH ACC.¦ 12821 PSMP OIL SERVICE OPEN PERFORMED PSMP OIL SERVICE. CHANGED ENGINE OIL AND FILTER, TOPPED UP FLUIDS, SET TIRE PRESSURES, RESET MAINTENANCE REMINDER AND SET OIL LEVEL VIA TESTER. MEASUREMENTS AND RECOMMENDATIONS IN MPI..¦ REPLACE FOUR TIRES. FRONT TIRE OUTER SHOULDERS WORN BALD, REAR TIRES INNER SHOULDERS WORN BALD. RECOMMEND REPLACE ALL 4 TIRES AT THIS TIME. (PARTS: 255-40-20, 295-35-20 ADVAN N0'S) | New Tire(s)¦Wheel Alignment Service
245942 | ¦ 3.28 CAR GONE NEED TO INTERNAL TIRE INSTALL.¦ 14508 Mount tires 240 Mounted 4 used tires supplied by client.¦ 14508 DASH CLOCK LOOSE VERIFIED CUSTOMER CONCERN. DASH CLOCK LOOSE. REMOVED DASH TRIM AND REPLACED DASH CLOCK. CLEARED ALL FAULTS AND PERFORMED CLOCK PROGRAMMING. CUSTOMER CONCERN NO LONGER PRESENT AT THIS TIME.¦ 14508 RECOMMENDED ALIGNMENT.¦ 14508 UNABLE TO VERIFY CUSTOMER CONCER | New Tire(s)¦Wheel Alignment Service
245942 | ¦ 3.28 CAR GONE NEED TO INTERNAL TIRE INSTALL.¦ 14508 Mount tires 240 Mounted 4 used tires supplied by client.¦ 14508 DASH CLOCK LOOSE VERIFIED CUSTOMER CONCERN. DASH CLOCK LOOSE. REMOVED DASH TRIM AND REPLACED DASH CLOCK. CLEARED ALL FAULTS AND PERFORMED CLOCK PROGRAMMING. CUSTOMER CONCERN NO LONGER PRESENT AT THIS TIME.¦ 14508 RECOMMENDED ALIGNMENT.¦ 14508 UNABLE TO VERIFY CUSTOMER CONCER | New Tire(s)¦Wheel Alignment Service
246024 | ¦ REAR ROTORS ARE WARPED AND PADS ARE @ 5% OF PADS LIFE LEFT.¦ see line c.¦ Performed required service, oil and filter service, reset tire pressures, top off fluids as needed, complete brake inspection, on board diagnostic evaluation, reset service indicator..¦ FRONT BRAKE ROTORS ARE WARPED AND PADS ARE @ 10% OF PADS LEFT IN FRONT.¦ 31591 LOANER ****NO WARRANTY LOANER CLAIMED ON SCHEDULE MAINTENANCE****.¦ 31591 .5 CR STATE INSPECTION. STATE INSPECTION COMPLETE..¦ 31591 CUSTOMER WILL RETURN FOR BRAKES AT A LATER TIME, HAS DECLINED REPAIRS AT THIS TIME. CUSTOMER WILL RETURN FOR BRAKES AT A LATER TIME, HAS DECLINED REPAIRS AT THIS TIME. | Brake Service
246045 | ¦ 104740 inspection.¦ 104740 no work done.¦ 104740 fautly transfer case customer declined repairs at this time.¦ 104740 fautly transfer case customer declined repairs at this time.¦ 104740 no work done | Transmission Service
246110 | ¦ Service - 20,000 Miles (VEHICLE SERVICE IS DUE AT THIS TIME, RESET SERVICE LIGHT LAST 04/14/2018, DUE BY MILEAGE/TIME, BODY DRAINS ARE CLOGGED, SUNROOF DRAINS NOT MODIFIED).¦ PERFORM BRAKE FLUID SERVICE. RECOMMENDED EVERY 2 YEARS. (NO HISTORY OF BRAKE FLUID SERVICE).¦ 29796 PERFORMED MPI.¦ 29796 MOUNT AND BALANCED/ROAD FORCED.¦ Alignment, Four Wheel - Check and Adjust (RECOMMENDING ALIGNMENT DUE TO UNEVEN TIRE WEAR ON THE INSIDE EDGES).¦ WEB CREATED 2019-02-26 06:00:28PM TAKEN BY f or VIN: WP1AA2A2XGKA11260 | Wheel Alignment Service
246132 | ¦ FIND ACCESSORIE DRIVE BELT WORN/CRACKING. REPLACE.¦ CUSTOMER DECLINES TIMING COVER LEAK REPAIR.¦ PERFORMED 60000 MILE SERVICE.¦ FOUND FRONT AIR DUCTS WARPED AND OBSTRUCTING COOLE.¦ FOUND UPPER CONTROL ARM LEFT AND RIGHT WORN MAKING.¦ PERFORMED TRANSMISSION OIL SERVICE.¦ FOUND LOWER OIL PAN LEAKING. REPLACED SEAL FOR PA | Oil/Fluid Leak Repair
246145 | ¦ ADVISED CUSTOMER WATERPUMP IS LEAKING--$1355 + TAX. CUSTOMER DECLINED | Engine Service
246147 | ¦ IGNITION SWITCH ASSEMBLY IS FAULTY. RECOMMEND REPLACING THE IGNITION SWITCH ASSEMBLY. NOTE THE VEHICLE HAS NOT BEEN INSPECTED BEYOND THE CUSTOMERS COMPLAINT AT THIS TIME. (PARTS- IGNITION SWITCH).¦ 69508 DUE TO THE KEY BEING STUCK IN THE IGNITION AND THE VEHICLE BEING A WAITER. THE SHOP FOREMAN PERFORMED DIAGNOSIS ON THE VEHICLE IN THE WAITER QUEUE LINE BEFORE ENTERING THE SHOP. PARTS ARE NOT IN STOCK AND THE CUSTOMER DECLINED THE REPAIR AND REQUESTED HIS CAR BACK. A MULTI POINT WAS NOT PERFORMED ON THE VEHICLE AT THIS TIME..¦ 69508 WAS ABLE TO RELEASE THE KEY WITH A COMBINATION OF TURNING COUNTER CLOCKWISE AND PRESSING THE EMERGENCY RELEASE PIN. THIS IS DUE TO A FAULTY IGNITION SWITCH. THE KEY STARTS THE VEHICLE WHICH TELLS ME THE IMMOBILIZER IS PROPERLY PROGRAMMED. CUSTOMER DECLINED REPLACEMENT OF THE IGNITION SWITCH. | Declined Repair
246161 | ¦ 19180 PERFORM A PORSCHE MPI INSPECTION CHECK FLUID LEVELS, CHECK BATTERY, BRAKES MEASURE 6MM AND 7MM FRONT/REAR BRAKE LININGS, TIRE AND NOTE TREAD DEPTH. SERVICE ADVISOR TO REVIEW ALL ITEMS WITH CLIENT. COPY OF THE MULTI-POINT INSPECTION REPORT WILL BE GIVEN TO CLIENT TO REVIEW. ***THANK YOU FOR ALLOWING US TO SERVICE YOUR PORSCHE***.¦ 19180 PORSCHE MOBILITY VEHICLE RETURNED: 3-5-19 at 4 pm TOTAL WARRANTY DAYS: _2_ FOR FAULTY LEAKAGE DIAGNOSIS MODULE TOTAL CUSTOMER PAY DAYS: __.¦ FAULTY LEAKAGE DIGNOSIS MODULE 146 03350050 0.12 On board diagnostic . 03350053 0.06 On board diagnostic . 20481900 0.79 Leakage diagnosis module removed and reinstalled 24702500 0.49 DME control unit programmed 20480400002 CREATED VAL. P0456 FINE LEAK CAUSED BY FAULTY LEAKAGE DIAGNOSIS MODULE. REMOVED AND REPLACED MODULE AND PROGRAMMED DME. CLEARED FAULTS. OPERATING AS DESIGNED, NO PROBLEMS AT THIS TIME.¦ 19180 CUSTOMER DECLINE 20K SERVICE AT THIS TIME | 20,000 Mile Service
246187 | ¦ WEB APPT. CREATED 2019-02-28 12:01:17PM TAKEN B Y.¦ 5588 checked all tires found tire valves loose causing air to leak out slowly tightened valves and set tire pressure to spec.¦ 5588 VEHICLE IS DUE FOR ALIGNMENT.¦ 5588 psmp interm service performed Engine oil and filter change Engine air filter replacement Cabin air pollen filter replacement Brake fluid replacement Drain clean Wiper blades replacement Brake pad, disc, and hose inspection Steering gear and axle inspection Radiator and air inlet inspection Body and sunroof drain cleaning and inspection Coolant and coolant hose inspection Windshield wiper and washer inspection Tire condition and pressure inspection Headlights, horn, and other electrical system inspection Battery condition inspection Perform full multipoint inspection Check for any updates.¦ 5588 rear wiper is jerking across winshield wiper needs replacement | Wiper Blade Service
246253 | ¦ 14461 REPLACED FRONT LOCK UPPORT/BUMPER, RADIATOR CONDENSER . 2800 CUSTOMER REPORTS FRONT BUMPER DAMAGE . BRING THE VEHICLE LIFTED REMOVED TWO FRONT WHEELS WITH WHEEL LINERS , REMOVED FRONT BUMPER COVER TO ACCESS TO TOTALLY DAMAGE FOUND MANY DAMAGE COMPONENTS NECESSARY TO BE REPLACE . COOLANT DRAINED AND FILLED , REFRIGERANT DRAINED AND FILLED , FRONT BUMPER COVER NEED REPLACED WITH FOG LIGHT, FRONT GRILL , BUMPER WIRE HARNESS , TWO LEFT FRONT PARKING SENSORS , CORNERING LIGHT , SIDE BUMPER GRILLS , AIR GUIDES , FRONT BUMPER , RADIATOR SHUTTERS LOCK SUPPORT PANEL , TURBO COOLER , A/C COMPRESSOR TO CONDENSER LINES, LEFT SIDE HEAD LIGHT BRACKET WITH UPPER SUPPORT , CONDENSER , RADIATOR , HORN WITH WIRE HARNESS FOR FRONT ELECTRONICS .THROTTLE UPPER AND LOWER PRESSURE PIPES , RADIATOR FANS , RADIATOR BRACKET/SUPPORT , ENGINE LOWER COVER , PERFORM ADJUSTMENT ON BOTH HEAD LIGHTS AND 4-WHEEL ALIGNMENT . PO 127064 - CLASS AUTO CENTER.¦ TURO CLAIM NUMBER 69763JOSH @ TURO 650-460-8287 JOSH.BRANDER@TURO.COMCHRISTIAN @ SNAP SHEET 31 2-517-0475ROB @ SNAP SHEET 312-517-0395APPRAISA L HOTLINE 773-904-2407SNAP SHEET CUSTOMER SERVI CE 312-906-7462 | Air Conditioning Service¦Bulb Replacement¦Sensor Service
246253 | ¦ 14461 REPLACED FRONT LOCK UPPORT/BUMPER, RADIATOR CONDENSER . 2800 CUSTOMER REPORTS FRONT BUMPER DAMAGE . BRING THE VEHICLE LIFTED REMOVED TWO FRONT WHEELS WITH WHEEL LINERS , REMOVED FRONT BUMPER COVER TO ACCESS TO TOTALLY DAMAGE FOUND MANY DAMAGE COMPONENTS NECESSARY TO BE REPLACE . COOLANT DRAINED AND FILLED , REFRIGERANT DRAINED AND FILLED , FRONT BUMPER COVER NEED REPLACED WITH FOG LIGHT, FRONT GRILL , BUMPER WIRE HARNESS , TWO LEFT FRONT PARKING SENSORS , CORNERING LIGHT , SIDE BUMPER GRILLS , AIR GUIDES , FRONT BUMPER , RADIATOR SHUTTERS LOCK SUPPORT PANEL , TURBO COOLER , A/C COMPRESSOR TO CONDENSER LINES, LEFT SIDE HEAD LIGHT BRACKET WITH UPPER SUPPORT , CONDENSER , RADIATOR , HORN WITH WIRE HARNESS FOR FRONT ELECTRONICS .THROTTLE UPPER AND LOWER PRESSURE PIPES , RADIATOR FANS , RADIATOR BRACKET/SUPPORT , ENGINE LOWER COVER , PERFORM ADJUSTMENT ON BOTH HEAD LIGHTS AND 4-WHEEL ALIGNMENT . PO 127064 - CLASS AUTO CENTER.¦ TURO CLAIM NUMBER 69763JOSH @ TURO 650-460-8287 JOSH.BRANDER@TURO.COMCHRISTIAN @ SNAP SHEET 31 2-517-0475ROB @ SNAP SHEET 312-517-0395APPRAISA L HOTLINE 773-904-2407SNAP SHEET CUSTOMER SERVI CE 312-906-7462 | Air Conditioning Service¦Bulb Replacement¦Sensor Service
246253 | ¦ 14461 REPLACED FRONT LOCK UPPORT/BUMPER, RADIATOR CONDENSER . 2800 CUSTOMER REPORTS FRONT BUMPER DAMAGE . BRING THE VEHICLE LIFTED REMOVED TWO FRONT WHEELS WITH WHEEL LINERS , REMOVED FRONT BUMPER COVER TO ACCESS TO TOTALLY DAMAGE FOUND MANY DAMAGE COMPONENTS NECESSARY TO BE REPLACE . COOLANT DRAINED AND FILLED , REFRIGERANT DRAINED AND FILLED , FRONT BUMPER COVER NEED REPLACED WITH FOG LIGHT, FRONT GRILL , BUMPER WIRE HARNESS , TWO LEFT FRONT PARKING SENSORS , CORNERING LIGHT , SIDE BUMPER GRILLS , AIR GUIDES , FRONT BUMPER , RADIATOR SHUTTERS LOCK SUPPORT PANEL , TURBO COOLER , A/C COMPRESSOR TO CONDENSER LINES, LEFT SIDE HEAD LIGHT BRACKET WITH UPPER SUPPORT , CONDENSER , RADIATOR , HORN WITH WIRE HARNESS FOR FRONT ELECTRONICS .THROTTLE UPPER AND LOWER PRESSURE PIPES , RADIATOR FANS , RADIATOR BRACKET/SUPPORT , ENGINE LOWER COVER , PERFORM ADJUSTMENT ON BOTH HEAD LIGHTS AND 4-WHEEL ALIGNMENT . PO 127064 - CLASS AUTO CENTER.¦ TURO CLAIM NUMBER 69763JOSH @ TURO 650-460-8287 JOSH.BRANDER@TURO.COMCHRISTIAN @ SNAP SHEET 31 2-517-0475ROB @ SNAP SHEET 312-517-0395APPRAISA L HOTLINE 773-904-2407SNAP SHEET CUSTOMER SERVI CE 312-906-7462 | Air Conditioning Service¦Bulb Replacement¦Sensor Service
246331 | ¦ 52468 COMPLETED THE MINOR SERVICE. CHANGED ENGINE OIL AND FILTER. TOPPED OFF FLUID LEVELS. PERFORMED PORSCHE MULTI POINT INSPECTION. RESET SERVICE INTERVAL NEXT SERVICE DUE IN 10,000 MILES OR ONE YEAR. FRONT BRAKES 6mm REAR BRAKES 6mm FRONT TIRES 3/32 INCH REAR TIRES 2/32 INCH FRONT TIRES 35PSI REAR TIRES 42PSI NOTE - CLIENT DECLINED REPLACEMENT OF TIRES AT THIS TIME | Brake Service¦New Tire(s)
246331 | ¦ 52468 COMPLETED THE MINOR SERVICE. CHANGED ENGINE OIL AND FILTER. TOPPED OFF FLUID LEVELS. PERFORMED PORSCHE MULTI POINT INSPECTION. RESET SERVICE INTERVAL NEXT SERVICE DUE IN 10,000 MILES OR ONE YEAR. FRONT BRAKES 6mm REAR BRAKES 6mm FRONT TIRES 3/32 INCH REAR TIRES 2/32 INCH FRONT TIRES 35PSI REAR TIRES 42PSI NOTE - CLIENT DECLINED REPLACEMENT OF TIRES AT THIS TIME | Brake Service¦New Tire(s)
246340 | ¦ 12803 120 1.2 HRS BRAKE SYSTEM FLUSH. PERFORM BRAKE SYSTEM FLUSH.¦ 12803 FAULTY CORNERING LIGHT NOT ILLUMINATING CAUSING WARNING ON DASH 50 LABOR .50 TU UPON INSPECTION FOUND FRONT LEFT CORNERING LIGHT BURNED OUT AND NOT ILLUMINATING CAUSING WARNING ON DASH. REPLACED CORNERING BULB AND TESTED FUNCTION. CORNERING BULB NOW ILLUMINATES, NO WARNINGS FOR CORNERING BULB PRESENT ON DASH..¦ 12803 FOUND FRONT LEFT AND REAR RIGHT TPM SENSOR BATTERY LIFE AT 0 CASUING TPM SENSORS NOT TO LEARN UPON INSPECTION FOUND FRONT LEFT AND REAR RIGHT TPM SENSOR BATTERY LIFE AT 0 CASUING TPM SENSORS NOT TO LEARN. RECOMMENDED REPLACE 2 TPM SENSORS, CUSTOMER HAS DECLINED REPAIRS AT THIS TIME..¦ 12803 250 LABOR 2.50 TU PERFORMED 20,000 MILE INTERMEDIATE SERVICE, RESET SERVICE INTERVALS AND TEST DROVE VEHICLE..¦ 12803 PERFORM A PORSCHE MPI INSPECTION CHECK FLUID LEVELS, CHECK BATTERY, BRAKES MEASURE _9_ MM AND _9_ MM FRONT/REAR BRAKE LININGS, TIRE AND NOTE TREAD DEPTH. SERVICE ADVISOR TO REVIEW ALL ITEMS WITH CLIENT. COPY OF THE MULTI-POINT INSPECTION REPORT WILL BE GIVEN TO CLIENT TO REVIEW. ***THANK YOU FOR ALLOWING US TO SERVICE YOUR PORSCHE*** | Sensor Service
246347 | ¦ 24468 100 MOUNTED AND BALANCE 1 TIRE.¦ 24468 FRONT TIRES WORN ON EDGES. RR AT WEAR BAR. RECOMMEND 4 TIRES AND ALIGNMENT | New Tire(s)¦Wheel Alignment Service
246347 | ¦ 24468 100 MOUNTED AND BALANCE 1 TIRE.¦ 24468 FRONT TIRES WORN ON EDGES. RR AT WEAR BAR. RECOMMEND 4 TIRES AND ALIGNMENT | New Tire(s)¦Wheel Alignment Service
246349 | ¦ CUSTOMER REQUESTED A LOANER BDC APPT CREATED 20 19-02-26 01:03:00PM TAKEN BY MAX MOSER.¦ PERFORMED PMI. TIRES - 8/32' FRONT AND REAR. BRAKES - 7/32' FRONT, 10/32' REAR..¦ REMOVED AND REPLACED ENGINE AIR CLEANER. DRIVE BELT NOT DUE FOR REPLACEMENT UNTIL 80K SERVICE INTERVAL. INSPECTED BELT. BELT IS IN ACCEPTABLE CONDITION. RECOMMEND REPLACEMENT OF BELT AT 80K SERVICE..¦ PERFORMED INTERMEDIATE MAINTENANCE. RESET SERVICE INTERVAL. | Belt Service
246361 | ¦ 67513 2 DAYS, VIN# JLB16717..¦ Oil and Filter - Replace | Oil &amp; Filter Change
246373 | ¦ RECOMMENDATIONS: DRIVE BELT (DUE BY TIME), ALL 4 TIRES ARE OKAY BUT ARE NOT PORSCHE N-RATED..¦ 84990 low battery voltage causing air bag control unit low voltage faults #8012 50 900315-scanned car found many low voltage faults. cleared faults none returned. recommend replace battery and install a proper battery maintainer to keep battery health up and prevent low voltage faults.¦ 84990 front hood falls when opened due to worn out hood struts 50 900315-replace both front hood struts.¦ 84990 AS PER MAINT SCHEDULE 150 900315-perform 10k oil and filter service. reset maintenance reminders and test drive. no book found in the car to stamp.¦ 84990 loose gas cap causing major leak fault P0455 major leak to be stored. 50 900315-scanned car and found fault P0455 major tank leak stored. check gas cap and seal and found gas cap incorrectly installed, loose and cocked to one side creating a tank system leak. remove and install gas cap correctly. clear faults and test. faults did not return. recommend that the customer the monitor car and if fault/ check engine light comes back on we will have to further diagnose the car then. no further diagnosis needed at this time the car is now operating as designed.¦ 84990 AS PER RO PERFORM INSPECTION.¦ 84990 REQUIRED front 30psi rear 37psi. all tire pressures set to factory door sticker. wheel bolts checked at factory spec | Belt Service
246387 | ¦ 53441 OK OK.¦ 53441 5.0HRS REPLACED TRANSFER CASE. CONFIRMED REPAIR..¦ 0.5HRS REPLACED BLOWN FUSE, TESTED CIRCUIT. CONFIRMED REPAIR..¦ 53441 OK OK.¦ 53441 N/C CUSTOMER DECLINED 1 YEAR SERVICE AND BRAKE FLUSH. SEE OSCAR.¦ 9.8hrs REPLACED A/C LINE FROM EVAP TO COMPRESSOR. CONFIRMED REPAIR. | Annual Service¦Brake Fluid Service
246387 | ¦ 53441 OK OK.¦ 53441 5.0HRS REPLACED TRANSFER CASE. CONFIRMED REPAIR..¦ 0.5HRS REPLACED BLOWN FUSE, TESTED CIRCUIT. CONFIRMED REPAIR..¦ 53441 OK OK.¦ 53441 N/C CUSTOMER DECLINED 1 YEAR SERVICE AND BRAKE FLUSH. SEE OSCAR.¦ 9.8hrs REPLACED A/C LINE FROM EVAP TO COMPRESSOR. CONFIRMED REPAIR. | Annual Service¦Brake Fluid Service
246428 | ¦ 94946 PERFORMED ALIGNMENT CHECK, CHECK FAILED. CUSTOMER DECLINED ALIGNMENT AT THIS TIME..¦ 94946 PERFORMED MULTIPOINT INSPECTION. RECOMMEND ALIGNMENT AND TPMS SENSORS, CUSTOMER DECLINED AT THIS TIME..¦ 94946 PERFORMED NYSI, PASSED. | Sensor Service¦Wheel Alignment Service
246428 | ¦ 94946 PERFORMED ALIGNMENT CHECK, CHECK FAILED. CUSTOMER DECLINED ALIGNMENT AT THIS TIME..¦ 94946 PERFORMED MULTIPOINT INSPECTION. RECOMMEND ALIGNMENT AND TPMS SENSORS, CUSTOMER DECLINED AT THIS TIME..¦ 94946 PERFORMED NYSI, PASSED. | Sensor Service¦Wheel Alignment Service
246430 | ¦ 41350 PERFORMED NYS EMISSIONS AND SAFETY INSPECTION # 1209936.¦ 41350 MPI MPI TECH RECOMMENDS POWER STEERING FLUID FLUSH, COOLANT SYSTEM FLUSH, FUEL INJECTION SERVICE, MAJOR SERVICE, REPLACE FOUR TIRES, AND FOUR WHEEL ALIGNMENT.¦ OIL SERVICE PERFORMED OIL SERVICE | Steering Service¦Cooling System Service¦Fuel System Service¦Major Maintenance Service
246430 | ¦ 41350 PERFORMED NYS EMISSIONS AND SAFETY INSPECTION # 1209936.¦ 41350 MPI MPI TECH RECOMMENDS POWER STEERING FLUID FLUSH, COOLANT SYSTEM FLUSH, FUEL INJECTION SERVICE, MAJOR SERVICE, REPLACE FOUR TIRES, AND FOUR WHEEL ALIGNMENT.¦ OIL SERVICE PERFORMED OIL SERVICE | Steering Service¦Cooling System Service¦Fuel System Service¦Major Maintenance Service
246430 | ¦ 41350 PERFORMED NYS EMISSIONS AND SAFETY INSPECTION # 1209936.¦ 41350 MPI MPI TECH RECOMMENDS POWER STEERING FLUID FLUSH, COOLANT SYSTEM FLUSH, FUEL INJECTION SERVICE, MAJOR SERVICE, REPLACE FOUR TIRES, AND FOUR WHEEL ALIGNMENT.¦ OIL SERVICE PERFORMED OIL SERVICE | Steering Service¦Cooling System Service¦Fuel System Service¦Major Maintenance Service
246430 | ¦ 41350 PERFORMED NYS EMISSIONS AND SAFETY INSPECTION # 1209936.¦ 41350 MPI MPI TECH RECOMMENDS POWER STEERING FLUID FLUSH, COOLANT SYSTEM FLUSH, FUEL INJECTION SERVICE, MAJOR SERVICE, REPLACE FOUR TIRES, AND FOUR WHEEL ALIGNMENT.¦ OIL SERVICE PERFORMED OIL SERVICE | Steering Service¦Cooling System Service¦Fuel System Service¦Major Maintenance Service
246544 | ¦ 18717 PERFORM MAINTENANCE SERVICE, CHANGE OIL & FILTER, CHECK POLLEN FILTER & AIR FILTER, CLEAN OUT DRAINS & RADIATORS, LUBE ALL SEALS & HINGES, TOP OFF ALL FLUIDS, CHECK UNDER BODY OF VEHICLE FOR FLUID LEAKS, NONE FOUND, CHECK BRAKE AND TIRE WEAR & SET PRESSURES. CHECK SYSTEM FOR FAULTS USING PIWIS TESTER, RESET SERVICE REMINDER LIGHT. CHECK ALL LIGHTS. CUSTOMER DECLINED WIPER BLADE REPLACEMENT AT THIS TIME. PER CUSTOMER REQUEST, INSTALLED KESSY FOB. | Wiper Blade Service
246570 | ¦ 21377 CUSTOMER STATES, PASSENGER WINDOW SWITCH BROKEN. INSPECT WINDOW SWITCH, FOUND SWITCH HOUSING BROKEN APART. REMOVED ARMREST TRIM, REMOVED GRAB HANDLE. REMOVED BROKEN PARTS FROM ARMREST ASSEMBLY. INSTALLED NEW SWITCH, INSTALLED GRAB HANDLE AND ARMREST TRIM..¦ 21377 REPLACE LEFT FRONT TIRE. REMOVE WHEEL, REPLACE TIRE. ROAD FORCE BALANCE WHEEL ASSEMBLY. INSTALL WHEEL AND TORQUE ALL WHEEL BOLTS TO PORSCHE SPECIFICATION. ROAD TEST, OK..¦ 21377 RIGHT REAR TIRE HAS SIDEWALL DAMAGE. REMOVE WHEEL, REPLACE TIRE. ROAD FORCE BALANCE WHEEL ASSEMBLY. INSTALL WHEEL AND TORQUE ALL WHEEL BOLTS TO PORSCHE SPECIFICATION. ROAD TEST, OK..¦ 21377 MPI PERFORM MPI..¦ 21377 CUSTOMER STATES, CUT IN RIGHT REAR SIDEWALL. INSPECT TIRE, CUT IN SIDEWALL. RECOMMEND REPLACING TIRE. | New Tire(s)
246592 | ¦ parts on order parts on order.¦ customer declined repair customer declined repair.¦ LABOR .50 PERFORMED STATE INSPECTION..¦ perform 4 wheel alignment | Declined Repair
246594 | ¦ OK OK.¦ 48633 OK OK.¦ 1.0hrs PERFORMED DIAGNOSIS, FOUND CARPETS ARE WET AND REAR END CONTROL UNIT HAS WATER DAMAGE. CUSTOMER DECLINED FURTHER REPAIRS..¦ FOUND CARPETS ARE WET DUE TO CLOGGED DRAINS. REAR END CONTROL UNIT HAS WATER DAMAGE..¦ BRAKE FLUID EXCHANGE.¦ 48633 N/C TEST DROVE VEHICLE. VEHICLE IS OPERATING AS DESIGNED. NO FAULTS FOUND AT THIS TIME.¦ 48633 N/C SEE RYAN.¦ 48633 1.0hrs REPLACED VEHICLE BATTERY. CONFIRMED REPAIR. OWNER FURNISHED BATTERY | Declined Repair
246627 | ¦ 104027 inspected all 4 tires. no punctures found. all tires at or below 5mm tread depth. recommend 4 tires ESTIMATE PROVIDED NO LEAKS VERIFIED AT THIS TIME.¦ 104027 mpi | New Tire(s)
246661 | ¦ Alignment, Four Wheel - Check and Adjust (IF DOING ALL FOUR TIRES, RECOMMENDING ALIGNMENT FOR EVEN WEAR ON TIRES).¦ 15712 INSTALLED BATTERY PROGRAMMED BATTERY TO VEHICLE..¦ REPLACE TWO TIRES DRIVER'S FRONT TIRE MEASURED AT 4.5 DRIVER'S FRONT HAS DAMAGE TO SIDE WALL, PASSENGER FRONT MEASURED AT 4.6 (PRICE ON GOODYEAR EAGLE F1 235/35/20 N0).¦ WEB CREATED 2019-02-25 05:59:42PM TAKEN BY C/ S: MKOESLING@GMAIL.COM.¦ 15712 LINE C.¦ 15712 WASH.¦ 15712 PERFORMED 5 YEAR SERVICE (OIL/FILTER CHANGE, WIPER BLADES, PRE A/C MICRO FILTER REPLACEMENT, OIL/FUEL TREATMENT, TOPPED OFF FLUIDS{WASHER/COOLANT} CLEAN BODY DRAINS, MODIFY BODY/AC DRAINS, LUBE DOOR HINGES/SEALS, RESET SERVICE LIGHT, PERFORMED MPI, SCANNED FOR FAULTS, NO FAULTS NEEDED TO BE ADDRESSED. PERFORMED ROAD TEST).¦ 15712 RECOMMENDING CUSTOMER TO GO TO BODYSHOP FOR BODY DAMAGES ON THE FRONT TUB..¦ 15712 PERFORMED MPI | Wheel Alignment Service
246684 | ¦ 171013 CUSTOMER DECLINED REPAIRS.¦ 171013 116 COMPLETED CAMPAIGN AH10 SCOPE 1..¦ 171013 CUSTOMER DECLINED REPAIRS.¦ CUSTOMER REQUESTED A LOAN CREATED 2019-02-19 02 :20:00PM TAKEN BY SUSAN TURNER.¦ 171013 250 REPLACED LEFT SIDE HEADLIGHT. NOTED HEADLIGHT BUCKET WAS EXCESSIVELY WORN. CHECKED RIGHT SIDE. FOUND BROKEN, REPLACED BOTH HEADLIGHT BUCKETS. INSTALLED BOTH HEADLIGHT. WARNING MESSAGE WAS SILL ON. HOOKED UP TESTER AND FOUND BOTH HEADLIGHT CONTROL UNIT HAD NO COMMUNICATION. FOUND RIGHT SIDE CONTROL UNIT WAS REMOVED BEFORE ELSEWHERE. REPLACED BOTH HEADLIGHT CONTROL UNIT. NOW DIP BEAM MESSAGE IS ON. FOUND REAR HBA SENSOR IS FAULTY. REPLACED HBA SENSOR AS PER WORKSHOP MANUAL. CONFIRM PROPER OPERATION..¦ 171013 CHECKED AND FOUND TAPS AROUND DASH AND GLOVE BOX ARE BROKEN. CUSTOMER DECLINED REPAIRS.¦ 171013 INSTALLED MISSING ENGINE COVER PANEL CLIPS.¦ 171013 REPLACED REAR HBA SENSOR. PERFORMED CALIBRATION. TEST DROVE CONFIRMED PROPER OPERATION. | Declined Repair
246702 | ¦ 97834 Completed 80k Service; Replace oil and filter, replace pollen filter, replace spark plugs, replace air filters. Check drive belt condition, check under body for damage or leaks, check drive shafts, check battery condition. Set tire pressures, check tire wear, check brake wear, check all fluids and topped off. Lube seals and hinges, reset maintenance light, completed all service checks per Porsche check sheet. Road test vehicle..¦ 97834 Completed brake flush; Removed old fluid from reservoir and added new fluid, flushed all four brake calipers, checked brake lines and calipers for damage or leaks, set fluid level and road tested vehicle..¦ 97830 Checked tire pressures and tread depth measurements at customer request. Measurements are as follows: LF 5/32' and 38psi, RF 5/32' and 38psi, LR 7/32' adn 46psi, RR 7/32' adn 46psi. Set tire pressures to manufacturer specifications..¦ 97834 100 Customer states that the check engine light is on. Verified concern, check engine light is on, performed a pre repair VAL, checked for any codes, found code P0302 Misfire, cylinder 2 (Above Maximum Threshold). Swapped ignition coil from cylinder 2 with cylinder 1. Misfire returned on cylinder 1. Recommend to replace ignition coil for cyl 1 and necessary hardware. Trim pieces are still removed. Replace defective ignition coil on #1 cylinder, clear fault codes, and road test vehicle..¦ MAXCAR EXT WARRANTY AUTH # 09282751A FOR $512.2 CUSTOMER TOTAL IS $ 1437.40.¦ 97830 Performed a visual inspection at customer request. Checked under vehicle, checked drive train, suspension and brake components. Front brakes are 5mm from sensor, and rear brakes are 5mm from sensor. Checked tires and wheels, front tires are 5/32' and 5/32', rear tires are 7/32' and 7/32'. Checked and topped up fluids, checked condition of wiper blades, checked condition of battery, checked vehicle history and instrument cluster for any messages. Found a service due message in the instrument cluster, according to the history, the vehicle is due for an 80k (major) service, spark plugs, engine air filters, and a brake fluid flush. Recommend to perform an 80k service, replace spark plugs, replace engine air filters, and perform a brake fluid flush. | Engine Service
246715 | ¦ 35397 CONFIRMED BATTERY DEAD CHARGED BATTERY OVERNIGHT TESTED BATTERY AND BATTERY OK BUT NOT YET FULLY CHARGED STARTED CAR MULTIPLE TIMES AND BATTERY HELD UP RAN VEHICLE AT IDLE TO OPERATING TEMP CHECKED VOLTAGE AT BATTERY AT IDLE ONLY 13.1 VOLTS PRESENT, VOLTAGE TOO LOW CHECKED VOLTAGE OUTPUT AT ALTERNATOR ONLY 13.7V PRESENT AT ALTERNATOR OUTPUT ACCEPTABLE RANGE IS 14-18V. OUTPUT TOO LOW RECOMMEND REPLACE ALTERNATOR AND FULLY CHARGE BATTERY | Alternator
246718 | ¦ 74127 PROVIDED CUST WITH PORSCHE LOANER VEH DURING WARRANTY REPAIR VIN# WP1AA2A54JLB23578.¦ TECH VERIFIED THE CUSTOMER CONCERN, PERFORMED A VAL,SCANNED DME FOR FAULTS. FAULTS IN DME CONTROL MODULE ARE RELATED TO THE HEATING ELEMENT FOR THE REDUCING AGENT.PERFORMING THE CAMPAIGN WILL RECTIFY THIS CONCERN. NO FURTHER REPAIRS NEEDED..¦ WARRANTY IN PROCESS 3/14 AE 450.20.¦ TECH RECOMMENDS REPLACEMENT OF THE WIPER BLADES.¦ 74126 WH70 CAMPAIGN OPEN TECH PERFORMED CAMPAIGN WH70 - REPLACED REDUCTIVE AGENT.¦ TECH PERFORMED 70K | Wiper Blade Service
246774 | ¦ 10746 MILES IN/OUT 10746 PERFORM 20K. NOTE COOLANT WAS 2 QUARTS LOW ON ARRIVAL HOT. SLIGHT LEFT FRONT TIRE AND RIM DAMAGE, ADVISE TIRE REPLACEMENT | New Tire(s)
246841 | ¦ 40512 DISASSEMBLED MIRROR COVER. REPLACED MIRROR GLASS. RE-FITTED MIRROR COVER. RE-TEST..¦ 40512 CLIENT DECLINED SAID REPAIR AT THIS TIME | Declined Repair
246847 | ¦ 71382 replaced drivers mirror housing and glass..¦ 71382 FAULT CODES P0421 P0431 RECOMMEND REPLACEMENT OF BOTH CATALYTIC CONVERTERS AND RE-TEST. | Exhaust System Service
246939 | ¦ 75929,performed 2 year brake fluid flush..¦ 75929,Mass air flow sensor is out of spec. 1.29 volts at idle 12.2 kg/h at idle. ,Rec. replacing MAF sensor, updated part number will require dme programming.,75929.¦ 75929,installed 4 regular non locking lug bolts..¦ 75929,Mass air flow sensor is out of spec. 1.29 volts at idle 12.2 kg/h at idle. ,Rec. replacing MAF sensor, updated part number will require dme programming..¦ 75929,oil service complete. | Sensor Service
246942 | ¦ 22283 30k service oil and filter change, topped off fluids, adjusted tire pressures, inspected vehicle, replaced spark plugs, right front tire has outside wear, recommend alignment | Wheel Alignment Service
246943 | ¦ 73759 100 Performed brake fluid service.¦ Recommend replace rear brakes, rear brakes worn, rust ridge on RR rotor, antirattle clips rusted.¦ 73759 360 Performed 2 year recommended service.¦ 73759 220 Replaced rear rotors, pads, hardware, and sensors | Brake Service
246985 | ¦ 14106 130 Replaced engine oil and filter. Checked all fluids. Lubricated chassis where applicable..¦ 14106 PERFORMED MULTI-POINT INSPECTION.¦ RECOMMEND 2YR/20K W/BRAKE FLUID REPLACE | Brake Fluid Service
246989 | ¦ 57573 VEHICLE NEEDS NEW TRANSFER BOX. CUSTOMER DECLINED REPAIRS AT THIS TIME.¦ 57573 DIAG WITH PIWIS TESTER. NO FAULTS IN SYSTEM. ROAD TESTED VEHICLE. COULD NOT DUPLICATE CUSTOMER CONCERN AT TIME OF SERVICE..¦ 57573 PERFORMED YEARLY OIL SERVICE. ROAD TESTED. RESET SERVICE LIGHT WITH PIWIS TESTER..¦ 57573 PERFORMED YEARLY OIL SERVICE. ROAD TESTED. RESET SERVICE LIGHT WITH PIWIS TESTER..¦ 57573 PERFORMED YEARLY OIL SERVICE. ROAD TESTED. RESET SERVICE LIGHT WITH PIWIS TESTER. | Transmission Service
247001 | ¦ 81400 REPLACED THE REAR MATT.¦ 81400 p1347 valve lift control bank 2 (implausible signal). also 2 qts low on oil topped off oil. ran val. cleared faults. if problem returns, rear solenoid bank 2 needs replacing NOTE: OIL SERVICE PERFORMED AT NON PORSCHE RETAILER.¦ 81400 checked and topped off all fluids | Engine Service
247013 | ¦ 39109 replaced spark plugs as per workshop manual. Torqued new plugs to 31nm..¦ 39109 refer to estimate for tires and alignment.¦ 39109 replaced air filter and cleaned out filter housing of debris.¦ 39109 Performed 40k service-performed oil change, PDK service-replaced cabin filter-inspected vehicle following full service checklist-performed brake fluid flush and bleed. topped off fluids and adjusted tire pressures..¦ Brake Pads and Rotors, Rear - Replace-inner pads around 4mm-passenger rear sensor very close to touching rotor. note-front pads good 6-7mm.¦ Alignment, Four Wheel - Check and Adjust-recommending with new rear tires-no history..¦ Mount and Balance 2 Tires-rear tires measured 3mm-recommending replacement of rear tires-front tires ok 6mm. 255/50/19 michelin latitude tour hp n0. | New Tire(s)
247017 | ¦ WSA-238BCA1D BLEMISHES NOTED 3 SCRATCHES.¦ 25286 SCANNED VEHICLE FOR FAULTS, FOUND THE PSM FAULTS ARE RELATED TO THE MISFIRE FAULTS. SEE LINE B FOR REPAIR..¦ 25286 FRONT BRAKE PADS HAVE 5MM AND REAR BRAKE PADS HAVE 8MM REMAINING. FRONT BRAKE PADS WILL NEED TO BE REPLACED SOON..¦ 25286 DRAINED AND REFILLED ENGINE OIL WITH MOBIL 1 FULL SYNTHETIC OIL AND REPLACED OIL FILTER WITH OEM PART. REPLACED ALL SPARK PLUGS WITH OEM PARTS. REMOVED INTAKE PIPING AND PERFORMED THROTTLE BODY CLEANING SERVICE. ADJUSTED ALL FLUID LEVELS. APPLIED FUEL SYSTEM CLEANING AGENT. REPLACED POLLEN FILTER, CLEANED OUT AIR INTAKES AND WATER DRAINS. CHECKED FOR POSSIBLE FAULTS IN CONTROL UNITS. PERFORMED VISUAL INSPECTION OF FRONT AND REAR SUSPENSION. INSPECTED ENGINE COMPARTMENT INCLUDING BELTS, HOSES, SEALS AND GASKETS. CHECKED FUNCTION OF INTERIOR AND EXTERIOR LIGHTS. PERFORMED MULTI-POINT VISUAL INSPECTION. RESET SERVICE INDICATOR AND PERFORMED MINOR ROAD TEST. FRONT BRAKE PADS HAVE 5MM REMAINING, REAR BRAKE PADS HAVE 8MM REMAINING. FRONT TIRES HAVE 6MM REMAINING REAR TIRES HAVE 6.5MM REMAINING..¦ 25286 ADJUSTED TIRE PRESSURES TO SPEC. FRONT 33 PSI REAR 33 PSI..¦ 25286 SCANNED VEHICLE FOR FAULTS, FOUND FAULT FOR MISFIRES IN CYLINDERS 3 AND 6. ALSO FOUND FAULT FOR IGNITION BAR SHUTDOWN IN CYLINDER 3. CREATED VAL. SWAPPED IGNITION COILS BETWEEN CYLINDERS 3 AND 2. SWAPPED IGNITION COILS BETWEEN CYLINDERS 6 AND 5. ERASED FAULTS AND TEST DROVE VEHICLE. FOUND FAULT FOLLOWED TO CYLINDERS 2 AND 5. FOUND THE IGNITION COILS FAULTY. REPLACED THE SET OF 6 IGNITION COILS, AS THE PART HAS BEEN UPDATED TWICE FOR GREATER CUSTOMER SATISFACTION AND IN ORDER TO PREVENT FUTURE ISSUES RELATED TO THE IGNITION COILS. ERASED FAULTS AND TEST DROVE VEHICLE. FAULTS NO LONGER PRESENT. VEHICLE PERFORMING CORRECTLY AT THIS TIME..¦ 25286 PERFORMED VISUAL INSPECTION OF FRONT AND REAR SUSPENSION COMPONENTS, AND INSPECTED ENGINE COMPARTMENT AREA INCLUDING BELTS, HOSE, SEALS AND GASKETS. CHECKED INTERIOR CABIN LIGHTS AND EXTERIOR LIGHTS..¦ 25286 DURING INSPECTION, FOUND BOTH LOW TONE AND HIGH TONE HORNS INOP. VERIFIED FUNCTIONALITY OF THE ACTUATOR IN THE STEERING WHEEL. INSPECTED FUSE FOR THE HORNS, FOUND OK. FOUND HORNS FAULTY. REPLACED BOTH LOW TONE AND HIGH TONE HORNS AND INSTALLED UPDATED WIRE HARNESSES. TESTED FUNCTIONALITY OF THE HORNS. VEHICLE PERFORMING CORRECTLY AT THIS TIME. | Brake Service
247041 | ¦ QUOTE GIVEN REPAIRS DECLINED..¦ 75729 PERFORMED INSPECTION VEHICLE IN NEED OF REPAIRS. VEHICLE RUNS VERY ROUGH OFF IDLE. FOUND FRONT SUSPENSION IN NEED OF DIAGNOSIS. REAR TRANS PAN LEAKING. HOSE FOR THE TRANS MISSION LEAKING. ADDITIONAL REPAIRS MAY BE NECESSARY. | Suspension Service
247100 | ¦ 66772 CHECKED WINTER TIRE TREAD DEPTHS ALL AT 3MM. RECOMMEND REPLACING ALL 4 TIRES. (CONTINENTAL CROSSCONTACT LX SPORT N0 255/55R18 A/S TIRES) ESTIMATE PROVIDED. | New Tire(s)
247103 | ¦ 40832 VERIFIED COMPLAINT. ROAD TEST VEHICLE. RAN VAL SCAN FOR FAULTS NONE. FOUND BOTH VALVE COVER GASKETS LEAKING. TOOK PICTURES. REMOVED AND REPLACED VALVE COVER GASKETS AND PERFORMED POST VAL. ROAD TESTED VEHICLE AND CLEARED FAULT ALL GOOD.¦ 40832 PERFORMED ALIGNMENT CHECK RECOMMEND ALIGNMENT.¦ 40832 PERFORMED NYS INSPECTION 1163448 48832 MI 3/4/19.¦ 40832 PERFORMED MAJOR SERVICE RESET SERVICE INDICATORS AND ROAD TEST VEHICLE ALL GOOD.¦ 40832 PERFORMED MULTI POINT RECOMMEND ALIGNMENT CUSTOMER DECLINES.¦ 40832 UNIT 154 WP1AA2A53JLB24348 3 W 6 CP | Wheel Alignment Service
247145 | ¦ 47827 PERFORMED SERVICE. ALL TIRES HAVE 6-7/32 REMAINING. ALL BRAKES HAVE 6-7MM OF LINING REMAINING. NOTE VEHICLE IS STARTING SLOWER THAN USUAL, HIGH PRESSURE FUEL PUMP IS NEEDED ($4130.00) CUSTOMER DECLINED AT THIS TIME AND WILL MONITOR FUEL PUMP FUNCTION. | Fuel System Service
247175 | ¦ 35546 PERFORMED BRAKE SYSTEM FLUSH AND FLUID REPLACEMENT..¦ 35546 PERFORMED STATE INSPECTION.¦ 35546 PERFORMED ANNUAL MAINTENANCE INCLUDING OIL AND FILTER SERVICE, CHECKED AND ADJUSTED FLUID LEVELS AND TIRE PRESSURE. PERFORMED ALL NECESSARY INSPECTIONS AND ADJUSTMENTS. CHECKED AND CLEANED OUT ALL BODY DRAINS. FOUND STEERING WHEEL OFF TO THE LEFT RECOMMEND RIGHT FRONT SHOCK ASSEMBLY TO BE REPLACED ALONG WITH WHEEL ALIGNMENT. | Steering Service
247208 | ¦ CREATED 2019-03-20 02:40:00PM TAKEN BY JOSE HER NANDEZ VEHICLE IS COMPLETE 3.27.19 CONTACTED DONNA @ 12:00 PM VIA EMAIL FRONT TIRES 3.0MM , 6.1MM , BRAKES 8.0MM REAR TIRES 5.0MM , 3.4MM , BRAKES 12.0MM SAFE GUARD TO PAY $623.94 CLAIM #07862387 VEHICLE IS READY FOR PICK UP.¦ 25328 PERFORMED MULTI-POINT INSPECTION. FRONT BRAKE PADS AT 8_MM REMAINING. REAR BRAKE PADS AT 12_MM REMAINING. LEFT FRONT TIRE HAS3 _MM OF THREAD REMAINING. RIGHT FRONT TIRE HAS 3.3_MM OF TREAD REMAINING. LEFT REAR TIRE HAS 5_MM OF TREAD REMAINING. RIGHT REAR TIRE HAS 3.4_MM OF TREAD REMAINING. ADJUSTED FLUID LEVELS. ROAD TEST OK. Client declined tires and front brakes.¦ 25328.¦ 25328 SET TIRE PRESSURES. FRONT 36 PSI, REAR 39 PSI..¦ 25328 removed and replaced front right tire. balanced and torqued to spec. old dot hw43 d3jm 2217 4mm new dot hw43 d3jm 4718 7mm | Brake Service¦New Tire(s)
247208 | ¦ CREATED 2019-03-20 02:40:00PM TAKEN BY JOSE HER NANDEZ VEHICLE IS COMPLETE 3.27.19 CONTACTED DONNA @ 12:00 PM VIA EMAIL FRONT TIRES 3.0MM , 6.1MM , BRAKES 8.0MM REAR TIRES 5.0MM , 3.4MM , BRAKES 12.0MM SAFE GUARD TO PAY $623.94 CLAIM #07862387 VEHICLE IS READY FOR PICK UP.¦ 25328 PERFORMED MULTI-POINT INSPECTION. FRONT BRAKE PADS AT 8_MM REMAINING. REAR BRAKE PADS AT 12_MM REMAINING. LEFT FRONT TIRE HAS3 _MM OF THREAD REMAINING. RIGHT FRONT TIRE HAS 3.3_MM OF TREAD REMAINING. LEFT REAR TIRE HAS 5_MM OF TREAD REMAINING. RIGHT REAR TIRE HAS 3.4_MM OF TREAD REMAINING. ADJUSTED FLUID LEVELS. ROAD TEST OK. Client declined tires and front brakes.¦ 25328.¦ 25328 SET TIRE PRESSURES. FRONT 36 PSI, REAR 39 PSI..¦ 25328 removed and replaced front right tire. balanced and torqued to spec. old dot hw43 d3jm 2217 4mm new dot hw43 d3jm 4718 7mm | Brake Service¦New Tire(s)
247209 | ¦ 17979 SET TIRE PRESSURES. FRONT 35 PSI, REAR 45 PSI..¦ 17979 CLIENT REQUEST YEARLY SERVICE. DRAINED AND REFILLED ENGINE OIL WITH MOBIL 1 0W-40 FULL SYNTHETIC OIL AND REPLACED FILTER, REPLACE POLLEN FILTER, ADDED FUEL ADDITIVE. CLEAN OUT AIR INTAKES AND WATER DRAINS. INSPECT POSSIBLE FAULT CODES IN CONTROL UNITS (NONE AT THIS TIME), RE-SECURED UNDER-BODY PANELS, ADJUST FLUID LEVELS TO FACTORY LEVELS, ADJUST TIRE AIR PRESSURES TO FACTORY SETTINGS, PERFORM VISUAL INSPECTION OF FRONT AND REAR SUSPENSION COMPONENTS (ALL OKAY), FRONT BRAKE PADS AT 8MM REMAINING, REAR BRAKE PADS AT 4MM REMAINING. FRONT LEFT TIRE HAS 5.6MM OF TREAD REMAINING, FRONT RIGHT TIRE HAS 5.3MM OF TREAD REMAINING. REAR LEFT TIRE HAS 2.7MM OF TREAD REMAINING. REAR RIGHT TIRE HAS 1.9MM OF TREAD REMAINING. PERFORM INSPECTION OF ENGINE COMPARTMENT AREA INCLUDING BELTS, HOSE, SEALS AND GASKETS (NO LEAKS AT THIS TIME). FUNCTION CHECK INTERIOR CABIN LIGHTS, EXTERIOR LIGHTING (ALL FUNCTIONING AS DESIGNED). RESET SERVICE INDICATOR. ROAD TEST..¦ 17979 PERFORMED BRAKE FLUID EXCHANGE, ADJUSTED BRAKE FLUID TO MANUFACTURE SPEC. ROAD TESTED. THE VEHICLE STOPS GOOD AND HAS GOOD BRAKE PEDAL FEEL..¦ CUSTOMER REQUESTED A LOANER CREATED 2019-03-22 10:05:00AM TAKEN BY VICKI CARBONE CAR IS DONE CALLED CUST. CAR READY FOR PICK UP 3.26.19 @5PM CLINET DECLINE TO REPLACE BOTH REAR TIRE AND ALGIN $1100 $360 | New Tire(s)
247213 | ¦ 55297 CUSTOMER STATES VEHICLE FLOODED DURING RECENT RAIN. FRONT AND REAR CARPETS WILL HAVE TO BE REMOVED/ DRIED AND ALARM MODULE NEEDS TO BE REPLACED SOAKED IN WATER CORRODED MODULE. CONVERTIBLE TOP DRAINS NEED TO BE CLEANED AND REWORKED TO AVOID THIS FROM HAPPENING AGAIN. ALSO, VEHICLE WILL NEED A NEW KEY DUE TO REPLACEMENT OF ALARM MODULE. CUSTOMER HAS DECLINED CLEANING CARPET, REPLACE ALARM MODULE, PROGRAM NEW KEY , CLEAN CONVERTIBLE TOP DRAINS TO AVOID WATER COMING IN TO VEHICLE AGAIN ..¦ 55297 PLEASE SEE NOTES ON LINE B. BOTH LINES REQUIRE SAME REPAIR..¦ 55297 PERFORMED MPI.¦ 55297 FRONT TIRES AT 36PSI / REAR TIRES AT 44PSI. | Body Repair
247246 | ¦ 116218 performed ah10.¦ 116218 needs breather valve and hoses, tank vent and hoses, cornering bulbs, belt, spark plugs.¦ 116218 misfire and lean faults b1 and b2. found broken vacuum hoses that were once repaired with silicone. all hoses and valves should be replaced. also recommend spark plugs | Belt Service¦Bulb Replacement¦Engine Service¦Spark Plugs
247246 | ¦ 116218 performed ah10.¦ 116218 needs breather valve and hoses, tank vent and hoses, cornering bulbs, belt, spark plugs.¦ 116218 misfire and lean faults b1 and b2. found broken vacuum hoses that were once repaired with silicone. all hoses and valves should be replaced. also recommend spark plugs | Belt Service¦Bulb Replacement¦Engine Service¦Spark Plugs
247246 | ¦ 116218 performed ah10.¦ 116218 needs breather valve and hoses, tank vent and hoses, cornering bulbs, belt, spark plugs.¦ 116218 misfire and lean faults b1 and b2. found broken vacuum hoses that were once repaired with silicone. all hoses and valves should be replaced. also recommend spark plugs | Belt Service¦Bulb Replacement¦Engine Service¦Spark Plugs
247246 | ¦ 116218 performed ah10.¦ 116218 needs breather valve and hoses, tank vent and hoses, cornering bulbs, belt, spark plugs.¦ 116218 misfire and lean faults b1 and b2. found broken vacuum hoses that were once repaired with silicone. all hoses and valves should be replaced. also recommend spark plugs | Belt Service¦Bulb Replacement¦Engine Service¦Spark Plugs
247265 | ¦ 22440,101,Create VAL. Test and replace battery and program to gateway control unit..¦ 22440,PERFORMED DIAGNOSIS.,VEHICLE NEEDS NEW BATTERY,QUOTED $675 FOR BATTERY REPLACEMENT PARTS AND LABOR INCLUDING TAX,CLIENT WANTED US TO PERFORM WORK FOR UNDER $550,22440 | Battery Service
247286 | ¦ ADVISED READY 3/1 P.M..¦ 32349 requested to perform a 30,000 mile maintenance and to replace the spark plugs 350 ****** 30,000 Mile / 3 Year Maintenance ******* (Includes: Oil and filter change, topped off fluids, adjust the tire pressure, battery test, cleaned air ducts and checked all interior and exterior functions. Reset Service reminder and replace the spark plugs) ..¦ 32349 requested to perform a multi-point vehicle inspection. performed a multi-point vehicle inspection. NOTED WILL NEED FRONT BRAKE SOON $1500, (INDICATOR WILL TRIGGER).¦ 32349 requested to check and correct all tire pressures. Left Front: __36psi___ , Right Front:__36psi____, Left Rear:__39psi____, Right Rear:____39psi__ | Brake Service
247359 | ¦ 77136 COMPLETED THE MINOR SERVICE. CHANGED ENGINE OIL AND FILTER. TOPPED OFF FLUID LEVELS. PERFORMED PORSCHE MULTI POINT INSPECTION. RESET SERVICE INTERVAL NEXT SERVICE DUE IN 5,000 MILES OR ONE YEAR. FRONT BRAKES 3 mm REAR BRAKES 5 mm FRONT TIRES 3/32 INCH REAR TIRES 4/32 INCH FRONT TIRES 36 PSI REAR TIRES 39 PSI REC REPLACE FRONT BRAKES SOON REC REPLACE TIRES FOR WEAR.¦ 77136 CONFIRMED OUTER MOST VENT ON LEFT AND RIGHT SIDE FINISH IS PEELING.¦ 77136 COMPLETED WH70 AS PER CAMPAIGN REPLACED HEATING ELEMENT FOUND ADBLUE CONCENTRATION LOW PER SPEC REMOVED AND TOPPED OFF ADBLUE, RESET LEVEL IN DME ROAD TESTED OK AT THIS TIME | Brake Service¦New Tire(s)
247359 | ¦ 77136 COMPLETED THE MINOR SERVICE. CHANGED ENGINE OIL AND FILTER. TOPPED OFF FLUID LEVELS. PERFORMED PORSCHE MULTI POINT INSPECTION. RESET SERVICE INTERVAL NEXT SERVICE DUE IN 5,000 MILES OR ONE YEAR. FRONT BRAKES 3 mm REAR BRAKES 5 mm FRONT TIRES 3/32 INCH REAR TIRES 4/32 INCH FRONT TIRES 36 PSI REAR TIRES 39 PSI REC REPLACE FRONT BRAKES SOON REC REPLACE TIRES FOR WEAR.¦ 77136 CONFIRMED OUTER MOST VENT ON LEFT AND RIGHT SIDE FINISH IS PEELING.¦ 77136 COMPLETED WH70 AS PER CAMPAIGN REPLACED HEATING ELEMENT FOUND ADBLUE CONCENTRATION LOW PER SPEC REMOVED AND TOPPED OFF ADBLUE, RESET LEVEL IN DME ROAD TESTED OK AT THIS TIME | Brake Service¦New Tire(s)
247450 | ¦ PER PWAR, PLEASE COVER CYLINDER HEAD REPAIRS AS 1 TIME GOOD WILL (100%). PER ANDREW AT PCNA, P LEASE ISE WARRANTY TYPE 114 BY[PASSING PGAT. RE POT # 00132-B8JMSK11524. CUSTOMER TO PAY FOR TH ERMOSTAT HOUSING REPAIRS.¦ 126756 300 Replaced thermostat housing due to coolant pipes detached from housing. Replaced with updated part provided by customer..¦ 126756 While working on vehicle found that shift cable lock is damaged. A/C lines are bent and do not sit in holders. A/C control head buttons are jammed and damaged. Battery is a wet cell type and is very dead. AGM battery needed. Vehicle needs to be jump started every time. Engine covers are missing. Right side motor mount casing is damaged. Lower engine cover is soaked in oil and fluids. Engine smokes while running. Needs to be diagnosed..¦ 126756 Performed scope 1 of WD14 Re-programming DME Control Unit (Workshop Campaign) as instructed by Porsche..¦ 126756 Verified customer concern. Found that cam adjuster on bank 1 has failed and bank 2 cam adjuster was improperly repaired using steel bolts. Adjuster has caused damage to bank 2 cylinder head. P&A new cylinder head for replacement. Authorization for cylinder head provided from Porsche. Removed engine and transmission assembly. Removed cylinder head covers, front timing cover, Intake manifold, fuel rail, bank 2 injectors, Replaced cylinder head on bank 2 and reinstalled lifters, camshafts and oil plug. Installed new camshaft controllers and timed engine. Reinstalled timing cover and cam covers. Removed lower oil pan and removed metal from bottom end. Installed new oil pan due to damage. Reinstalled engine/transmission assembly and filled fluids. Charged A/C system. Bleed cooling system. Topped off oil level using tester. Performed 4 wheel alignment. Test drove vehicle and verified correct operation. Concerns with vehicle found and noted on Line #A..¦ 126756 13 Reformed scope 1 of WF27 Perform PCM (with XM radio) update as instructed by Porsche. | Battery Service
247460 | ¦ 17333 OIL AND FILTER CHANGE 150 Performed annual service. Changed oil and filter. Torqued filter housing and drain plug. Topped off fluids and checked for leaks. No abnormalities found..¦ 17333 TIRE PRESSURES FRONT AND REAR TIRES SET TO 35PSI.¦ 17333 MPI BRAKES ARE 8MM FRONT AND REAR. TIRES ARE 6/32 FRONT AND 3/32 REAR. REC REPLACE REAR TIRES | New Tire(s)
247513 | ¦ 45223 A COMPLIMENTARY MULTI-POINT INSPECTION WAS PERFORMED SEE ATTACHED. VEHICLE IS DUE FOR A MAJOR SERVICE, WIPERS STREAK, REAR TIRES ARE BELOW SPECS, ALL FOUR TIRES ARE OVER 5 YEARS OLD AND ARE SEMI DRY ROTTED AND NOT N RATED. STEERING WHEEL SHAKES AT SPEEDS OF 60MPH - THIS WILL NEED TO BE DIAGNOSED..¦ 45223 SCANNED SYSTEM FOR FAULTS, NONE FOUND AT THIS TIME. | Steering Service
247525 | ¦ 5035 Recommended Repairs Quoted windshield wipers, they are streaking due to buildup on the wiper blades, tried cleaning them, but the buildup wont come off. No other repairs needed at this time..¦ 5035 Wiper blades had buildup that would not clean off Tried cleaning wiper blades, but buildup would not come off. Replaced wiper blades; tested to verify proper operation.¦ 5035 Check Engine Light on 200 Vehicle had multiple codes for a misfire on cylinder 2. Found rat damage on wire loom to the ignition coil for cylinder 2. Repaired wire and loom; cleared code; and test drove to verify proper operation.¦ 5035 Routine Service Replaced oil and filter; topped up accessible fluids; verified proper tire pressures; test drove to verify proper operation and oil level. | Body Repair
247530 | ¦ 12872 12872.¦ 12869 **CP** 0.50TU TECH 1637 PERFORMED STATE INSPECTION..¦ WSA-8C0CF949 Contact Will Wait....¦ 12869 **CP** 1.00TU TECH 1637 PERFORMED 10K OIL AND FILTER SERVICE MAINTENANCE..¦ 12869 N/C PERFORMED V.I... RECOMMENDED TIRE REPLACEMENT, ALL WHEEL ALIGNMENT, BRAKE FLUSH, AND POLLEN FILTER REPLACEMENT. | Brake Fluid Service¦Cabin Air Filter Service¦New Tire(s)¦Wheel Alignment Service
247530 | ¦ 12872 12872.¦ 12869 **CP** 0.50TU TECH 1637 PERFORMED STATE INSPECTION..¦ WSA-8C0CF949 Contact Will Wait....¦ 12869 **CP** 1.00TU TECH 1637 PERFORMED 10K OIL AND FILTER SERVICE MAINTENANCE..¦ 12869 N/C PERFORMED V.I... RECOMMENDED TIRE REPLACEMENT, ALL WHEEL ALIGNMENT, BRAKE FLUSH, AND POLLEN FILTER REPLACEMENT. | Brake Fluid Service¦Cabin Air Filter Service¦New Tire(s)¦Wheel Alignment Service
247530 | ¦ 12872 12872.¦ 12869 **CP** 0.50TU TECH 1637 PERFORMED STATE INSPECTION..¦ WSA-8C0CF949 Contact Will Wait....¦ 12869 **CP** 1.00TU TECH 1637 PERFORMED 10K OIL AND FILTER SERVICE MAINTENANCE..¦ 12869 N/C PERFORMED V.I... RECOMMENDED TIRE REPLACEMENT, ALL WHEEL ALIGNMENT, BRAKE FLUSH, AND POLLEN FILTER REPLACEMENT. | Brake Fluid Service¦Cabin Air Filter Service¦New Tire(s)¦Wheel Alignment Service
247530 | ¦ 12872 12872.¦ 12869 **CP** 0.50TU TECH 1637 PERFORMED STATE INSPECTION..¦ WSA-8C0CF949 Contact Will Wait....¦ 12869 **CP** 1.00TU TECH 1637 PERFORMED 10K OIL AND FILTER SERVICE MAINTENANCE..¦ 12869 N/C PERFORMED V.I... RECOMMENDED TIRE REPLACEMENT, ALL WHEEL ALIGNMENT, BRAKE FLUSH, AND POLLEN FILTER REPLACEMENT. | Brake Fluid Service¦Cabin Air Filter Service¦New Tire(s)¦Wheel Alignment Service
247537 | ¦ 88179 SCANNED FOUND SEAT HEATER INOP LEFT FRONT FAULT ATTEMPTED TO CLEAR, SYSTEM HAS HARD FAULT FRO LEFT FRONT SEAT HEATER TEMPRATURE SENSOR, NEEDS DIAGNOSIS UPON DIAGNOSIS FOUND SEAT HEATER SENSOR FOR LEFT FRONT SEAT HAS OPEN CIRCUIT, PIN 7 AND 10 HAVE OPEN CONTINUITY @X171.2A1 COMPARED TO PASSENGER SEAT PAD, RESISTANCE IS NOT WITH IN SPEC REC REPLACE SEAT HEATER SENSOR TO CORRECT NEED TO REPLACE SEAT PAD - APPROX $1142.10.¦ 88179 BEND ARM RF AS PER REQUEST.¦ 88179 REPLACED MASTER WINDOW SWITCH ASSY COMPLETED ADAPTIONS SUCCESSFULLY | Brake Service¦Sensor Service
247537 | ¦ 88179 SCANNED FOUND SEAT HEATER INOP LEFT FRONT FAULT ATTEMPTED TO CLEAR, SYSTEM HAS HARD FAULT FRO LEFT FRONT SEAT HEATER TEMPRATURE SENSOR, NEEDS DIAGNOSIS UPON DIAGNOSIS FOUND SEAT HEATER SENSOR FOR LEFT FRONT SEAT HAS OPEN CIRCUIT, PIN 7 AND 10 HAVE OPEN CONTINUITY @X171.2A1 COMPARED TO PASSENGER SEAT PAD, RESISTANCE IS NOT WITH IN SPEC REC REPLACE SEAT HEATER SENSOR TO CORRECT NEED TO REPLACE SEAT PAD - APPROX $1142.10.¦ 88179 BEND ARM RF AS PER REQUEST.¦ 88179 REPLACED MASTER WINDOW SWITCH ASSY COMPLETED ADAPTIONS SUCCESSFULLY | Brake Service¦Sensor Service
247539 | ¦ Performed minor service. 2.50.¦ Tire Sealant - Replace.¦ Strut, Rear Lid - Replace.¦ MOUNT AND BALANCE 2 TIRES.¦ Performed brake fluid flush. 1.00 | New Tire(s)¦Body Repair
247539 | ¦ Performed minor service. 2.50.¦ Tire Sealant - Replace.¦ Strut, Rear Lid - Replace.¦ MOUNT AND BALANCE 2 TIRES.¦ Performed brake fluid flush. 1.00 | New Tire(s)¦Body Repair
247540 | ¦ 41689 CHECKED FOR IPOD TAKING TO LONG TO CONNECT, TRIED MULTIPLE TIMES, FOUND CABLE IS DEFECTIVE. RECOMMEND GETTING NEW CABLE..¦ 41689 REPLACE REAR TIRES, R/R TIRE HAS SIDEWALL TORN, ALSO RECOMMEND ALIGNMENT, INSIDES WORN..¦ 41689 PERFORMED 40K SERVICE PER PSMP. | New Tire(s)¦Wheel Alignment Service
247540 | ¦ 41689 CHECKED FOR IPOD TAKING TO LONG TO CONNECT, TRIED MULTIPLE TIMES, FOUND CABLE IS DEFECTIVE. RECOMMEND GETTING NEW CABLE..¦ 41689 REPLACE REAR TIRES, R/R TIRE HAS SIDEWALL TORN, ALSO RECOMMEND ALIGNMENT, INSIDES WORN..¦ 41689 PERFORMED 40K SERVICE PER PSMP. | New Tire(s)¦Wheel Alignment Service
247544 | ¦ 57185 300 REPLACED ENGINE OIL+FILTER, CABIN AIR FILTER AND BRAKE FLUID. PERFORMED FAULT CODE ANALYSIS AND RESET SERVICE INDICATOR. INSPECTED UNDERSIDE OF VEHICLE AND ENGINE COMPARTMENT. CHECKED BRAKE WEAR, TOPPED OFF WASHER FLUID, ADJUSTED TIRE PRESSURES AND PERFORMED A FINAL TEST DRIVE TO CHECK ALL SAFETY AND MECHANICAL SYSTEMS FOR EFFECTIVE OPERATION..¦ 57185 50 Needs bank 1 sensor 1 o2 sensor Valve cover leaking oil bank 2 Front brakes will need serviced soon | Brake Service¦Sensor Service
247544 | ¦ 57185 300 REPLACED ENGINE OIL+FILTER, CABIN AIR FILTER AND BRAKE FLUID. PERFORMED FAULT CODE ANALYSIS AND RESET SERVICE INDICATOR. INSPECTED UNDERSIDE OF VEHICLE AND ENGINE COMPARTMENT. CHECKED BRAKE WEAR, TOPPED OFF WASHER FLUID, ADJUSTED TIRE PRESSURES AND PERFORMED A FINAL TEST DRIVE TO CHECK ALL SAFETY AND MECHANICAL SYSTEMS FOR EFFECTIVE OPERATION..¦ 57185 50 Needs bank 1 sensor 1 o2 sensor Valve cover leaking oil bank 2 Front brakes will need serviced soon | Brake Service¦Sensor Service
247558 | ¦ 8707 CUSTOMER REQUEST PERFORMED MULTI-POINT INSPECTION.¦ 8707 CAMPAIGN PERFORMED CAMPAIGN.¦ 8707 CAMPAIGN PERFORMED SCOPE 2.¦ 8707 CAMPAIGN PERFORMED SCOPE 10.¦ 8707 SERVICE DUE PERFORMED 10K SERVICE AS PER PSMP.¦ 8707 SCREW IN R/R TIRE. CUSTOMER DECLINED REPLACEMENT OF TIRE | New Tire(s)
247561 | ¦ 35859 SET TIRE PRESSURES. FRONT 37 PSI, REAR 46 PSI..¦ CUSTOMER REQUESTED A LOANER CREATED 2019-03-07 08:35:00AM TAKEN BY JOSE HERNANDEZ VEHICLE IS COMPLETE 3.7.19 CONTACTED JEFF @ 5:45PM FRONT TIRES 6.6MM , 6.6MM , BRAKES 4.0MM REAR TIRES 6.5MM , 6.3MM , BRAKES 8.0MM RECOMMEND FRONT PADS ROTORS AND SENSORS $1749.81 CLIENT DECLINED AT THIS TIME VEHICLE IS READY FOR PICK UP.¦ 35859 CHECK ENGINE LIGHT WAS RE SOLVED BY CAMPAIGN WJ 70.¦ 35859 WJ 70 PERFORMED CAMPAIGN WJ70 --SCOPE 2 194 TU--.¦ 35859 WJ59 PERFORMED CAMPAIGN WJ59 -- SCOPE 3 -- 25TU --.¦ 35859 PERFORMED MULTI-POINT INSPECTION. FRONT BRAKE PADS AT 4MM REMAINING. REAR BRAKE PADS AT 8MM REMAINING. LEFT FRONT TIRE HAS 6.6MM OF THREAD REMAINING. RIGHT FRONT TIRE HAS 6.6MM OF TREAD REMAINING. LEFT REAR TIRE HAS 6.5MM OF TREAD REMAINING. RIGHT REAR TIRE HAS 6.3MM OF TREAD REMAINING. ADJUSTED FLUID LEVELS. ROAD TEST OK. RECOMMENDED FRONT BRAKES DUE TO LOW LINING 4 MM | Brake Service
247579 | ¦ 25768 verify customer concern test drive vehicle found vibrating while accelerating, connected battery charger perform VAL searched for faults, no relevant faults found. Found TI 3995 programmed all wheel drive control unit. test drive Vehicle still vibrating while accelerating. unplugged transfer case found transfer case internally faulty. remove and replace transfer case. with control unit, installed vent line. programmed control unit. test drive vehicle working as design as consequential damage transmission bushing bolts Seized bolts broke off. remove and replace bushing. installed all components vehicle operating as design.¦ 25768 cleaned washer nozzles NO CHARGE.¦ 3/6 WORKING ON VEHICLE ECD 3/.¦ 25768 FOUND KEY BATTERY LOW REMOVE AND REPLACE BATTERY.¦ 25768 PERFORM MPI FOUND FRONT AND REAR TIRES LOW THREAD CUSTOMER DECLINE REPAIR.¦ 25768 PROVIDED CUSTOMER WITH ESTIMATE CUSTOMER DECLINE.¦ 25768 INSTALLED FELT TAPE CORRECTLY NO CHARGE.¦ 25768 PERFORM MPI | Declined Repair
247580 | ¦ 3915 normal operation at this time. no charge.¦ 3915 recommended under body panel.¦ 3915 performed psmp 1 year service | Body Repair
247648 | ¦ DECLINED RIGHT REAR TIRE 265/50/19 MICHELLIN LA TITUDE TOUR HP NO 110V $362.31 BFS $265 THROTTL E BODY SERVICE $529.90 FRONT BRAKE PADS AND ROT ORS $1659.08.¦ 52899 per customers request replaced front and rear wiper blades and adjusted, cleaned nozzles found ok replaced key battery 900237.¦ 52899 per repair order performed vehicle inspection found front brakes need attention soon, tb injection service due, 2 year brake fluid service due, 1 rr tire at 3mm need attention soon, customer declined repairs at time 900237.¦ 52899 required fronts 38 rears 44 psi torqued wheels to manufacture specs 900237.¦ 52899 per customers request 150 performed 50k perform lof top all fluids adjusted tire pressure reset service light filled inspection sheet and maint book test drove found ok 900237 | Brake Service¦Throttle Body Service¦New Tire(s)
247648 | ¦ DECLINED RIGHT REAR TIRE 265/50/19 MICHELLIN LA TITUDE TOUR HP NO 110V $362.31 BFS $265 THROTTL E BODY SERVICE $529.90 FRONT BRAKE PADS AND ROT ORS $1659.08.¦ 52899 per customers request replaced front and rear wiper blades and adjusted, cleaned nozzles found ok replaced key battery 900237.¦ 52899 per repair order performed vehicle inspection found front brakes need attention soon, tb injection service due, 2 year brake fluid service due, 1 rr tire at 3mm need attention soon, customer declined repairs at time 900237.¦ 52899 required fronts 38 rears 44 psi torqued wheels to manufacture specs 900237.¦ 52899 per customers request 150 performed 50k perform lof top all fluids adjusted tire pressure reset service light filled inspection sheet and maint book test drove found ok 900237 | Brake Service¦Throttle Body Service¦New Tire(s)
247648 | ¦ DECLINED RIGHT REAR TIRE 265/50/19 MICHELLIN LA TITUDE TOUR HP NO 110V $362.31 BFS $265 THROTTL E BODY SERVICE $529.90 FRONT BRAKE PADS AND ROT ORS $1659.08.¦ 52899 per customers request replaced front and rear wiper blades and adjusted, cleaned nozzles found ok replaced key battery 900237.¦ 52899 per repair order performed vehicle inspection found front brakes need attention soon, tb injection service due, 2 year brake fluid service due, 1 rr tire at 3mm need attention soon, customer declined repairs at time 900237.¦ 52899 required fronts 38 rears 44 psi torqued wheels to manufacture specs 900237.¦ 52899 per customers request 150 performed 50k perform lof top all fluids adjusted tire pressure reset service light filled inspection sheet and maint book test drove found ok 900237 | Brake Service¦Throttle Body Service¦New Tire(s)
247742 | ¦ 40001 SET TIRE PRESSURE TO FACTORY SPEC, CHECKED TORQUE ON ALL WHEELS.¦ 39999 250 COMPLETED 40K SERVICE, DRAINED OIL, REPLACED FILTER AND INSTALLED WITH NEW SEAL, INSTALLED NEW OIL FILTER AND INSTALLED WITH NEW SEAL, ADDED OIL AND TOPPED OFF OIL TO CORRECT FILL LEVEL, REPLACED CABIN FILTER, TOPPED OFF COOLANT LEVEL, TOPPED OFF WINDSHIELD WASHER FLUID, ADDED PORSCHE FUEL ADDITIVE, RESET SERVICE INTERVAL DISPLAY, COMPLETED TEST DRIVE.¦ RECOMMENDATIONS: BI-ANNUAL BRAKE FLUID SERVICE, WIPER BLADES..¦ 40001 120 REPLACED REAR TIRES COMPLETED BALANCE, MOUNTED WHEELS AND TIGHTENED TO SPEC, COMPLETED TEST DRIVE.¦ 39999 COMPLETED MULTI POINT INSPECTION | Brake Fluid Service¦Wiper Blade Service
247742 | ¦ 40001 SET TIRE PRESSURE TO FACTORY SPEC, CHECKED TORQUE ON ALL WHEELS.¦ 39999 250 COMPLETED 40K SERVICE, DRAINED OIL, REPLACED FILTER AND INSTALLED WITH NEW SEAL, INSTALLED NEW OIL FILTER AND INSTALLED WITH NEW SEAL, ADDED OIL AND TOPPED OFF OIL TO CORRECT FILL LEVEL, REPLACED CABIN FILTER, TOPPED OFF COOLANT LEVEL, TOPPED OFF WINDSHIELD WASHER FLUID, ADDED PORSCHE FUEL ADDITIVE, RESET SERVICE INTERVAL DISPLAY, COMPLETED TEST DRIVE.¦ RECOMMENDATIONS: BI-ANNUAL BRAKE FLUID SERVICE, WIPER BLADES..¦ 40001 120 REPLACED REAR TIRES COMPLETED BALANCE, MOUNTED WHEELS AND TIGHTENED TO SPEC, COMPLETED TEST DRIVE.¦ 39999 COMPLETED MULTI POINT INSPECTION | Brake Fluid Service¦Wiper Blade Service
247756 | ¦ 72196 Customer Request Replaced 4 tires. Left front old DOT 6U 17 F0HX 33 14; new DOT F3 17 00RX 40 18. Right front old DOT 6U 17 F0HX 33 14; new DOT F3 17 00RX 40 18. Left rear old DOT 6U 7M 2JKX 40 16; new DOT 6U 7M 2JKX 06 17. Right rear old DOT 6U 7M 2JKX 52 15; new DOT 6U 7M 2JKX 05 17..¦ 72196 Customer Request Valuables removed..¦ CUSTOMER REQUESTED A LOANER CREATED 2019-02-11 03:12:00PM TAKEN BY IRWIN MERIDA CAR IS DONE CALLED CUST. CAR READY FOR PICK UP 3.1.19 @1249 DECLINE TO REPLACE REAR PADS AND ROTORS $1600.¦ 72196 Customer Request Buy 3, get 1 free..¦ 72196 Customer Request PERFORMED MULTI-POINT INSPECTION. FRONT BRAKE PADS AT 5.5MM REMAINING. REAR BRAKE PADS AT 4MM REMAINING. LEFT FRONT TIRE HAS 5.7MM OF THREAD REMAINING. RIGHT FRONT TIRE HAS 5.7MM OF TREAD REMAINING. LEFT REAR TIRE HAS 5.8MM OF TREAD REMAINING. RIGHT REAR TIRE HAS 5.8MM OF TREAD REMAINING. ADJUSTED FLUID LEVELS. ROAD TEST OK..¦ 72196 Found clogged water drain for driver's side of convertible top and leaves under the convertible top lid. Unclogged and tested convertible top drains and cleaned out leaves..¦ 72196 Customer Request Washed vehicle..¦ 72196 Customer Request Inflated front tires to 37 PSI and rear tires to 44 PSI..¦ 72196 Customer Request Performed 4 wheel alignment..¦ 72196 Customer Request Loaner car provided. | Brake Service
247789 | ¦ 23761 COMPLETED WH70 SCOPE 2 AS PER CAMPAIGN RESET AND REFILLED AD BLUE LEVEL IN DME, REPLACED ADBLUE DUE TO CONCENTRATION LEVEL AT 29%. ROAD TESTED OK AT THIS TIME.¦ 23761 PORSCHE LOANER VEHICLE SUPPLIED LOANER STOCK # JLB10526.¦ 23761 PERFORMED MULTIPOINT INSPECTION FRONT BRAKES 4 mm REAR BRAKES 8 mm FRONT TIRES 5/32 INCH REAR TIRES 5/32 INCH FRONT TIRES 35PSI REAR TIRES 38PSI REC REPLACE TIRES SOON FOR WEAR OIL SERVICE DUE IN 1000 MILES REC REPLACE WINDSHIELD WASHER NOZZLE LEFT FRONT.¦ 23761 CONFIRMED FOUND LEVEL IS INCORRECT, ATTEMPTED TO ADJUST, NOT IN SPEC REC REPLACE NOZZLE - NOZZLE GOT BACK-ORDERED - WILL INSTALL ON NEXT VISIT | Declined Repair
247805 | ¦ SHUTTLE WEB CREATED 2019-02-26 04:49:36PM TAKEN BY.¦ PERFORM BRAKE FLUID SERVICE. RECOMMENDED EVERY 2 YEARS..¦ LEFT REAR VALVE STEM BROKEN. RECOMMEND REMOVING WHEEL, DISMOUNTING TIRE, REPLACING VALVE STEM AND INSPECTING TPMS SENSOR FOR DAMAGE. REMOUNTING, BALANCING, AND INSTALLING WHEEL. ((PARTS QUOTE SILVER VALVE STEM.)).¦ 14383 PERFORM ANNUAL SERVICE. DRAIN ENGINE OIL, REPLACE OIL FILTER, FILTER HOUSING O RING, DRAIN PLUG AND O RING. FILL IN ENGINE OIL, BG OIL CONDITIONER, AND SET OIL LEVEL TO PORSCHE SPECIFICATION USING TESTER. ADD BG FUEL SYSTEM CLEANER TO FUEL TANK. FILL WINDSHIELD WASHER RESERVOIR WITH SOLUTION. INSPECT WHEELS AND TIRES, BRAKE SYSTEM, SUSPENSION, DRIVE SHAFTS AND AXLES. CLEAN BODY DRAINS AND CLEAR COWL AREA OF DEBRIS. CLEAN RADIATOR AND CHARGE AIR COOLERS OF DEBRIS. CLEAN AND TREAT DOOR AND LID SEALS WITH RUBBER CARE. LUBRICATE DOOR AND LID HINGES AND LATCHES. RESET OIL SERVICE INTERVAL IN INSTRUMENT CLUSTER. ROAD TEST OK..¦ 14383 MPI PERFORM MPI, RECOMMENDED BRAKE FLUSH, LEFT REAR VALVE STEM. | Brake Service¦Engine Service
247805 | ¦ SHUTTLE WEB CREATED 2019-02-26 04:49:36PM TAKEN BY.¦ PERFORM BRAKE FLUID SERVICE. RECOMMENDED EVERY 2 YEARS..¦ LEFT REAR VALVE STEM BROKEN. RECOMMEND REMOVING WHEEL, DISMOUNTING TIRE, REPLACING VALVE STEM AND INSPECTING TPMS SENSOR FOR DAMAGE. REMOUNTING, BALANCING, AND INSTALLING WHEEL. ((PARTS QUOTE SILVER VALVE STEM.)).¦ 14383 PERFORM ANNUAL SERVICE. DRAIN ENGINE OIL, REPLACE OIL FILTER, FILTER HOUSING O RING, DRAIN PLUG AND O RING. FILL IN ENGINE OIL, BG OIL CONDITIONER, AND SET OIL LEVEL TO PORSCHE SPECIFICATION USING TESTER. ADD BG FUEL SYSTEM CLEANER TO FUEL TANK. FILL WINDSHIELD WASHER RESERVOIR WITH SOLUTION. INSPECT WHEELS AND TIRES, BRAKE SYSTEM, SUSPENSION, DRIVE SHAFTS AND AXLES. CLEAN BODY DRAINS AND CLEAR COWL AREA OF DEBRIS. CLEAN RADIATOR AND CHARGE AIR COOLERS OF DEBRIS. CLEAN AND TREAT DOOR AND LID SEALS WITH RUBBER CARE. LUBRICATE DOOR AND LID HINGES AND LATCHES. RESET OIL SERVICE INTERVAL IN INSTRUMENT CLUSTER. ROAD TEST OK..¦ 14383 MPI PERFORM MPI, RECOMMENDED BRAKE FLUSH, LEFT REAR VALVE STEM. | Brake Service¦Engine Service
247811 | ¦ 48241 PERFORMED YEARLY OIL CHANGE SERVICE..¦ 48241 PERFORMED VISUAL INSPECTION. NOTE: CAR DUE FOR MAJOR MAINTENANCE, CUSTOMER DECLINED RECOMMEND MAJOR SERVICE..¦ 48241 FRONT TIRES WORN UNEVEN, REAR TIRES WORN. RECOMMEND M&B 4 TIRES, 4 WHEEL ALIGNMENT. | Major Maintenance Service¦New Tire(s)¦Wheel Alignment Service
247811 | ¦ 48241 PERFORMED YEARLY OIL CHANGE SERVICE..¦ 48241 PERFORMED VISUAL INSPECTION. NOTE: CAR DUE FOR MAJOR MAINTENANCE, CUSTOMER DECLINED RECOMMEND MAJOR SERVICE..¦ 48241 FRONT TIRES WORN UNEVEN, REAR TIRES WORN. RECOMMEND M&B 4 TIRES, 4 WHEEL ALIGNMENT. | Major Maintenance Service¦New Tire(s)¦Wheel Alignment Service
247811 | ¦ 48241 PERFORMED YEARLY OIL CHANGE SERVICE..¦ 48241 PERFORMED VISUAL INSPECTION. NOTE: CAR DUE FOR MAJOR MAINTENANCE, CUSTOMER DECLINED RECOMMEND MAJOR SERVICE..¦ 48241 FRONT TIRES WORN UNEVEN, REAR TIRES WORN. RECOMMEND M&B 4 TIRES, 4 WHEEL ALIGNMENT. | Major Maintenance Service¦New Tire(s)¦Wheel Alignment Service
247816 | ¦ Wiper Blades - (Front and Rear) Replace.¦ 53052 COMPLETED. VEHICLE IS BEING SENT TO AUCTION. NEEDS LOF, TRANSFER CASE, WIPERS, BATTERY, HEADLINER IS DAMAGED. SALES DECLINED ALL REPAIRS..¦ Transfer Case - Remove and Install.¦ Battery - Replace (After Charging System Test).¦ Oil and Filter - Replace | Oil &amp; Filter Change¦Transmission Service¦Battery Service¦Wiper Blade Service
247816 | ¦ Wiper Blades - (Front and Rear) Replace.¦ 53052 COMPLETED. VEHICLE IS BEING SENT TO AUCTION. NEEDS LOF, TRANSFER CASE, WIPERS, BATTERY, HEADLINER IS DAMAGED. SALES DECLINED ALL REPAIRS..¦ Transfer Case - Remove and Install.¦ Battery - Replace (After Charging System Test).¦ Oil and Filter - Replace | Oil &amp; Filter Change¦Transmission Service¦Battery Service¦Wiper Blade Service
247816 | ¦ Wiper Blades - (Front and Rear) Replace.¦ 53052 COMPLETED. VEHICLE IS BEING SENT TO AUCTION. NEEDS LOF, TRANSFER CASE, WIPERS, BATTERY, HEADLINER IS DAMAGED. SALES DECLINED ALL REPAIRS..¦ Transfer Case - Remove and Install.¦ Battery - Replace (After Charging System Test).¦ Oil and Filter - Replace | Oil &amp; Filter Change¦Transmission Service¦Battery Service¦Wiper Blade Service
247816 | ¦ Wiper Blades - (Front and Rear) Replace.¦ 53052 COMPLETED. VEHICLE IS BEING SENT TO AUCTION. NEEDS LOF, TRANSFER CASE, WIPERS, BATTERY, HEADLINER IS DAMAGED. SALES DECLINED ALL REPAIRS..¦ Transfer Case - Remove and Install.¦ Battery - Replace (After Charging System Test).¦ Oil and Filter - Replace | Oil &amp; Filter Change¦Transmission Service¦Battery Service¦Wiper Blade Service
247846 | ¦ WSA-638EE44B CUSTOMER REQUESTED A LOANER CC CR EATED 2019-02-22 01 29 00PM TAKEN BY BRITTANY G AITAN.¦ 61275 *NC* TECH 105750 CHECKED FAULTS AND DID NOT FIND FAULTS WITH PARKING SENSORS. PARKING SENSORS ARE HIGHLY SENSITIVE. VERIFIED SENSORS ARE WORKING PROPERLY..¦ 61279.¦ 61275 *NC* TECH 105750 FOUND COOLANT TO BE SLIGHTLY LOW. TOPPED OFF COOLANT AND PERFORMED PRESSURE TEST FOR 30MIN AT 15PSI. LET VEHICLE SIT AND DID NOT EXPERIENCE PRESSURE DROP. COOLING SYSTEM IS TIGHT AND SEALED CORRECTLY.¦ 61279 CLIENT DECLINED REPAIRS..¦ 61279 CLIENT DECLINED REPAIRS.¦ 61275 *W* TECH 105750 LO 03350053 TU 0.15 CREATE VAL LO 27060103 TU 0.52 PERFORMED BATTERY CHECK LO 27065500 TU 0.69 REPLACED AND PROGRAMMED NEW BATTERY LO 03350050 TU 0.12 CLEARED FAULTS DC 27060160002 CLIENT CONCERN IS THAT AUTO START DOES NOT WORK. PERFORMED TEST DRIVE AND VERIFIED CLIENT CONCERN. PERFORMED BATTERY TEST AND FOUND CHARGE OUTPUT TO BE AT 69%. REPLACED BATTERY AND PERFORMED TEST DRIVE TO VERIFY REPAIRS. VERIFIED AUTO START STOP IS WORKING AS DESIGNED. | Declined Repair
247847 | ¦ 132535 50 Performed service clinic inspection Items noted LF side marker inop RR inner running light inop Service light on Horn inop Wipers streaking/chirping 4 year service due Brake fluid service due.¦ The horn does not work, recommend diagnosis.¦ Recommend replace rear inner running light bulb.¦ 4 Year service: OIl change, spark plugs, engine air filters, cabin air filter, water drain cleaning, radiator cleaning. Due by time and mileage intervals (4 Years/40K miles)..¦ Porsche brake fluid service. Due by time interval (2 Years). | Bulb Replacement
247990 | ¦ 20184 Multi point inspection Performed visual inspection of front and rear suspension components, and inspected engine compartment area including belts, hoses, seals and gaskets. Checked interior cabin lights and exterior lights. tires worn..¦ 20184 Tire pressure check tire pressures corrected to 36 psi front and 39 psi rear..¦ 20184 PSMP 20K service due PSMP 20K service completed with Mobil 1 full synthetic oil and new oil filter. Replaced pollen filter. Cleaned out air intake ducts and water drains. Checked for possible fault codes in control units. Adjusted fluid levels accordingly. Performed visual inspection of front and rear suspension components and inspected engine compartment area including belts, hoses, seals, and gaskets. Checked function of interior lights and exterior lights. Front tires have 3.5mm of tread remaining. Rear tires have 2.2mm of tread remaining. Front brake pads have 8mm remaining. Rear brake pads have 5mm remaining. Performed brake fluid exchange. Reset service indicator. Road tested vehicle. Services have been completed as needed..¦ 20184 1 1.¦ RECOMMEND/NO STOCK/DECLINED 4 TIRES-$1,624 PLUS TAX. ALIGNMENT-$500.00. SEE TECH CHECK FOR PART#. | New Tire(s)
248026 | ¦ SERVICE VEHICLE PER OWNERS MANUAL ADVISE CLIENT THAT 80K MAINTENANCE IS OVERDUE & PROVIDED QUOTE FOR REQUIRED MAINTENANCE/ALL RE QUIED MAINTENANCE DECLINED/LACK OF MAINTENANCE IS LEADING CAUSE OF PREMATURE COMPONENT FAILURE.¦ 84615 HOOKED UP BATTERY CHARGER. PERFORMED AND SENT VAL. FAULT P208E00 - Injector for reducing agent, bank 1, stuck closed PRESENT. PERFORM rEPLACEMENT TEST REPAIR SUCSESSFUL.¦ 84615 perform scope 2 recall wh70 | 80,000 Mile Service
248030 | ¦ CUSTOMER REQUESTED A LOANER CC CREATED 2019-03- 01 09:56:00AM TAKEN BY ELIA SANDOVAL.¦ 35313 PROVIDED ESTIMATE SMALL STAPLE IN TIRE LEAKING REAR TIRES AT 5/3NDS RECOMENDED REPLACING REAR TIRE PER PORSCHE.¦ 35313 CLEARED ALL BLUETOOTH CONNECTIONS..¦ 35313 100 PERFORMED OIL AND FILTER CHANGE, TOPPED OFF ALL FLUIDS, INSPECTED BRAKES, AND RESET SERVICE INTERVAL..¦ 35313 LUBRICATED STEERING SHAFT PER BULLENTIN.¦ 35313 150 REPLACED SPARK PLUGS. | New Tire(s)
248074 | ¦ 71999 MPI completed, found horn sound weak, customer declined repairs at this time..¦ 71999 Completed oil service. Changed engine oil and filter. Topped up all fluids. Adjusted tire pressures. Used Porsche system tester to reset service reminder system and check engine oil level at proper level. | Declined Repair
248077 | ¦ 43791 CALIBRATE LANE CHANGE ASSIST SYSTEM. CLEAR FAULTS. ROAD TEST..¦ 43788 PERFORMED FOUR WHEEL ALIGNMENT. ATTEMPTED TO PERFORM FRONT CAMERA (LANE DEPARTURE WARNING) CALIBRATION. CALIBRATION FAILS. REMOVED REAR VIEW MIRROR TRIM. FOUND AFTERMARKET WINDSHIELD - TAB BROKEN SECURING FRONT CAMERA. RECOMMEND REPLACING WINDSHIELD WITH OEM AND RE-CALIBRATING. | Body Repair
248133 | ¦ 22979 vEHICLE sERVICE 150 Diagnosis system: Read out fault memory; reset maintenance interval Change engine oil and oil filter Underside of vehicle & engine compartment: Visual inspection for damage & leaks Underbody covers: Visual inspection, check that all are securely fastened Recommended 2 front tires RF has bulge and is at 3/32nds customer dec lined | New Tire(s)
248140 | ¦ 57843 diag check engine light. needs engine thermostat may need housing unable to tell till the thermostat is removed..¦ 57846 OIL SERVICE- PERFORMED SYNTHETIC OIL AND OIL FILTER REPLACEMENT *DOES NOT INCLUDE, VITAL FLUID TOP OFF, TIRE PRESSURE ADJUSTMENT, MULTI POINT INSPECTION..¦ 57846 rear tires are the wrong size may cause shifting problems..¦ 57846 fault in DME.¦ 57846 needs switch console button pushed in.¦ 57846 rear spoiler was broken by a pry bar needs spoiler and body work.¦ 57846 needs latch | Body Repair
248177 | ¦ ROAD TESTED VEHICLE NEEDS TRANSFER CASE DECLINED R | Transmission Service
248186 | ¦ 41585 PERFORM ANNUAL MAINTENANCE SERVICE, CHANGE OIL & FILTER, CHECK POLLEN FILTER & AIR FILTER, CLEAN OUT DRAINS & RADIATORS, LUBE ALL SEALS & HINGES, TOP OFF ALL FLUIDS, CHECK UNDER BODY OF VEHICLE FOR FLUID LEAKS, NONE FOUND, CHECK BRAKE AND TIRE WEAR & SET PRESSURES. CHECK SYSTEM FOR FAULTS USING PIWIS TESTER, RESET SERVICE REMINDER LIGHT. CHECK ALL LIGHTS. NOTE; RECOMMEND REPLACEMENT OF ALL FOUR (4) TIRES DO TO WEAR (265/40 ZR18 N1 - 235/40 ZR18 N1) | New Tire(s)
248279 | ¦ 42770 Performed Intermediate Porsche Scheduled Maintenance. Includes inspection checklist, fault code readout, oil and filter change, topping off all fluids and checking tire pressures, battery test and printout, clean and modify water drains, clean debris from radiator ducts, brake fluid flush, replacing pollen a/c cabin air filter, wiper blades front and rear, inspection of brakes and multiple components on inspection list. Reset maintenance indicator if required and update maintenance manual. Performed test drive, check systems, lights, and operational readiness of vehicle. ADVISED CLIENT THAT FRONT BRAKES NEEDED SOON (4MM) $1,600.00 PLUS TAXES AND DRIVE BELT $425.00 PLUS TAXES | Belt Service¦Brake Service
248279 | ¦ 42770 Performed Intermediate Porsche Scheduled Maintenance. Includes inspection checklist, fault code readout, oil and filter change, topping off all fluids and checking tire pressures, battery test and printout, clean and modify water drains, clean debris from radiator ducts, brake fluid flush, replacing pollen a/c cabin air filter, wiper blades front and rear, inspection of brakes and multiple components on inspection list. Reset maintenance indicator if required and update maintenance manual. Performed test drive, check systems, lights, and operational readiness of vehicle. ADVISED CLIENT THAT FRONT BRAKES NEEDED SOON (4MM) $1,600.00 PLUS TAXES AND DRIVE BELT $425.00 PLUS TAXES | Belt Service¦Brake Service
248336 | ¦ 8218 PERFORMED STATE INSPECTION 10199020 8218 MI 3/29/19.¦ 8218 PERFORMED WJ35 CAMPAIGN.¦ 8218 PLUGGED TIRE-RECOMMEND NEW TIRE CUSTOMER DECLINES.¦ 8218 PERFORMED PSMP OIL SERVICE.¦ 8218 NO PARTS AVAILABLE.¦ 8218 PERFORMED MULTI POINT.¦ 8218 PERFORMED CHECK-RECOMMEND ALIGNMENT PERFORMED 4 WHEEL ALIGNMENT AND ROAD TEST ALL GOOD | New Tire(s)
248337 | ¦ 13898 PERFORMED INTERMEDIATE SERVICE. RESET SERVICE INDICATOR AND ROAD TESTED ALL GOOD.¦ 13898 PERFORMED STATE INSPECTION 1163464 13898 MI 3/13/19.¦ 13898 UNIT 159 WP1AA2A54JLB16436 1 W 2 CP.¦ 13898 VERIFIED COMPLAINT. CREATED VAL SCANNED FOR FAULTS. CHECKED SOFTWARE LEVEL. UP TO DATE. UNPLUGGED TRANSFER CASE. R/R AND REPLACE TRANSFER CASE USED ATT8917 3995 AS REFERENCE FOR REPAIR. CLEARED FAULTS RESET AND CALIBRATED ALL WHEEL DRIVE MODULE AND ROAD TESTED ALL GOOD.¦ 13898 RECOMMENDED ALIGNMENT BRAKE FLUID FLUSH CUSTOMER DECLINES.¦ 13898 PERFORMED ALIGNMENT CHECK VEHICLE FAILED CUSTOMER DECLINED | Brake Fluid Service¦Wheel Alignment Service
248337 | ¦ 13898 PERFORMED INTERMEDIATE SERVICE. RESET SERVICE INDICATOR AND ROAD TESTED ALL GOOD.¦ 13898 PERFORMED STATE INSPECTION 1163464 13898 MI 3/13/19.¦ 13898 UNIT 159 WP1AA2A54JLB16436 1 W 2 CP.¦ 13898 VERIFIED COMPLAINT. CREATED VAL SCANNED FOR FAULTS. CHECKED SOFTWARE LEVEL. UP TO DATE. UNPLUGGED TRANSFER CASE. R/R AND REPLACE TRANSFER CASE USED ATT8917 3995 AS REFERENCE FOR REPAIR. CLEARED FAULTS RESET AND CALIBRATED ALL WHEEL DRIVE MODULE AND ROAD TESTED ALL GOOD.¦ 13898 RECOMMENDED ALIGNMENT BRAKE FLUID FLUSH CUSTOMER DECLINES.¦ 13898 PERFORMED ALIGNMENT CHECK VEHICLE FAILED CUSTOMER DECLINED | Brake Fluid Service¦Wheel Alignment Service
248366 | ¦ 23923 REPLACED REAR TIRES AS PER CUSTOMER AUTHORIZATION. DISMOUNTED TIRES FROM RIMS. MOUNTED NEW TIRES. SET TIRE PRESSURES TO RECOMMENDED SETTINGS. BALANCED COMPLETE ASSEMBLIES WITHIN PORSCHE SPECIFICATIONS. BEGAN RE-LEARN PROCEDURE FOR TIRE PRESSURE MONITOR SYSTEM..¦ 23923 Performed campaign AH08 scope 10 (524 TU).¦ 23922 Replaced drive belt as per customer request with new oem porsche belt..¦ 23923 REPLACED FRONT LEFT TIRE PRESSURE SENSOR ALL WORKS AS DESIGNED..¦ 23923 UNABLE TO DUPLICATE CONCERN REVERSE MIRROR FUNCTIONS AS DESIGNED.¦ 23923 RECOMMEND REPLACING THE LOW AND HIGH TONE HORNS..¦ 23923 PERFORMED VISUAL INSPECTION OF FRONT AND REAR SUSPENSION COMPONENTS, AND INSPECTED ENGINE COMPARTMENT AREA INCLUDING BELTS, HOSE, SEALS AND GASKETS. CHECKED INTERIOR CABIN LIGHTS AND EXTERIOR LIGHTS. FRONT BRAKE PADS HAVE 6 MM AND REAR BRAKE PADS HAVE 6 MM REMAINING. FRONT TIRES HAVE fl 4.7MM FR 4.9MM OF TREAD. REAR TIRES HAVE LR 6.5MM RR 6.5MM OF TREAD REMAINING. MAJOR SERVICE LIGHT ON. MOTOR MOUNTS AND TRANSMISSION MOUNT STARTING TO GO BAD. RECOMMEND REPLACING BOTH MOTOR MOUNTS AND TRANSMISSION MOUNT. BELT TENSIONER LEAKING RECOMMEND REPLACING DRIVE BELT TENSIONER. HIGH TONE HORN IS BAD RECOMMEND REPLACING BOTH HORNS..¦ WSA-AC8549B1 BLEMISHES NOTED 4 SCUFFS BOTH HORNS WEAK $606.18 3 TPM SENSORS $887.40 ENGINE AND TRANSMISSION MOUNTS WORN $1648.86 ALIGNMENT $250.00.¦ 23923 Inspected all tires for damages and/or punctures. None found. Set all tires to factory recommended, full load pressure at f: _32_ r: _37_ [psi] | Engine Service¦Transmission Service
248366 | ¦ 23923 REPLACED REAR TIRES AS PER CUSTOMER AUTHORIZATION. DISMOUNTED TIRES FROM RIMS. MOUNTED NEW TIRES. SET TIRE PRESSURES TO RECOMMENDED SETTINGS. BALANCED COMPLETE ASSEMBLIES WITHIN PORSCHE SPECIFICATIONS. BEGAN RE-LEARN PROCEDURE FOR TIRE PRESSURE MONITOR SYSTEM..¦ 23923 Performed campaign AH08 scope 10 (524 TU).¦ 23922 Replaced drive belt as per customer request with new oem porsche belt..¦ 23923 REPLACED FRONT LEFT TIRE PRESSURE SENSOR ALL WORKS AS DESIGNED..¦ 23923 UNABLE TO DUPLICATE CONCERN REVERSE MIRROR FUNCTIONS AS DESIGNED.¦ 23923 RECOMMEND REPLACING THE LOW AND HIGH TONE HORNS..¦ 23923 PERFORMED VISUAL INSPECTION OF FRONT AND REAR SUSPENSION COMPONENTS, AND INSPECTED ENGINE COMPARTMENT AREA INCLUDING BELTS, HOSE, SEALS AND GASKETS. CHECKED INTERIOR CABIN LIGHTS AND EXTERIOR LIGHTS. FRONT BRAKE PADS HAVE 6 MM AND REAR BRAKE PADS HAVE 6 MM REMAINING. FRONT TIRES HAVE fl 4.7MM FR 4.9MM OF TREAD. REAR TIRES HAVE LR 6.5MM RR 6.5MM OF TREAD REMAINING. MAJOR SERVICE LIGHT ON. MOTOR MOUNTS AND TRANSMISSION MOUNT STARTING TO GO BAD. RECOMMEND REPLACING BOTH MOTOR MOUNTS AND TRANSMISSION MOUNT. BELT TENSIONER LEAKING RECOMMEND REPLACING DRIVE BELT TENSIONER. HIGH TONE HORN IS BAD RECOMMEND REPLACING BOTH HORNS..¦ WSA-AC8549B1 BLEMISHES NOTED 4 SCUFFS BOTH HORNS WEAK $606.18 3 TPM SENSORS $887.40 ENGINE AND TRANSMISSION MOUNTS WORN $1648.86 ALIGNMENT $250.00.¦ 23923 Inspected all tires for damages and/or punctures. None found. Set all tires to factory recommended, full load pressure at f: _32_ r: _37_ [psi] | Engine Service¦Transmission Service
248371 | ¦ 41885 CHECKED OUT AND PERFORMED ANNUAL VEHICLE SERVICE MAINTENANCE INTERVAL ON A 4.8 LITER GASOLINE VEHICLE ENGINE WITH OIL CHANGE, SET TIRE PRESSURES, TOPPED UP FLUIDS, SCANNED FOR FAULTS, CHECKED SUSPENSION, TIRES, BRAKES, RESET SERVICE INDICATOR, CLEANED WATER DRAINS AND TEST DROVE. D.H#4.¦ 41885 -Checked out and quoted new rear bumper diffuser, and also it needs middle peace of the rear bumper. Rear diffuser comes separate from middle peace of the bumper, and also it need to be prime coated before installation. D.H#4.¦ 41885.¦ 41885 -Checked out and performed tire rotation, as per customer request. D.H#4 | Body Repair
248399 | ¦ 70790 100 Replaced driver's side window switch unit..¦ 70790 100 Customer declined repairs at this time..¦ 70790 0 | Declined Repair
248433 | ¦ 49795 DRIVER REAR WINDOW REGULATOR 350 CHECK THE CONDITION OF THE WINDOWS FOUND DRIVER SIDE WINDOW REGULATOR NOT ROLLING UP, REPLACE DRIVER REAR WINDOW REGULATOR, ADJUSTED WINDOW, ROAD TEST VEHICLE AFTER REPAIR, CUSTOMER DECLINE FRONT BRAKES AND REAR TIRES.¦ 49795 WORLD CLASS INSPECTION PERFORM A PORSCHE MPI INSPECTION CHECK FLUID LEVELS, CHECK BATTERY, BRAKES MEASURE _4_ MM AND _8_ MM FRONT/REAR BRAKE LININGS, TIRE AND NOTE TREAD DEPTH. SERVICE ADVISOR TO REVIEW ALL ITEMS WITH CLIENT. COPY OF THE MULTI-POINT INSPECTION REPORT WILL BE GIVEN TO CLIENT TO REVIEW. ***THANK YOU FOR ALLOWING US TO SERVICE YOUR PORSCHE***.¦ PARTS $427.72, LABOR $356.40 2.2 HOURS, $35.2 9 TAX $819.41 TOTAL #C000017932 FAX #877-570-67 37 | Brake Service¦New Tire(s)
248433 | ¦ 49795 DRIVER REAR WINDOW REGULATOR 350 CHECK THE CONDITION OF THE WINDOWS FOUND DRIVER SIDE WINDOW REGULATOR NOT ROLLING UP, REPLACE DRIVER REAR WINDOW REGULATOR, ADJUSTED WINDOW, ROAD TEST VEHICLE AFTER REPAIR, CUSTOMER DECLINE FRONT BRAKES AND REAR TIRES.¦ 49795 WORLD CLASS INSPECTION PERFORM A PORSCHE MPI INSPECTION CHECK FLUID LEVELS, CHECK BATTERY, BRAKES MEASURE _4_ MM AND _8_ MM FRONT/REAR BRAKE LININGS, TIRE AND NOTE TREAD DEPTH. SERVICE ADVISOR TO REVIEW ALL ITEMS WITH CLIENT. COPY OF THE MULTI-POINT INSPECTION REPORT WILL BE GIVEN TO CLIENT TO REVIEW. ***THANK YOU FOR ALLOWING US TO SERVICE YOUR PORSCHE***.¦ PARTS $427.72, LABOR $356.40 2.2 HOURS, $35.2 9 TAX $819.41 TOTAL #C000017932 FAX #877-570-67 37 | Brake Service¦New Tire(s)
248517 | ¦ CREATED 2019-03-18 01:12:00PM TAKEN BY DAVE WEL LING.¦ 35743 0 Checked for washer fluid leak on left front fender area. Removed wheel and fender liner. Filled washer fluid and checked for leaks. Found that leak is actually coolant leaking from radiator vent line and possibly plastic tube coming from top of radiator. Recommend to replace vent line and recheck to make sure radiator is not leaking. Removed radiator vent line on right side radiator. Replaced with new using new clamps. Verified leak is not present at this time. Top off coolant level after cool down..¦ 35743 0 Verified customer concern. Found drivers side window regulator cable is stretched out and will not allow window to auto drop. Recommend replacement of window regulator. Removed drivers door panel. Removed air bag, water barrier and speaker. Removed glass and replaced window regulator. Set window position and reinstalled removed parts in reverse order. Verified correct operation of window. No other concerns found at this time..¦ 35743 Front tires at 7 32nds, rear tires at 9 32nds. Set front and rear tire pressure to manufacture recommended pressure. | Engine Service
248551 | ¦ 59941 COMPLETED..¦ MOUNT AND BALANCE 2 TIRES Michelin Latitude Tour hp 265/50R19 110V NO.¦ 4 WHEEL ALIGNMENT.¦ 59941 COMPLETED..¦ 59941 ROAD TESTED VEHICLE. NO ABNORMAL CONDITION FOUND AT THIS TIME. ALL OK NOW..¦ 59941 CHECKED AND PERFORMED DIAGNOSIS. FOUND LEFT AND RIGHT OUTER LED TAILLIGHTS HAD FAILED INTERNALLY. REPLACED LEFT AND RIGHT OUTER LED TAILLIGHTS AS NEEDED. RECHECKED - ALL OK NOW. CNA EXT WRRTY PAYS $1432.78, AUTH# 7758939, FAX# 1-888-352-2567..¦ Brake Pads and Rotors, Front - Replace | Brake Service¦Wheel Alignment Service¦New Tire(s)
248551 | ¦ 59941 COMPLETED..¦ MOUNT AND BALANCE 2 TIRES Michelin Latitude Tour hp 265/50R19 110V NO.¦ 4 WHEEL ALIGNMENT.¦ 59941 COMPLETED..¦ 59941 ROAD TESTED VEHICLE. NO ABNORMAL CONDITION FOUND AT THIS TIME. ALL OK NOW..¦ 59941 CHECKED AND PERFORMED DIAGNOSIS. FOUND LEFT AND RIGHT OUTER LED TAILLIGHTS HAD FAILED INTERNALLY. REPLACED LEFT AND RIGHT OUTER LED TAILLIGHTS AS NEEDED. RECHECKED - ALL OK NOW. CNA EXT WRRTY PAYS $1432.78, AUTH# 7758939, FAX# 1-888-352-2567..¦ Brake Pads and Rotors, Front - Replace | Brake Service¦Wheel Alignment Service¦New Tire(s)
248551 | ¦ 59941 COMPLETED..¦ MOUNT AND BALANCE 2 TIRES Michelin Latitude Tour hp 265/50R19 110V NO.¦ 4 WHEEL ALIGNMENT.¦ 59941 COMPLETED..¦ 59941 ROAD TESTED VEHICLE. NO ABNORMAL CONDITION FOUND AT THIS TIME. ALL OK NOW..¦ 59941 CHECKED AND PERFORMED DIAGNOSIS. FOUND LEFT AND RIGHT OUTER LED TAILLIGHTS HAD FAILED INTERNALLY. REPLACED LEFT AND RIGHT OUTER LED TAILLIGHTS AS NEEDED. RECHECKED - ALL OK NOW. CNA EXT WRRTY PAYS $1432.78, AUTH# 7758939, FAX# 1-888-352-2567..¦ Brake Pads and Rotors, Front - Replace | Brake Service¦Wheel Alignment Service¦New Tire(s)
248573 | ¦ Replace front brakes. Front brake pads are 3mm, which is below the minimum recommended thickness. (Parts: Front brake pads, rotors, caliper bolts, sensors, and hardware.).¦ 30513 Performed steering calibration..¦ 30513.¦ 30513 190 Completed service. | Brake Service
248576 | ¦ 36731 CUSTOMER STATES TO CHECK AND SET TIRE PRESSURES. CHECKED TIRE PRESSURES FRONT 35PSI 36PSI AND REAR 35PSI 35PSI. THE FRONT TIRES ARE AT 8.5/32 8/32 AND THE REAR TIRES ARE AT 7.5/32 7.5/32. SET TIRE PRESSURES TO FACTORY SPECS..¦ 36731 CUSTOMER STATES TO PERFORM 30K SERVICE. PERFORMED 30K SERVICE. DRAINED OIL. REMOVED THE OIL FILTER HOUSING. CLEANED OUT OLD OIL FRONT FILTER HOUSING. INSTALLED NEW OIL FILTER AND SEAL IN THE FILTER HOUSING. INSTALLED THE OIL FILTER HOUSING AND TORQUE. LET OIL DRAIN THOROUGHLY. INSTALLED DRAIN PLUG WITH NEW SEAL. TORQUE. CHECKED UNDER BODY FOR DAMAGE OR LEAKS, CHECKED TIRE PRESSURES, CHECKED TIRE WEAR, CHECKED BRAKE WEAR, CHECKED AND TOPPED OFF ALL FLUIDS. RESET THE SERVICE REMINDER. ROAD TESTED VEHICLE. CHECKED OIL LEVEL AFTER ROAD TEST. VERIFIED REPAIRS..¦ 36731 CUSTOMER STATES TO PERFORM VI. PERFORMED VI THE FRONT TIRES ARE AT 8.5/32 8/32 AND THE REAR TIRES ARE AT 7.5/32 7.5/32. THE FRONT BRAKES ARE AT 6MM 6MM AND THE REAR BRAKES ARE AT 5MM 5MM TO THE WEAR SENSORS. FOUND THE RIGHT FRONT SIDE MARKER LIGHT IS INOP AND THE REAR WIPER BLADE IS STREAKING. RECOMMEND MAJOR SERVICE AND BRAKE FLUSH DUE TO NO SERVICE HISTORY. TOPPED OFF FLUIDS AND SET TIRE PRESSURES..¦ 36731 CUSTOMER STATES THAT THERE IS A WARNING THE FOR THE RIGHT FRONT SIDE MARKER LIGHT. CHECKED AND VERIFIED CUSTOMERS CONCERN. INSPECTED THE RIGHT FRONT LIGHT FOUND THE BULB HAS MELTED THE LIGHT HOUSING. RECOMMEND TO REPLACE THE MARKER LIGHT HOUSING AND BULB. | Major Maintenance Service¦Brake Service¦Bulb Replacement
248576 | ¦ 36731 CUSTOMER STATES TO CHECK AND SET TIRE PRESSURES. CHECKED TIRE PRESSURES FRONT 35PSI 36PSI AND REAR 35PSI 35PSI. THE FRONT TIRES ARE AT 8.5/32 8/32 AND THE REAR TIRES ARE AT 7.5/32 7.5/32. SET TIRE PRESSURES TO FACTORY SPECS..¦ 36731 CUSTOMER STATES TO PERFORM 30K SERVICE. PERFORMED 30K SERVICE. DRAINED OIL. REMOVED THE OIL FILTER HOUSING. CLEANED OUT OLD OIL FRONT FILTER HOUSING. INSTALLED NEW OIL FILTER AND SEAL IN THE FILTER HOUSING. INSTALLED THE OIL FILTER HOUSING AND TORQUE. LET OIL DRAIN THOROUGHLY. INSTALLED DRAIN PLUG WITH NEW SEAL. TORQUE. CHECKED UNDER BODY FOR DAMAGE OR LEAKS, CHECKED TIRE PRESSURES, CHECKED TIRE WEAR, CHECKED BRAKE WEAR, CHECKED AND TOPPED OFF ALL FLUIDS. RESET THE SERVICE REMINDER. ROAD TESTED VEHICLE. CHECKED OIL LEVEL AFTER ROAD TEST. VERIFIED REPAIRS..¦ 36731 CUSTOMER STATES TO PERFORM VI. PERFORMED VI THE FRONT TIRES ARE AT 8.5/32 8/32 AND THE REAR TIRES ARE AT 7.5/32 7.5/32. THE FRONT BRAKES ARE AT 6MM 6MM AND THE REAR BRAKES ARE AT 5MM 5MM TO THE WEAR SENSORS. FOUND THE RIGHT FRONT SIDE MARKER LIGHT IS INOP AND THE REAR WIPER BLADE IS STREAKING. RECOMMEND MAJOR SERVICE AND BRAKE FLUSH DUE TO NO SERVICE HISTORY. TOPPED OFF FLUIDS AND SET TIRE PRESSURES..¦ 36731 CUSTOMER STATES THAT THERE IS A WARNING THE FOR THE RIGHT FRONT SIDE MARKER LIGHT. CHECKED AND VERIFIED CUSTOMERS CONCERN. INSPECTED THE RIGHT FRONT LIGHT FOUND THE BULB HAS MELTED THE LIGHT HOUSING. RECOMMEND TO REPLACE THE MARKER LIGHT HOUSING AND BULB. | Major Maintenance Service¦Brake Service¦Bulb Replacement
248576 | ¦ 36731 CUSTOMER STATES TO CHECK AND SET TIRE PRESSURES. CHECKED TIRE PRESSURES FRONT 35PSI 36PSI AND REAR 35PSI 35PSI. THE FRONT TIRES ARE AT 8.5/32 8/32 AND THE REAR TIRES ARE AT 7.5/32 7.5/32. SET TIRE PRESSURES TO FACTORY SPECS..¦ 36731 CUSTOMER STATES TO PERFORM 30K SERVICE. PERFORMED 30K SERVICE. DRAINED OIL. REMOVED THE OIL FILTER HOUSING. CLEANED OUT OLD OIL FRONT FILTER HOUSING. INSTALLED NEW OIL FILTER AND SEAL IN THE FILTER HOUSING. INSTALLED THE OIL FILTER HOUSING AND TORQUE. LET OIL DRAIN THOROUGHLY. INSTALLED DRAIN PLUG WITH NEW SEAL. TORQUE. CHECKED UNDER BODY FOR DAMAGE OR LEAKS, CHECKED TIRE PRESSURES, CHECKED TIRE WEAR, CHECKED BRAKE WEAR, CHECKED AND TOPPED OFF ALL FLUIDS. RESET THE SERVICE REMINDER. ROAD TESTED VEHICLE. CHECKED OIL LEVEL AFTER ROAD TEST. VERIFIED REPAIRS..¦ 36731 CUSTOMER STATES TO PERFORM VI. PERFORMED VI THE FRONT TIRES ARE AT 8.5/32 8/32 AND THE REAR TIRES ARE AT 7.5/32 7.5/32. THE FRONT BRAKES ARE AT 6MM 6MM AND THE REAR BRAKES ARE AT 5MM 5MM TO THE WEAR SENSORS. FOUND THE RIGHT FRONT SIDE MARKER LIGHT IS INOP AND THE REAR WIPER BLADE IS STREAKING. RECOMMEND MAJOR SERVICE AND BRAKE FLUSH DUE TO NO SERVICE HISTORY. TOPPED OFF FLUIDS AND SET TIRE PRESSURES..¦ 36731 CUSTOMER STATES THAT THERE IS A WARNING THE FOR THE RIGHT FRONT SIDE MARKER LIGHT. CHECKED AND VERIFIED CUSTOMERS CONCERN. INSPECTED THE RIGHT FRONT LIGHT FOUND THE BULB HAS MELTED THE LIGHT HOUSING. RECOMMEND TO REPLACE THE MARKER LIGHT HOUSING AND BULB. | Major Maintenance Service¦Brake Service¦Bulb Replacement
248612 | ¦ 93159 Motor mounts found to be worn ( sitting lower than normal ), causing excessive vibration. Recommend replacing motor mounts and upper torque arm and observe and assess vehicle vibration after repair..¦ WSA-91DCC360 BLEMISHES NOTED 4 SCRATCHES, 2 C HIPPED, 1 OTHER, 4 SCUFFS.¦ 93160 Inspected all tires for damages and/or punctures. None found. Set all tires to factory recommended, full load pressure at f: _32_ r: _37_ [psi].¦ 93159 Multi-point inspection completed. Tires [ front l: __3.7__mm front r: __3.7__mm rear l: __3.5__mm rear r: __3.5__mm ] brakes [ front: __7.0__mm rear: __7.0__mm ] Notes: 1. Recommend replacing front C.V. boots due to tearing. 2. Recommend replacing motor mounts and torque arm due to vibration. 3. Recommend replacing sway bar bushings and end links due to noise. 4. Recommend replacing belt tensioner due to vibration and leaking. 5. Recommend replacing horns due to incorrect operation. 6. Recommend replacing coolant vent line and thermostat housing seals. 7. Recommend replacing wiper blades due to streaking. 8. Recommend performing brake flush due to time. 9. Recommend replacing vacuum pump due to leaking..¦ 93160 | Belt Service¦Cooling System Service¦Engine Service¦Steering Service¦Suspension Service¦Wiper Blade Service
248612 | ¦ 93159 Motor mounts found to be worn ( sitting lower than normal ), causing excessive vibration. Recommend replacing motor mounts and upper torque arm and observe and assess vehicle vibration after repair..¦ WSA-91DCC360 BLEMISHES NOTED 4 SCRATCHES, 2 C HIPPED, 1 OTHER, 4 SCUFFS.¦ 93160 Inspected all tires for damages and/or punctures. None found. Set all tires to factory recommended, full load pressure at f: _32_ r: _37_ [psi].¦ 93159 Multi-point inspection completed. Tires [ front l: __3.7__mm front r: __3.7__mm rear l: __3.5__mm rear r: __3.5__mm ] brakes [ front: __7.0__mm rear: __7.0__mm ] Notes: 1. Recommend replacing front C.V. boots due to tearing. 2. Recommend replacing motor mounts and torque arm due to vibration. 3. Recommend replacing sway bar bushings and end links due to noise. 4. Recommend replacing belt tensioner due to vibration and leaking. 5. Recommend replacing horns due to incorrect operation. 6. Recommend replacing coolant vent line and thermostat housing seals. 7. Recommend replacing wiper blades due to streaking. 8. Recommend performing brake flush due to time. 9. Recommend replacing vacuum pump due to leaking..¦ 93160 | Belt Service¦Cooling System Service¦Engine Service¦Steering Service¦Suspension Service¦Wiper Blade Service
248612 | ¦ 93159 Motor mounts found to be worn ( sitting lower than normal ), causing excessive vibration. Recommend replacing motor mounts and upper torque arm and observe and assess vehicle vibration after repair..¦ WSA-91DCC360 BLEMISHES NOTED 4 SCRATCHES, 2 C HIPPED, 1 OTHER, 4 SCUFFS.¦ 93160 Inspected all tires for damages and/or punctures. None found. Set all tires to factory recommended, full load pressure at f: _32_ r: _37_ [psi].¦ 93159 Multi-point inspection completed. Tires [ front l: __3.7__mm front r: __3.7__mm rear l: __3.5__mm rear r: __3.5__mm ] brakes [ front: __7.0__mm rear: __7.0__mm ] Notes: 1. Recommend replacing front C.V. boots due to tearing. 2. Recommend replacing motor mounts and torque arm due to vibration. 3. Recommend replacing sway bar bushings and end links due to noise. 4. Recommend replacing belt tensioner due to vibration and leaking. 5. Recommend replacing horns due to incorrect operation. 6. Recommend replacing coolant vent line and thermostat housing seals. 7. Recommend replacing wiper blades due to streaking. 8. Recommend performing brake flush due to time. 9. Recommend replacing vacuum pump due to leaking..¦ 93160 | Belt Service¦Cooling System Service¦Engine Service¦Steering Service¦Suspension Service¦Wiper Blade Service
248612 | ¦ 93159 Motor mounts found to be worn ( sitting lower than normal ), causing excessive vibration. Recommend replacing motor mounts and upper torque arm and observe and assess vehicle vibration after repair..¦ WSA-91DCC360 BLEMISHES NOTED 4 SCRATCHES, 2 C HIPPED, 1 OTHER, 4 SCUFFS.¦ 93160 Inspected all tires for damages and/or punctures. None found. Set all tires to factory recommended, full load pressure at f: _32_ r: _37_ [psi].¦ 93159 Multi-point inspection completed. Tires [ front l: __3.7__mm front r: __3.7__mm rear l: __3.5__mm rear r: __3.5__mm ] brakes [ front: __7.0__mm rear: __7.0__mm ] Notes: 1. Recommend replacing front C.V. boots due to tearing. 2. Recommend replacing motor mounts and torque arm due to vibration. 3. Recommend replacing sway bar bushings and end links due to noise. 4. Recommend replacing belt tensioner due to vibration and leaking. 5. Recommend replacing horns due to incorrect operation. 6. Recommend replacing coolant vent line and thermostat housing seals. 7. Recommend replacing wiper blades due to streaking. 8. Recommend performing brake flush due to time. 9. Recommend replacing vacuum pump due to leaking..¦ 93160 | Belt Service¦Cooling System Service¦Engine Service¦Steering Service¦Suspension Service¦Wiper Blade Service
248612 | ¦ 93159 Motor mounts found to be worn ( sitting lower than normal ), causing excessive vibration. Recommend replacing motor mounts and upper torque arm and observe and assess vehicle vibration after repair..¦ WSA-91DCC360 BLEMISHES NOTED 4 SCRATCHES, 2 C HIPPED, 1 OTHER, 4 SCUFFS.¦ 93160 Inspected all tires for damages and/or punctures. None found. Set all tires to factory recommended, full load pressure at f: _32_ r: _37_ [psi].¦ 93159 Multi-point inspection completed. Tires [ front l: __3.7__mm front r: __3.7__mm rear l: __3.5__mm rear r: __3.5__mm ] brakes [ front: __7.0__mm rear: __7.0__mm ] Notes: 1. Recommend replacing front C.V. boots due to tearing. 2. Recommend replacing motor mounts and torque arm due to vibration. 3. Recommend replacing sway bar bushings and end links due to noise. 4. Recommend replacing belt tensioner due to vibration and leaking. 5. Recommend replacing horns due to incorrect operation. 6. Recommend replacing coolant vent line and thermostat housing seals. 7. Recommend replacing wiper blades due to streaking. 8. Recommend performing brake flush due to time. 9. Recommend replacing vacuum pump due to leaking..¦ 93160 | Belt Service¦Cooling System Service¦Engine Service¦Steering Service¦Suspension Service¦Wiper Blade Service
248612 | ¦ 93159 Motor mounts found to be worn ( sitting lower than normal ), causing excessive vibration. Recommend replacing motor mounts and upper torque arm and observe and assess vehicle vibration after repair..¦ WSA-91DCC360 BLEMISHES NOTED 4 SCRATCHES, 2 C HIPPED, 1 OTHER, 4 SCUFFS.¦ 93160 Inspected all tires for damages and/or punctures. None found. Set all tires to factory recommended, full load pressure at f: _32_ r: _37_ [psi].¦ 93159 Multi-point inspection completed. Tires [ front l: __3.7__mm front r: __3.7__mm rear l: __3.5__mm rear r: __3.5__mm ] brakes [ front: __7.0__mm rear: __7.0__mm ] Notes: 1. Recommend replacing front C.V. boots due to tearing. 2. Recommend replacing motor mounts and torque arm due to vibration. 3. Recommend replacing sway bar bushings and end links due to noise. 4. Recommend replacing belt tensioner due to vibration and leaking. 5. Recommend replacing horns due to incorrect operation. 6. Recommend replacing coolant vent line and thermostat housing seals. 7. Recommend replacing wiper blades due to streaking. 8. Recommend performing brake flush due to time. 9. Recommend replacing vacuum pump due to leaking..¦ 93160 | Belt Service¦Cooling System Service¦Engine Service¦Steering Service¦Suspension Service¦Wiper Blade Service
248632 | ¦ 76501 VEHICLE PLACED ON BATTERY TENDER OVERNIGHT..¦ 76501 REPLACED ENGINE OIL AND FILTER, TOPPED OFF ALL FLUID LEVELS, SET TIRE PRESSURES, CHECKED ALL LIGHTS AROUND THE VEHICLE, PERFORMED COMPLETE VISUAL INSPECTION..¦ MOUNT AND BALANCE 4 TIRES, REPLACE PRESSURE SENSORS..¦ 76501 COMPLETED. | New Tire(s)
248633 | ¦ diesel fuel filter.¦ TPMS may be faulty, please advise.¦ oil change light illuminated | TPMS Service¦Fuel System Service¦Oil &amp; Filter Change
248633 | ¦ diesel fuel filter.¦ TPMS may be faulty, please advise.¦ oil change light illuminated | TPMS Service¦Fuel System Service¦Oil &amp; Filter Change
248633 | ¦ diesel fuel filter.¦ TPMS may be faulty, please advise.¦ oil change light illuminated | TPMS Service¦Fuel System Service¦Oil &amp; Filter Change
248697 | ¦ 5400 Routine Service Replaced engine oil and oil filter; topped up accessible fluids; verified proper tire pressure; test drove to verify proper operation..¦ Tires and Wheels - Mount and Balance.¦ 5400 Recommended Repairs Quote was prepared for 4 tires due to age, they do not need to be replaced now, but will need to be replaced in the next 6-12 months. No other repairs are needed at this time. | New Tire(s)
248709 | ¦ 20695 REAR BRAKES AT 4MM.¦ 20695 REAR LID STRUTS (GAS SPRINGS) ARE DEFECTIVE, NOT HOLDING THE LID UP REMOVE STRUTS AND TURN IN ALT PARTS, THE NEW STRUTS WILL BE MAILED TO THE CUSTOMER PER SERVICE ADVISER..¦ 20694 50 Completed service as requested. Vehicle need front brake rotors and pads. | Brake Service
248836 | ¦ CAR IS DONE CALLED CUST. CAR READY FOR PICK UP 3.26.19 @5PM DECLINE TO REPLACE ALL FOUR TIRES AND ALIGN DECLINE TO REPLACE REAR PADS AND ROTORS DECLINE TO DECLINE PASS REC. LOSING COOLANT.¦ 138880 PERFORMED MULTI-POINT INSPECTION. FRONT BRAKE PADS AT 5MM REMAINING. REAR BRAKE PADS AT <2MM REMAINING. LEFT FRONT TIRE HAS 3.2MM OF THREAD REMAINING. RIGHT FRONT TIRE HAS 3.6MM OF TREAD REMAINING. LEFT REAR TIRE HAS 4.8MM OF TREAD REMAINING. RIGHT REAR TIRE HAS 4.2MM OF TREAD REMAINING. ADJUSTED FLUID LEVELS. ROAD TEST OK..¦ 138880 SET TIRE PRESSURES. FRONT 38 PSI, REAR 44 PSI..¦ 138880 Fault code P0068 is stored in fault memory. Throttle body is faulty. removed and replaced throttle body. adapted throttle body and pedal end stops. Cleared faults and road tested. the vehicle drives fine and no check engine light is present. | Cooling System Service¦Brake Service¦New Tire(s)¦Wheel Alignment Service
248836 | ¦ CAR IS DONE CALLED CUST. CAR READY FOR PICK UP 3.26.19 @5PM DECLINE TO REPLACE ALL FOUR TIRES AND ALIGN DECLINE TO REPLACE REAR PADS AND ROTORS DECLINE TO DECLINE PASS REC. LOSING COOLANT.¦ 138880 PERFORMED MULTI-POINT INSPECTION. FRONT BRAKE PADS AT 5MM REMAINING. REAR BRAKE PADS AT <2MM REMAINING. LEFT FRONT TIRE HAS 3.2MM OF THREAD REMAINING. RIGHT FRONT TIRE HAS 3.6MM OF TREAD REMAINING. LEFT REAR TIRE HAS 4.8MM OF TREAD REMAINING. RIGHT REAR TIRE HAS 4.2MM OF TREAD REMAINING. ADJUSTED FLUID LEVELS. ROAD TEST OK..¦ 138880 SET TIRE PRESSURES. FRONT 38 PSI, REAR 44 PSI..¦ 138880 Fault code P0068 is stored in fault memory. Throttle body is faulty. removed and replaced throttle body. adapted throttle body and pedal end stops. Cleared faults and road tested. the vehicle drives fine and no check engine light is present. | Cooling System Service¦Brake Service¦New Tire(s)¦Wheel Alignment Service
248836 | ¦ CAR IS DONE CALLED CUST. CAR READY FOR PICK UP 3.26.19 @5PM DECLINE TO REPLACE ALL FOUR TIRES AND ALIGN DECLINE TO REPLACE REAR PADS AND ROTORS DECLINE TO DECLINE PASS REC. LOSING COOLANT.¦ 138880 PERFORMED MULTI-POINT INSPECTION. FRONT BRAKE PADS AT 5MM REMAINING. REAR BRAKE PADS AT <2MM REMAINING. LEFT FRONT TIRE HAS 3.2MM OF THREAD REMAINING. RIGHT FRONT TIRE HAS 3.6MM OF TREAD REMAINING. LEFT REAR TIRE HAS 4.8MM OF TREAD REMAINING. RIGHT REAR TIRE HAS 4.2MM OF TREAD REMAINING. ADJUSTED FLUID LEVELS. ROAD TEST OK..¦ 138880 SET TIRE PRESSURES. FRONT 38 PSI, REAR 44 PSI..¦ 138880 Fault code P0068 is stored in fault memory. Throttle body is faulty. removed and replaced throttle body. adapted throttle body and pedal end stops. Cleared faults and road tested. the vehicle drives fine and no check engine light is present. | Cooling System Service¦Brake Service¦New Tire(s)¦Wheel Alignment Service
248836 | ¦ CAR IS DONE CALLED CUST. CAR READY FOR PICK UP 3.26.19 @5PM DECLINE TO REPLACE ALL FOUR TIRES AND ALIGN DECLINE TO REPLACE REAR PADS AND ROTORS DECLINE TO DECLINE PASS REC. LOSING COOLANT.¦ 138880 PERFORMED MULTI-POINT INSPECTION. FRONT BRAKE PADS AT 5MM REMAINING. REAR BRAKE PADS AT <2MM REMAINING. LEFT FRONT TIRE HAS 3.2MM OF THREAD REMAINING. RIGHT FRONT TIRE HAS 3.6MM OF TREAD REMAINING. LEFT REAR TIRE HAS 4.8MM OF TREAD REMAINING. RIGHT REAR TIRE HAS 4.2MM OF TREAD REMAINING. ADJUSTED FLUID LEVELS. ROAD TEST OK..¦ 138880 SET TIRE PRESSURES. FRONT 38 PSI, REAR 44 PSI..¦ 138880 Fault code P0068 is stored in fault memory. Throttle body is faulty. removed and replaced throttle body. adapted throttle body and pedal end stops. Cleared faults and road tested. the vehicle drives fine and no check engine light is present. | Cooling System Service¦Brake Service¦New Tire(s)¦Wheel Alignment Service
248851 | ¦ 44132 performed brake fluid flush, lubricated convertibles top.¦ 44132 oil and filter service, topped off fluids, adjusted tire pressures, inspected vehicle wiper blades need replaced both rear tires should be replaced, side wall damage and inside wear.¦ 44132 PERFORMED FOUR WHEEL ALIGNMENT, ADJUST CASTER, CAMBER AND TOE AS NEEDED.¦ 44132 MOUNT AND BALANCED FOUR NEW LOW PROFILE TIRES. SET ALL TIRE PRESSURES. | New Tire(s)
248884 | ¦ 20551 PERFORMED PSMP 20K SERVICE. RESET INTERMEDIATE AND OIL SERVICE INTERVAL LIGHTS. CHANGED ENGINE OIL AND FILTER. PERFORMED BRAKE FLUID FLUSH. CHECKED AND ADJUSTED TIRE PRESSURES TO PORSCHE SPECIFICATIONS. CHECKED AND TOPPED OFF ALL FLUIDS. PERFORMED TEST DRIVE..¦ FOUND THAT BOTH REAR TIRES ARE LOW ON TREAD, BOTH ARE AT 3.6 MM. RECOMMEND REPLACING BOTH REAR TIRES. (PARTS: CONTINENTAL CROSS CONTACT LX SPORT N0 255/55R18).¦ 20551 FILLED WASHER FLUID..¦ 20551 PERFORMED BRAKE FLUID FLUSH DURING PSMP 20K..¦ CUSTOMER REQUESTED A LOANER WEB CREATED 2019-03 -20 12:12:32PM TAKEN BY.¦ 20551 COMPLETED MPI | New Tire(s)
248887 | ¦ 6400 SHIFT KNOB TRIM LOOSELY FITTED VERIFIED CUSTOMER CONCERN. FOUND ALUMINUM LOOK TOP OF SHIFT KNOB LOOSELY FITTED AND SHIFTING BACK AND FORTH WHEN PRESSING FORWARD ON BACK OF TRIM. PRODUCED AND SENT VAL, DOCUMENTED FAILED STATE, REMOVED AND REPLACED SHIFTER BOOT COMPLETE WITH KNOB AND CHECKED FUNCTION, FITMENT OF TRIM PIECE. OK AT THIS TIME. ROAD TEST OK..¦ Battery - Replace (After Charging System Test). BATTERY WEAK, SLOW CRACK AT START UP, BATTERY AGING AT 64%. RECOMMEND REPLACE BATTERY AND CODE TO VEHICLE SOON. (PARTS: 60AH BATTERY).¦ 6400 PARTIAL MPI PARTIAL MPI PERFORMED DUE TO WAITER STATUS, VEHICLE NOT RACKED. | Battery Service
248988 | ¦ 27494 AS PER MAINTENANCE 160 PERFORMED BRAKE FLUID FLUSH, RENEWING BRAKE FLUID THROUGHOUT BRAKING SYSTEM. CORRECTED FLUID LEVEL AFTER SERVICE. ***WAXY BUILD -UP IN BRAKE FLUID RESERVOIR. RECOMMEND BRAKE FLUID BOTTLE REPLACEMENT AND AN OTHER BRAKE FLUID FLUSH.***.¦ 27494 AS PER SERVIE DEPT. REPLACED FRONT AND REAR WIPER BLADES..¦ 27494 AS PER CARB REGULATION SET TIRE PRESSURES. SET FRONT TIRES TO 36PSI, SET REAR TIRES TO 36PSI. ***VEHICLE IS UNSAFE TO DRIVE! TIRES ARE 20 YEARS OLD AND CRACKING! VEHICLE SHOULD BE TOWED OFF OF PROPERTY!***.¦ 27494 AS PER CLIENT 100 DRAINED AND FILLED TRANSMISSION FLUID. INSPECTED DRAIN PLUG AND FOUND NO ABNORMAL DEBRIS ON MAGNETIC DRAIN PLUG..¦ 27494 AS PER MAINTENANCE 150 DRAINED AND REFILLED ENGINE OIL WITH PORSCHE CLASSIC 10W-60 OIL REPLACED FILTER, AND SEALS. FRONT BRAKE PADS HAVE 8MM REMAINING. REAR BRAKE PADS HAVE 8MM REMAINING. LEFT FRONT TIRE HAS 6.7MM OF THREAD REMAINING. RIGHT FRONT TIRE HAS 6.6MM OF TREAD REMAINING. LEFT REAR TIRE HAS 5.8MM OF TREAD REMAINING. RIGHT REAR TIRE HAS 5.7MM OF TREAD REMAINING. ADJUSTED FLUID LEVELS. ROAD TEST OK. ***REAR INTERCOOLER SEAL TO DECKLID TORN. FRONT AND REAR LID SHOCKS WEAK. STONE GUARDS CRACKED. ALL ENGINE TINS RUSTED. ENGINE BELTS AGED. OIL LEAKS. ***VEHICLE IS UNSAFE TO DRIVE! TIRES ARE 20 YEARS OLD AND CRACKING! VEHICLE SHOULD BE TOWED OFF OF PROPERTY!*** BRAKE FLUID RESERVOIR NEED HAS WAXY BUILD UP RECOMMEND REPLACEMENT OF BRAKE FLUID BOTTLE. WASHER RESERVOIR DIRTY. RECOMMEND REPLACEMENT AND SYSTEM TO BE FLUSHED.***.¦ 27494 TIRES CRACK AND 20 YEARS OLD! PROVIDED QUOTE ON TIRES FOR GUEST. ***VEHICLE IS UNSAFE TO DRIVE! TIRES ARE 20 YEARS OLD AND CRACKING! VEHICLE SHOULD BE TOWED OFF OF PROPERTY!*** | Brake Service
249148 | ¦ 71086 PERFORMED INSPECTION. FOUND MAJOR SERVICE NEEDED. WIPER BLADES AND TIRES. | Major Maintenance Service¦New Tire(s)¦Wiper Blade Service
249148 | ¦ 71086 PERFORMED INSPECTION. FOUND MAJOR SERVICE NEEDED. WIPER BLADES AND TIRES. | Major Maintenance Service¦New Tire(s)¦Wiper Blade Service
249148 | ¦ 71086 PERFORMED INSPECTION. FOUND MAJOR SERVICE NEEDED. WIPER BLADES AND TIRES. | Major Maintenance Service¦New Tire(s)¦Wiper Blade Service
249149 | ¦ 112552 NEEDS MAIN BATTERY PERFORMED VAL OF VEHICLE. MULTIPLE LOW VOLTAGE FAULTS IN SYSTEM. TESTED MAIN BATTERY AND FOUND IT WAS BAD. BID REPAIRS TO CUSTOMER..¦ 112552 FOUND DRIVERS FRONT DUST SHIELD BENT. CUSTOMER HAD BRAKES DONE SOMEWHERE ELSE. VEHICLE ALSO NEEDS BOTH FRONT LOWER CONTROLS ARM, NOT DUE TO WHEEL FALLING OFF | Battery Service¦Steering Service
249149 | ¦ 112552 NEEDS MAIN BATTERY PERFORMED VAL OF VEHICLE. MULTIPLE LOW VOLTAGE FAULTS IN SYSTEM. TESTED MAIN BATTERY AND FOUND IT WAS BAD. BID REPAIRS TO CUSTOMER..¦ 112552 FOUND DRIVERS FRONT DUST SHIELD BENT. CUSTOMER HAD BRAKES DONE SOMEWHERE ELSE. VEHICLE ALSO NEEDS BOTH FRONT LOWER CONTROLS ARM, NOT DUE TO WHEEL FALLING OFF | Battery Service¦Steering Service
249152 | ¦ 53409 CHECK OUT LABOR 1.0 DECLINED REPAIRS.¦ 53409 DONE.¦ 53409 CHECK OUT LABOR 1.0 DECLINED REPAIRS.¦ 53409 DECLINED REPAIRS.¦ 53409 GAVE ESTIMATE | Declined Repair
249190 | ¦ 80395 Whining noise caused from air/oil separator failing. See line B.¦ 80395 800 Customers concern of check engine light on verified. Found Air/oil separator in valve cover failed, removed air box, intake and lower fuel injectors, removed coils and valve cover. installed new cover with new seal and oil cap. replaced seals on lower fuel injectors. and cleaned intake and throttle body. installed new seals on intake. reinstalled with new fuel injector bolts hardware. and torqued to specifications. cleared faults and test drove vehicle. no check engine light present. Customer concern resolved..¦ 80395 MPI completed, vehicle over due for major service. Front brakes at 4mm, rotors past minimal spec thickness. customer declined repairs at this time..¦ 80391 100 Programmed both keys..¦ 80395 MPI completed, vehicle over due for major service. Front brakes at 4mm, rotors past minimal spec thickness. customer declined repairs at this time. | Declined Repair
249213 | ¦ 30195 PERFORM 30,000 MILE SERVICE. CHANGE ENGINE OIL + FILTER / CHECK FLUID LEVELS, AND ADD AS NECESSARY. PERFORM MULTI-POINT VEHICLE INSPECTION. SET TIRE PRESSURE. RESET SERVICE REMINDER. ROAD TEST..¦ 30195 COURTESY VEHICLE INSPECTION PERFORMED - NEEDS ADDITIONAL REPAIRS OR SERVICE.¦ CUSTOMER REQUESTED A LOANER CALL CENTER CREATED 2019-03-27 03:32:00PM TAKEN BY DIANE WELCH | Declined Repair
249239 | ¦ 21140 Left Front: _____ , Right Front:______, Left Rear:______, Right Rear:______.¦ 21140 FRONT BRAKES SOON REC. ALIGNMENT, TIRES ARE GOOD, BUT NOTED EDGEWEAR TO TIRES.¦ 21140 230 ****** 20,000 Mile / 2 Year Maintenance (w/ Brake Fluid Renewal) ******** (Includes: Oil and filter change, topped off fluids, adjust tire pressure, Pollen filter change, brake flush, Cleaned drains of debris, checked all Interior and Exterior functions. Reset Service reminder).¦ LEFT VM #310-806-2302 12PM 3/9 ADVISED READY DUMMY BOOKED FOR WEEKEND PICK UP | Brake Service
249271 | ¦ 11910 PSMP DATE: 9/1/2018 PSMP LABOR: 76TU DRAINED AND REFILLED ENGINE OIL WITH MOBIL 1 ESP FORMULA 5W-30 FULL SYNTHETIC OIL AND REPLACED FILTER. FRONT BRAKE PADS HAVE 9MM REMAINING. REAR BRAKE PADS HAVE 9MM REMAINING. LEFT FRONT TIRE HAS 6.1MM OF THREAD REMAINING. RIGHT FRONT TIRE HAS 6.1MM OF TREAD REMAINING. LEFT REAR TIRE HAS 5.5MM OF TREAD REMAINING. RIGHT REAR TIRE HAS 5.6MM OF TREAD REMAINING. ADJUSTED FLUID LEVELS. RESET SERVICE INDICATOR. ROAD TEST OK..¦ 11910 SET TIRE PRESSURES. FRONT 36 PSI, REAR 39 PSI..¦ RECOMMEND NEW WINDSHIELD, it is cracked $1465, CLIENT HAS BEEN ADVISED. VEHICLE COMPLETED 3/12 @ 11:50AM | Body Repair
249308 | ¦ 11743 ALIGNMENT PERFORM FOUR WHEEL ALIGNMENT (Check all 4 Wheels / Adjust As Needed). ROAD TEST..¦ 11740 NO HORN CREATED VAL. TESTED HORNS. HORNS ARE NOT CURRENTLY WORKING . THE BUTTON FOR THE HORN(HORN) SEEMS STUCK. SCANNED FOR FAULTS. CLEARED FAULTS. FREED BUTTON FOR THE HORNS. TURNED KEY ON AND TESTED HORNS. HORNS ARE NOW WORKING. TEST DRIVE. HORN IS WORKING FINE. HORN SOUNDS WEIRD LIKE IT MAYBE AFTER MARKET. IF PROBLEM RETURNS WILL NEED TO REMOVE FRONT BUMPER AND SEE WHAT IS GOING ON. AT THIS TIME NOTHING FARTHER IS NEEDED. | Declined Repair
249380 | ¦ 40150 RADIATOR FAN ONE MECHANICAL FAULT. CREATE VAL. CHECK FAULT CODES. FAULT FOR FAN MECHANICAL RESISTANCE. REMOVED FRONT PASSENGER WHEEL REMOVED THE FENDER LINER AND CLEARED ROCKS OUT OF THE FAN MOTOR UNTIL FAN COULD SPIN FREELY REINSTALLED THE FENDER LINER AND REINSTALLED THE WHEEL. PERFORMED DRIVE LINK TO VERIFY THE FAN IS OPERATIONAL AND PERFORMED TEST DRIVE..¦ 40150 BATTERY LIFE LOW. RECOMMEND REPLACING BATTERY. TESTED BATTERY. FAILED. QUOTED BATTERY CUSTOMER DECLINED..¦ Alignment, Four Wheel - Check and AdjustRECOMMEND ALIGNMENT WITH NEW TIRES..¦ REAR TIRES HAVE NAILS. INNER OF REAR TIRES LOW ON TREAD AT APPROX 3MM. PZERO N0 295/30/20.¦ 40150 TIME READS CORRECT AT THIS POINT IN TIME..¦ 40150 BATTERY LIFE LOW. REPLACED THE BATTERY AND PROGRAM BATTERY TO THE VEHICLE..¦ 40150 SERVICE DUE. COMPLETED 40K SERVICE. COMPLETED OIL CHANGE RESET SERVICE LIGHT. BLEW OUT RADIATORS AND CLEARED BODY DRAINS. REPLACED SPARK PLUGS AIR FILTERS POLLEN FILTERS AND WIPER BLADES. ADDED ASSORTMENT OF BG PRODUCTS TO THE OIL AND FUEL SYSTEMS..¦ 40150 COULD NOT DUPLICATE CUSTOMERS CONCERN. VEHICLE HAD LOW VOLTAGE FAULTS THAT COULD CAUSE ENTRANCE FEATURE AND SENSORS TO WORK NOT TO DESIGN | Battery Service
249381 | ¦ 73336 ft pads at 8mm, rear pads at 6mm. Recommend all tires oil svc performed | New Tire(s)
249411 | ¦ ADVISED BOTH REAR TIRES ARE BALD AND RECOMMED TO CHANGE ASAP ALSO ADVISED FRONT BRAKES ONLY H AVE %30 BRAKE PAD LIFE LEFT. CUSTOMER DECLINED FOR NOW | Brake Service¦New Tire(s)
249411 | ¦ ADVISED BOTH REAR TIRES ARE BALD AND RECOMMED TO CHANGE ASAP ALSO ADVISED FRONT BRAKES ONLY H AVE %30 BRAKE PAD LIFE LEFT. CUSTOMER DECLINED FOR NOW | Brake Service¦New Tire(s)
249414 | ¦ 128489 100 PERFORMED OIL AND FILTER CHANGE, TOPPED OFF ALL FLUIDS, INSPECTED BRAKES, AND RESET SERVICE INTERVAL. RECOMMENDED ALL FOUR TIRES ESTIMATE $1536.00 TIRES ARE NOT SAFE TO DRIVE ON. RECOMMENDED FOUR WHEEL ALIGNMENT DUE TO WEAR ON TIRES ESTIMATE $299.95 RECOMMENDED FRONT BRAKE PADS, ROTORS, AND SENSORS ESTIMATE $2175.00 PLUS TAX. RECOMMENDED UPPER CONTROL ARMS ESTIMATE $1745.00 PLUS TAX. RECOMMENDED UNDERBODY SHIELD ESTIMATE $515.00 RECOMMENDED OIL PAN GASKET ESTIMATE $385.00 RECOMMENDED COOLING FAN HOUSING ESTIMATE $380.00 RECOMMENDED CORNERING LIGHT ESTIMATE $120.00 PLUS TAX..¦ 128489 CUSTOMER WILL RETURN. | Brake Service¦Cooling System Service¦Engine Service¦New Tire(s)¦Sensor Service¦Wheel Alignment Service
249414 | ¦ 128489 100 PERFORMED OIL AND FILTER CHANGE, TOPPED OFF ALL FLUIDS, INSPECTED BRAKES, AND RESET SERVICE INTERVAL. RECOMMENDED ALL FOUR TIRES ESTIMATE $1536.00 TIRES ARE NOT SAFE TO DRIVE ON. RECOMMENDED FOUR WHEEL ALIGNMENT DUE TO WEAR ON TIRES ESTIMATE $299.95 RECOMMENDED FRONT BRAKE PADS, ROTORS, AND SENSORS ESTIMATE $2175.00 PLUS TAX. RECOMMENDED UPPER CONTROL ARMS ESTIMATE $1745.00 PLUS TAX. RECOMMENDED UNDERBODY SHIELD ESTIMATE $515.00 RECOMMENDED OIL PAN GASKET ESTIMATE $385.00 RECOMMENDED COOLING FAN HOUSING ESTIMATE $380.00 RECOMMENDED CORNERING LIGHT ESTIMATE $120.00 PLUS TAX..¦ 128489 CUSTOMER WILL RETURN. | Brake Service¦Cooling System Service¦Engine Service¦New Tire(s)¦Sensor Service¦Wheel Alignment Service
249414 | ¦ 128489 100 PERFORMED OIL AND FILTER CHANGE, TOPPED OFF ALL FLUIDS, INSPECTED BRAKES, AND RESET SERVICE INTERVAL. RECOMMENDED ALL FOUR TIRES ESTIMATE $1536.00 TIRES ARE NOT SAFE TO DRIVE ON. RECOMMENDED FOUR WHEEL ALIGNMENT DUE TO WEAR ON TIRES ESTIMATE $299.95 RECOMMENDED FRONT BRAKE PADS, ROTORS, AND SENSORS ESTIMATE $2175.00 PLUS TAX. RECOMMENDED UPPER CONTROL ARMS ESTIMATE $1745.00 PLUS TAX. RECOMMENDED UNDERBODY SHIELD ESTIMATE $515.00 RECOMMENDED OIL PAN GASKET ESTIMATE $385.00 RECOMMENDED COOLING FAN HOUSING ESTIMATE $380.00 RECOMMENDED CORNERING LIGHT ESTIMATE $120.00 PLUS TAX..¦ 128489 CUSTOMER WILL RETURN. | Brake Service¦Cooling System Service¦Engine Service¦New Tire(s)¦Sensor Service¦Wheel Alignment Service
249414 | ¦ 128489 100 PERFORMED OIL AND FILTER CHANGE, TOPPED OFF ALL FLUIDS, INSPECTED BRAKES, AND RESET SERVICE INTERVAL. RECOMMENDED ALL FOUR TIRES ESTIMATE $1536.00 TIRES ARE NOT SAFE TO DRIVE ON. RECOMMENDED FOUR WHEEL ALIGNMENT DUE TO WEAR ON TIRES ESTIMATE $299.95 RECOMMENDED FRONT BRAKE PADS, ROTORS, AND SENSORS ESTIMATE $2175.00 PLUS TAX. RECOMMENDED UPPER CONTROL ARMS ESTIMATE $1745.00 PLUS TAX. RECOMMENDED UNDERBODY SHIELD ESTIMATE $515.00 RECOMMENDED OIL PAN GASKET ESTIMATE $385.00 RECOMMENDED COOLING FAN HOUSING ESTIMATE $380.00 RECOMMENDED CORNERING LIGHT ESTIMATE $120.00 PLUS TAX..¦ 128489 CUSTOMER WILL RETURN. | Brake Service¦Cooling System Service¦Engine Service¦New Tire(s)¦Sensor Service¦Wheel Alignment Service
249414 | ¦ 128489 100 PERFORMED OIL AND FILTER CHANGE, TOPPED OFF ALL FLUIDS, INSPECTED BRAKES, AND RESET SERVICE INTERVAL. RECOMMENDED ALL FOUR TIRES ESTIMATE $1536.00 TIRES ARE NOT SAFE TO DRIVE ON. RECOMMENDED FOUR WHEEL ALIGNMENT DUE TO WEAR ON TIRES ESTIMATE $299.95 RECOMMENDED FRONT BRAKE PADS, ROTORS, AND SENSORS ESTIMATE $2175.00 PLUS TAX. RECOMMENDED UPPER CONTROL ARMS ESTIMATE $1745.00 PLUS TAX. RECOMMENDED UNDERBODY SHIELD ESTIMATE $515.00 RECOMMENDED OIL PAN GASKET ESTIMATE $385.00 RECOMMENDED COOLING FAN HOUSING ESTIMATE $380.00 RECOMMENDED CORNERING LIGHT ESTIMATE $120.00 PLUS TAX..¦ 128489 CUSTOMER WILL RETURN. | Brake Service¦Cooling System Service¦Engine Service¦New Tire(s)¦Sensor Service¦Wheel Alignment Service
249414 | ¦ 128489 100 PERFORMED OIL AND FILTER CHANGE, TOPPED OFF ALL FLUIDS, INSPECTED BRAKES, AND RESET SERVICE INTERVAL. RECOMMENDED ALL FOUR TIRES ESTIMATE $1536.00 TIRES ARE NOT SAFE TO DRIVE ON. RECOMMENDED FOUR WHEEL ALIGNMENT DUE TO WEAR ON TIRES ESTIMATE $299.95 RECOMMENDED FRONT BRAKE PADS, ROTORS, AND SENSORS ESTIMATE $2175.00 PLUS TAX. RECOMMENDED UPPER CONTROL ARMS ESTIMATE $1745.00 PLUS TAX. RECOMMENDED UNDERBODY SHIELD ESTIMATE $515.00 RECOMMENDED OIL PAN GASKET ESTIMATE $385.00 RECOMMENDED COOLING FAN HOUSING ESTIMATE $380.00 RECOMMENDED CORNERING LIGHT ESTIMATE $120.00 PLUS TAX..¦ 128489 CUSTOMER WILL RETURN. | Brake Service¦Cooling System Service¦Engine Service¦New Tire(s)¦Sensor Service¦Wheel Alignment Service
249445 | ¦ 15258 SEE LINE C..¦ Service - 20,000 Miles.¦ 15258 CHECKED AND FOUND RIGHT REAR TIRE IS DAMAGED (HAS A SCREW IN IT). REPLACED RIGHT REAR TIRE AS NEEDED. RECHECKED - ALL OK NOW. CNA EXT. TIRE WRRTY PAYS $346.22, FAX# 7778488, FAX# 1-888-352-2567..¦ 4 WHEEL ALIGNMENT.¦ MULTI POINTS.¦ REPLACED ENGINE OIL AND FILTER, TOPPED OFF ALL FLUID LEVELS, SET TIRE PRESSURES, CHECKED ALL LIGHTS AROUND THE VEHICLE, PERFORMED COMPLETE VISUAL INSPECTION. | 20,000 Mile Service¦Wheel Alignment Service
249445 | ¦ 15258 SEE LINE C..¦ Service - 20,000 Miles.¦ 15258 CHECKED AND FOUND RIGHT REAR TIRE IS DAMAGED (HAS A SCREW IN IT). REPLACED RIGHT REAR TIRE AS NEEDED. RECHECKED - ALL OK NOW. CNA EXT. TIRE WRRTY PAYS $346.22, FAX# 7778488, FAX# 1-888-352-2567..¦ 4 WHEEL ALIGNMENT.¦ MULTI POINTS.¦ REPLACED ENGINE OIL AND FILTER, TOPPED OFF ALL FLUID LEVELS, SET TIRE PRESSURES, CHECKED ALL LIGHTS AROUND THE VEHICLE, PERFORMED COMPLETE VISUAL INSPECTION. | 20,000 Mile Service¦Wheel Alignment Service
249463 | ¦ 59081 ADJUSTED ALL TIRES F 37 R 43 PSI..¦ CAR IS DONE CALLED CUST. CAR READY FOR PICK UP 3.28.19 @6PM CLEINT WILL COVER AMOUNT AND CHECKS HAVE BEEN ISSUE TO CLEINT CLAIM NUMBER A000031CA1901 VEH WILL BE SENT TO BODY SHOP PER CLIENT SO THEY CAN INSTALL FRONT MISSING PARTS CLIENT DECLINE PER PRVIOUS RECCS..¦ 59081 PERFORMED MULTI-POINT INSPECTION. FRONT BRAKE PADS AT 6MM REMAINING. REAR BRAKE PADS AT 7MM REMAINING. LEFT FRONT TIRE HAS 4.7MM OF THREAD REMAINING. RIGHT FRONT TIRE HAS 4.3MM OF TREAD REMAINING. LEFT REAR TIRE HAS 4.1MM OF TREAD REMAINING. RIGHT REAR TIRE HAS 3.9MM OF TREAD REMAINING. ADJUSTED FLUID LEVELS. ROAD TEST OK. MAJOR SERVICE DUE AND BELT FOR SUPER CHARGER BAD ALSO 12 VOLT BATTERY BAD WEAK CUSTOMER DECLINED ALL RECOMMENDATION AT THIS TIME..¦ 59081 REPAIRED CUT WIRING AND INSTALLED BULBS AND CONTROL UNITS ON NEW HEADLIGHTS. INSTALLED HEADLIGHT AND CODED AND COMMISSIONED HEADLIGHTS AND CALIBRATED HEADLIGHT ADJUSTMENT CLEARED ALL FAULTS OK AT THIS TIME. UNABLE TO ROAD TEST VEH. VEH HAS NO FRONT BUMPER | Battery Service¦Belt Service¦Major Maintenance Service
249463 | ¦ 59081 ADJUSTED ALL TIRES F 37 R 43 PSI..¦ CAR IS DONE CALLED CUST. CAR READY FOR PICK UP 3.28.19 @6PM CLEINT WILL COVER AMOUNT AND CHECKS HAVE BEEN ISSUE TO CLEINT CLAIM NUMBER A000031CA1901 VEH WILL BE SENT TO BODY SHOP PER CLIENT SO THEY CAN INSTALL FRONT MISSING PARTS CLIENT DECLINE PER PRVIOUS RECCS..¦ 59081 PERFORMED MULTI-POINT INSPECTION. FRONT BRAKE PADS AT 6MM REMAINING. REAR BRAKE PADS AT 7MM REMAINING. LEFT FRONT TIRE HAS 4.7MM OF THREAD REMAINING. RIGHT FRONT TIRE HAS 4.3MM OF TREAD REMAINING. LEFT REAR TIRE HAS 4.1MM OF TREAD REMAINING. RIGHT REAR TIRE HAS 3.9MM OF TREAD REMAINING. ADJUSTED FLUID LEVELS. ROAD TEST OK. MAJOR SERVICE DUE AND BELT FOR SUPER CHARGER BAD ALSO 12 VOLT BATTERY BAD WEAK CUSTOMER DECLINED ALL RECOMMENDATION AT THIS TIME..¦ 59081 REPAIRED CUT WIRING AND INSTALLED BULBS AND CONTROL UNITS ON NEW HEADLIGHTS. INSTALLED HEADLIGHT AND CODED AND COMMISSIONED HEADLIGHTS AND CALIBRATED HEADLIGHT ADJUSTMENT CLEARED ALL FAULTS OK AT THIS TIME. UNABLE TO ROAD TEST VEH. VEH HAS NO FRONT BUMPER | Battery Service¦Belt Service¦Major Maintenance Service
249463 | ¦ 59081 ADJUSTED ALL TIRES F 37 R 43 PSI..¦ CAR IS DONE CALLED CUST. CAR READY FOR PICK UP 3.28.19 @6PM CLEINT WILL COVER AMOUNT AND CHECKS HAVE BEEN ISSUE TO CLEINT CLAIM NUMBER A000031CA1901 VEH WILL BE SENT TO BODY SHOP PER CLIENT SO THEY CAN INSTALL FRONT MISSING PARTS CLIENT DECLINE PER PRVIOUS RECCS..¦ 59081 PERFORMED MULTI-POINT INSPECTION. FRONT BRAKE PADS AT 6MM REMAINING. REAR BRAKE PADS AT 7MM REMAINING. LEFT FRONT TIRE HAS 4.7MM OF THREAD REMAINING. RIGHT FRONT TIRE HAS 4.3MM OF TREAD REMAINING. LEFT REAR TIRE HAS 4.1MM OF TREAD REMAINING. RIGHT REAR TIRE HAS 3.9MM OF TREAD REMAINING. ADJUSTED FLUID LEVELS. ROAD TEST OK. MAJOR SERVICE DUE AND BELT FOR SUPER CHARGER BAD ALSO 12 VOLT BATTERY BAD WEAK CUSTOMER DECLINED ALL RECOMMENDATION AT THIS TIME..¦ 59081 REPAIRED CUT WIRING AND INSTALLED BULBS AND CONTROL UNITS ON NEW HEADLIGHTS. INSTALLED HEADLIGHT AND CODED AND COMMISSIONED HEADLIGHTS AND CALIBRATED HEADLIGHT ADJUSTMENT CLEARED ALL FAULTS OK AT THIS TIME. UNABLE TO ROAD TEST VEH. VEH HAS NO FRONT BUMPER | Battery Service¦Belt Service¦Major Maintenance Service
249512 | ¦ CAR IS DONE CALLED CAR READY FOR PICK UP 3.21.19 @228PM ALL FOUR TIRES PN:2315300 - 2315200 $1755 ALIGN $359.¦ 42612 PERFORMED MULTI-POINT INSPECTION. FRONT BRAKE PADS AT 8MM REMAINING. REAR BRAKE PADS AT 8MM REMAINING. LEFT FRONT TIRE HAS 2.6MM OF THREAD REMAINING. RIGHT FRONT TIRE HAS 3.1MM OF TREAD REMAINING. LEFT REAR TIRE HAS 3.3MM OF TREAD REMAINING. RIGHT REAR TIRE HAS 3.3MM OF TREAD REMAINING. ADJUSTED FLUID LEVELS. ROAD TEST OK. RECOMMENDED ALL FOUR TIRES DUE TO LOW TREAD WEAR. AS WELL AS THE GAS LID DOOR DUE TO BEING EXTREMELY LOOSE.¦ 42612 FOUND PASSENGER WINDOW SWITCH MECHANICALLY STUCK IN THE CLOSING POSITION. REMOVED DOOR PANEL AND REPLACED SWITCH EVERYTHING IS OKAY AT THIS TIME.¦ 42612 SET TIRE PRESSURES. FRONT 32 PSI, REAR 36 PSI. | New Tire(s)
249593 | ¦ 98835 jerky shifting feeling 207 test drove the vehicle and felt the jerky concern. no faults were stored. unplugged the transfer case and found that the vehicles jerky concern goes away. needed to replace the transfer case.¦ 98835 inspection completed | Transmission Service
249614 | ¦ 52770 VEHICLE DUE FOR BRAKE FLUID FLUSH BY TIME PERFORMED BRAKE FLUID FLUSH.¦ 52770 PERFORMED OIL AND FILTER CHANGE, MULTI-POINT INSPECTION, REPLACED SPARK PLUGS, CABIN FILTER, AIR FILTER, TOPPED OFF ALL FLUIDS AND TIRE PRESSURES, AND RESET MAINTENANCE INTERVAL FOUND TIRES HAVE INNER EDGEWARE. RECOMMEND 3 TIRES AND ALIGNMENT. 3 TIRES $1391.23, ALIGNMENT $358.00 - CUSTOMER DECLINED AT THIS TIME.¦ 52770 FOUND DAMAGE TO THE UNDERSIDE OF VEHICLE. REPLACED FRONT UNDER BODY PANEL. REPLACED R/F FENDER LINER. REPLACE R/R AIR DAM IN FRONT OF R/R WHEEL. | New Tire(s)¦Wheel Alignment Service
249614 | ¦ 52770 VEHICLE DUE FOR BRAKE FLUID FLUSH BY TIME PERFORMED BRAKE FLUID FLUSH.¦ 52770 PERFORMED OIL AND FILTER CHANGE, MULTI-POINT INSPECTION, REPLACED SPARK PLUGS, CABIN FILTER, AIR FILTER, TOPPED OFF ALL FLUIDS AND TIRE PRESSURES, AND RESET MAINTENANCE INTERVAL FOUND TIRES HAVE INNER EDGEWARE. RECOMMEND 3 TIRES AND ALIGNMENT. 3 TIRES $1391.23, ALIGNMENT $358.00 - CUSTOMER DECLINED AT THIS TIME.¦ 52770 FOUND DAMAGE TO THE UNDERSIDE OF VEHICLE. REPLACED FRONT UNDER BODY PANEL. REPLACED R/F FENDER LINER. REPLACE R/R AIR DAM IN FRONT OF R/R WHEEL. | New Tire(s)¦Wheel Alignment Service
249782 | ¦ 75253 PERFORMED VISUAL INSPECTION OF FRONT AND REAR SUSPENSION COMPONENTS, AND INSPECTED ENGINE COMPARTMENT AREA INCLUDING BELTS, HOSE, SEALS AND GASKETS. CHECKED INTERIOR CABIN LIGHTS AND EXTERIOR LIGHTS. FRONT BRAKE PADS HAVE 7 MM AND REAR BRAKE PADS HAVE 7 MM REMAINING. FRONT TIRES HAVE 4.5 MM OF TREAD. REAR TIRES HAVE 4.0 MM OF TREAD REMAINING. FRONT CHIN SPOILER IS DAMAGED. RECOMMEND REPLACING FRONT CHIN SPOILER. FRONT WINDSHIELD IS CRACKED..¦ SEE RECOMMENDATIONS WINDSHIELD-SMALL CHIP THAT WAS FILLED. FRONT CHIN SPOILER-DAMAGED..¦ 75253 CHECKED AND ADJUSTED TIRE PRESSURE TO F: 37 R: 44 PSI.¦ 75253 CONFIRMED CUSTOMERS CONCERN. CHECKED FOR FAULTS. FOUND FAULT FOR FRONT RIGHT PARKING LIGHT OPEN CIRCUIT. FOUND THE FRONT RIGHT PARKING LIGHT BULB WAS BURNED OUT. REPLACED BULB AND CHECKED FAULTS. FAULT WAS NO LONGER PRESENT ALL WORKS AS DESIGNED AT THIS TIME..¦ 75253 DRAINED AND REFILLED ENGINE OIL WITH MOBIL 1 FULL SYNTHETIC OIL AND REPLACED OIL FILTER WITH OEM PART. ADJUSTED ALL FLUID LEVELS. APPLIED FUEL SYSTEM CLEANING AGENT. REPLACED POLLEN FILTER, CLEANED OUT AIR INTAKES AND WATER DRAINS. CHECKED FOR POSSIBLE FAULTS IN CONTROL UNITS. PERFORMED VISUAL INSPECTION OF FRONT AND REAR SUSPENSION. INSPECTED ENGINE COMPARTMENT INCLUDING BELTS, HOSES, SEALS AND GASKETS. CHECKED FUNCTION OF INTERIOR AND EXTERIOR LIGHTS. PERFORMED MULTI-POINT VISUAL INSPECTION. RESET SERVICE INDICATOR AND PERFORMED MINOR ROAD TEST. FRONT BRAKE PADS HAVE 7MM REMAINING, REAR BRAKE PADS HAVE 7MM REMAINING. FRONT TIRES HAVE 4.5MM REMAINING REAR TIRES HAVE 4.0MM REMAINING..¦ 75253 PERFORMED VISUAL INSPECTION OF FRONT AND REAR SUSPENSION COMPONENTS, AND INSPECTED ENGINE COMPARTMENT AREA INCLUDING BELTS, HOSE, SEALS AND GASKETS. CHECKED INTERIOR CABIN LIGHTS AND EXTERIOR LIGHTS. FRONT BRAKE PADS HAVE XXXX MM AND REAR BRAKE PADS HAVE XXXX MM REMAINING. FRONT TIRES HAVE XXXX MM OF TREAD. REAR TIRES HAVE XXXX MM OF TREAD REMAINING..¦ 75253 VERIFIED CUSTOMERS CONCERN. BOTH KEYS STARTED VEHICLE BUT ONLY ONE KEY REMOTE WOULD LOCK AND UNLOCK VEHICLE. SYNCHRONIZED BOTH KEYS. RE-CHECKED FUNCTIONALITY OF BOTH KEYS. BOTH KEYS WORK AS DESIGNED. | Body Repair
249802 | ¦ 55914 INTERIOR REAR VIEW MIRROR LOOSE FROM WINDSHIELD FOUND INTERIOR REAR VIEW MIRROR LOOSE FROM WINDSHIELD. FOUND TRIMS DAAMGED AND MIRROR MOUNTING TABS DEFORMED. REFORMED MIRROR MOUNTING TABS AS BEST AS POSSIBLE AND REPLACED THE LEFT SIDE TRIM. FOUND MIRROR AND TRIMS CURRENTLY HOLDING IN PLACE. IF MIRROR COMES LOOSE AGAIN, ADDITIONAL PARTS WILL BE REQUIRED..¦ FOUND REAR LEFT TIRE WORN INTO WEAR INDICATORS, BOTH FRONT TIRES BALD ON INNER EDGES. RECOMMEND REPLACING 3 TIRES. 255/45R19 X2 285/40R19 X1 CONTIPROCONTACT N1.¦ Alignment, Four Wheel - Check and Adjust.¦ Brake Pads and Rotors, Front - Replace FRONT BRAKES AT 4.0MM, DUE IN NEAR FUTURE. LIGHT WILL COME ON BETWEEN 2.5-3.0MM | New Tire(s)
249856 | ¦ 54282 100 completed brake fluid flush.¦ 54282 100 inspected the rear hatch opening operation. the lid unlatched, but is pulled back closed. found that the internal parts of the latch needed lube. completed that. also the striker is not centered in the latch . the striker was dragging on the latch internal guide. readjusted the striker. seems to be working correctly. will recheck ..¦ 54282 580 replaced front drive axle boots and hardware..¦ 54290 completed multi point inspection. brakes f 3mm r4mm. tires f6/32 r4/32. vehicle needs front axle boots rep[laced. engine drive belt and idler. service tiptronic differential oil.¦ 54290 tires f 6/32 r4/32..¦ 54282 100 replaced rear differential oil ..¦ 54290 completed air bag service..¦ 54290 500 - performed 12 year service. changed engine oil and filter. set tire pressures. replaced spark plugs. replaced engine air filter. replaced pollen filter. performed visual inspection. . cleaned all body drains and radiator ducts. Lubed door seals and lubricated door hinges and latches. completed service check sheet. brakes f 3 mm r4 mm. tires f 6/32 r4/32..¦ 54282 150 found engine drive belt pulley is missing from the engine. installed new pulley and drive belt..¦ 54282 i tried to duplicate no crank concern. it appears that possibly the steering column lock is not releasing or the switch is intermittent. installed customer supplied ignition switch. tried actuating switch multiple times. all functions of the ignition switch are working..¦ 54282 replaced tire sealant..¦ 54282 100 drained oil from front differential. filled to proper level..¦ 54290 250 replaced tiptronic oil filter and oil change. | C/V Boot Service
249913 | ¦ 61216 FOUND FRONT SUSPENSION IS COLLAPSED. REPORT EMAILED TO CLIENT WITH RECOMMENDATIONS. CASEY DECLINED REPAIR AT THIS TIME. | Declined Repair
249918 | ¦ WAIT CREATED 2019-03-18 07:41:00PM TAKEN BY JOH NNY IBRAHIM.¦ 42206 RECOMMENDED SERVICES: REAR MAIN SEAL LEAKING ($2835) WATER PUMP LEAKING ($1775) FRONT BRAKES LESS THAN 3MM ($1750) BRAKE FLUSH ($339.95) NEW CLUTCH ($1077.21) DECLINED ALL AT THIS TIME. | Oil/Fluid Leak Repair¦Engine Service¦Brake Service
249918 | ¦ WAIT CREATED 2019-03-18 07:41:00PM TAKEN BY JOH NNY IBRAHIM.¦ 42206 RECOMMENDED SERVICES: REAR MAIN SEAL LEAKING ($2835) WATER PUMP LEAKING ($1775) FRONT BRAKES LESS THAN 3MM ($1750) BRAKE FLUSH ($339.95) NEW CLUTCH ($1077.21) DECLINED ALL AT THIS TIME. | Oil/Fluid Leak Repair¦Engine Service¦Brake Service
249918 | ¦ WAIT CREATED 2019-03-18 07:41:00PM TAKEN BY JOH NNY IBRAHIM.¦ 42206 RECOMMENDED SERVICES: REAR MAIN SEAL LEAKING ($2835) WATER PUMP LEAKING ($1775) FRONT BRAKES LESS THAN 3MM ($1750) BRAKE FLUSH ($339.95) NEW CLUTCH ($1077.21) DECLINED ALL AT THIS TIME. | Oil/Fluid Leak Repair¦Engine Service¦Brake Service
249940 | ¦ 103750 REPLACE DRIVE BELT. REPLACE ACCESSORY DRIVE BELT..¦ 103750 MPI PERFORM MPI.¦ 103750 DME FAULT FOR STUCK THERMOSTAT. SCANNED AND CLEARED FAULTS. DRAIN COOLANT. REMOVE INTAKE, REMOVE FUEL RAIL, REMOVE COOLANT VENT LINE. REMOVE COOLANT PUMP, THERMOSTAT AND TRANSFER PIPE. REMOVE COOLANT REGULATOR HOUSING. INSTALL NEW COOLANT REGULATOR HOUSING, TRANSFER PIPE AND THERMOSTAT. INSTALL COOLANT PUMP. INSTALL NEW VENT LINE. INSTALL FUEL RAIL, INTAKE AND OIL SEPARATORS. FILL IN COOLING SYSTEM AND RUN VEHICLE UP TO OPERATING TEMPERATURE. CHECKED COOLANT LEVEL AFTER COOLDOWN. SCANNED FOR FAULTS, TEST DROVE. OK AT THIS TIME..¦ 103751 REPLACE COOLANT PUMP. COOLANT PUMP WORN, RADIAL PLAY IN SHAFT, RESIDUE IN WEEP HOLE. REPLACED COOLANT PUMP DURING REPAIRS ON LINE B..¦ 103751 REPAIRS NOT PERFORMED. REPAIRS NOT FEASIBLE AT THIS TIME. PARTS ON ORDER FROM GERMANY. CUSTOMER REQURIES VEHICLE BEFORE PARTS WILL ARRIVE. TEMPORARY PATCH MADE, REPAIRS TO BE COMPLETED WHEN PARTS ARRIVE..¦ ALIGNMENT REQUIRED WITH LOWER CONTROL ARM REPAIRS..¦ LEFT FRONT TIRE WORN ON INSIDE EDGE. RECOMMEND REPLACING LEFT FRONT TIRE. ((PARTS QUOTE MICHELIN LATITUDE SPORT N1 295/35-21)).¦ 103750 CHECK ENGINE LAMP. CHECK ENGINE LAMP IS ON DUE TO THERMOSTAT FAULT. REPAIRS ON LINE B..¦ LEFT FRONT LOWER CONTROL ARM CASTER BUSHING TORN. RECOMMEND REPLACING BOTH LOWER CONTROL ARMS DUE TO WEAR. RIGHT SIDE IS CRACKING AND WILL TEAR SOON. **ALIGNMENT REQUIRED WITH THIS REPAIR** ((PARTS QUOTE LEFT AND RIGHT LOWER CONTROL ARMS, BALL JOINT NUTS, LOWER STRUT FASTENERS, ADJUSTERS AND NUTS.)) | New Tire(s)
250010 | ¦ FRONT BRAKES ARE NEW REAR BRAKES ARE AT 8.0MM L F TIRE HAS A TREAD OF 4.7MM AND RF TIRE HAS A T READ OF 4.6MM BOTH REAR TIRES HAVE A TREAD OF 5 .0MM *RECOMMENDED MAJOR SERVICE*.¦ 10186 NEEDS SERVICE 0 GUEST DENIED MAJOR SERVICE. SERVICE IS PAST DUE AND OIL MAX FILL LIGHT IS ON. OIL OVER FILLED BY .3 OF A LITER..¦ 10186 GUEST REQUEST 50 GUEST REQUEST THAT FRONT LIP BE REPLACED. REMOVED OLD FRONT LIP AND CLEANED BUMPER MATING SURFACE. ATTACHED NEW FRONT LIP AND ENSURED IT WAS SECURED PROPERLY. PERFORMED TEST DRIVE. VEHICLE IS OK..¦ 10186 LEAKING AC 396 FOUND A/C SYSTEM TO BE MAKING NOISE THROUGH THE VENTS INDICATING THAT A LEAK WAS PRESENT. REMOVED REFRIGERANT AND ONLY .46 OF THE 1.98 LBS OF REFRIGERANT WAS PRESENT. PERFORMED VISUAL INSPECTION BUT NOTHING OBVIOUS WAS FOUND. REMOVED FRONT BUMPER TO VIEW FITTINGS TO A/C CONDENSER AND FOUND ONE OF THE FITTINGS TO BE LEAKING. COULD NOT DETERMINED IF IT WAS THE CONDENSER OR THE LINE ITSELF CAUSING THE LEAK. DECOUPLED LINE FROM CONDENSER AND FOUND O RING TO BE OK. AS PER SHOP FOREMAN, A/C LINE AND CONDENSER WAS REPLACED. REMOVED GAS FILLER NECK, WHEEL LINERS AND LOOSENED AND MOVED RIGHT FRONT RADIATOR TO THE THE SIDE IN ORDER FOR LINE TO BE REMOVED. REMOVED AND REPLACED BOTH LINE AND CONDENSER AND REASSEMBLED VEHICLE . FILLED A/C SYSTEM CORRECTLY AND ENSURED A/C SYSTEM WORKED. A/C BLEW COLD AND NOISE WAS NO LONGER PRESENT..¦ 10186 AS PER CARB REGULATION 0 SET TIRE PRESSURES. SET FRONT TIRES TO 29 PSI, SET REAR TIRES TO 33 PSI..¦ 10186 LOW FRONT PAD LIFE 250 REMOVED FRONT WHEELS, CLEANED BRAKE HARDWARE. REMOVED CALIPERS AND PUSHED BACK CALIPER PISTONS. REMOVED ROTORS AND INSTALLED NEW ROTORS. REMOVED CALIPER SPRINGS AND INSTALLED NEW SPRINGS. INSTALLED NEW BRAKE PADS AND REINSTALLED CALIPERS. TORQUED CALIPERS TO WHEEL CARRIERS. INSTALLED NEW BRAKE WEAR SENSORS AND REINSTALLED WHEELS. TORQUED WHEELS AND TEST DROVE TO BED IN BRAKES SEE BELOW : 'Bedding in the brake pads New brake pads require a bedding-in period of approx. 200 km (125 miles) Only then do they achieve their best friction and wear coefficient! During this period, the brakes should only be subjected to full stress at high speed in emergencies!'.¦ 10186 AS PER SERVICE 0 PERFORMED MULTI-POINT INSPECTION. FRONT BRAKE PADS AT 10 MM REMAINING. REAR BRAKE PADS AT 8 MM REMAINING. LEFT FRONT TIRE HAS 4.7 MM OF THREAD REMAINING. RIGHT FRONT TIRE HAS 4.6 MM OF TREAD REMAINING. LEFT REAR TIRE HAS 5.0 MM OF TREAD REMAINING. RIGHT REAR TIRE HAS 5.0 MM OF TREAD REMAINING. ADJUSTED FLUID LEVELS. ROAD TEST OK. | Major Maintenance Service
250034 | ¦ 27485 RODENT DR SIDE FIREWALL PADDING DAMAGED DUE TO RODENT.QUOTE. 2.0 LABOR.******RECOMMEND 2 FRONT TIRES AT 4/32.REARS AT 7/32. ALSO FRONT BRAKES AT 4MM AND SENORS RUBBING.REAR BRAKES AT 12MM.********** CUSTOMER DECLINED REPLACEMENT AT THIS TIME. FRONT BRAKES - $1740.00 FRONT TIRES - $850.00 | New Tire(s)¦Brake Service
250034 | ¦ 27485 RODENT DR SIDE FIREWALL PADDING DAMAGED DUE TO RODENT.QUOTE. 2.0 LABOR.******RECOMMEND 2 FRONT TIRES AT 4/32.REARS AT 7/32. ALSO FRONT BRAKES AT 4MM AND SENORS RUBBING.REAR BRAKES AT 12MM.********** CUSTOMER DECLINED REPLACEMENT AT THIS TIME. FRONT BRAKES - $1740.00 FRONT TIRES - $850.00 | New Tire(s)¦Brake Service
250117 | ¦ WAIT CREATED 2019-03-19 02:18:00PM TAKEN BY JOS E DOMINGUEZ.¦ 40393 Checked tire pressures and tread depth measurements at customer request. Measurements are as follows: LF 5/32' and 30psi, RF 5/32' and 30psi, LR 6/32' and 35psi, RR 4/32' and 35psi. Set tire pressures to manufacturer specifications..¦ 40397 0 Replaced 4 tires at customer request. Removed wheels, removed tires from wheels, mounted new tires to wheels, balanced and road force balanced wheels, mounted wheels to vehicle, set wheel bolts to proper torque, road tested vehicle to verify repairs..¦ 40393 Performed a visual inspection at customer request. Checked under vehicle, checked drive train, suspension and brake components. Front brakes are 7mm from sensor, rear brakes are 6mm from sensor. Checked tires and wheels, front tires are 5/32' and 5/32', rear tires are 6/32' and 4/32'. Checked and topped up fluids, checked condition of wiper blades, checked condition of battery, checked vehicle history and instrument cluster for any messages. Brake fluid service history is unknown, due to unknown history recommend a brake fluid flush. Tires are wearing unevenly in the front, due to uneven wear, recommend to perform a suspension alignment. | Brake Fluid Service
250143 | ¦ CREATED 2019-03-18 03:38:00PM TAKEN BY HANNAH G EORGE.¦ 56888 FRONT TIRES AT 36 PSI / REAR TIRES AT 44 PSI..¦ 56888 CONDITION: CUSTOMER STATES HE NOTICED OIL SPOTS WHERE HE PARKS THE VEHICLE DIAGNOSIS/CAUSE: 1. TRANSMISSION IS LEAKING BETWEEN THE GEAR BOX AND TRANSFER BOX 2. ENGINE OIL HEAT CHANGER IS LEAKING 3. COOLANT EXPANSION TANK IS CRACKED / LEAKING CORRECTION: NO CORRECTION CUSTOMER DECLINED REPAIR.¦ 56888 PERFORMED MULTI POINT INSPECTION | Oil/Fluid Leak Repair
250147 | ¦ 82615 FOUND MIRROR TRIANGE ADHERED TO DOOR SEAL WITH PLASTIC WELDER, AND MIRROR SWITCH CLIPS BROKEN. RECOMMEND NEW DRIVERS DOOR SEAL, MIRROR TRIANGLE, AND MIRROR SWITCH. R/R DRIVER'S DOOR PANEL, R/R DRIVER'S POWER WINDOW MOTOR, R/R DRIVER'S DOOR AIRBAG UNIT, R/R DRIVER'S DOOR SUBFRAME, R/R DRIVER'S DOOR LOCK, REPLACED BOWDEN CABLE AND REPLACED INNER DOOR HANDLE HINGE ASSEMBLY. REPLACED DRIVER'S DOOR SEAL, MIRROR TRIANGLE AND MIRROR SWITCH. REASSEMBLED. CHECKED POWER WINDOW AND MIRROR SWITCH FUNCTION..¦ 82618 MULTI POINT INSPECTION 1 HORN TONE INOP, 1 HORN TONE WEAK, BOTH FRONT INNER TIE RODS HAVE EXCESSIVE PLAY. RECOMMEND NEW HORNS AND BOTH INNER TIE RODS. FRONT TIRES AT 7/32NDS, REAR TIRES AT 6/32NDS, FRONT BRAKES AT 10MM, REAR BRAKES AT 6MM, SHIFTER FEELS SLIGHTLY STIFFER THAN NORMAL..¦ FOUND LOW NOTE HORN IS INOP. $536 TO REPLACE BO TH HORNS. FOUND BOTH INNER TIE RODS HAVE PLAY. $1309 + $300 FOR ALIGNMENT TO REPLACE. | Tie Rod Service
250173 | ¦ 43250 NEEDS REAR TIRES..¦ 43250 80 REPLACED FOB..¦ 43250 REPLACED WIPER BLADES.¦ 43250 complete | New Tire(s)
250182 | ¦ 55914 FOUND FUEL LEVEL SENDING UNIT FAULTY. NEED TO REPLACE AND CALIBRATE. CLIENT DECLINED REPAIRS AT THIS TIME | Declined Repair
250287 | ¦ 33370 No problem found. Road tested to verify concern. No abnormal braking noises noted. Performed ABS stops to clean brake pad and rotor surfaces for customer satisfaction..¦ 33370 Due maintenance. Performed annual service special. // RECOMMEND BRAKE FLUID SERVICE (DUE EVERY 2YRS/20K - $285; REC ENGINE AIR FILTER (DUE 4YR/40K - $130; REC SPARK PLUGS (DUE 4YR/40K - $535).¦ 33370 Customer request. Operational design of vehicle cannot be changed..¦ 3/25/19 9:28 L/M WITH RECOMMENDATIONS. | Brake Service¦Air Filter Service¦Spark Plugs
250287 | ¦ 33370 No problem found. Road tested to verify concern. No abnormal braking noises noted. Performed ABS stops to clean brake pad and rotor surfaces for customer satisfaction..¦ 33370 Due maintenance. Performed annual service special. // RECOMMEND BRAKE FLUID SERVICE (DUE EVERY 2YRS/20K - $285; REC ENGINE AIR FILTER (DUE 4YR/40K - $130; REC SPARK PLUGS (DUE 4YR/40K - $535).¦ 33370 Customer request. Operational design of vehicle cannot be changed..¦ 3/25/19 9:28 L/M WITH RECOMMENDATIONS. | Brake Service¦Air Filter Service¦Spark Plugs
250287 | ¦ 33370 No problem found. Road tested to verify concern. No abnormal braking noises noted. Performed ABS stops to clean brake pad and rotor surfaces for customer satisfaction..¦ 33370 Due maintenance. Performed annual service special. // RECOMMEND BRAKE FLUID SERVICE (DUE EVERY 2YRS/20K - $285; REC ENGINE AIR FILTER (DUE 4YR/40K - $130; REC SPARK PLUGS (DUE 4YR/40K - $535).¦ 33370 Customer request. Operational design of vehicle cannot be changed..¦ 3/25/19 9:28 L/M WITH RECOMMENDATIONS. | Brake Service¦Air Filter Service¦Spark Plugs
250320 | ¦ 49412 PERFORMED MULTIPOINT INSPECTION, FOUND FRONT TIRES AT 3/32NDS, AND REAR TIRES ARE AT 8/32NDS. FOUND BRAKES AT 7MM FRONT AND 8MM REAR..¦ 49412 ONLY NOISE THAT I COULD HEAR WAS NORMAL TIRE NOISE.¦ 49412 ROTORS AND PADS APPEARED TO BE GLAZED OVER, CUSTOMER DECLINED BRAKE ROTOR AND PAD REPLACEMENT | Brake Service
250323 | ¦ 32248 180 Replaced spark plugs.¦ 32248 280 Mount and balanced 4 summer tires, set TPMS.¦ 32248 Upon inspection found screw in RF tire causing very slow leak, recommend replace tire Screw in cupholder.¦ 32248 210 Performed 1 year value service | New Tire(s)
250376 | ¦ Wiper Blade (Rear) - Replace.¦ Oil change due REPLACED ENGINE OIL AND FILTER, TOPPED OFF ALL FLUID LEVELS, SET TIRE PRESSURES, CHECKED ALL LIGHTS AROUND THE VEHICLE, PERFORMED COMPLETE VISUAL INSPECTION. | Wiper Blade Service
250505 | ¦ Arm, Windshield Wiper, (Rear) - Replace (Labor Only).¦ 28552 COMPLETED AT SHIMON'S SERVICE STATION..¦ 28552 CHECKED AND FOUND VALVE STEM WAS LEAKING. FOUND VALVE STEM HAD FAILED. REPLACED RIGHT REAR TIRE A NEEDED. RECHECKED - ALL OK NOW..¦ Valve Stem kit right rear. | Body Repair
250508 | ¦ 65948 PERFORMED WH70 CAMPAIGN.¦ 65948 PERFORMED OIL SERVICE.¦ 65948 PERFORMED ALIGNMENT CHECK. VEHICLE FAILED. CUSTOMER DECLINED.¦ 65948 COULD NOT DUPLICATE NO START. FOUND FAULTS FOR LOW BATTERY. SUGGEST REPLACE BATTERY. REPLACED BATTERY AND RECHECKED ALL GOOD.¦ 65948 PERFORMED WJ59.¦ 65948 FRONT TIRES AT 4/32. RECOMMENDED BRAKE FLUID FLUSH. RECOMMENDED ALIGNMENT CUSTOMER DECLINES | Brake Fluid Service¦Wheel Alignment Service
250508 | ¦ 65948 PERFORMED WH70 CAMPAIGN.¦ 65948 PERFORMED OIL SERVICE.¦ 65948 PERFORMED ALIGNMENT CHECK. VEHICLE FAILED. CUSTOMER DECLINED.¦ 65948 COULD NOT DUPLICATE NO START. FOUND FAULTS FOR LOW BATTERY. SUGGEST REPLACE BATTERY. REPLACED BATTERY AND RECHECKED ALL GOOD.¦ 65948 PERFORMED WJ59.¦ 65948 FRONT TIRES AT 4/32. RECOMMENDED BRAKE FLUID FLUSH. RECOMMENDED ALIGNMENT CUSTOMER DECLINES | Brake Fluid Service¦Wheel Alignment Service
250542 | ¦ 25867 need to remove door panels and sound deadin certain areas - approx $700 for both doors - client will return at a later time.¦ 25867 COMPLETED THE MINOR SERVICE. CHANGED ENGINE OIL AND FILTER. TOPPED OFF FLUID LEVELS. PERFORMED PORSCHE MULTI POINT INSPECTION. RESET SERVICE INTERVAL NEXT SERVICE DUE IN 10,000 MILES OR ONE YEAR. FRONT BRAKES 7mm REAR BRAKES 7mm FRONT TIRES 7/32 INCH REAR TIRES 8/32 INCH FRONT TIRES 34PSI REAR TIRES 37PSI | Body Repair
250545 | ¦ CREATED 2019-03-01 12:19:00PM TAKEN BY JOSE HER NANDEZ CLIENT PURCHASED MOUNTS AND REQUESTED TO INSTAL L ONLY MOUNTS. RECOMMEND A 4 WHEEL ALIGNMENT $359.00 TECH ALSO RECOMMENDS VACCUM PUMP DUE TO LEAKING OIL $1352.82 , TORQUE MOUNTS $ 270.46 PADS ROTORS AND SENSORS ALL AROUND DUE TO PADS BEING AT THE MINIMUM $ 3791.98 AND LIFT POINTS DUE TO THEM BEING LOOSE $279.22 FRONT TIRES 7.2MM , 7.3MM , BRAKES 4.0MM REAR TIRES 6.9MM , 6.7MM , BRAKES 4.0MM AFTERMARKET WHEELS VEHICLE IS READY FOR PICK UP.¦ 87029 AS PER REQUEST REPLACED ENGINE MOUNTS, RECOMMENDED ALIGNMENT.¦ 87029 PERFORMED MULTI-POINT INSPECTION. FRONT BRAKE PADS AT 4MM REMAINING. REAR BRAKE PADS AT 4MM REMAINING. LEFT FRONT TIRE HAS 7.3MM OF THREAD REMAINING. RIGHT FRONT TIRE HAS 7.3MM OF TREAD REMAINING. LEFT REAR TIRE HAS 6.9MM OF TREAD REMAINING. RIGHT REAR TIRE HAS 6.7MM OF TREAD REMAINING. ADJUSTED FLUID LEVELS. ROAD TEST OK. RECOMMEND TORQUE MOUNT, RECOMMENDED VACUUM PUMP DUE TO OIL SEEPING THROUGH O-RING. FRONT AND REAR BRAKE PADS LOW LINING RECOMMEND BRAKE PADS, ROTORS AND SENSORS. INTERMEDIATE LIGHT ON. FRONT LIFT POINTS LOOSE AND MISSING ONE SIDE RECOMMENDED.¦ 87029 SET TIRE PRESSURES. FRONT 36 PSI, REAR 44 PSI. VEHICLE IS EQUIPPED WITH AFTER MARKET WHEELS AND TIRES!!! | Brake Service¦New Tire(s)¦Sensor Service¦Wheel Alignment Service
250545 | ¦ CREATED 2019-03-01 12:19:00PM TAKEN BY JOSE HER NANDEZ CLIENT PURCHASED MOUNTS AND REQUESTED TO INSTAL L ONLY MOUNTS. RECOMMEND A 4 WHEEL ALIGNMENT $359.00 TECH ALSO RECOMMENDS VACCUM PUMP DUE TO LEAKING OIL $1352.82 , TORQUE MOUNTS $ 270.46 PADS ROTORS AND SENSORS ALL AROUND DUE TO PADS BEING AT THE MINIMUM $ 3791.98 AND LIFT POINTS DUE TO THEM BEING LOOSE $279.22 FRONT TIRES 7.2MM , 7.3MM , BRAKES 4.0MM REAR TIRES 6.9MM , 6.7MM , BRAKES 4.0MM AFTERMARKET WHEELS VEHICLE IS READY FOR PICK UP.¦ 87029 AS PER REQUEST REPLACED ENGINE MOUNTS, RECOMMENDED ALIGNMENT.¦ 87029 PERFORMED MULTI-POINT INSPECTION. FRONT BRAKE PADS AT 4MM REMAINING. REAR BRAKE PADS AT 4MM REMAINING. LEFT FRONT TIRE HAS 7.3MM OF THREAD REMAINING. RIGHT FRONT TIRE HAS 7.3MM OF TREAD REMAINING. LEFT REAR TIRE HAS 6.9MM OF TREAD REMAINING. RIGHT REAR TIRE HAS 6.7MM OF TREAD REMAINING. ADJUSTED FLUID LEVELS. ROAD TEST OK. RECOMMEND TORQUE MOUNT, RECOMMENDED VACUUM PUMP DUE TO OIL SEEPING THROUGH O-RING. FRONT AND REAR BRAKE PADS LOW LINING RECOMMEND BRAKE PADS, ROTORS AND SENSORS. INTERMEDIATE LIGHT ON. FRONT LIFT POINTS LOOSE AND MISSING ONE SIDE RECOMMENDED.¦ 87029 SET TIRE PRESSURES. FRONT 36 PSI, REAR 44 PSI. VEHICLE IS EQUIPPED WITH AFTER MARKET WHEELS AND TIRES!!! | Brake Service¦New Tire(s)¦Sensor Service¦Wheel Alignment Service
250545 | ¦ CREATED 2019-03-01 12:19:00PM TAKEN BY JOSE HER NANDEZ CLIENT PURCHASED MOUNTS AND REQUESTED TO INSTAL L ONLY MOUNTS. RECOMMEND A 4 WHEEL ALIGNMENT $359.00 TECH ALSO RECOMMENDS VACCUM PUMP DUE TO LEAKING OIL $1352.82 , TORQUE MOUNTS $ 270.46 PADS ROTORS AND SENSORS ALL AROUND DUE TO PADS BEING AT THE MINIMUM $ 3791.98 AND LIFT POINTS DUE TO THEM BEING LOOSE $279.22 FRONT TIRES 7.2MM , 7.3MM , BRAKES 4.0MM REAR TIRES 6.9MM , 6.7MM , BRAKES 4.0MM AFTERMARKET WHEELS VEHICLE IS READY FOR PICK UP.¦ 87029 AS PER REQUEST REPLACED ENGINE MOUNTS, RECOMMENDED ALIGNMENT.¦ 87029 PERFORMED MULTI-POINT INSPECTION. FRONT BRAKE PADS AT 4MM REMAINING. REAR BRAKE PADS AT 4MM REMAINING. LEFT FRONT TIRE HAS 7.3MM OF THREAD REMAINING. RIGHT FRONT TIRE HAS 7.3MM OF TREAD REMAINING. LEFT REAR TIRE HAS 6.9MM OF TREAD REMAINING. RIGHT REAR TIRE HAS 6.7MM OF TREAD REMAINING. ADJUSTED FLUID LEVELS. ROAD TEST OK. RECOMMEND TORQUE MOUNT, RECOMMENDED VACUUM PUMP DUE TO OIL SEEPING THROUGH O-RING. FRONT AND REAR BRAKE PADS LOW LINING RECOMMEND BRAKE PADS, ROTORS AND SENSORS. INTERMEDIATE LIGHT ON. FRONT LIFT POINTS LOOSE AND MISSING ONE SIDE RECOMMENDED.¦ 87029 SET TIRE PRESSURES. FRONT 36 PSI, REAR 44 PSI. VEHICLE IS EQUIPPED WITH AFTER MARKET WHEELS AND TIRES!!! | Brake Service¦New Tire(s)¦Sensor Service¦Wheel Alignment Service
250545 | ¦ CREATED 2019-03-01 12:19:00PM TAKEN BY JOSE HER NANDEZ CLIENT PURCHASED MOUNTS AND REQUESTED TO INSTAL L ONLY MOUNTS. RECOMMEND A 4 WHEEL ALIGNMENT $359.00 TECH ALSO RECOMMENDS VACCUM PUMP DUE TO LEAKING OIL $1352.82 , TORQUE MOUNTS $ 270.46 PADS ROTORS AND SENSORS ALL AROUND DUE TO PADS BEING AT THE MINIMUM $ 3791.98 AND LIFT POINTS DUE TO THEM BEING LOOSE $279.22 FRONT TIRES 7.2MM , 7.3MM , BRAKES 4.0MM REAR TIRES 6.9MM , 6.7MM , BRAKES 4.0MM AFTERMARKET WHEELS VEHICLE IS READY FOR PICK UP.¦ 87029 AS PER REQUEST REPLACED ENGINE MOUNTS, RECOMMENDED ALIGNMENT.¦ 87029 PERFORMED MULTI-POINT INSPECTION. FRONT BRAKE PADS AT 4MM REMAINING. REAR BRAKE PADS AT 4MM REMAINING. LEFT FRONT TIRE HAS 7.3MM OF THREAD REMAINING. RIGHT FRONT TIRE HAS 7.3MM OF TREAD REMAINING. LEFT REAR TIRE HAS 6.9MM OF TREAD REMAINING. RIGHT REAR TIRE HAS 6.7MM OF TREAD REMAINING. ADJUSTED FLUID LEVELS. ROAD TEST OK. RECOMMEND TORQUE MOUNT, RECOMMENDED VACUUM PUMP DUE TO OIL SEEPING THROUGH O-RING. FRONT AND REAR BRAKE PADS LOW LINING RECOMMEND BRAKE PADS, ROTORS AND SENSORS. INTERMEDIATE LIGHT ON. FRONT LIFT POINTS LOOSE AND MISSING ONE SIDE RECOMMENDED.¦ 87029 SET TIRE PRESSURES. FRONT 36 PSI, REAR 44 PSI. VEHICLE IS EQUIPPED WITH AFTER MARKET WHEELS AND TIRES!!! | Brake Service¦New Tire(s)¦Sensor Service¦Wheel Alignment Service
250554 | ¦ 83125 80 Replaced fuel filter, drained water from fuel filter assembly, performed high pressure fuel system bleed procedure.¦ 83125 550 Performed 4 year value service.¦ 83125 25 Performed WJ59.¦ 83125 Could not duplicate concern, vehicle is operating as designed at this time. Customer may be noticing differences in driving characteristics after performing the AG01 campaign, this campaign alters the DME and transmission software and may cause the vehicle to drive in a different but normal manner as compared to before the AG01 campaign.¦ 83125 Upon inspection found seat memory functions operating as designed, key currently installed in vehicle is key 2, ensure seat settings are adjusted and set to the '2' button on drivers door.¦ Front brakes @ 3MM, recommend replace front brakes, rotors cutting into brake wear indicators ( front brake pads, sensors, rotors, hardware).¦ 83125 194 Performed WH70 scope 2.¦ 83125 120 Performed brake fluid service | Brake Service
250632 | ¦ 65609 Needs 2 rear tires, R/R inner axle boot is leaking (rec. axle), Washer fluid leaks (needs to be diagnosed, rear main seal is leaking, Serious under body damage on passenger side, inspection sticker is expired..¦ 65609 Codes for both bank 1 and 2 o2 sensors, after looking at with Mike R, recommend MAF sensors first, possibly needs both cats. | Body Repair¦Drive Train Service¦New Tire(s)¦Oil/Fluid Leak Repair¦Sensor Service
250632 | ¦ 65609 Needs 2 rear tires, R/R inner axle boot is leaking (rec. axle), Washer fluid leaks (needs to be diagnosed, rear main seal is leaking, Serious under body damage on passenger side, inspection sticker is expired..¦ 65609 Codes for both bank 1 and 2 o2 sensors, after looking at with Mike R, recommend MAF sensors first, possibly needs both cats. | Body Repair¦Drive Train Service¦New Tire(s)¦Oil/Fluid Leak Repair¦Sensor Service
250632 | ¦ 65609 Needs 2 rear tires, R/R inner axle boot is leaking (rec. axle), Washer fluid leaks (needs to be diagnosed, rear main seal is leaking, Serious under body damage on passenger side, inspection sticker is expired..¦ 65609 Codes for both bank 1 and 2 o2 sensors, after looking at with Mike R, recommend MAF sensors first, possibly needs both cats. | Body Repair¦Drive Train Service¦New Tire(s)¦Oil/Fluid Leak Repair¦Sensor Service
250632 | ¦ 65609 Needs 2 rear tires, R/R inner axle boot is leaking (rec. axle), Washer fluid leaks (needs to be diagnosed, rear main seal is leaking, Serious under body damage on passenger side, inspection sticker is expired..¦ 65609 Codes for both bank 1 and 2 o2 sensors, after looking at with Mike R, recommend MAF sensors first, possibly needs both cats. | Body Repair¦Drive Train Service¦New Tire(s)¦Oil/Fluid Leak Repair¦Sensor Service
250632 | ¦ 65609 Needs 2 rear tires, R/R inner axle boot is leaking (rec. axle), Washer fluid leaks (needs to be diagnosed, rear main seal is leaking, Serious under body damage on passenger side, inspection sticker is expired..¦ 65609 Codes for both bank 1 and 2 o2 sensors, after looking at with Mike R, recommend MAF sensors first, possibly needs both cats. | Body Repair¦Drive Train Service¦New Tire(s)¦Oil/Fluid Leak Repair¦Sensor Service
250650 | ¦ 36866 unable to duplicate customer concern.¦ 36866 perform MPI check line A.¦ 36866 front brakes at 4mm customer decline.¦ 36867 verify customer concern found engine mounts collapse. remove and installed engine engine carrier. remove and installed motor mounts. installed all components. vehicle working as design. / DUE TO REPAIRS PERFORMED TECH (9485) PERFORMED A COMPLETE CHECK OF THE FRONT AND REAR ALIGNMENT. THEN ADJUSTED THE FRONT AND REAR ALIGNMENT WITH STEEL SPRING SUSPENSION, THEN PERFORMED STEERING ANGLE SENSOR CALIBRATION. | Brake Service
250772 | ¦ Spoiler, Front - R and I FRONT SPOILER(LIP).¦ 5678 CHECKED AND FOUND BOTH FRONT TIRES AND LEFT REAR TIRE ARE DAMAGED. REPLACED THREE DAMAGED TIRES AS NEEDED. CNA EXT TIRE WRRTY PAYS $973.45, AUTH# 7756548, FAX# 1-888-352-2567. | Body Repair
250945 | ¦ 127936 PROVIDED CLIENT WITH QUOTE TO REPLACE PRESSURE VALVE AND CRANK SENSOR CLIENT DECLINED AT THIS TIME.¦ BATTERY BAD REMOVED AND REPLACED BATTERY AFTER BATTERY CHARGE AND TEST, RE INSTALLED ALL APRTS, WORKING AS DESIGNED | Sensor Service
250947 | ¦ 42079 CHECKED AND CORRECTED TIRE PRESSURES. NOTE: VEHICLE NEEDS REAR TIRES. ESTIMATE WAS PROVIDED..¦ 42079 TWO REAR TIRES, 20' WHEELS (9608) 120 MOUNT AND BALANCE TWO REAR TIRES, 20' WHEELS (9608).¦ 42079 COMING APART VERIFIED CUSTOMERS CONCERN. FOUND DRIVERS WINDOW SWITCH COMING APART. REPLACED DRIVERS WINDOW SWITCH. PERFORMED FUNCTIONS TEST, FOUND OK. VEHICLE WORKING AS DESIGNED..¦ (03/27)- Vehicle ready for pick up, customer pi cking up by 03/28.¦ 42079 INSPECTION PERFORMED MPI. NOTE: VEHICLE NEEDS REAR TIRES. ESTIMATE WAS PROVIDED. | New Tire(s)
250962 | ¦ 32514 Inspect vehicle, verify concern of memory seats inoperable, test battery, battery has a date of 23/13 and tested low voltage, when vehicle is connected to a battery tester memory seats work, recommend replacing battery, client declined. | Battery Service
250982 | ¦ 30245 PERFORMED MULTI POINT. RECOMMEND TIRES-CUSTOMER DECLINES.¦ 30245 PERFORMED PSMP OIL SERVICE AND RESET SERVICE INDICATOR ALL GOOD.¦ 30245 ROAD TEST VEHICLE-VERIFIED . PERFORM VAL SCAN FOR FAULTS FOUND P0300 MISFIRE DETECTED P0305 CYLINDER 5 MISFIRE P0306 CYLINDER 6 MISFIRE. SWAP COIL 5-1 AND 6-2 SWAP PLUG 5-3 AND 6-4 TEST SYSTEM. MISFIRE MOVED WITH SPARK PLUGS AND COIL. FOUND 2 COIL AND PLUGS FAULTY. REMOVE AND REPLACE BOTH COIL AND PLUGS RETEST SYSTEM AND ROADTEST-ALL GOOD.¦ 30245 PERFORMED ALIGNMENT CHECK-VEHICLE FAILED CHECK PERFORMED ALIGNMENT AND ROAD TEST ALL GOOD.¦ 30245 UNIT 142 WP1AA2AY3KDA04040 1 W 9 CP.¦ 30245 REMOVED AND REPLACED FRONT AND REAR WIPERS | New Tire(s)
251046 | ¦ 68411 PERFORMED 60K SERVICE. RESET INTERMEDIATE AND OIL SERVICE INTERVAL LIGHT. CHANGED ENGINE OIL AND FILTER. ADDED FUEL AND OIL ADDITIVES. REPLACED CABIN AIR FILTER, WIPER BLADES, AND SUPERCHARGER BELT. CLEARED DRAINS. CLEARED DEBRIS FORM FRONT BUMPER. LUBRICATED DOOR HINGES AND SEALS. CHECKED AND ADJUSTED TIRE PRESSURES TO PORSCHE SPECIFICATIONS. CHECKED AND TOPPED OFF ALL FLUIDS. PERFORMED TEST DRIVE..¦ PERFORM BRAKE FLUID SERVICE. RECOMMENDED EVERY 2 YEARS..¦ FOUND THAT THE FRONT BRAKE PADS ARE AT 3MM. LIGHT USUALLY ILLUMINATES AROUND THIS TIME. RECOMMEND REPLACING FRONT BRAKE PADS, ROTORS, AND HARDWARE..¦ CUSTOMER REQUESTED A LOANER WEB CREATED 2019-03 -06 06:51:56AM TAKEN BY.¦ 68411 PERFORMED INTERMEDIATE 60K HYBRID SERVICE. OIL AND FILTER CHANGE, POLLEN FILTER, WIPER BLADES, RIB BELT REPLACEMENT, CLEANING OF BODY, AC, AND ROOF DRAINS, DIAGNOSTIC, BATTERY TEST, TOPPING OFF OF ENGINE FLUIDS, AND CLEANING OF DUCTS.¦ RECOMMEND PERFORMING SUSPENSION ALIGNMENT WITH REPLACEMENT OF THREE TIRES..¦ 68411 TRIED TO ACTIVATE THE REAR GLASS SUNSHADE. HEARD CLICKING NOISE BUT WOULD NOT MOVE. REMOVED REAR GLASS SUNSHADE AND VOLT TESTED POWER AND GROUND GOING TO THE SUNSHADE. 14 VOLTS GOING TO SUNSHADE WHEN BEING ACTIVATED AND HAS A GOOD GROUND. BENCH TESTED THE SUNSHADE BY APPLYING POWER AND GROUND TO IT AND IT WOULD CLICK BUT NOT MOVE. REPLACED THE SUNSHADE AND FUNCTION TESTED TO VERIFY OPERATION..¦ FOUND THAT REAR BRAKE PADS ARE AT 3MM. LIGHT USUALLY ILLUMINATES AROUND THIS TIME. RECOMMEND REPLACING REAR BRAKE PADS, ROTORS, AND HARDWARE..¦ FOUND THAT THE FRONT TIRES ARE LOW ON TREAD FR IS AT 3 MM, FL IS AT 3.5 MM. REAR LEFT TIRE IS LOW ON TREAD 2.2 MM. RECOMMEND REPLACING BOTH FRONT TIRES AND ONE REAR TIRE. (PARTS: PIRELLI PZERO N1 255/40R20 295/35R20) | Brake Service
251048 | ¦ RIGHT REAR EXHAUST BENT AT MUFFLER PIPING. RECOMMEND REPLACING RIGHT REAR MUFFLER FOR CERTIFICATION. INCLUDES REMOVING CAT-BACK EXHAUST, MODIFYING ORIGINAL EXHAUST AND REPLACING RIGHT REAR MUFFLER..¦ REAR TIRES WORN BELOW 50% OF NEW. RECOMMEND REPLACING FOR CERTIFICATION. MICHELIN PILOT SUPER SPORT N0 295/35/20..¦ 33791 WORK NOT PERFORMED.¦ WIPER BLADES INEFFECTIVE. RECOMMEND REPLACING FOR CERTIFICATION..¦ 33791 PORSCHE CERTIFIED INSPECTION COMPLETED..¦ SUBLET LINE FOR REAR BUMPER REPAIRS..¦ 33791 WORK NOT PERFORMED.¦ 33791 MPI COMPLETED | Exhaust System Service
251052 | ¦ 48979 fault for misfire on cyl 6 p0306, this caused a fault in the psm. Also fault for o2 sensor bank 2 ahead of cat, p0153. Cyl 6 coil cracked. cyls 5, 6, and 8 still had the older part number. replaced 5, 6, and 8 coils. Customer declined o2 sensor replacement. | Sensor Service
251079 | ¦ AH08 CAMPAIGN. 569 AH08 CAMPAIGN COMPLETED SCOPE 7. CAMSHAFT CONTROLLER BOLTS REPLACED. NO CAMSHAFT CONTROLLER REPLACEMENT REQUIRED..¦ 89315 PERFORM A PORSCHE MPI INSPECTION CHECK FLUID LEVELS, CHECK BATTERY, BRAKES MEASURE 7 MM AND 5 MM FRONT/REAR BRAKE LININGS, TIRE AND NOTE TREAD DEPTH. SERVICE ADVISOR TO REVIEW ALL ITEMS WITH CLIENT. COPY OF THE MULTI-POINT INSPECTION REPORT WILL BE GIVEN TO CLIENT TO REVIEW. ***THANK YOU FOR ALLOWING US TO SERVICE YOUR PORSCHE***.¦ 89315 89315 MILES IN. 89315 MILES IN..¦ 89315 RIGHT FRONT AIR SPRING DOES NOT HOLD AIR. 200 CUSTOMER STATES THEY REPLACED THE RIGHT FRONT AIR SPRING AND NEED AIR SUSPENSION SYSTEM FILLED. ATTEMPTED TO FILL AIR SUSPENSION. ALL OF SYSTEM HOLDS AIR EXCEPT RIGHT FRONT AIR SPRING. AIR CAN BE HEARD LEAKING AT BOTTOM SEAL OF RIGHT FRONT AIR SPRING. RECOMMEND TO REMOVED RIGHT FRONT AIR SPRING AND DISASSEMBLE TO DETERMINE FAILURE. REPAIRS DECLINED. | Declined Repair
251081 | ¦ 44030 FRONT TIRES AT 37PSI / REAR TIRES AT 44PSI..¦ 44030 PERFORMED MPI.¦ 44030 CUSTOMER PROVIDED THEIR OWN TIRE, MOUNTED AND BALANCED ONE NEW RIGHT REAR TIRE WITH DOT# 4M7M-00HX-0619. ROAD TESTED VEHICLE. VERIFIED REPAIR..¦ CUSTOMER REQUESTED A LOANER WEB APPT. CREATED 2 019-03-20 06:38:17AM TAKEN BY NEED TO MOUNT AND BALANCE NEW TIRE | New Tire(s)¦Wheel Balance
251081 | ¦ 44030 FRONT TIRES AT 37PSI / REAR TIRES AT 44PSI..¦ 44030 PERFORMED MPI.¦ 44030 CUSTOMER PROVIDED THEIR OWN TIRE, MOUNTED AND BALANCED ONE NEW RIGHT REAR TIRE WITH DOT# 4M7M-00HX-0619. ROAD TESTED VEHICLE. VERIFIED REPAIR..¦ CUSTOMER REQUESTED A LOANER WEB APPT. CREATED 2 019-03-20 06:38:17AM TAKEN BY NEED TO MOUNT AND BALANCE NEW TIRE | New Tire(s)¦Wheel Balance
251120 | ¦ WSA-EF40DE0E BLEMISHES NOTED 4 SCRATCHES, 1 S CUFF **DRIVE BELT IS STARTING TO CRACK, RECOMMEND REPLACING $295.00 PLUS TAX. FRONT COWL DRAINS CLOGGED, RECOMMEND CLEANING OUT TO PREVENT WATER IN FOOTWELLS $95.00 ** VARIOUS AFTERMARKET COMPONENTS ON VEHICLE.¦ 26228 OIL SERVICE COMPLETED WITH MOBIL 1 FULL SYNTHETIC OIL AND NEW OIL FILTER. ADJUSTED ALL FLUID LEVELS. FRONT BRAKE PADS AT 7 MM REMAINING. REAR BRAKE PADS AT 9 MM REMAINING. FRONT TIRES HAVE 4.7 MM OF THREAD REMAINING. REAR TIRES HAVE 4.3 MM OF TREAD REMAINING. RESET SERVICE INDICATOR..¦ 26228 PERFORMED VISUAL INSPECTION OF FRONT AND REAR SUSPENSION COMPONENTS, AND INSPECTED ENGINE COMPARTMENT AREA INCLUDING BELTS, HOSE, SEALS AND GASKETS. CHECKED INTERIOR CABIN LIGHTS AND EXTERIOR LIGHTS. Front cowl drains clogged recommend cleaning drains. Drive belt is cracking. Recommend drive belt replacement. Right tail light not sitting correctly.(fixed) (notes) After market rear view mirror and and front and rear cameras. after market wiring in the engine bay and in-proper routing. 6 of 8 screws missing on engine air box. After market front license plate bracket. After market magnet oil drain plug. Front wheel lugs different front rear wheel lugs..¦ 26228 Inspected all tires for damages and/or punctures. None found. Set all tires to factory recommended, full load pressure at f: _37_ r: _44_ [psi] | Belt Service
251225 | ¦ REAR TIRES ARE BALD, FRONT TIRES @4/32.¦ 52746 3.0HRS PERFORMED DIAGNOSIS. FOUND RIGHT REAR WHEEL SPEED SENSOR INOP. REPLACED ALL FOUR SPEED SENSORS AS PER PORSCHE. CONFIRMED REPAIR..¦ OK OK.¦ N/C DECLINED SERVICES AND TIRES. SEE ALISON | New Tire(s)
251239 | ¦ 33750 Road test vehicle and confirmed vehicle drives like it has a flat spotted tire/s. PIWIS scan found no related fault codes. Unplug servo motor from transfer box and condition improves. Per ATI 3965 1101 Internal issue with transfer box and needs to be replaced 39651920 013 000 2**1.90 *** Install new vent line while transfer box is out 3972360 013 000 2**.50 Program transfer box and servo motor to vehicle 39781950 013 000 1**.17.¦ 33750 Inspected and pressure test cooling system. No leaks were found. Customer topped off coolant level before leaving from Buffalo, NY to come here for service.¦ 33750 Confirm Intermittent fluctuation with fuel level gauge and warning displayed on TFT. PIWIS scan found fault code 00015 for #1 right side fuel level sender. See corrosion/film on circuit board where level sensor swipes across it causing erratic signal 03350050 040 000 1**.12 Create and transmit VAL 03350053 040 000 1**.02 ** Replace sending unit for fuel level sensor right side #1 20151902 040 000 2**1.99.¦ 33740 Adjust wiper nozzles on both sides | Transmission Service
251243 | ¦ Fog Light Assembly - Replace | Body Repair
251270 | ¦ WAIT CREATED 2019-03-14 11:12:00AM TAKEN BY BRI AN ROGERS.¦ 158620 There were 3 codes stored in the DME P0327, P0492, P0491, one for knock sensor and 2 for secondary air injection. The knock sensor code was the only one that ruturned during testing. Needs a knock sensor. 100 Customer declined the repair..¦ 158620 150 Performed an oil and filter change..¦ 158620 Performed a world class inspection..¦ 158620 50 Rotated the tires..¦ 158632 WH109999 161 Performed the WH10 campaign, replaced the fuel filter flange..¦ 158632 After performing the AH10 campaign the car would not start and found that the fuel filter flange was craked. 24581900 111 Replaced the fuel filter flange. | Sensor Service
251423 | ¦ 74437 200 Replaced passenger window regulator, checked for proper operation.¦ 74437 100 Replaced drive belt.¦ 74437 50 Performed service clinic inspection.¦ Recommend replace 4 tires, front tires from 2010, rear tires @ wear bars ( 225/40ZR18 265/35ZR18).¦ Recommend alignment with tire or bump stop replacement.¦ 74437 Recommend replace passenger window regulator.¦ 74437 Reinstalled water channel seal as courtesy to customer.¦ 74437 Upon inspection found spark plug tubes leaking, recommend replacement.¦ 74437 270 Replaced spark plug tubes and seals, cleaned engine of oil residue | Body Repair¦New Tire(s)¦Wheel Alignment Service
251423 | ¦ 74437 200 Replaced passenger window regulator, checked for proper operation.¦ 74437 100 Replaced drive belt.¦ 74437 50 Performed service clinic inspection.¦ Recommend replace 4 tires, front tires from 2010, rear tires @ wear bars ( 225/40ZR18 265/35ZR18).¦ Recommend alignment with tire or bump stop replacement.¦ 74437 Recommend replace passenger window regulator.¦ 74437 Reinstalled water channel seal as courtesy to customer.¦ 74437 Upon inspection found spark plug tubes leaking, recommend replacement.¦ 74437 270 Replaced spark plug tubes and seals, cleaned engine of oil residue | Body Repair¦New Tire(s)¦Wheel Alignment Service
251423 | ¦ 74437 200 Replaced passenger window regulator, checked for proper operation.¦ 74437 100 Replaced drive belt.¦ 74437 50 Performed service clinic inspection.¦ Recommend replace 4 tires, front tires from 2010, rear tires @ wear bars ( 225/40ZR18 265/35ZR18).¦ Recommend alignment with tire or bump stop replacement.¦ 74437 Recommend replace passenger window regulator.¦ 74437 Reinstalled water channel seal as courtesy to customer.¦ 74437 Upon inspection found spark plug tubes leaking, recommend replacement.¦ 74437 270 Replaced spark plug tubes and seals, cleaned engine of oil residue | Body Repair¦New Tire(s)¦Wheel Alignment Service
251528 | ¦ 63187 450 Performed inspection. Has coolant leak from bell housing area. Unable to determine location of leak. Suspect coolant pipes or coolant t on rear of engine. Will need tear down to point of failure. May need engine removal to replace coolant t. Will need 5.0 tear down time to start with. Repairs could exceed 20 hours depending on failure. Removed intake found coolant leak from lower coolant pipe clamp. Tighten clamps as needed then pressure test system. Re assemble intake manifold as needed. Water pump bearing making noise..¦ 63187 100 REPLACED ENGINE OIL+FILTER. PERFORMED FAULT CODE ANALYSIS AND RESET SERVICE INDICATOR. INSPECTED UNDERSIDE OF VEHICLE AND ENGINE COMPARTMENT. CHECKED BRAKE WEAR, TOPPED OFF WASHER FLUID, ADJUSTED TIRE PRESSURES AND PERFORMED A FINAL TEST DRIVE TO CHECK ALL SAFETY AND MECHANICAL SYSTEMS FOR EFFECTIVE OPERATION..¦ 63187 Test drove vehicle Was unable to determine any abnormal conditions.¦ 63187 161 Replacing filter flange of fuel pump ; Labor time 161 TU IncludesDraining and filling fuel Affixing protective film.¦ 63187 Front brakes 35 percent Will need attention soon Rear brakes about 80 percent. Did not hear brake squeak on test drive.¦ 63187 Performed recall W725 Air bag seat wiring.¦ 63187 Performed some research on this issue. There was a GPS satellite update that is not compatible with these older PCMs at this time. Date is set with GPS satellite.¦ 63187 50 Inspected system. Found no PCM Most faults. CD changer has internal failure and needs replaced.¦ 63187 350 REPLACE WATER PUMP, GASKET AND BLED COOLING SYSTEM.¦ 63187 60 Found right rear socket for turn signal to have high resistance. Cleaned and adjusted tension of contacts. Installed new bulb. Working as designed | Brake Service
251548 | ¦ Window Switch - Replace.¦ 41455 SPARK PLUG SERVICE REPLACED SPARK PLUGS.¦ 41455 CHECKED AND FOUND INTERNAL FAILURE OF TAILGATE OPERATING POWER STRUT. CUSTOMER DECLINED REPAIRS AT THIS TIME..¦ Strut, Rear Lid - Replace | Body Repair
251563 | ¦ ALIGNMENT VEHICLE NEEDED, STEERING WHEEL POINTED TO THE LEFT WHEN DRIVING AND PULLS TO THE LEFT..¦ 62309 1.0 EXHAUST TABS BROKEN, CAUSING LOUD LOUD RATTLE. REMOVED BROKEN EXHAUST TABS..¦ 62309 DECLINED ALIGNMENT, CROOKED STEERING WHEEL AND PULLING LEFT. CUSTOMER DECLINED FRONT BRAKES, ROTORS AND SENSORS AND WILL RETURN ON A LATER DATE. | Brake Service
251579 | ¦ Install collapsible spare. Tire damaged, install collapsible spare. Tire requires replacement, collapsible spare is a temporary use..¦ Wheel Locks.¦ MOUNT AND BALANCE 1 TIRE.¦ Service - 20,000 Miles | 20,000 Mile Service¦New Tire(s)
251579 | ¦ Install collapsible spare. Tire damaged, install collapsible spare. Tire requires replacement, collapsible spare is a temporary use..¦ Wheel Locks.¦ MOUNT AND BALANCE 1 TIRE.¦ Service - 20,000 Miles | 20,000 Mile Service¦New Tire(s)
251580 | ¦ 92018 REPLACED THE BROKEN RIGHT REAR REFLECTOR. 50TU.¦ AIR QUALITY SENSOR FAULTY. LOCATED IN THE COWL COMPARTMENT..¦ 92018 REPLACED ALL 8 SPARK PLUGS. 250TU.¦ 92018 PERFORMED A SYNTHETIC OIL/FILTER CHANGE. TOPPED OFF FLUIDS AND SET TIRE PRESSURES. RESET THE SERVICE LIGHT. 150TU.¦ 92017 HEAT OUTPUT IS SET TO 75*F. VERIFIED WITH A TEMP GAUGE THAT OUTPUT AT THE LEFT VENT IS 82*F AND THE REST AR AT 77*F SCANNED SYSTEM. STATIC FAULT STORED FOR THE QUALITY AIR SENSOR. CHECKED POLLEN FILTER, FOUND GASKET COMING OUT ON THE SIDE CAUSING AN AIR LEAK. REINSTALLED GASKET. RESET BASIC SETTINGS ON ALL HVAC FLAP MOTORS. OUTPUT OF AIR TEMP WILL VARY BASED ON THE DUCT LENGTH AND BLEND DOOR SEALING. TEMP OUTPUT WILL ALSO VARY BASED ON THE INTERIOR CABIN TEMP REGARDLESS IF AUTO OPTION IS TURNED OFF. CUSTOMER DECLINED REPLACEMENT OF THE AIR QUALITY SENSOR. 100TU | Sensor Service
251652 | ¦ 2: LF dated late 2013. All others dated 2014. Front tire tread depth 5mm, rear 3mm inside, 4mm center. Technician Does not believe rear tire tread depth will be sufficient to last until next service at current annual distance average. Recommend consider replacing tires. 235/35ZR19 305/30ZR19.¦ 100 Completed BFS.¦ 380 Completed service | New Tire(s)
251689 | ¦ 64698 150 Replaced Engine Air Filters and Particle/Pollen Filter..¦ 64698 0 Replaced Wiper blades and cleared out washer nozzles..¦ 64698 0.¦ 64698 0 Customer declined replacement A/C vent..¦ 64698 75 Replaced Left Rear TPM Sensor..¦ 64700 150 Calibrated Lane Change Assist Modules. Test Drove Vehicle, Lane Change Assist indicators are turning on and off as designed..¦ CUSTOMER REQUESTED A LOANER CREATED 2019-02-21 01:50:00PM TAKEN BY JON GOSLING.¦ 64698 150 Performed Brake Fluid Flush. | Air Conditioning Service
251702 | ¦ CUSTOMER REQUESTED A LOANER XTIME WEB APPT CREA TED 2019-03-16 02:13:40PM TAKEN BY.¦ 15711 STEERING STOPS NOT LEARNED / POWER STEERING. VERIFIED FAULT FOR POWER STEERING STOPS NOT LEARNED DUE TO UNDERVOLTAGE SUPPLY TO CONTROL UNIT. RESET STOPS, CALIBRATION PERFORMED AS NEEDED. FAULT MEMORY ERASED, VEHICLE ROAD TESTED, CHECK OK. RECOMMEND FRONT TIRES SOON DUE TO WEAR LIMIT APPROACHING..¦ 15711 MOUNTED AND BALANCED TWO NEW FRONT TIRES AS NEEDED PER WEAR LIMIT REACHED. ROAD TESTED, REPAIR VERIFIED. TPMS SET. REAR TIRES HAVE 8/32 REMAINING..¦ 15711 POWER STEERING STOPS NOT LEARNED / VALUE LOST WHEN BATTERY RAN LOW. VERIFIED FAULT FOR POWER STEERING STOPS NOT LEARNED AND CLEARED MEMORY . PERFORMED CALIBRATION OF STOPS AND ERASED FAULT. ROAD TESTED AND CHECK OK. START STOP LIMITED FUNCTION STILL ILLUMINATED. CONNECTED BATTERY CHARGER AND CHARGED BATTERY COMPLETELY AND RECHECK START STOP FUNCTION RESTORED NOW. RECOMMEND FRONT TIRES SOON. | New Tire(s)
251720 | ¦ 27178 Performed MPI.¦ 27190 Performed psmp 20k, int service, brake flush and pollen filter.¦ 27190 ALL FOUR TIRES ARE RECOMMENDED FOR REPLACING AND AN ALIGNMENT SHOULD BE PERFORMED. CLIENT DECLINES AT THIS TIME..¦ 27190 Removed engine guard, removed front and rear cardan shaft, removed transfer case mount, removed transfer case, reinstalled new transfer case, installed vent line, reinstalled mount, front and rear cardan shafts and engine guard. test drove | New Tire(s)¦Wheel Alignment Service
251720 | ¦ 27178 Performed MPI.¦ 27190 Performed psmp 20k, int service, brake flush and pollen filter.¦ 27190 ALL FOUR TIRES ARE RECOMMENDED FOR REPLACING AND AN ALIGNMENT SHOULD BE PERFORMED. CLIENT DECLINES AT THIS TIME..¦ 27190 Removed engine guard, removed front and rear cardan shaft, removed transfer case mount, removed transfer case, reinstalled new transfer case, installed vent line, reinstalled mount, front and rear cardan shafts and engine guard. test drove | New Tire(s)¦Wheel Alignment Service
251746 | ¦ 51268 SET TIRE PRESSURES. FRONT 38 PSI, REAR 44 PSI..¦ 51268 PSMP DATE: 9/16/2015 PSMP LABOR: 150TU DRAINED AND REFILLED ENGINE OIL WITH MOBIL 1 ESP FORMULA 5W-30 FULL SYNTHETIC OIL AND REPLACED FILTER. FRONT BRAKE PADS HAVE 7MM REMAINING. REAR BRAKE PADS HAVE 7.5MM REMAINING. LEFT FRONT TIRE HAS 4.7MM OF THREAD REMAINING. RIGHT FRONT TIRE HAS 4.8MM OF TREAD REMAINING. LEFT REAR TIRE HAS 2.7MM OF TREAD REMAINING. RIGHT REAR TIRE HAS 2.4MM OF TREAD REMAINING. ADJUSTED FLUID LEVELS. RESET SERVICE INDICATOR. ROAD TEST OK..¦ CAR IS DONE CALLED CUST. CRAR READY FOR PICK UP 3.20.19 @145PM DECLINE BOTH PN:706939308 $625 REAR TIRES | New Tire(s)
251772 | ¦ COMPLETED.¦ 70712 CUSTOMER DECLINED REPAIRS.¦ AH08 SCOPE 1 COMPLETED.¦ REAR ROTORS NEED TO BE REPLACE DUE TO MILEAGE AND PADS ARE AT 5% OF PAD LIFE LEFT..¦ COMPLETED | Brake Service
251828 | ¦ CREATED 2019-02-27 10:43:00AM TAKEN BY.¦ 69469 ENGINE DAMAGE VISIBLE IN CYLINDER #2 WARRANTY COMPANY WOULD NOT MEET LABOR COSTS TO REPAIR AND CLIENT DECLINED TO COVER DIFFERENTIAL. NO WORK PERFORMED | Drive Train Service
251846 | ¦ 3.11 CAR GONE SAFEGUARD CLAIM.¦ 33108 FRONT TIRES VEHICLE NEEDS TWO FRONT TIRES AND A RECOMMENDED WHEEL ALIGNMENT. FRONT TIRES ARE WEARING UNEVENLY AND ARE @ 3/32..¦ 33108 REQUEST 60 MOUNTED AND BALANCED ONE RIGHT REAR TIRE AS PER REQUEST. ( DOT FDKV PJA 2718 ) | New Tire(s)
251884 | ¦ BDC APPT CREATED 2019-03-06 08:53:00AM TAKEN BY MAX MOSER.¦ 25515 CLIENT STATES LOOSE PASSENGER DOOR TRIM REINSTALLED PASSENGER EXTERIOR HANDLE COVER ON INSIDE OF DOOR AS REQUESTED OPEN AND CLOSED DOOR SEVERAL TIMES TO ENSURE PIECE IS SECURE..¦ VEHICLE OPERATING AS DESIGNED OPERATED VEHICLE, TESTED ANOTHER VEHICLE VERIFIED NOISE PRESENT ON BOTH MODELS, VEHICLE OPERATING AS DESIGNED HUMMING NOISE IS MADE BY FUEL PRESSURE REGULATOR AND IS OPERATING CORRECTLY,.¦ 25515 CLIENT STATES PERFORM MAJOR MAINTENANCE SERVICE PERFORMED MAJOR MAINTENANCE SERVICE AS REQUESTED. TORQUED DRAIN PLUG TO 30 NM AS PER PORSCHE REPAIR INSTRUCTIONS. FOLLOWING SERVICE VERIFIED CORRECT ENGINE OIL LEVEL AND RESET OF SERVICE INTERVALS..¦ DISCHARGED KEY BATTERY VERIFIED CLIENTS CONCERN, REMOVED AND REPLACED BOTH KEY BATTERIES AS REQUESTED, FOLLOWING REPAIR VERIFIED CORRECT VEHICLE OPERATION, VEHICLE OPERATING AS DESIGNED FOLLOWING REPAIR.¦ OPEN SERVICE CAMPAIGN WH70 PERFORMED SERVICE CAMPAIGN WH70 AS PER PORSCHE REPAIR INSTRUCTIONS REQUESTED, FOLLOWING REPAIR VERIFIED CORRECT VEHICLE OPERATION ALONG WITH RESET OF DIESEL REDUCING AGENT FILL LEVEL, VEHICLE OPERATING AS DESIGNED FOLLOWING REPAIR.¦ 25515 FRONT BRAKE PADS AT MINIMAL THICKNESS PERFORMED FRONT BRAKE PAD,ROTOR AND SENSOR REPLACEMENT AS REQUESTED, FOLLOWING REPAIR VERIFIED CORRECT, BRAKING OPERATION, VEHICLE OPERATING AS DESIGNED FOLLOWING REPAIR.¦ 25515 REPLACED DIESEL FUEL FILTER AS PER PORSCHE MAINTENANCE SCHEDULE..¦ DUE TO BATTERIES IN TPM SENSOR IN WHEELS CAUSING TPM LIGHT TO STAY ACTIVE CLIENT AWARE OF CONDITION WAS REQUESTED TO LEAVE TPM SYSTEM AS IT IS WILL BE ADDRESSED AT LATER DATE.¦ CLIENT STATES PERFORM BRAKE FLUID FLUSH PERFORMED BRAKE FLUID FLUSH AS REQUESTED, FOLLOWING REPAIR VERIFIED CORRECT BRAKING OPERATION, VEHICLE OPERATING AS DESIGNED FOLLOWING REPAIR.¦ 25515 DRIVERS SIDE EXHAUST TIP RECESSED INTO BUMPER DUE TO BENT EXHAUST MUFFLER REMOVED AND REPLACED DRIVERS SIDE EXHAUST TIP, FOLLOWING EXHAUST TIP REPLACEMENT NOTICED EXHAUST STILL SLIGHTLY RECESSED INTO BUMPER, PROVIDED ESTIMATE FOR REPAIR, CLIENT AWARE OF CONDITION DECLINED REPAIR AT THIS TIME.¦ 25515 CLIENT STATES PERFORMED WINTER TO SUMMER WHEEL/TIRE SWAP ALONG WITH MOUNT AND BALANCE TWO 20 INCH PIRELLI A/S TIRES PERFORMED WINTER TO SUMMER WHEEL/TIRE SWAP ALONG WITH MOUNT AND BALANCE TWO 20 INCH SUMMER REAR TIRES, FOLLOWING MOUNT AND BALANCE TEST DROVE VEHICLE AND VERIFIED CORRECT TPM SYSTEM RESET, VEHICLE OPERATING AS DESIGNED FOLLOWING REPAIR.¦ 25515 CLIENT STATES PERFORM PA STATE INSPECTION PERFORMED PA STATE INSPECTION AS REQUESTED STICKER NUMBER AI91855872 04/20 PROVIDED CLIENT WITH ESTIMATE FOR DRIVERS SIDE EXHAUST TIP (BENT), ALONG WITH FRONT BRAKES DUE TO WEAR LEVEL APPROACHING REPLACEMENT SPEC. | Declined Repair
251896 | ¦ 8154 CUSTOMER DID NOT FINISH ACTIVATING PCC IN THE PORSCHE CONNECT PORTAL. CUSTOMER MUST FINISH SETTING UP PROFILE..¦ CREATED 2019-03-12 09:28:00AM TAKEN BY BRYAN CE DILLO.¦ 8155 COMPLETED SERVICE. CHANGED OIL AND FILTER. RESET SERVICE REMINDER. TOPPED OFF FLUIDS. SCANNED OBD SYSTEM. CLEARED DRAINS AND LUBRICATED SEALS. PERFORMED BATTERY TEST. CHECKED OK. PERFORMED MULTI-POINT INSPECTION. ROAD TEST. OK FRONT BRAKES AT 8MM: REAR BRAKES AT 10MM/ FRONT TIRE TREAD AT 8/32NDS: REAR TIRE TREAD AT 8/32NDS..¦ 8154 CUSTOMER DECLINED SERVICE.¦ 8155 38PSI FRONT 44PSI REAR | Recommended Service
251909 | ¦ 137706 found faults for precats and fuel rail pressure sensor below setpoint. precats need replaced, pressure sensor replaced to start and possibly high pressure pump. found moisture in left head light, left sidemarker inop, oil leak back of engine needs diag, rf tire has nial/leak, lr tire has plug in sidewall, all tires low tread depth..¦ DIAG ONLY. VEHICLE IS IN NEED OF PRE CATS/O2 SE NSORS $7335+TAX..... FUEL SENSOR $613+TAX AND POSSIBLY THE HIGH PRESSURE FUEL PUMP $1925.00+TAX. LR TIRE HAS A PLUG IN SIDEWALL AND RF HAS A SCREW IN IT. CUSTOMER DECLINED REPAIRS AT THIS TIME | Sensor Service¦Fuel System Service
251909 | ¦ 137706 found faults for precats and fuel rail pressure sensor below setpoint. precats need replaced, pressure sensor replaced to start and possibly high pressure pump. found moisture in left head light, left sidemarker inop, oil leak back of engine needs diag, rf tire has nial/leak, lr tire has plug in sidewall, all tires low tread depth..¦ DIAG ONLY. VEHICLE IS IN NEED OF PRE CATS/O2 SE NSORS $7335+TAX..... FUEL SENSOR $613+TAX AND POSSIBLY THE HIGH PRESSURE FUEL PUMP $1925.00+TAX. LR TIRE HAS A PLUG IN SIDEWALL AND RF HAS A SCREW IN IT. CUSTOMER DECLINED REPAIRS AT THIS TIME | Sensor Service¦Fuel System Service
251910 | ¦ 37567 FOR CERT NEEDS FT/REAR BRAKES, 4 TIRES, 40K SERV TRANS SERV, PLUGS, FT COVER LEAKING, ROCKER PANEL TRIM BROKEN | Brake Service¦New Tire(s)¦Transmission Service
251910 | ¦ 37567 FOR CERT NEEDS FT/REAR BRAKES, 4 TIRES, 40K SERV TRANS SERV, PLUGS, FT COVER LEAKING, ROCKER PANEL TRIM BROKEN | Brake Service¦New Tire(s)¦Transmission Service
251910 | ¦ 37567 FOR CERT NEEDS FT/REAR BRAKES, 4 TIRES, 40K SERV TRANS SERV, PLUGS, FT COVER LEAKING, ROCKER PANEL TRIM BROKEN | Brake Service¦New Tire(s)¦Transmission Service
251940 | ¦ 79787 80,000MI SERVICE PERFORMED 40,000MI SERVICE INCLUDING OIL AND FILTER CHANGE, CABIN AIR FILTER CHANGE, REPLACED ENGINE AIR FILTER, REPLACED SPARK PLUGS, CLEARED AND MODIFIED COWL DRAINS, CLEARED AND MODIFIED A/C DRAIN, CLEARED AND MODIFIED REAR SUN ROOF DRAINS, CLEARED DEBRIS FROM FRONT RADIATOR, CLEARED DEBRIS FROM FUEL DOOR DRAIN, CLEANED AND LUBRICATED DOOR SEALS/HINGES. RESET SERVICE LIGHT FOR ALL SERVICES..¦ FOUND ALL TIRES WORN AT/BELOW WEAR INDICATORS, RECOMMEND REPLACING TIRES. 255/55R18.¦ Alignment, Four Wheel - Check and Adjust | New Tire(s)
251943 | ¦ 81465 TECH 107047 FOUND FAULT STORED FOR THERMOSTAT STUCK OPEN CONDITION. RECOMMEND REPLACING THERMOSTAT TO CORRECT CLIENT CONCERN..¦ 81471 TECH 107047 4.5 FOUND THERMOSTAT FAULT FOR STUCK OPEN CONDITION. PROCEEDED TO REPLACE THERMOSTAT AND CORRELATING COUPLER. AFTER REPAIRS BLED COOLANT AND TEST DROVE VEHICLE. AFTER TEST DRIVE VEHICLE CHECKS OK..¦ 81471 81471.¦ WSA-CBC9723D Contact Mobile (617) 584-8411 | Cooling System Service
252034 | ¦ 14192 AS PER RO INSPECTION COMPLETED NEEDS TIRES.¦ 14192 AS PER RO 7MM FRONT AND 9MM REAR.¦ 14192 REQUIRED F38 R44.¦ 14192 FAILED PCM, B105413 517 VAL, OPEN CIRCUIT FOR GPS ANTENNA, REPLACED ANTENNA FAULT STILL PRESENT, REMOVED PCM AND ANTENNA, CHECKED LEAD FOR CONTINUITY AND SHORTS, OK, VERIFIED CODING, PROGRAMMED PCM, SAME, RELOADED NAV, HANDOVER, ETC., SAME, CREATED ANOTHER VAL TO SEE IF REPEATED, DROVE TO HIGHER GROUND TO TRY AND PICK UP SATELLITES, COMPARED SATELLITE SIGNAL STRENGTH, ANTENNA AMP DRAW AND OTHER ACTUAL VALUES FROM KNOWN GOOD CAR, FOUND PCM NOT SENDING POWER TO ANTENNA, REPLACED PCM, ENABLED FUNCTIONS, RELOADED NAV DATA, AND TEST DROVE, NOW VEHICLE IS IN ACTUAL LOCATION ON MAP, CHECKED FOR FAULTS, NONE, OK..¦ #4483 CUSTOMER REQUESTED A LOANER CREATED 2019- 02-01 06:28:00PM TAKEN BY KELLEY RUPPE APPT PER DAVID BARON | New Tire(s)
252037 | ¦ WAIT CREATED 2019-03-04 03:53:00PM TAKEN BY JOH NNY IBRAHIM.¦ 23537 TECH TEST DROVE WITH CUSTOMER. CONFIRMED HAS A SLIGHT PULL. L/R TIRE WAS REPLACE LAST VISIT. CROSS ROTATED REAR TIRES. CUSTOMER LEFT AND CALLED BACK SAYING NOW VEHICLE IS PULLING TO THE OTHER SIDE. WILL NEED TO REPLACE OTHER REAR TIRE TO RECTIFY CONCERN. THAT TIRE IS NOW ON L/R | New Tire(s)
252057 | ¦ CUSTOMER REQUESTED A LOANER XTIME WEB APPT CREA TED 2019-03-03 04:03:47PM TAKEN BY.¦ 29681 DECLINED BRAKE FLUID FLUSH.¦ 29681 SET FRONT TIRES 37 PSI SET REAR TIRES 46 PSI.¦ 29681 PERFORMED OIL AND FILTER CHANGE, REPLACED SUPERCHARGER BELT, OBD SCAN, RESET SERVICE INDICATOR, TOPPED OFF FLUIDS, LUBRICATED SEALS AND HINGES, CLEARED DUCTS/DRAIN TUBES, ROAD TEST OKAY FRONT TIRES 8/32 REAR TIRES 8/32 FRONT BRAKES 7MM REAR BRAKES 8MM RECOMMEND REPLACE WIPER BLADES $80.15 CUSTOMER DECLINED AT THIS TIME | Wiper Blade Service¦Brake Fluid Service
252057 | ¦ CUSTOMER REQUESTED A LOANER XTIME WEB APPT CREA TED 2019-03-03 04:03:47PM TAKEN BY.¦ 29681 DECLINED BRAKE FLUID FLUSH.¦ 29681 SET FRONT TIRES 37 PSI SET REAR TIRES 46 PSI.¦ 29681 PERFORMED OIL AND FILTER CHANGE, REPLACED SUPERCHARGER BELT, OBD SCAN, RESET SERVICE INDICATOR, TOPPED OFF FLUIDS, LUBRICATED SEALS AND HINGES, CLEARED DUCTS/DRAIN TUBES, ROAD TEST OKAY FRONT TIRES 8/32 REAR TIRES 8/32 FRONT BRAKES 7MM REAR BRAKES 8MM RECOMMEND REPLACE WIPER BLADES $80.15 CUSTOMER DECLINED AT THIS TIME | Wiper Blade Service¦Brake Fluid Service
252235 | ¦ 66289 Customer Request Replaced brake fluid from master cylinder and all 4 wheels..¦ 66289 Customer Request CLIENT REQUEST YEARLY SERVICE. DRAINED AND REFILLED ENGINE OIL WITH MOBIL 1 ESP FORMULA 5W-30 FULL SYNTHETIC OIL AND REPLACED FILTER, REPLACE POLLEN FILTER, ADDED FUEL ADDITIVE. CLEAN OUT AIR INTAKES AND WATER DRAINS. INSPECT POSSIBLE FAULT CODES IN CONTROL UNITS (NONE AT THIS TIME), RE-SECURED UNDER-BODY PANELS, ADJUST FLUID LEVELS TO FACTORY LEVELS, ADJUST TIRE AIR PRESSURES TO FACTORY SETTINGS, PERFORM VISUAL INSPECTION OF FRONT AND REAR SUSPENSION COMPONENTS (ALL OKAY), FRONT BRAKE PADS AT 4MM REMAINING, REAR BRAKE PADS AT 7MM REMAINING. FRONT LEFT TIRE HAS 5.2MM OF TREAD REMAINING, FRONT RIGHT TIRE HAS 5.0MM OF TREAD REMAINING. REAR LEFT TIRE HAS 5.5MM OF TREAD REMAINING. REAR RIGHT TIRE HAS 2.8MM OF TREAD REMAINING. PERFORM INSPECTION OF ENGINE COMPARTMENT AREA INCLUDING BELTS, HOSE, SEALS AND GASKETS (NO LEAKS AT THIS TIME). FUNCTION CHECK INTERIOR CABIN LIGHTS, EXTERIOR LIGHTING (ALL FUNCTIONING AS DESIGNED). RESET SERVICE INDICATOR. ROAD TEST..¦ VEHICLE IS COMPELTE 3.25.19 CONTACTED MRS YIP @ 4;00PM FRONT TIRES 5.2MM , 5.0MM , BRAKES 4.0MM REAR TIRES 5.5MM , 2.8MM , BRAKES 7.0MM RECOMMEND PASS REAR TIRE DUE TO LOW TREAD $336.16 FRONT PADS ROTORS AND SENSORS $1773.90 AND THERE IS A FAULT FOR THE FUEL GUAG E RECOMMEND REPLACING $1616.50 DECLINED AT THIS TIME VEHICLE IS READY FOR PICK UP.¦ 66289 Customer Request Uber ride..¦ 66289 Customer Request Customer's phone number..¦ 66289 Customer Request Washed vehicle..¦ 66289 Customer Request Inflated front tires to 39 PSI and rear tires to 44 PSI..¦ 66289 Customer Request Valuables removed. | New Tire(s)¦Brake Service¦Sensor Service
252235 | ¦ 66289 Customer Request Replaced brake fluid from master cylinder and all 4 wheels..¦ 66289 Customer Request CLIENT REQUEST YEARLY SERVICE. DRAINED AND REFILLED ENGINE OIL WITH MOBIL 1 ESP FORMULA 5W-30 FULL SYNTHETIC OIL AND REPLACED FILTER, REPLACE POLLEN FILTER, ADDED FUEL ADDITIVE. CLEAN OUT AIR INTAKES AND WATER DRAINS. INSPECT POSSIBLE FAULT CODES IN CONTROL UNITS (NONE AT THIS TIME), RE-SECURED UNDER-BODY PANELS, ADJUST FLUID LEVELS TO FACTORY LEVELS, ADJUST TIRE AIR PRESSURES TO FACTORY SETTINGS, PERFORM VISUAL INSPECTION OF FRONT AND REAR SUSPENSION COMPONENTS (ALL OKAY), FRONT BRAKE PADS AT 4MM REMAINING, REAR BRAKE PADS AT 7MM REMAINING. FRONT LEFT TIRE HAS 5.2MM OF TREAD REMAINING, FRONT RIGHT TIRE HAS 5.0MM OF TREAD REMAINING. REAR LEFT TIRE HAS 5.5MM OF TREAD REMAINING. REAR RIGHT TIRE HAS 2.8MM OF TREAD REMAINING. PERFORM INSPECTION OF ENGINE COMPARTMENT AREA INCLUDING BELTS, HOSE, SEALS AND GASKETS (NO LEAKS AT THIS TIME). FUNCTION CHECK INTERIOR CABIN LIGHTS, EXTERIOR LIGHTING (ALL FUNCTIONING AS DESIGNED). RESET SERVICE INDICATOR. ROAD TEST..¦ VEHICLE IS COMPELTE 3.25.19 CONTACTED MRS YIP @ 4;00PM FRONT TIRES 5.2MM , 5.0MM , BRAKES 4.0MM REAR TIRES 5.5MM , 2.8MM , BRAKES 7.0MM RECOMMEND PASS REAR TIRE DUE TO LOW TREAD $336.16 FRONT PADS ROTORS AND SENSORS $1773.90 AND THERE IS A FAULT FOR THE FUEL GUAG E RECOMMEND REPLACING $1616.50 DECLINED AT THIS TIME VEHICLE IS READY FOR PICK UP.¦ 66289 Customer Request Uber ride..¦ 66289 Customer Request Customer's phone number..¦ 66289 Customer Request Washed vehicle..¦ 66289 Customer Request Inflated front tires to 39 PSI and rear tires to 44 PSI..¦ 66289 Customer Request Valuables removed. | New Tire(s)¦Brake Service¦Sensor Service
252235 | ¦ 66289 Customer Request Replaced brake fluid from master cylinder and all 4 wheels..¦ 66289 Customer Request CLIENT REQUEST YEARLY SERVICE. DRAINED AND REFILLED ENGINE OIL WITH MOBIL 1 ESP FORMULA 5W-30 FULL SYNTHETIC OIL AND REPLACED FILTER, REPLACE POLLEN FILTER, ADDED FUEL ADDITIVE. CLEAN OUT AIR INTAKES AND WATER DRAINS. INSPECT POSSIBLE FAULT CODES IN CONTROL UNITS (NONE AT THIS TIME), RE-SECURED UNDER-BODY PANELS, ADJUST FLUID LEVELS TO FACTORY LEVELS, ADJUST TIRE AIR PRESSURES TO FACTORY SETTINGS, PERFORM VISUAL INSPECTION OF FRONT AND REAR SUSPENSION COMPONENTS (ALL OKAY), FRONT BRAKE PADS AT 4MM REMAINING, REAR BRAKE PADS AT 7MM REMAINING. FRONT LEFT TIRE HAS 5.2MM OF TREAD REMAINING, FRONT RIGHT TIRE HAS 5.0MM OF TREAD REMAINING. REAR LEFT TIRE HAS 5.5MM OF TREAD REMAINING. REAR RIGHT TIRE HAS 2.8MM OF TREAD REMAINING. PERFORM INSPECTION OF ENGINE COMPARTMENT AREA INCLUDING BELTS, HOSE, SEALS AND GASKETS (NO LEAKS AT THIS TIME). FUNCTION CHECK INTERIOR CABIN LIGHTS, EXTERIOR LIGHTING (ALL FUNCTIONING AS DESIGNED). RESET SERVICE INDICATOR. ROAD TEST..¦ VEHICLE IS COMPELTE 3.25.19 CONTACTED MRS YIP @ 4;00PM FRONT TIRES 5.2MM , 5.0MM , BRAKES 4.0MM REAR TIRES 5.5MM , 2.8MM , BRAKES 7.0MM RECOMMEND PASS REAR TIRE DUE TO LOW TREAD $336.16 FRONT PADS ROTORS AND SENSORS $1773.90 AND THERE IS A FAULT FOR THE FUEL GUAG E RECOMMEND REPLACING $1616.50 DECLINED AT THIS TIME VEHICLE IS READY FOR PICK UP.¦ 66289 Customer Request Uber ride..¦ 66289 Customer Request Customer's phone number..¦ 66289 Customer Request Washed vehicle..¦ 66289 Customer Request Inflated front tires to 39 PSI and rear tires to 44 PSI..¦ 66289 Customer Request Valuables removed. | New Tire(s)¦Brake Service¦Sensor Service
252238 | ¦ 140024 PERFORMED INSPECTION, AND PREPARED ESTIMATE FOR INSURANCE COMPANY. LIFTED VEHICLE A SECOND TIME TO REMOVE RIGHT SIDE WHEELS TO CHECK THEM FOR BENDS (NOTE: LUG BOLT MISSING ON ONE WHEEL). CUSTOMER DECLINED REPAIRS AT PORSCHE COLORADO SPRINGS. CUSTOMER WAS ADVISED THAT VEHICLE IS NOT SAFE TO DRIVE DUE TO BALD TIRES AND TIRE LOSING AIR. | New Tire(s)
252239 | ¦ RECOMMEND TO REPLACE FRONT BRAKES AND NOTED TIR WOULD NEED REPLACEING CUSTOMER DECLINED SERVICE FOR NOW | Brake Service
252240 | ¦ ADVISED TO REPLACE REAR TIRES BOTH AT %30 LEFT OF TIRE TREAD- ESTIMATE FOR PERILLI PZERO NO RA TED $864 PLUS TAX ALIGMENT $399 | New Tire(s)¦Wheel Alignment Service
252240 | ¦ ADVISED TO REPLACE REAR TIRES BOTH AT %30 LEFT OF TIRE TREAD- ESTIMATE FOR PERILLI PZERO NO RA TED $864 PLUS TAX ALIGMENT $399 | New Tire(s)¦Wheel Alignment Service
252283 | ¦ 28104 FRONT TIRES ARE DUE TO BE REPLACED - RIGHT FRONT IS AT 2.8MM AND LEFT FRONT IS AT 3.2MM.¦ 28104.¦ 28104 PERFORMED VISUAL INSPECTION OF FRONT AND REAR SUSPENSION COMPONENTS, AND INSPECTED ENGINE COMPARTMENT AREA INCLUDING BELTS, HOSE, SEALS AND GASKETS. CHECKED INTERIOR CABIN LIGHTS AND EXTERIOR LIGHTS. FRONT BRAKE PADS HAVE 3 MM AND REAR BRAKE PADS HAVE 3 MM REMAINING. FRONT TIRES HAVE FL3.2 MM FR 2.8MM OF TREAD. REAR TIRES HAVE RL4.7 MM RR4.3MM OF TREAD REMAINING. Recommend replacing front tires due to wear..¦ 28104 Inspected all tires for damages and/or punctures. None found. Set all tires to factory recommended, full load pressure at f: _36_ r: _39_ [psi].¦ 28104 No oil top off needed. Oil is at the correct level..¦ 28100 PERFORMED FRONT AND REAR BRAKE PAD AND ROTOR SERVICE AS PER CUSTOMER AUTHORIZATION. REMOVED OLD FRONT AND REAR BRAKE PADS, ROTORS AND SENSORS. INSTALLED NEW FRONT AND REAR BRAKE PADS, ROTORS AND SENSORS. TORQUED ALL COMPONENTS TO FACTORY SPECIFICATION AND PERFORMED TEST DRIVE TO ENSURE FUNCTIONALITY. PLEASE ADVISE CUSTOMER THAT THERE WILL BE A BREAK IN PERIOD LASTING UP TO 125 MILES. DURING THIS TIME PLEASE TAKE CAUTION DURING BRAKING AND PLEASE NOTE THAT CONSISTENT LIGHT BRAKING DURING THIS TIME CAN POSSIBLY LEAD TO POOR BRAKE PAD BEDDING AND BRAKE NOISE..¦ WSA-A7A0E357 BLEMISHES NOTED 4 SCRATCHES | New Tire(s)
252290 | ¦ 4 YEAR RECOMMENDED PACKAGE.¦ 56804 LABOR 4.8 REPLACED ENGINE AND TRANSMISSION MOUNTS..¦ 56809 LABOR .50 REPLACED TRUNK SWITCH..¦ 56804 LABOR 4.8 REPLACED ENGINE AND TRANSMISSION MOUNTS..¦ NO CHARGE PERFORMED TECH INSPECTION. CUSTOMER DECLINED SERVICE AND BULBS..¦ 56804 LABOR 3.1 PERFORMED DIAGNOSIS AND REPLACED CONVERTIBLE TOP GEARBOXES AND CABLES..¦ 56809.¦ 3/13-CALLED IN CLAIM WITH MAXCARE. THEY WILL BE SENDING AN ADJUSTER. | Bulb Replacement
252418 | ¦ 79142 LOF 150 COMPLETED OIL AND FILTER CHANGE, REMOVED BELLY PAN AND DRAINED OIL FROM SUMP, INSTALLED NEW DRAIN PLUG WITH WASHER, INSTALLED NEW OIL FILTER WITH O-RING, TOPPED OFF OIL LEVEL AND RESET SERVICE LIGHT, COMPLETED MEASUREMENT WITH SYSTEM TESTER, COMPLETED VEHICLE INSPECTIONS,.¦ 79141 TPM SET TIRE PRESSURES TO SPEC 36PSI FRONT 39PSI REAR.¦ 79141 MPI COMPLETED VEHICLE INSPECTIONS, MEASURED FRONT BRAKES AT 4MM, RECOMMEND FRONT BRAKES SOON, MEASURED REAR BRAKES AT 6MM, MEASURED FRONT TIRES AT 6/32 REAR TIRES AT 7/32, FOUND WASHER JETS CLOGGED. | Brake Service
252433 | ¦ 41036 200 PERFORMED ANNUAL SERVICE.¦ 41036 CUSTOMER DECLINES ALL ADDITIONAL SERVICES BESIDES ANNUAL OIL CHANGE.¦ CUSTOMER REQUESTED A LOANER WEB CREATED 2019-03 -26 04:14:29PM TAKEN BY.¦ 41036 DID NOT PERFORM CUSTOMER DECLINED SERVICE | Recommended Service
252466 | ¦ RECOMMEND REPLACING OTHER EXHAUST ACTUATOR DUE TO AGE AND MILEAGE, POTENTIAL TO FAIL AND CAUSE A RETURN VISIT FOR THE SAME PROBLEM. ((PARTS QUOTE EXHAUST ACTUATOR 2 CLAMPS AND HOSE PIECE.)).¦ 40110 WHEEL REPAIR COMPLETED FOR RIGHT REAR WHEEL.¦ 40110 CUSTOMER STATES CHECK ENGINE LAMP IS ON. SCANNED FOR FAULTS. FOUND DME FAULTS P0491 AND P0492 FOR SECONDARY AIR BANK ONE AND TWO MALFUNCTION. RAN SHORT TEST FOR SECONDARY AIR, BOTH AIR MASS MEASUREMENTS WERE LOW, INDICATING LOW FLOW OF SECONDARY AIR. RAN TEST AGAIN WITH VACUUM GAUGE CONNECTED AT SECONDARY AIR VALVE. ONLY MEASURED 5' OF MERCURY WHEN TEST RAN, NOT ENOUGH TO FULLY OPEN VALVE. CHECKED VACUUM AT INTAKE, MEASURES 5', HOWEVER THERE IS 18' ON MANIFOLD SIDE OF CHECK VALVE. INSPECTED CHECK VALVE, FOUND VALVE FAILED, CLOSED BOTH WAYS. REPLACED CHECK VALVE AT MANIFOLD. STILL READING LOW VACUUM, TESTED SWITCHING VALVES, FOUND VACUUM ROSE TO NORMAL LEVEL WHEN ACTIVATING SPORT EXHAUST. TESTED SPORT EXHAUST ACTUATORS AND FOUND ONE FAILED, NOT HOLDING VACUUM. RECOMMEND REPLACING SPORT EXHAUST ACTUATOR..¦ 40110 INSTALLED VACUUM CHECK VALVE.¦ 40110 INSTALLED NEW APRON LIP | Exhaust System Service
252473 | ¦ CALL CENTER CREATED 2019-03-25 09:59:00AM TAKEN BY DIANE WELCH.¦ 47988 PAPER WORK PROVIDED BY CUSTOMER FROM NJ INSP CENTER. STATES CAR FAIL BECAUSE OF OBD COMMUNICATION. SCANNED VEHICLE WITH 2 DIFFERENT SCANNERS TO TEST COMMUNICATION. COMMUNICATION WITH BOTH SCANNERS ARE WORKING AS DESIGNED. ALSO PROVIDED PRINT OUT OF COMPLETE FAULT SCAN AND SCAN OF ALL READINESS MONITORS..¦ 47988 COURTESY VEHICLE INSPECTION PERFORMED - NEEDS ADDITIONAL REPAIRS OR SERVICE.¦ 47988 PERFORM 50,000 MILE SERVICE. CHANGE ENGINE OIL + FILTER / CHECK FLUID LEVELS, AND ADD AS NECESSARY. PERFORM MULTI-POINT VEHICLE INSPECTION. RESET SERVICE REMINDER. ROAD TEST..¦ 47988 COURTESY VEHICLE INSPECTION PERFORMED - NEEDS ADDITIONAL REPAIRS OR SERVICE | Declined Repair
252604 | ¦ 135702 AD BLUE METERING PUMP 200 FOUND FAULT P20BB00 FOR ACTIVATION FOR PUMP 1 REDUCING AGENT, IMPLAUSIBLE SIGNAL. FOUND CAUSE TO BE METERING PUMP. REPLACED METERING PUMP AND WENT ON MULTIPLE EXTENDED TEST DRIVES. NO FAULTS HAVE RE-APPEARED.¦ 135702 DIAGNOSIS 26821985; 03350053 53 AFTER REPLACING THE HEATER TANK UNDER CAMPAIGN WH70, FOUND FAULTS P20E800 FOR REDUCING-AGENT PRESSURE TOO LOW, AND P208B00 FOR ACTIVATION FOR PUMP 1 FOR REDUCING AGENT IMPLAUSIBLE SIGNAL. PERFORMED TESTS VIA PIWIS TESTER TO MANUALLY ACTIVATE REDUCING AGENT INJECTOR AND PUMP. BOTH CHECKED OKAY. SUSPECTED HEATING ELEMENT TO BE AT FAULT. REPLACED HEATING ELEMENT FOR AD BLUE TANK. FAULT P20E800 WAS NO LONGER PRESENT. PARTS WARRANTY FROM RO 822781 ON 02/20/19 @ 135,429 MILES.¦ 135702 CUSTOMER DECLINED REPAIRS AT THIS TIME. NO REPAIRS MADE | Declined Repair
252637 | ¦ 24694 TECHNICIAN RECOMMENDED TO REPLACE REAR BRAKE PADS AND ROTORS. CUSTOMER HAS DECLINED AT THIS TIME.¦ 24694.¦ 24691 DIAGNOSIS: INSPECTED UNDER VEHICLE AND FOUND COOLANT DRIPPING ONTO FLOOR AND NOT OIL COOLANT RESERVOIR WAS LOW. TOPPED OFF COOLANT PRESSURE TESTED COOLING SYSTEM AND FOUND WATER PUMP IS LEAKING FOLLOWED ?TI? 1950 REGARDING VACUUM LINES AND CONFIRMED COOLANT PUMP VACUUM LINE HAS COOLANT LEAKING IN REPAIR: PERFORMED PRELIMINARY WORK TO ACCESS VALVE BLOCK STRAIGHT ?A? TIME WAS UTILIZED TO REPRESENT THE PHYSICAL LABOR TO PRTIALLY LOWER THE ENGINE TO GAIN ACCESS TO THE MANY VACUUM LINES THROUGHOUT ENGINE. AS PER ?TI? 1950 IT STATES TO CHECK /REPLACE ALL VACUUM LINES FOR COOLANT. UTILIZATION OF UNIQUE LABOR OPERATION 21652999 REMOVE ALL VACUUM LINES AND CLEAN USED TO REPRESENT THE ?A?TIME USED AT 375TU AS INDICATED IN CDK TIME LOG. REPLACED VACUUM BLOCK AND VACUUM LINE SECTION GOING FROM VALVE BLOCK TO COOLANT PUMP (2 LINES) REMOVED VACUUM PUMP TO INSPECT FOR COOLANT AND DEBRIS ? NONE FOUND REINSTALLED ALL REMOVED PARTS INSPECTED INTAKE FOR LEAKS AFTER INSTALLATION ? NO LEAKS PERFORMED COOLANT BLEEDING PROCEDURE PERFORMED PRESSURE TEST ON COOLING SYSTEM AGAIN TO VERIFY NO LEAKS VERIFY: ROAD TEST TO VERIFY VEHICLE COOLING SYSTEM OPERATING TEMPERATURE STAYS IN PARAMETERS SCANNED FOR FAULT CODES ? NONE PRESENT LET VEHICLE FULLY COOL DOWN AND RECHECKED COOLANT TO BE AT CORRECT LEVEL.¦ CREATED 2019-03-13 04:44:00PM TAKEN BY HANNAH G EORGE | Brake Service
252683 | ¦ 3176 SET TIRE PRESSURE AND RESET TPMS SYSTEM..¦ 3176 INSPECTED AND FOUND FAULT FOR P0324 KNOCK CONTROL AND SIGNAL EVALUATION AND P0321 ENGINE SPEED SENDER IMPLAUSIBLE SIGNAL. TESTED AND FOUND ENGINE SPEED SENSOR FAULTY RECOMMENDS REPLACE SENSOR. REMOVED TRANSMISSION AND THEN REPLACED ENGINE SPEED SENSOR. REINSTALLED TRANSMISSION AND CLEARED FAULTS ROAD TESTED AND RECHECKED OK WITH NO FAULTS IN DME..¦ 3176 INSPECTED AND FOUND WHEEL LINER TRIM AJAR. WAS ABLE TO FIT WHEEL LINER/ LOWER ROCKER TRIM AND IS NOW OK..¦ 3176 WP1AA2A56JLB15370 | Sensor Service
252714 | ¦ ADVISED CUSTOMER NEEDS 3 TIRES ASAP TIRES ARE EXTREMLY BALD AND THEYRE SUMMER TIRES- WAS ABLE TO REPLACE PASSENGER FRONT TIRE DUE TO NAIL IN INNER EDGE COVERED UNDER ROAD VANTAGE CLAIM# C124669 CUSTOMER DECLINED OTHER TIRE REPLACMENTS | New Tire(s)
252719 | ¦ 129189 CUSTOMER REQUEST. PERFORMED PORSCHE MULTI POINT INSPECTION. FRONT TIRES AT 3-4/32, REAR TIRES AT 6/32. FRONT BRAKE PADS AT 3MM, REAR BRAKE PADS AT 6-7MM. VEHICLE DUE FOR 130K MAINTENANCE SERVICE, SPARK PLUG REPLACEMENT, AIR FILTER REPLACEMENT, DRIVE BELT REPLACEMENT, BRAKE FLUSH AS PER PORSCHE FACTORY MAINTENANCE SCHEDULE, RECOMMEND REPLACEMENT OF FRONT TIRES AND FRONT BRAKES. VACUUM PUMP LEAKING ENGINE OIL, DURING HEADLIGHT BULB REPLACEMENT FOUND LEFT HEADLIGHT MOUNT LOCK BROKEN, RECOMMEND MOUNT REPLACEMENT. CUSTOMER DECLINED REPAIRS AT THIS TIME..¦ 129189 LEFT FRONT HEADLIGHT BULB BURNT OUT REMOVED AND REPLACED LEFT FRONT HEADLIGHT BULB AS PER PORSCHE INSTRUCTIONS..¦ 129189 CUSTOMER REQUEST. CHARGED BATTERY DURING SERVICE, RECOMMEND TO FULL CHARGE AND PERFORM BATTERY, STARTING, AND CHARGING SYSTEM TESTS. | 130,000 Mile Service¦Air Filter Service¦Belt Service¦Brake Service¦New Tire(s)
252719 | ¦ 129189 CUSTOMER REQUEST. PERFORMED PORSCHE MULTI POINT INSPECTION. FRONT TIRES AT 3-4/32, REAR TIRES AT 6/32. FRONT BRAKE PADS AT 3MM, REAR BRAKE PADS AT 6-7MM. VEHICLE DUE FOR 130K MAINTENANCE SERVICE, SPARK PLUG REPLACEMENT, AIR FILTER REPLACEMENT, DRIVE BELT REPLACEMENT, BRAKE FLUSH AS PER PORSCHE FACTORY MAINTENANCE SCHEDULE, RECOMMEND REPLACEMENT OF FRONT TIRES AND FRONT BRAKES. VACUUM PUMP LEAKING ENGINE OIL, DURING HEADLIGHT BULB REPLACEMENT FOUND LEFT HEADLIGHT MOUNT LOCK BROKEN, RECOMMEND MOUNT REPLACEMENT. CUSTOMER DECLINED REPAIRS AT THIS TIME..¦ 129189 LEFT FRONT HEADLIGHT BULB BURNT OUT REMOVED AND REPLACED LEFT FRONT HEADLIGHT BULB AS PER PORSCHE INSTRUCTIONS..¦ 129189 CUSTOMER REQUEST. CHARGED BATTERY DURING SERVICE, RECOMMEND TO FULL CHARGE AND PERFORM BATTERY, STARTING, AND CHARGING SYSTEM TESTS. | 130,000 Mile Service¦Air Filter Service¦Belt Service¦Brake Service¦New Tire(s)
252719 | ¦ 129189 CUSTOMER REQUEST. PERFORMED PORSCHE MULTI POINT INSPECTION. FRONT TIRES AT 3-4/32, REAR TIRES AT 6/32. FRONT BRAKE PADS AT 3MM, REAR BRAKE PADS AT 6-7MM. VEHICLE DUE FOR 130K MAINTENANCE SERVICE, SPARK PLUG REPLACEMENT, AIR FILTER REPLACEMENT, DRIVE BELT REPLACEMENT, BRAKE FLUSH AS PER PORSCHE FACTORY MAINTENANCE SCHEDULE, RECOMMEND REPLACEMENT OF FRONT TIRES AND FRONT BRAKES. VACUUM PUMP LEAKING ENGINE OIL, DURING HEADLIGHT BULB REPLACEMENT FOUND LEFT HEADLIGHT MOUNT LOCK BROKEN, RECOMMEND MOUNT REPLACEMENT. CUSTOMER DECLINED REPAIRS AT THIS TIME..¦ 129189 LEFT FRONT HEADLIGHT BULB BURNT OUT REMOVED AND REPLACED LEFT FRONT HEADLIGHT BULB AS PER PORSCHE INSTRUCTIONS..¦ 129189 CUSTOMER REQUEST. CHARGED BATTERY DURING SERVICE, RECOMMEND TO FULL CHARGE AND PERFORM BATTERY, STARTING, AND CHARGING SYSTEM TESTS. | 130,000 Mile Service¦Air Filter Service¦Belt Service¦Brake Service¦New Tire(s)
252719 | ¦ 129189 CUSTOMER REQUEST. PERFORMED PORSCHE MULTI POINT INSPECTION. FRONT TIRES AT 3-4/32, REAR TIRES AT 6/32. FRONT BRAKE PADS AT 3MM, REAR BRAKE PADS AT 6-7MM. VEHICLE DUE FOR 130K MAINTENANCE SERVICE, SPARK PLUG REPLACEMENT, AIR FILTER REPLACEMENT, DRIVE BELT REPLACEMENT, BRAKE FLUSH AS PER PORSCHE FACTORY MAINTENANCE SCHEDULE, RECOMMEND REPLACEMENT OF FRONT TIRES AND FRONT BRAKES. VACUUM PUMP LEAKING ENGINE OIL, DURING HEADLIGHT BULB REPLACEMENT FOUND LEFT HEADLIGHT MOUNT LOCK BROKEN, RECOMMEND MOUNT REPLACEMENT. CUSTOMER DECLINED REPAIRS AT THIS TIME..¦ 129189 LEFT FRONT HEADLIGHT BULB BURNT OUT REMOVED AND REPLACED LEFT FRONT HEADLIGHT BULB AS PER PORSCHE INSTRUCTIONS..¦ 129189 CUSTOMER REQUEST. CHARGED BATTERY DURING SERVICE, RECOMMEND TO FULL CHARGE AND PERFORM BATTERY, STARTING, AND CHARGING SYSTEM TESTS. | 130,000 Mile Service¦Air Filter Service¦Belt Service¦Brake Service¦New Tire(s)
252719 | ¦ 129189 CUSTOMER REQUEST. PERFORMED PORSCHE MULTI POINT INSPECTION. FRONT TIRES AT 3-4/32, REAR TIRES AT 6/32. FRONT BRAKE PADS AT 3MM, REAR BRAKE PADS AT 6-7MM. VEHICLE DUE FOR 130K MAINTENANCE SERVICE, SPARK PLUG REPLACEMENT, AIR FILTER REPLACEMENT, DRIVE BELT REPLACEMENT, BRAKE FLUSH AS PER PORSCHE FACTORY MAINTENANCE SCHEDULE, RECOMMEND REPLACEMENT OF FRONT TIRES AND FRONT BRAKES. VACUUM PUMP LEAKING ENGINE OIL, DURING HEADLIGHT BULB REPLACEMENT FOUND LEFT HEADLIGHT MOUNT LOCK BROKEN, RECOMMEND MOUNT REPLACEMENT. CUSTOMER DECLINED REPAIRS AT THIS TIME..¦ 129189 LEFT FRONT HEADLIGHT BULB BURNT OUT REMOVED AND REPLACED LEFT FRONT HEADLIGHT BULB AS PER PORSCHE INSTRUCTIONS..¦ 129189 CUSTOMER REQUEST. CHARGED BATTERY DURING SERVICE, RECOMMEND TO FULL CHARGE AND PERFORM BATTERY, STARTING, AND CHARGING SYSTEM TESTS. | 130,000 Mile Service¦Air Filter Service¦Belt Service¦Brake Service¦New Tire(s)
252801 | ¦ 100 COULDN'T DO STATE INSPECTION AT THIS TIME. VEHICLE READINESS STATE WASN'T COMPLETE..¦ PERFORMED BRAKE SYSTEM FLUID FLUSH..¦ FOUR WHEEL THRUST ALIGNMENT.¦ 4 YEAR 30,000 Spark plugs.¦ 100 1.00TU PERFORMED OIL CHANGE SERVICE.¦ 100 Scope 2: Replacing control unit for transmission-oil pump. ?Vehicles with seat memory (I-no. 3PN) Working time: Replacing control unit for transmission-oil pump ; Labor time 1.11 TU IncludesDisconnecting and connecting battery Removing and installing right front seat Removing and installing dashboard cover at the right Removing and installing side-section trim panel at the front right Removing and installing door sill trim at the front right Removing and installing control unit for rear-differential lock Removing and installing transmission control unit Connecting and disconnecting battery charger Connecting and disconnecting PIWIS Tester Reading and erasing fault memories Performing standardisation run for the passenger seat.¦ 109529 Warranty Invoicing Scope 1: Working time: Checking circlip on bearing bracket for pedals ; Labor time 0.23 TU Warranty Invoicing: ?Damage Code AG02 99 000, Repair Code 1.¦ Ignition Coil - Replace.¦ 100 CHECKED VEHICLE'S AIR SUSPENSION AND FOUND COMPRESSOR BLOCK CLOGGED CAUSING INSUFFICIENT AIR FLOW THROUGHOUT AIR SUSPENSION SYSTEM. REPLACED AIR COMPRESSOR SUSPENSION BLOCK AND FOUND AIR SUSPENSION TO RAISE VEHICLE BUT SUSPENSION WOULD DROP FROM HIGH TO NORMAL LEVEL AND SUSPENSION FAULT LIGHT WOULD ILLUMINATE. CHECKED ALL SUSPENSION AIR BAGS AND FOUND ALL SUSPENSION AIR BAGS LEAKING CAUSING CAUSING PROBLEMS WITH AIR SUSPENSION. CLIENT DECLINED REPAIRS AT THIS TIME..¦ Brake Pads and Sensors, Rear - Replace.¦ REPLACED FRONT BRAKE PADS AND SENSORS..¦ 100 SEE LINE K FOR REPAIRS..¦ WSA-9512F17E Contact Mobile (214) 450-3534.¦ 109529 Scope 1: Replacing fastening screws for both camshaft controllers ? No camshaft controllers must be replaced ?Vehicles without anti-theft protection for engine control module (I-no. KE2) Working time: Replacing fastening screws for camshaft controllers ; Labor time 4.72 TU IncludesDisconnecting and connecting battery Removing and installing wiper arms Removing and installing engine compartment trim panel at the left and right Removing and installing profile seal for front lid Removing and installing cowl panel cover Removing and installing DME control unit Removing and installing torque support Removing and installing secondary-air pump Removing and installing cross panel in engine compartment at the left and right Removing and installing engine cover at the left and right Removing and installing bar ignition modules Removing and installing oil mist separator Removing and installing cylinder head cover at the left and right Removing and installing spark plugs WithoutRemoving and installing anti-theft protection for engine control module.¦ 100 FOUND FAULTS FOR OVERHEAD CONSOLE , CLIENT DECLINED REPAIRS AT THIS TIME. | Declined Repair
252802 | ¦ CUSTOMER REQUESTED A LOANER CC CREATED 2019-03- 02 11:52:00AM TAKEN BY NIKKI LAVAN CHECK INDICA TOR LIGHT THAT IS ON..¦ 87258 *C* TECH 105750 TU 1.20 PERFORMED OIL CHANGE.¦ 87267.¦ 87258 *W* TECH 105750 TU 1.94 PERFORMED WH70 SCOPE 2 DC WH700660002.¦ RECOMMEND REPLACE CABIN AIR FILTER AND ENGINE AIR FILTER.¦ 87258 *NC* TECH 105750 DID NOT FIND ANY FAULTS. PERFORMED FUNCTION TEST AND CHECKED SOFTWARE VERSION. PCM PERFORMING AS DESIGNED.¦ 87258 *NC* TECH 105750 REPLACED KEY BATTERY AND PLACED ONE IN CUP HOLDER.¦ CUSTOMER REQUEST BRAKE FLUID FLUSH.¦ 87258 PERFORMED V.I.¦ 87258 *C* TECH 105750 TU 1.50 MOUNTED AND BALANCED 2 REAR TIRES DUE TO BEING WORN TO THE WEAR BAR.¦ 87258 CLIENT DECLINED REPAIRS AT THIS TIME. WILL RETURN AT A LATER TIME TO PERFORM REPAIRS.¦ 87258 *NC* TECH 105750 PERFORMED TEST DRIVE AND COULD NOT DUPLICATE CLIENT CONCERN. VEHICLE PERFORMING AS DESIGNED.¦ 87267 **CP** 3.00TU TECH 105750 PERFORMED ALL WHEEL ALIGNMENT, TEST DROVE TO VERIFY STRAIGHT TRAVEL AND STEERING WHEEL LEVELED..¦ 87267 *C* TECH 105750 TU 2.00 PERFORMED DRAIN MAINTENANCE BY REMOVING COWL AND BLOWING OUT LEAVES AND DEBRIS.¦ 87258 *NC* TECH 105750 DOOR TRIM NOT ORIGINAL. RECOMMEND NEW DOOR TRIM | Air Filter Service¦Body Repair¦Cabin Air Filter Service
252802 | ¦ CUSTOMER REQUESTED A LOANER CC CREATED 2019-03- 02 11:52:00AM TAKEN BY NIKKI LAVAN CHECK INDICA TOR LIGHT THAT IS ON..¦ 87258 *C* TECH 105750 TU 1.20 PERFORMED OIL CHANGE.¦ 87267.¦ 87258 *W* TECH 105750 TU 1.94 PERFORMED WH70 SCOPE 2 DC WH700660002.¦ RECOMMEND REPLACE CABIN AIR FILTER AND ENGINE AIR FILTER.¦ 87258 *NC* TECH 105750 DID NOT FIND ANY FAULTS. PERFORMED FUNCTION TEST AND CHECKED SOFTWARE VERSION. PCM PERFORMING AS DESIGNED.¦ 87258 *NC* TECH 105750 REPLACED KEY BATTERY AND PLACED ONE IN CUP HOLDER.¦ CUSTOMER REQUEST BRAKE FLUID FLUSH.¦ 87258 PERFORMED V.I.¦ 87258 *C* TECH 105750 TU 1.50 MOUNTED AND BALANCED 2 REAR TIRES DUE TO BEING WORN TO THE WEAR BAR.¦ 87258 CLIENT DECLINED REPAIRS AT THIS TIME. WILL RETURN AT A LATER TIME TO PERFORM REPAIRS.¦ 87258 *NC* TECH 105750 PERFORMED TEST DRIVE AND COULD NOT DUPLICATE CLIENT CONCERN. VEHICLE PERFORMING AS DESIGNED.¦ 87267 **CP** 3.00TU TECH 105750 PERFORMED ALL WHEEL ALIGNMENT, TEST DROVE TO VERIFY STRAIGHT TRAVEL AND STEERING WHEEL LEVELED..¦ 87267 *C* TECH 105750 TU 2.00 PERFORMED DRAIN MAINTENANCE BY REMOVING COWL AND BLOWING OUT LEAVES AND DEBRIS.¦ 87258 *NC* TECH 105750 DOOR TRIM NOT ORIGINAL. RECOMMEND NEW DOOR TRIM | Air Filter Service¦Body Repair¦Cabin Air Filter Service
252802 | ¦ CUSTOMER REQUESTED A LOANER CC CREATED 2019-03- 02 11:52:00AM TAKEN BY NIKKI LAVAN CHECK INDICA TOR LIGHT THAT IS ON..¦ 87258 *C* TECH 105750 TU 1.20 PERFORMED OIL CHANGE.¦ 87267.¦ 87258 *W* TECH 105750 TU 1.94 PERFORMED WH70 SCOPE 2 DC WH700660002.¦ RECOMMEND REPLACE CABIN AIR FILTER AND ENGINE AIR FILTER.¦ 87258 *NC* TECH 105750 DID NOT FIND ANY FAULTS. PERFORMED FUNCTION TEST AND CHECKED SOFTWARE VERSION. PCM PERFORMING AS DESIGNED.¦ 87258 *NC* TECH 105750 REPLACED KEY BATTERY AND PLACED ONE IN CUP HOLDER.¦ CUSTOMER REQUEST BRAKE FLUID FLUSH.¦ 87258 PERFORMED V.I.¦ 87258 *C* TECH 105750 TU 1.50 MOUNTED AND BALANCED 2 REAR TIRES DUE TO BEING WORN TO THE WEAR BAR.¦ 87258 CLIENT DECLINED REPAIRS AT THIS TIME. WILL RETURN AT A LATER TIME TO PERFORM REPAIRS.¦ 87258 *NC* TECH 105750 PERFORMED TEST DRIVE AND COULD NOT DUPLICATE CLIENT CONCERN. VEHICLE PERFORMING AS DESIGNED.¦ 87267 **CP** 3.00TU TECH 105750 PERFORMED ALL WHEEL ALIGNMENT, TEST DROVE TO VERIFY STRAIGHT TRAVEL AND STEERING WHEEL LEVELED..¦ 87267 *C* TECH 105750 TU 2.00 PERFORMED DRAIN MAINTENANCE BY REMOVING COWL AND BLOWING OUT LEAVES AND DEBRIS.¦ 87258 *NC* TECH 105750 DOOR TRIM NOT ORIGINAL. RECOMMEND NEW DOOR TRIM | Air Filter Service¦Body Repair¦Cabin Air Filter Service
252845 | ¦ 54847 diagnose right front door lock found electronic actuator not working neeeds replacement | Declined Repair
252867 | ¦ 19730 MINOR SERVICE PAST DUE (MAJOR DUE 6/2019) PERFORMED 20K SERVICE PER PORSCHE MAINTENANCE SCHEDULE. CHANGED ENGINE OIL AND FILTER, REPLACED POLLEN FILTER, INSTALLED OIL AND FUEL ADDITIVES, CLEARED DRAINS, LUBED SEALS AND LATCHES, TOPPED UP FLUIDS, SET TIRE PRESSURES, RESET MAINTENANCE REMINDERS AND SET OIL LEVEL VIA TESTER. MEASUREMENTS AND RECOMMENDATIONS IN MPI. ALTERED SERVICE SCHEDULE TO COME ON WITH NEXT OIL SERVICE INTERVAL FOR CUSTOMER SATISFACTION..¦ 19730 NOT FAULT FOUND PERFORMED ROAD TEST AND COULD NOT DUPLICATE PRRRR TYPE SOUND WHEN INTERIOR WAS RUNNING. RETURNED TO WORKSHOP AND INTERROGATED FAULT MEMORY. NO FAULTS STORED OTHER THAN INACTIVE TPM PRESSURE LOW. NO RELEVANT BULLETINS FOUND FOR PRRRRING TYPE SOUND. NO FAULT FOUND AT THIS TIME. ADVISE CUSTOMER RETURN IN SUMMER WHEN DAMP AND MUGGY IF POSSIBLE FOR RECHECK. OK AT THIS TIME..¦ 19730 OPEN CAMPAIGN PERFORMED CAMPAIGN. SCOPE 2..¦ NOTE: BATTERY AGING 67%, MAY BEGIN TO AFFECT AUTO START/STOP FUNCTION..¦ REPLACE TWO TIRES. FRONT TIRES APPEAR TO HAVE BEEN REPLACED RECENTLY, REARS WORN BELOW 70% OF NEW TIRES AT 3-2MM. RECOMMEND REPLACE REAR TIRES AT THIS TIME DUE TO TREAD DEPTH DEVIATION OUTSIDE SPECIFICATION FOR VEHICLES EQUIPPED WITH AWD. (PARTS: 295-35-21 PZERO N0).¦ ACC AND FRONT CAMERA CALIBRATION WITH ALIGNMENT. RECOMMEND ALIGNMENT WITH REPLACEMENT OF REAR TIRES DUE TO INSIDE WEAR. VEHICLE EQUIPPED WITH LANE KEEP ASSIST. (PARTS: FRONT BRAKE DUCT CLIPS).¦ 19730 BRAKE FLUSH PAST DUE PERFORMED 2-YEAR BRAKE FLUID FLUSH PAST DUE BY TIME. ROAD TEST OK. | Drive Train Service¦Wheel Alignment Service
252867 | ¦ 19730 MINOR SERVICE PAST DUE (MAJOR DUE 6/2019) PERFORMED 20K SERVICE PER PORSCHE MAINTENANCE SCHEDULE. CHANGED ENGINE OIL AND FILTER, REPLACED POLLEN FILTER, INSTALLED OIL AND FUEL ADDITIVES, CLEARED DRAINS, LUBED SEALS AND LATCHES, TOPPED UP FLUIDS, SET TIRE PRESSURES, RESET MAINTENANCE REMINDERS AND SET OIL LEVEL VIA TESTER. MEASUREMENTS AND RECOMMENDATIONS IN MPI. ALTERED SERVICE SCHEDULE TO COME ON WITH NEXT OIL SERVICE INTERVAL FOR CUSTOMER SATISFACTION..¦ 19730 NOT FAULT FOUND PERFORMED ROAD TEST AND COULD NOT DUPLICATE PRRRR TYPE SOUND WHEN INTERIOR WAS RUNNING. RETURNED TO WORKSHOP AND INTERROGATED FAULT MEMORY. NO FAULTS STORED OTHER THAN INACTIVE TPM PRESSURE LOW. NO RELEVANT BULLETINS FOUND FOR PRRRRING TYPE SOUND. NO FAULT FOUND AT THIS TIME. ADVISE CUSTOMER RETURN IN SUMMER WHEN DAMP AND MUGGY IF POSSIBLE FOR RECHECK. OK AT THIS TIME..¦ 19730 OPEN CAMPAIGN PERFORMED CAMPAIGN. SCOPE 2..¦ NOTE: BATTERY AGING 67%, MAY BEGIN TO AFFECT AUTO START/STOP FUNCTION..¦ REPLACE TWO TIRES. FRONT TIRES APPEAR TO HAVE BEEN REPLACED RECENTLY, REARS WORN BELOW 70% OF NEW TIRES AT 3-2MM. RECOMMEND REPLACE REAR TIRES AT THIS TIME DUE TO TREAD DEPTH DEVIATION OUTSIDE SPECIFICATION FOR VEHICLES EQUIPPED WITH AWD. (PARTS: 295-35-21 PZERO N0).¦ ACC AND FRONT CAMERA CALIBRATION WITH ALIGNMENT. RECOMMEND ALIGNMENT WITH REPLACEMENT OF REAR TIRES DUE TO INSIDE WEAR. VEHICLE EQUIPPED WITH LANE KEEP ASSIST. (PARTS: FRONT BRAKE DUCT CLIPS).¦ 19730 BRAKE FLUSH PAST DUE PERFORMED 2-YEAR BRAKE FLUID FLUSH PAST DUE BY TIME. ROAD TEST OK. | Drive Train Service¦Wheel Alignment Service
252875 | ¦ FRONT TIRES WORN ON INNER EDGES. WILL NEED FRON T TIRES AND ALIGNMENT.¦ 125327 50 See quote..¦ 125327 complete | New Tire(s)¦Wheel Alignment Service
252875 | ¦ FRONT TIRES WORN ON INNER EDGES. WILL NEED FRON T TIRES AND ALIGNMENT.¦ 125327 50 See quote..¦ 125327 complete | New Tire(s)¦Wheel Alignment Service
252887 | ¦ 57534 REQUIRED FRONTS 38 REARS 44 PSI TORQUED WHEELS TO MANUFACTURE SPECS 900237.¦ 57536 PER CUSTOMERS REQUEST 100 found front brakes under specs customer declined repairs at time 900237.¦ VEHICLE NEEDS FRONT BRAKES $1771.00, BRAKE FLUI D EXCHANGE $250.00, THROTTLE BODY SERVICE $530. 00, 3 TIRES $1157.75, ALIGNMENT $350.00, WIPER BLADES $84.00.¦ 57534 PER REPAIR ORDER PERFORMED VEHICLE INSPECTION FOUND FRONT BRAKE BRAKES LIGHT CAME ON, TB INJECTION DUE, 2 YEAR BRAKE FLUID SERVICE DUE, 3 TIRES REC, AND 4 WHEEL ALIGNMENT WHEN REPLACING TIRES 900237 | Brake Fluid Service¦Brake Service¦New Tire(s)¦Throttle Body Service¦Wheel Alignment Service¦Wiper Blade Service
252887 | ¦ 57534 REQUIRED FRONTS 38 REARS 44 PSI TORQUED WHEELS TO MANUFACTURE SPECS 900237.¦ 57536 PER CUSTOMERS REQUEST 100 found front brakes under specs customer declined repairs at time 900237.¦ VEHICLE NEEDS FRONT BRAKES $1771.00, BRAKE FLUI D EXCHANGE $250.00, THROTTLE BODY SERVICE $530. 00, 3 TIRES $1157.75, ALIGNMENT $350.00, WIPER BLADES $84.00.¦ 57534 PER REPAIR ORDER PERFORMED VEHICLE INSPECTION FOUND FRONT BRAKE BRAKES LIGHT CAME ON, TB INJECTION DUE, 2 YEAR BRAKE FLUID SERVICE DUE, 3 TIRES REC, AND 4 WHEEL ALIGNMENT WHEN REPLACING TIRES 900237 | Brake Fluid Service¦Brake Service¦New Tire(s)¦Throttle Body Service¦Wheel Alignment Service¦Wiper Blade Service
252887 | ¦ 57534 REQUIRED FRONTS 38 REARS 44 PSI TORQUED WHEELS TO MANUFACTURE SPECS 900237.¦ 57536 PER CUSTOMERS REQUEST 100 found front brakes under specs customer declined repairs at time 900237.¦ VEHICLE NEEDS FRONT BRAKES $1771.00, BRAKE FLUI D EXCHANGE $250.00, THROTTLE BODY SERVICE $530. 00, 3 TIRES $1157.75, ALIGNMENT $350.00, WIPER BLADES $84.00.¦ 57534 PER REPAIR ORDER PERFORMED VEHICLE INSPECTION FOUND FRONT BRAKE BRAKES LIGHT CAME ON, TB INJECTION DUE, 2 YEAR BRAKE FLUID SERVICE DUE, 3 TIRES REC, AND 4 WHEEL ALIGNMENT WHEN REPLACING TIRES 900237 | Brake Fluid Service¦Brake Service¦New Tire(s)¦Throttle Body Service¦Wheel Alignment Service¦Wiper Blade Service
252887 | ¦ 57534 REQUIRED FRONTS 38 REARS 44 PSI TORQUED WHEELS TO MANUFACTURE SPECS 900237.¦ 57536 PER CUSTOMERS REQUEST 100 found front brakes under specs customer declined repairs at time 900237.¦ VEHICLE NEEDS FRONT BRAKES $1771.00, BRAKE FLUI D EXCHANGE $250.00, THROTTLE BODY SERVICE $530. 00, 3 TIRES $1157.75, ALIGNMENT $350.00, WIPER BLADES $84.00.¦ 57534 PER REPAIR ORDER PERFORMED VEHICLE INSPECTION FOUND FRONT BRAKE BRAKES LIGHT CAME ON, TB INJECTION DUE, 2 YEAR BRAKE FLUID SERVICE DUE, 3 TIRES REC, AND 4 WHEEL ALIGNMENT WHEN REPLACING TIRES 900237 | Brake Fluid Service¦Brake Service¦New Tire(s)¦Throttle Body Service¦Wheel Alignment Service¦Wiper Blade Service
252887 | ¦ 57534 REQUIRED FRONTS 38 REARS 44 PSI TORQUED WHEELS TO MANUFACTURE SPECS 900237.¦ 57536 PER CUSTOMERS REQUEST 100 found front brakes under specs customer declined repairs at time 900237.¦ VEHICLE NEEDS FRONT BRAKES $1771.00, BRAKE FLUI D EXCHANGE $250.00, THROTTLE BODY SERVICE $530. 00, 3 TIRES $1157.75, ALIGNMENT $350.00, WIPER BLADES $84.00.¦ 57534 PER REPAIR ORDER PERFORMED VEHICLE INSPECTION FOUND FRONT BRAKE BRAKES LIGHT CAME ON, TB INJECTION DUE, 2 YEAR BRAKE FLUID SERVICE DUE, 3 TIRES REC, AND 4 WHEEL ALIGNMENT WHEN REPLACING TIRES 900237 | Brake Fluid Service¦Brake Service¦New Tire(s)¦Throttle Body Service¦Wheel Alignment Service¦Wiper Blade Service
252887 | ¦ 57534 REQUIRED FRONTS 38 REARS 44 PSI TORQUED WHEELS TO MANUFACTURE SPECS 900237.¦ 57536 PER CUSTOMERS REQUEST 100 found front brakes under specs customer declined repairs at time 900237.¦ VEHICLE NEEDS FRONT BRAKES $1771.00, BRAKE FLUI D EXCHANGE $250.00, THROTTLE BODY SERVICE $530. 00, 3 TIRES $1157.75, ALIGNMENT $350.00, WIPER BLADES $84.00.¦ 57534 PER REPAIR ORDER PERFORMED VEHICLE INSPECTION FOUND FRONT BRAKE BRAKES LIGHT CAME ON, TB INJECTION DUE, 2 YEAR BRAKE FLUID SERVICE DUE, 3 TIRES REC, AND 4 WHEEL ALIGNMENT WHEN REPLACING TIRES 900237 | Brake Fluid Service¦Brake Service¦New Tire(s)¦Throttle Body Service¦Wheel Alignment Service¦Wiper Blade Service
252907 | ¦ CUSTOMER REPORTS TAIL GATE CATCHES ON SOMETHING WHEN YOU ARE TRYING TO OPEN IT UP. 03/22/2019 .43 Tested rear hatch and confirmed that the tail gate is catching / hanging up when trying to open / close on the right side. Removed inner hatch seal and retested. Confirmed that the catch is still present and has not changed. After further testing found the passenger hatch strut is catching / hanging up when trying to open / close the tail gate. Re-installed seal. Rec replace strut and retest.1st Punch: daig2nd Punch: repair/03/22/2019 .47REMOVED AND REPLACED THE RIGHT SIDE REAR LID ACTUATING MOTOR. CONFIRMED PROPER OPERATION AT THIS TIME..¦ WP1AA2A56JLB17619 STK.# 900569 1 DAY REPLACEMENT VEHICLE PROVIDED TO CUSTOMER WHILE THEIR VEHICLE WAS IN THE SHOP BEING REPAIRED ON 03/22/2019./LOANER VEHICLE PROVIDED:____1____ DAYS. | Suspension Service
252991 | ¦ XTIME WEB APPT CREATED 2019-02-28 10:10:00AM TA KEN BY ANDY ACEVEDO.¦ 11226 CLIENT STATED TIRE PRESSURE WARNING LIGHT WAS DISPLAYING ON THE CLUSTER. CHECK FOR FAULTS WERE FOR REAR LEFT TIRE PRESSURE WHEEL ELECTRONICS. CHECK ACTUAL VALVES AND FOUND THE BATTERY LIFE WAS ZERO MONTHS. ALL THE OTHER THREE ARE AT TEN MONTHS. ONLY REPLACED REAR LEFT TIRE PRESSURE SENSOR AT CLIENTS REQUEST. RECOMMEND ALL TIRE PRESSURE SENSORS.¦ 11226 CLIENT REQUEST 20K SERVICE. DRAINED AND REFILLED ENGINE OIL WITH MOBIL 1 0W-40 FULL SYNTHETIC OIL AND REPLACED FILTER, REPLACE POLLEN FILTER, ADDED FUEL ADDITIVE. CLEAN OUT AIR INTAKES AND WATER DRAINS. INSPECT POSSIBLE FAULT CODES IN CONTROL UNITS (NONE AT THIS TIME), RE-SECURED UNDER-BODY PANELS, ADJUST FLUID LEVELS TO FACTORY LEVELS, ADJUST TIRE AIR PRESSURES TO FACTORY SETTINGS, PERFORM VISUAL INSPECTION OF FRONT AND REAR SUSPENSION COMPONENTS (ALL OKAY), FRONT BRAKE PADS AT 8MM REMAINING, REAR BRAKE PADS AT 8MM REMAINING. FRONT LEFT TIRE HAS 4.7MM OF TREAD REMAINING, FRONT RIGHT TIRE HAS 5.0MM OF TREAD REMAINING. REAR LEFT TIRE HAS 7.4MM OF TREAD REMAINING. REAR RIGHT TIRE HAS 7.4MM OF TREAD REMAINING. PERFORM INSPECTION OF ENGINE COMPARTMENT AREA INCLUDING BELTS, HOSE, SEALS AND GASKETS (NO LEAKS AT THIS TIME). FUNCTION CHECK INTERIOR CABIN LIGHTS, EXTERIOR LIGHTING (ALL FUNCTIONING AS DESIGNED). RESET SERVICE INDICATOR. ROAD TEST. CLIENT HAS MIS- MATCH TIRES AND THE FRONT ARE NOW 9 YEARS OLD. RECOMMEND ALL FOUR TIRES AND ALIGNMENT.¦ 11226 SET TIRE PRESSURES. FRONT 32 PSI, REAR 34 PSI. | New Tire(s)¦Wheel Alignment Service
252991 | ¦ XTIME WEB APPT CREATED 2019-02-28 10:10:00AM TA KEN BY ANDY ACEVEDO.¦ 11226 CLIENT STATED TIRE PRESSURE WARNING LIGHT WAS DISPLAYING ON THE CLUSTER. CHECK FOR FAULTS WERE FOR REAR LEFT TIRE PRESSURE WHEEL ELECTRONICS. CHECK ACTUAL VALVES AND FOUND THE BATTERY LIFE WAS ZERO MONTHS. ALL THE OTHER THREE ARE AT TEN MONTHS. ONLY REPLACED REAR LEFT TIRE PRESSURE SENSOR AT CLIENTS REQUEST. RECOMMEND ALL TIRE PRESSURE SENSORS.¦ 11226 CLIENT REQUEST 20K SERVICE. DRAINED AND REFILLED ENGINE OIL WITH MOBIL 1 0W-40 FULL SYNTHETIC OIL AND REPLACED FILTER, REPLACE POLLEN FILTER, ADDED FUEL ADDITIVE. CLEAN OUT AIR INTAKES AND WATER DRAINS. INSPECT POSSIBLE FAULT CODES IN CONTROL UNITS (NONE AT THIS TIME), RE-SECURED UNDER-BODY PANELS, ADJUST FLUID LEVELS TO FACTORY LEVELS, ADJUST TIRE AIR PRESSURES TO FACTORY SETTINGS, PERFORM VISUAL INSPECTION OF FRONT AND REAR SUSPENSION COMPONENTS (ALL OKAY), FRONT BRAKE PADS AT 8MM REMAINING, REAR BRAKE PADS AT 8MM REMAINING. FRONT LEFT TIRE HAS 4.7MM OF TREAD REMAINING, FRONT RIGHT TIRE HAS 5.0MM OF TREAD REMAINING. REAR LEFT TIRE HAS 7.4MM OF TREAD REMAINING. REAR RIGHT TIRE HAS 7.4MM OF TREAD REMAINING. PERFORM INSPECTION OF ENGINE COMPARTMENT AREA INCLUDING BELTS, HOSE, SEALS AND GASKETS (NO LEAKS AT THIS TIME). FUNCTION CHECK INTERIOR CABIN LIGHTS, EXTERIOR LIGHTING (ALL FUNCTIONING AS DESIGNED). RESET SERVICE INDICATOR. ROAD TEST. CLIENT HAS MIS- MATCH TIRES AND THE FRONT ARE NOW 9 YEARS OLD. RECOMMEND ALL FOUR TIRES AND ALIGNMENT.¦ 11226 SET TIRE PRESSURES. FRONT 32 PSI, REAR 34 PSI. | New Tire(s)¦Wheel Alignment Service
253004 | ¦ Windshield Wiper Blades - Replace.¦ 63730 routine maintenance 75 replaced engine air filter and pollen filter as per approved..¦ 63730 230 replaced rear rotors, pads, and all hardware necessary due to low pad life left. test drove and verified proper operations..¦ 63730 300 replaced all tire pressure sensors and valve stems. test drove and verified proper operations..¦ 63730 quoted tires due to very low tread tires were declined at this time..¦ 63730 200 completed brake flush and bleed of the system. test drove and verified proper operations..¦ Tires and Wheels - Mount and Balance.¦ 63730 routine maintenance 200 replaced engine oil and filter. stamped maintenance booklet and reset all service intervals necessary. topped up all accessible fluids at this time. performed visual inspection of vehicle and quoted all work necessary. test drove and verified proper operations..¦ 63730 250 replaced front brake rotors, pads, and all necessary hardware due to low pad life left. test drove and verified proper operations of the system | New Tire(s)
253026 | ¦ 40758 replace front brake pads, rotors and sensors.¦ 40758 OIL SERVICE- PERFORMED SYNTHETIC OIL AND OIL FILTER REPLACEMENT *DOES NOT INCLUDE, VITAL FLUID TOP OFF, TIRE PRESSURE ADJUSTMENT, MULTI POINT INSPECTION. CAR IS DUE FOR MAJOR SERVICE RESET LIGHT AS A FAVOR..¦ 40758 MPI car needs a major service and wipers | Major Maintenance Service¦Wiper Blade Service
253026 | ¦ 40758 replace front brake pads, rotors and sensors.¦ 40758 OIL SERVICE- PERFORMED SYNTHETIC OIL AND OIL FILTER REPLACEMENT *DOES NOT INCLUDE, VITAL FLUID TOP OFF, TIRE PRESSURE ADJUSTMENT, MULTI POINT INSPECTION. CAR IS DUE FOR MAJOR SERVICE RESET LIGHT AS A FAVOR..¦ 40758 MPI car needs a major service and wipers | Major Maintenance Service¦Wiper Blade Service
253059 | ¦ 31399 Remove trim from around rear view mirror and found spring clip has fallen off mirror (holds mirror to mounting arm). Reinstall spring clip and trim pieces. If spring comes off again, mirror will need to be replaced..¦ 31395 Complete Niello Porsche Multi-Point Inspection. Front tires 8/32 8/32 Rear tires 7/32 7/32 Front brakes 0mm Rear brakes 1.0mm to wear sensors. Found the following concerns during inspection: Found windshield washer hose is broken at left side hood hinge; Recommend replace broken washer hose. Found front brake pads are worn into wear sensors and rear are very close; Recommend replace front and rear brakes soon. Found tire sealant has expired; Recommend replace tire sealant..¦ 31395 Verified washer system operation is not normal. Found washer hose is broken at left side hood hinge. Will require washer hose replacement. TECH-983 CUSTOMER STATES TO REPLACE THE WINDSHIELD WASHER LINE IN THE FRONT LID. R/I THE LEFT AND RIGHT WASHER NOZZLES. R/I THE COWL TRIM. REMOVED AND REPLACED THE WINDSHIELD WASHER LINE. INSTALLED THE LEFT AND RIGHT WASHER NOZZLES. TOPPED OFF WASHER FLUID. INSTALLED THE COWL TRIM. CHECKED AND VERIFIED WASHER SYSTEM OPERATION. VERIFIED REPAIRS..¦ 31399 Paired my iphone with CDR31 and had coworker call and verified no ring tone. Per PCM owners manual (page 74), there should be an option to adjust ring tone volume, but was not on the list of options. Found radio volume must be turned up to hear ring tone through car speakers..¦ CUSTOMER REQUESTED A LOANER CREATED 2019-01-28 02:33:00PM TAKEN BY DAVE WELLING.¦ 31399 Completed brake flush; Removed old fluid from reservoir and added new fluid, flushed all four brake calipers, checked brake lines and calipers for damage or leaks, set fluid level and road tested vehicle..¦ 31399 Completed 40k Service; Replace oil and filter, replace pre-pollen filter, replace cabin pollen filter, replace air filters, replace spark plugs. check drive belt condition, check under body for damage or leaks, check drive shafts, check battery condition. Set tire pressures, check tire wear, check brake wear, check all fluids and topped off. Lube seals and hinges, reset maintenance light, completed all service checks per Porsche check sheet. Road test vehicle..¦ 31395 Front tires 8/32 8/32 Rear tires 7/32 7/32 Tire pressure before: Front 29psi 28psi Rear 28psi 29psi. Set tire pressure to manufactures specification. | Brake Service¦Hose Service
253059 | ¦ 31399 Remove trim from around rear view mirror and found spring clip has fallen off mirror (holds mirror to mounting arm). Reinstall spring clip and trim pieces. If spring comes off again, mirror will need to be replaced..¦ 31395 Complete Niello Porsche Multi-Point Inspection. Front tires 8/32 8/32 Rear tires 7/32 7/32 Front brakes 0mm Rear brakes 1.0mm to wear sensors. Found the following concerns during inspection: Found windshield washer hose is broken at left side hood hinge; Recommend replace broken washer hose. Found front brake pads are worn into wear sensors and rear are very close; Recommend replace front and rear brakes soon. Found tire sealant has expired; Recommend replace tire sealant..¦ 31395 Verified washer system operation is not normal. Found washer hose is broken at left side hood hinge. Will require washer hose replacement. TECH-983 CUSTOMER STATES TO REPLACE THE WINDSHIELD WASHER LINE IN THE FRONT LID. R/I THE LEFT AND RIGHT WASHER NOZZLES. R/I THE COWL TRIM. REMOVED AND REPLACED THE WINDSHIELD WASHER LINE. INSTALLED THE LEFT AND RIGHT WASHER NOZZLES. TOPPED OFF WASHER FLUID. INSTALLED THE COWL TRIM. CHECKED AND VERIFIED WASHER SYSTEM OPERATION. VERIFIED REPAIRS..¦ 31399 Paired my iphone with CDR31 and had coworker call and verified no ring tone. Per PCM owners manual (page 74), there should be an option to adjust ring tone volume, but was not on the list of options. Found radio volume must be turned up to hear ring tone through car speakers..¦ CUSTOMER REQUESTED A LOANER CREATED 2019-01-28 02:33:00PM TAKEN BY DAVE WELLING.¦ 31399 Completed brake flush; Removed old fluid from reservoir and added new fluid, flushed all four brake calipers, checked brake lines and calipers for damage or leaks, set fluid level and road tested vehicle..¦ 31399 Completed 40k Service; Replace oil and filter, replace pre-pollen filter, replace cabin pollen filter, replace air filters, replace spark plugs. check drive belt condition, check under body for damage or leaks, check drive shafts, check battery condition. Set tire pressures, check tire wear, check brake wear, check all fluids and topped off. Lube seals and hinges, reset maintenance light, completed all service checks per Porsche check sheet. Road test vehicle..¦ 31395 Front tires 8/32 8/32 Rear tires 7/32 7/32 Tire pressure before: Front 29psi 28psi Rear 28psi 29psi. Set tire pressure to manufactures specification. | Brake Service¦Hose Service
253073 | ¦ REPLACED SPARK PLUGS. 2.5HRS.¦ Brake System - Flush and Bleed.¦ REPLACED ENGINE OIL AND FILTER, TOPPED OFF ALL FLUID LEVELS, SET TIRE PRESSURES, CHECKED ALL LIGHTS AROUND THE VEHICLE, PERFORMED COMPLETE VISUAL INSPECTION..¦ PERFORMED MULTI POINT.¦ Service - 20,000 Miles.¦ 30256 CUSTOMER DECLINED REPAIRS AT THIS TIME. | 20,000 Mile Service¦Brake Fluid Service
253073 | ¦ REPLACED SPARK PLUGS. 2.5HRS.¦ Brake System - Flush and Bleed.¦ REPLACED ENGINE OIL AND FILTER, TOPPED OFF ALL FLUID LEVELS, SET TIRE PRESSURES, CHECKED ALL LIGHTS AROUND THE VEHICLE, PERFORMED COMPLETE VISUAL INSPECTION..¦ PERFORMED MULTI POINT.¦ Service - 20,000 Miles.¦ 30256 CUSTOMER DECLINED REPAIRS AT THIS TIME. | 20,000 Mile Service¦Brake Fluid Service
253118 | ¦ 28099 PERFORMED PQCI.¦ 3.21 NO WORK PERFORMED. PICKING UP TODAY.¦ 28099 CUSTOMER DECLINED REPAIRS AT THIS TIME. 100 ESTIMATES PROVIDED FOR FRONT AND REAR BRAKES. CUSTOMER DECLINED ALL REPAIRS AT THIS TIME. | Declined Repair
253120 | ¦ MOUNT AND BALANCE 2 TIRES - DOT 61XX 00JX 2614, Michelin Latitude Tour HP N0, 255/50/19 103V, rear tires at 3mm tread wear with lowest being 2mm on rear right tire..¦ Brake Pads, wear sensors and Rotors, Front - front brakes at 3mm wear left..¦ 37216 4yr/40K Service Due Changed oil and oil filter, reset service light, topped off all fluids and tire pressures. Changed cabin air filter, cleaned cowl/body/top-drains. changed spark plugs, changed engine air filter..¦ 37216 Brake Fluid Exchange Completed brake fluid flush.¦ 37216 Recommend replacing front brakes at 3mm, and replacing rear tires which are at 2 and 3mm tread wear left..¦ 37216 | Brake Service¦New Tire(s)
253120 | ¦ MOUNT AND BALANCE 2 TIRES - DOT 61XX 00JX 2614, Michelin Latitude Tour HP N0, 255/50/19 103V, rear tires at 3mm tread wear with lowest being 2mm on rear right tire..¦ Brake Pads, wear sensors and Rotors, Front - front brakes at 3mm wear left..¦ 37216 4yr/40K Service Due Changed oil and oil filter, reset service light, topped off all fluids and tire pressures. Changed cabin air filter, cleaned cowl/body/top-drains. changed spark plugs, changed engine air filter..¦ 37216 Brake Fluid Exchange Completed brake fluid flush.¦ 37216 Recommend replacing front brakes at 3mm, and replacing rear tires which are at 2 and 3mm tread wear left..¦ 37216 | Brake Service¦New Tire(s)
253129 | ¦ CREATED 2019-03-15 09:40:00AM TAKEN BY AARON CA RTER CAR IS DONE CALLED CUST. CAR READY FOR PIC K UP3.19.19 @6PM BOTH REAR TIRES IN NEAR FUTURE PN:2067700 $875.¦ 41998 SUBLET TO GOLD STAR.¦ 41996 AS PER REQUEST REPLACED BOTH FRONT AND REAR BRAKE PADS AND ROTORS.¦ 41998 SET TIRE PRESSURES. FRONT 36 PSI, REAR 44 PSI..¦ 41998 PERFORMED MULTI-POINT INSPECTION. FRONT BRAKE PADS AT 10MM REMAINING. REAR BRAKE PADS AT 10MM REMAINING. LEFT FRONT TIRE HAS 4.9MM OF THREAD REMAINING. RIGHT FRONT TIRE HAS 4.9MM OF TREAD REMAINING. LEFT REAR TIRE HAS 3.6MM OF TREAD REMAINING. RIGHT REAR TIRE HAS 3MM OF TREAD REMAINING. ADJUSTED FLUID LEVELS. ROAD TEST OK. RECOMMENDED BOTH REAR TIRES DUE TO LOW TREAD WEAR WITH AN ALIGNMENT | New Tire(s)¦Wheel Alignment Service
253129 | ¦ CREATED 2019-03-15 09:40:00AM TAKEN BY AARON CA RTER CAR IS DONE CALLED CUST. CAR READY FOR PIC K UP3.19.19 @6PM BOTH REAR TIRES IN NEAR FUTURE PN:2067700 $875.¦ 41998 SUBLET TO GOLD STAR.¦ 41996 AS PER REQUEST REPLACED BOTH FRONT AND REAR BRAKE PADS AND ROTORS.¦ 41998 SET TIRE PRESSURES. FRONT 36 PSI, REAR 44 PSI..¦ 41998 PERFORMED MULTI-POINT INSPECTION. FRONT BRAKE PADS AT 10MM REMAINING. REAR BRAKE PADS AT 10MM REMAINING. LEFT FRONT TIRE HAS 4.9MM OF THREAD REMAINING. RIGHT FRONT TIRE HAS 4.9MM OF TREAD REMAINING. LEFT REAR TIRE HAS 3.6MM OF TREAD REMAINING. RIGHT REAR TIRE HAS 3MM OF TREAD REMAINING. ADJUSTED FLUID LEVELS. ROAD TEST OK. RECOMMENDED BOTH REAR TIRES DUE TO LOW TREAD WEAR WITH AN ALIGNMENT | New Tire(s)¦Wheel Alignment Service
253195 | ¦ 69498 1.00 HRS DIAGNOSTIC FEE. ERASE FAULT MEMORY AND SET AND CORRECT TIRE PRESSURES. VEHICLE DID HAVE A MULTI FUNCTION SWITCH FAULT BUT ERASED AND DID NOT COME BACK..¦ 69495 NC SET AND CORRECT TIRE PRESSURES TO VEHICLE SPECIFICATIONS, CUSTOMER DECLINED TIRES THAT ARE DRY ROTTED AND 9 YEARS OLD..¦ 69498 NC CUSTOMER DECLINED ALL FOUR TIRES THAT ARE DRY ROTTED AND 9 YEARS OLD..¦ 69495 NC CUSTOMER DECLINED REPAIRS | New Tire(s)
253207 | ¦ PERFORM COMPLETE FOUR WHEEL ALIGNMENT - INCLUDES ADJUSTING CAMBER, TOE AND CASTER WHEN POSSIBLE WITHIN MANUFACTURER'S FACTORY SPECIFICATIONS..¦ 33407.¦ CUSTOMER REQUESTED A LOANER CREATED 2019-03-15 02:10:00PM TAKEN BY.¦ RECOMMEND ENGINE AIR FILTER.¦ 33406 INSPECTIONS COMPLETED.¦ 33406 CP, TECH 107273, TU-100 10K SERVICE LOF.¦ FRONT TIRES 3/32' REMAINING. RECOMMEND MOUNT AND ROAD FORCE BALANCE 2 TIRE/WHEEL.¦ ROTATE AND BALANCE REMAINING 2 TIRES/ WHEELS.¦ RECOMMEND BRAKE SYSTEM FLUID FLUSH. | Air Filter Service¦Brake Fluid Service¦New Tire(s)¦Wheel Balance
253207 | ¦ PERFORM COMPLETE FOUR WHEEL ALIGNMENT - INCLUDES ADJUSTING CAMBER, TOE AND CASTER WHEN POSSIBLE WITHIN MANUFACTURER'S FACTORY SPECIFICATIONS..¦ 33407.¦ CUSTOMER REQUESTED A LOANER CREATED 2019-03-15 02:10:00PM TAKEN BY.¦ RECOMMEND ENGINE AIR FILTER.¦ 33406 INSPECTIONS COMPLETED.¦ 33406 CP, TECH 107273, TU-100 10K SERVICE LOF.¦ FRONT TIRES 3/32' REMAINING. RECOMMEND MOUNT AND ROAD FORCE BALANCE 2 TIRE/WHEEL.¦ ROTATE AND BALANCE REMAINING 2 TIRES/ WHEELS.¦ RECOMMEND BRAKE SYSTEM FLUID FLUSH. | Air Filter Service¦Brake Fluid Service¦New Tire(s)¦Wheel Balance
253207 | ¦ PERFORM COMPLETE FOUR WHEEL ALIGNMENT - INCLUDES ADJUSTING CAMBER, TOE AND CASTER WHEN POSSIBLE WITHIN MANUFACTURER'S FACTORY SPECIFICATIONS..¦ 33407.¦ CUSTOMER REQUESTED A LOANER CREATED 2019-03-15 02:10:00PM TAKEN BY.¦ RECOMMEND ENGINE AIR FILTER.¦ 33406 INSPECTIONS COMPLETED.¦ 33406 CP, TECH 107273, TU-100 10K SERVICE LOF.¦ FRONT TIRES 3/32' REMAINING. RECOMMEND MOUNT AND ROAD FORCE BALANCE 2 TIRE/WHEEL.¦ ROTATE AND BALANCE REMAINING 2 TIRES/ WHEELS.¦ RECOMMEND BRAKE SYSTEM FLUID FLUSH. | Air Filter Service¦Brake Fluid Service¦New Tire(s)¦Wheel Balance
253207 | ¦ PERFORM COMPLETE FOUR WHEEL ALIGNMENT - INCLUDES ADJUSTING CAMBER, TOE AND CASTER WHEN POSSIBLE WITHIN MANUFACTURER'S FACTORY SPECIFICATIONS..¦ 33407.¦ CUSTOMER REQUESTED A LOANER CREATED 2019-03-15 02:10:00PM TAKEN BY.¦ RECOMMEND ENGINE AIR FILTER.¦ 33406 INSPECTIONS COMPLETED.¦ 33406 CP, TECH 107273, TU-100 10K SERVICE LOF.¦ FRONT TIRES 3/32' REMAINING. RECOMMEND MOUNT AND ROAD FORCE BALANCE 2 TIRE/WHEEL.¦ ROTATE AND BALANCE REMAINING 2 TIRES/ WHEELS.¦ RECOMMEND BRAKE SYSTEM FLUID FLUSH. | Air Filter Service¦Brake Fluid Service¦New Tire(s)¦Wheel Balance
253209 | ¦ 190 completed 1 yr basic.¦ 1: will need front brakes soon, 4mm. (front brake pads, rotors, sensors, bolts).¦ 280 mount and balanced 4 tires | Brake Service
253211 | ¦ 93338 PERFORMED WH70 RECALL. SCOPE 1..¦ 93338 PERFORMED YEARLY OIL SERVICE. ROAD TESTED. RESET SERVICE LIGHT WITH PIWIS TESTER..¦ 93339 PERFORMED VISUAL INSPECTION. NOTE: REAR TIRES WORN, RECOMMEND M&B 2 REAR TIRES..¦ 93339 ROAD TESTED VEHICLE. COULD NOT DUPLICATE CUSTOMER CONCERN AT TIME OF SERVICE. DIAG WITH PIWIS TESTER. NO FAULTS IN SYSTEM. PERFORMING TO MANUFACTURER SPEC. | New Tire(s)
253275 | ¦ CLIENT STATES PERFORM PA STATES INSPECTION PERFORMED PA STATE INSPECTION AS REQUESTED STICKER NUMBER AI91855865 04/20.¦ CLIENT STATES PERFORM PMI INSPECTION PERFORMED PMI INSPECTION AS REQUESTED FRONT LEFT TIRE AT 6/32 RIGHT FRONT 6/32 LEFT REAR 6/32 RIGHT REAR 5/32 FRONT BRAKES AT 10MM REAR BRAKES AT 9MM RECOMMENDING MAJOR SERVICE DUE, BRAKE FLUID FLUSH, TIRE SEALANT, SPARK PLUGS, SERPENTINE BELT, MANUAL TRANS SERVICE, TIRES DUE TO AGE AND WEAR 05 YEAR FRONT 12 YEAR REAR, ALONG WITH ALIGNMENT FRON 235/35ZR19 P-ZERO ROSSO 295/30ZR19 P-ZERO ROSSO, FRONT WINDOW WIPERS , CLIENT DECLINED ALL SERVICES.¦ CREATED 2019-02-27 08:25:00AM TAKEN BY NATE WHE TZEL.¦ CLIENT STATES PERFORM PA EMISSION INSPECTION PERFORMED PA EMISSION INSPECTION AS REQUESTED STICKER NUMBER IM91527169 04/20 | Major Maintenance Service¦Brake Service¦Belt Service¦Transmission Service¦New Tire(s)¦Spark Plugs
253275 | ¦ CLIENT STATES PERFORM PA STATES INSPECTION PERFORMED PA STATE INSPECTION AS REQUESTED STICKER NUMBER AI91855865 04/20.¦ CLIENT STATES PERFORM PMI INSPECTION PERFORMED PMI INSPECTION AS REQUESTED FRONT LEFT TIRE AT 6/32 RIGHT FRONT 6/32 LEFT REAR 6/32 RIGHT REAR 5/32 FRONT BRAKES AT 10MM REAR BRAKES AT 9MM RECOMMENDING MAJOR SERVICE DUE, BRAKE FLUID FLUSH, TIRE SEALANT, SPARK PLUGS, SERPENTINE BELT, MANUAL TRANS SERVICE, TIRES DUE TO AGE AND WEAR 05 YEAR FRONT 12 YEAR REAR, ALONG WITH ALIGNMENT FRON 235/35ZR19 P-ZERO ROSSO 295/30ZR19 P-ZERO ROSSO, FRONT WINDOW WIPERS , CLIENT DECLINED ALL SERVICES.¦ CREATED 2019-02-27 08:25:00AM TAKEN BY NATE WHE TZEL.¦ CLIENT STATES PERFORM PA EMISSION INSPECTION PERFORMED PA EMISSION INSPECTION AS REQUESTED STICKER NUMBER IM91527169 04/20 | Major Maintenance Service¦Brake Service¦Belt Service¦Transmission Service¦New Tire(s)¦Spark Plugs
253275 | ¦ CLIENT STATES PERFORM PA STATES INSPECTION PERFORMED PA STATE INSPECTION AS REQUESTED STICKER NUMBER AI91855865 04/20.¦ CLIENT STATES PERFORM PMI INSPECTION PERFORMED PMI INSPECTION AS REQUESTED FRONT LEFT TIRE AT 6/32 RIGHT FRONT 6/32 LEFT REAR 6/32 RIGHT REAR 5/32 FRONT BRAKES AT 10MM REAR BRAKES AT 9MM RECOMMENDING MAJOR SERVICE DUE, BRAKE FLUID FLUSH, TIRE SEALANT, SPARK PLUGS, SERPENTINE BELT, MANUAL TRANS SERVICE, TIRES DUE TO AGE AND WEAR 05 YEAR FRONT 12 YEAR REAR, ALONG WITH ALIGNMENT FRON 235/35ZR19 P-ZERO ROSSO 295/30ZR19 P-ZERO ROSSO, FRONT WINDOW WIPERS , CLIENT DECLINED ALL SERVICES.¦ CREATED 2019-02-27 08:25:00AM TAKEN BY NATE WHE TZEL.¦ CLIENT STATES PERFORM PA EMISSION INSPECTION PERFORMED PA EMISSION INSPECTION AS REQUESTED STICKER NUMBER IM91527169 04/20 | Major Maintenance Service¦Brake Service¦Belt Service¦Transmission Service¦New Tire(s)¦Spark Plugs
253275 | ¦ CLIENT STATES PERFORM PA STATES INSPECTION PERFORMED PA STATE INSPECTION AS REQUESTED STICKER NUMBER AI91855865 04/20.¦ CLIENT STATES PERFORM PMI INSPECTION PERFORMED PMI INSPECTION AS REQUESTED FRONT LEFT TIRE AT 6/32 RIGHT FRONT 6/32 LEFT REAR 6/32 RIGHT REAR 5/32 FRONT BRAKES AT 10MM REAR BRAKES AT 9MM RECOMMENDING MAJOR SERVICE DUE, BRAKE FLUID FLUSH, TIRE SEALANT, SPARK PLUGS, SERPENTINE BELT, MANUAL TRANS SERVICE, TIRES DUE TO AGE AND WEAR 05 YEAR FRONT 12 YEAR REAR, ALONG WITH ALIGNMENT FRON 235/35ZR19 P-ZERO ROSSO 295/30ZR19 P-ZERO ROSSO, FRONT WINDOW WIPERS , CLIENT DECLINED ALL SERVICES.¦ CREATED 2019-02-27 08:25:00AM TAKEN BY NATE WHE TZEL.¦ CLIENT STATES PERFORM PA EMISSION INSPECTION PERFORMED PA EMISSION INSPECTION AS REQUESTED STICKER NUMBER IM91527169 04/20 | Major Maintenance Service¦Brake Service¦Belt Service¦Transmission Service¦New Tire(s)¦Spark Plugs
253275 | ¦ CLIENT STATES PERFORM PA STATES INSPECTION PERFORMED PA STATE INSPECTION AS REQUESTED STICKER NUMBER AI91855865 04/20.¦ CLIENT STATES PERFORM PMI INSPECTION PERFORMED PMI INSPECTION AS REQUESTED FRONT LEFT TIRE AT 6/32 RIGHT FRONT 6/32 LEFT REAR 6/32 RIGHT REAR 5/32 FRONT BRAKES AT 10MM REAR BRAKES AT 9MM RECOMMENDING MAJOR SERVICE DUE, BRAKE FLUID FLUSH, TIRE SEALANT, SPARK PLUGS, SERPENTINE BELT, MANUAL TRANS SERVICE, TIRES DUE TO AGE AND WEAR 05 YEAR FRONT 12 YEAR REAR, ALONG WITH ALIGNMENT FRON 235/35ZR19 P-ZERO ROSSO 295/30ZR19 P-ZERO ROSSO, FRONT WINDOW WIPERS , CLIENT DECLINED ALL SERVICES.¦ CREATED 2019-02-27 08:25:00AM TAKEN BY NATE WHE TZEL.¦ CLIENT STATES PERFORM PA EMISSION INSPECTION PERFORMED PA EMISSION INSPECTION AS REQUESTED STICKER NUMBER IM91527169 04/20 | Major Maintenance Service¦Brake Service¦Belt Service¦Transmission Service¦New Tire(s)¦Spark Plugs
253275 | ¦ CLIENT STATES PERFORM PA STATES INSPECTION PERFORMED PA STATE INSPECTION AS REQUESTED STICKER NUMBER AI91855865 04/20.¦ CLIENT STATES PERFORM PMI INSPECTION PERFORMED PMI INSPECTION AS REQUESTED FRONT LEFT TIRE AT 6/32 RIGHT FRONT 6/32 LEFT REAR 6/32 RIGHT REAR 5/32 FRONT BRAKES AT 10MM REAR BRAKES AT 9MM RECOMMENDING MAJOR SERVICE DUE, BRAKE FLUID FLUSH, TIRE SEALANT, SPARK PLUGS, SERPENTINE BELT, MANUAL TRANS SERVICE, TIRES DUE TO AGE AND WEAR 05 YEAR FRONT 12 YEAR REAR, ALONG WITH ALIGNMENT FRON 235/35ZR19 P-ZERO ROSSO 295/30ZR19 P-ZERO ROSSO, FRONT WINDOW WIPERS , CLIENT DECLINED ALL SERVICES.¦ CREATED 2019-02-27 08:25:00AM TAKEN BY NATE WHE TZEL.¦ CLIENT STATES PERFORM PA EMISSION INSPECTION PERFORMED PA EMISSION INSPECTION AS REQUESTED STICKER NUMBER IM91527169 04/20 | Major Maintenance Service¦Brake Service¦Belt Service¦Transmission Service¦New Tire(s)¦Spark Plugs
253295 | ¦ 38487 PERFORMED 40K SERVICE. OIL CHANGE, POLLEN FILTER, TRANSMISSION OIL AND FILTER. ROAD TESTED. RESET SERVICE LIGHT WITH PIWIS TESTER..¦ 38487 PERFORMED VISUAL INSPECTION. NOTE: FRONT TIRES WORN/WORN UNEVEN, RIGHT FRONT TIRE HAS BULGE, MUST BE REPLACED. RECOMMEND M&B 2 FRONT TIRES, 4 WHEEL ALIGNMENT..¦ 38487 PERFORMED 40K SERVICE. OIL CHANGE, POLLEN FILTER, TRANSMISSION OIL AND FILTER. ROAD TESTED. RESET SERVICE LIGHT WITH PIWIS TESTER..¦ 38487 PERFORMED 40K SERVICE. OIL CHANGE, POLLEN FILTER, TRANSMISSION OIL AND FILTER. ROAD TESTED. RESET SERVICE LIGHT WITH PIWIS TESTER. | New Tire(s)¦Wheel Alignment Service
253295 | ¦ 38487 PERFORMED 40K SERVICE. OIL CHANGE, POLLEN FILTER, TRANSMISSION OIL AND FILTER. ROAD TESTED. RESET SERVICE LIGHT WITH PIWIS TESTER..¦ 38487 PERFORMED VISUAL INSPECTION. NOTE: FRONT TIRES WORN/WORN UNEVEN, RIGHT FRONT TIRE HAS BULGE, MUST BE REPLACED. RECOMMEND M&B 2 FRONT TIRES, 4 WHEEL ALIGNMENT..¦ 38487 PERFORMED 40K SERVICE. OIL CHANGE, POLLEN FILTER, TRANSMISSION OIL AND FILTER. ROAD TESTED. RESET SERVICE LIGHT WITH PIWIS TESTER..¦ 38487 PERFORMED 40K SERVICE. OIL CHANGE, POLLEN FILTER, TRANSMISSION OIL AND FILTER. ROAD TESTED. RESET SERVICE LIGHT WITH PIWIS TESTER. | New Tire(s)¦Wheel Alignment Service
253311 | ¦ 97428 2 32nds tread wear Replaced tire with new Pirelli Scorpion Verde All Season 295/40/20 N0. Mount and balanced. Test drove but did not take up to highway speeds..¦ 97428 Service Due Performed Intermediate Porsche Scheduled Maintenance. Includes inspection checklist, fault code readout, oil and filter change, topping off all fluids and checking tire pressures, battery test and printout, clean and modify water drains, clean debris from radiator ducts, brake fluid flush, replacing pollen a/c cabin air filter, wiper blades front and rear, inspection of brakes and multiple components on inspection list. Reset maintenance indicator if required and update maintenance manual. Performed test drive, check systems, lights, and operational readiness of vehicle. *********SPARK PLUGS DUE AT NEXT SERVICE********** *********CUSTOMER DECLINED DRIVER REAR TIRE REPLACEMENT****** | New Tire(s)
253394 | ¦ 13573 TRANSFER CASE 450 TRANSFER CASE INTERNALLY BINDING. REPLACED TRANSFER CASE. INSTALLED VENT LINE. CODED AND PROGRAMMED. TEST DROVE. RECHECKED. GOOD..¦ 13573 INSPECTION PERFORMED INSPECTION. DUE FOR 4 YEAR SERVICE AND BRAKE FLUSH. FRONT BRAKES LOW-4mm. FURTHER REPAIRS DECLINED. | Declined Repair
253427 | ¦ 13969 PERFORMED ALIGNMENT CHECK. CUSTOMER DECLINES.¦ 13969 VERIFIED COMPLAINT FOUND NOISE FROM R/F DOOR SPEAKER. SCANNED OPENED VAL FOUND CODING FAULT FOR BOSE AMP. ATTEMPTED TO RECODE AMP AND FOUND AMP WOULD NOT ACCEPT CODING. DETERMINED INTERNAL FAULT OF AMP CAUSING FAULT AND NOISE. REMOVED. R/R D PILLAR COVER AND DEFECTIVE AMP. INSTALLED NEW AMP. REWROTE DATA CODED AND ERASED FAULTS CHECKED OPERATION OF RADIO ALL GOOD..¦ 13969 PERFORMED WH70 CAMPAIGN.¦ 13969 VEHICLE NEEDS ALIGNMENT CUSTOMER DECLINES.¦ 13969 UNIT 146 WP1AA2A59JLB20854 1 W 5 CP | Wheel Alignment Service
253614 | ¦ 89925 SEE LINE A.¦ 89925 Perform fuel system and combustion chamber cleaning Disable vehicles fuel delivery system Connect fuel system cleaning equipment and run engine Disconnect after cleaning agent is spent Enable vehicle fuel delivery system.¦ 89925 Connect pressurized brake fluid bleeding equipment to vehicle master cylinder Remove wheels as needed Open both sides of each caliper one at a time to ensure complete bleeding Activate Vehicle PSM (via tester/as applicable), if equipped, to clear fluid from valve body Disconnect bleeding equipment Reinstall wheels Top up brake fluid to proper level Road test of vehicle performed by Technician.¦ 89925 Perform power steering system cleaning Remove current fluid in system Fill system with cleaner and cycle through Remove cleaner Fill system with new Porsche approved hydraulic steering fluid.¦ 89925 NEEDS CATALYTIC CONVERTER REPLACEMENT AND UPDATED STARTER HARNESS AND HARDWARE..¦ 89925 Verify no noticeable leaks in cooling system Perform cooling system cleaning Add cleaning agent to cooling system and cycle through Drain old coolant/antifreeze from vehicle and contain for recycling per EPA guidelines Refill with Porsche coolant/antifreeze Bleed system of air and verify no leaks.¦ 89925 REPLACED POWER STEERING HOSE STEERING RACK TO COOLER CONNECTION. | Exhaust System Service
253656 | ¦ 31509 50 replaced switch.¦ 31509 Replaced wipers.¦ 31509 Customer declined repairs.¦ 31509 Replaced gas cap.¦ 31509 200 completed annual.¦ 31509 50 replaced battery.¦ 31509 Tires in good condition at this time | Declined Repair
253692 | ¦ 45614 COMPLETED..¦ 4 WHEEL ALIGNMENT.¦ Line from Power electronics to A/C compressor faulty. Disabled high voltage system. Confirmed absence of electric charge. Replaced HV line between Power electronics and compressor. Reenergized system..¦ 45614 FOUND BOTH FRONT CORNERING LIGHT BULBS ARE BURNT OUT. REPLACED BOTH FRONT CORNERING LIGHT BULBS AS NEEDED. RECHECKED - ALL OK NOW..¦ MOUNT AND BALANCE 4 TIRES.¦ State Inspection | State Inspection¦Wheel Alignment Service¦New Tire(s)
253692 | ¦ 45614 COMPLETED..¦ 4 WHEEL ALIGNMENT.¦ Line from Power electronics to A/C compressor faulty. Disabled high voltage system. Confirmed absence of electric charge. Replaced HV line between Power electronics and compressor. Reenergized system..¦ 45614 FOUND BOTH FRONT CORNERING LIGHT BULBS ARE BURNT OUT. REPLACED BOTH FRONT CORNERING LIGHT BULBS AS NEEDED. RECHECKED - ALL OK NOW..¦ MOUNT AND BALANCE 4 TIRES.¦ State Inspection | State Inspection¦Wheel Alignment Service¦New Tire(s)
253692 | ¦ 45614 COMPLETED..¦ 4 WHEEL ALIGNMENT.¦ Line from Power electronics to A/C compressor faulty. Disabled high voltage system. Confirmed absence of electric charge. Replaced HV line between Power electronics and compressor. Reenergized system..¦ 45614 FOUND BOTH FRONT CORNERING LIGHT BULBS ARE BURNT OUT. REPLACED BOTH FRONT CORNERING LIGHT BULBS AS NEEDED. RECHECKED - ALL OK NOW..¦ MOUNT AND BALANCE 4 TIRES.¦ State Inspection | State Inspection¦Wheel Alignment Service¦New Tire(s)
253703 | ¦ 13745 PERFORMED ALIGNMENT CHECK, CHECK FAILED. CUSTOMER DECLINED ALIGNMENT AT THIS TIME..¦ 13745 PERFORMED MULTIPOINT INSPECTION, RECOMMEND INTERMEDIATE SERVICE BE PERFORMED. CUSTOMER DECLINED AT THIS TIME. CUSTOMER REQUESTS OIL SERVICE ONLY AND WILL RETURN FOR REMAINING INTERMEDIATE SERVICES DUE..¦ 13745 PERFORMED OIL SERVICE. | Intermediate Mileage Service¦Wheel Alignment Service
253703 | ¦ 13745 PERFORMED ALIGNMENT CHECK, CHECK FAILED. CUSTOMER DECLINED ALIGNMENT AT THIS TIME..¦ 13745 PERFORMED MULTIPOINT INSPECTION, RECOMMEND INTERMEDIATE SERVICE BE PERFORMED. CUSTOMER DECLINED AT THIS TIME. CUSTOMER REQUESTS OIL SERVICE ONLY AND WILL RETURN FOR REMAINING INTERMEDIATE SERVICES DUE..¦ 13745 PERFORMED OIL SERVICE. | Intermediate Mileage Service¦Wheel Alignment Service
253718 | ¦ CUSTOMER WILL RETURN FOR REPAIRS. PARTS ORDER. CUSTOMER WILL RETURN.¦ RUBBING NOISE. ROCK OR DEBRIS GOT STUCK BETWEEN BELT AND IDLE PULLEY..¦ SLOW TO START. RECOMMEND REPLACING BATTERY..¦ CUSTOMER WILL RETURN.¦ FRONT TIRES DRY ROTTED. | Battery Service
253720 | ¦ 29844 REPLACE SPARK PLUGS. PERFORM SPARK PLUG SERVICE..¦ 29844 MPI PERFORM MPI. RECOMMENDED RIGHT FRONT TIRE..¦ RIGHT FRONT TIRE HAS CUT IN TREAD, LEAKING AIR. RECOMMEND REPLACING RIGHT FRONT TIRE. ((PARTS QUOTE PIRELLI SCORPION VERDE N0 235/55-19)).¦ 29844 BRAKE SERVICE DUE. PERFORM BRAKE FLUID SERVICE. EVACUATE OLD FLUID FROM RESERVOIR, PRESSURE FLUSH AND BLEED BRAKE SYSTEM AT ALL FOUR WHEELS. SET FLUID LEVEL IN RESERVOIR..¦ 29844 INSPECT RIGHT FRONT TIRE. INSPECTED TIRE VISUALLY, NO OBJECTS IN TIRE. CHECKED FOR LEAKS USING SOAPY WATER SOLUTION, FOUND CUT IN TREAD GROOVE OF OUTSIDE TREAD BLOCK, LEAKING AIR. RECOMMEND REPLACING TIRE..¦ 29844 40,000 MILE SERVICE DUE. PERFORM 40,000 MILE MAJOR SERVICE. DRAIN ENGINE OIL, REPLACE OIL FILTER, FILTER HOUSING O RING, DRAIN PLUG AND CRUSH RING. FILL IN ENGINE OIL, BG OIL CONDITIONER, AND SET OIL LEVEL TO PORSCHE SPECIFICATION USING TESTER. DRAIN PDK TRANSMISSION FLUID, REPLACE DRAIN PLUG CRUSH RING. FILL IN PDK TRANSMISSION FLUID AND SET FLUID LEVEL TO PORSCHE SPECIFICATION USING TESTER. ADD BG FUEL SYSTEM CLEANER AND ETHANOL TREATMENT TO FUEL TANK. FILL WINDSHIELD WASHER RESERVOIR WITH SOLUTION. INSPECT WHEELS AND TIRES, BRAKE SYSTEM, SUSPENSION, DRIVE SHAFTS AND AXLES. CLEAN BODY DRAINS AND CLEAR COWL AREA OF DEBRIS. CLEAN RADIATOR AND CHARGE AIR COOLERS OF DEBRIS. CLEAN AND TREAT DOOR AND LID SEALS WITH RUBBER CARE. LUBRICATE DOOR AND LID HINGES AND LATCHES. RESET ALL SERVICE INTERVALS IN INSTRUMENT CLUSTER. ROAD TEST OK. | New Tire(s)
253751 | ¦ 120675 THE PASSENGER SIDE ROCKER PANEL IS FULL OF WATER DUE TO A LEAK. CHECKED COWL AND EVAPORATOR DRAINS AND VERIFIED THEY WERE PULLED ON REPAIR ORDER 72352. ALSO NOTE THAT ON 75352 THE CUSTOMER DECLINED REMOVAL OF THE WET CARPET FOR DRYING AND LEAK DIAGNOSIS. RAISED VEHICLE ON ALIGNMENT RACK AND REMOVED BOTH ROCKER PANELS AND FRONT LIFT PADS TO ACCESS THE ROCKER PANEL DRAINS (NOT INCLUDED IN NORMAL SERVICES). REMOVED AND MODIFIED BOTH DRAINS TO ALLOW WATER TO FLOW. INSTALLED LIFT PADS AND ROCKER PANELS. LET THE WATER DRAIN OUT. RECOMMEND REMOVING THE CARPET FOR DRYING AND LEAK CHECKING THE VEHICLE TO DETERMINE AND REPAIR WHERE THE WATER ENTERED THE VEHICLE..¦ REMOTE BATTERY WARNING ON DASH. RECOMMEND REPLACING THE REMOTE BATTERY. (PARTS- REMOTE BATTERY)..¦ 120675 FLAT BAY WAITER INSPECTION..¦ 120675 RESET THE SERVICE INTERVAL FOR THE CUSTOMER AND CHECKED THE FAULTS. MISFIRES ON CYLINDER 6 WITH BAR IGNITION COIL SOFT SHUT DOWN. RECOMMEND SWAPPING IGNITION COILS AND SPARK PLUGS AROUND TO DETERMINE IF THE IGNITION COIL, SPARK PLUG, OR CYLINDER ARE TO BLAME FOR THE MISFIRE FAULT. | Spark Plugs¦Engine Service
253751 | ¦ 120675 THE PASSENGER SIDE ROCKER PANEL IS FULL OF WATER DUE TO A LEAK. CHECKED COWL AND EVAPORATOR DRAINS AND VERIFIED THEY WERE PULLED ON REPAIR ORDER 72352. ALSO NOTE THAT ON 75352 THE CUSTOMER DECLINED REMOVAL OF THE WET CARPET FOR DRYING AND LEAK DIAGNOSIS. RAISED VEHICLE ON ALIGNMENT RACK AND REMOVED BOTH ROCKER PANELS AND FRONT LIFT PADS TO ACCESS THE ROCKER PANEL DRAINS (NOT INCLUDED IN NORMAL SERVICES). REMOVED AND MODIFIED BOTH DRAINS TO ALLOW WATER TO FLOW. INSTALLED LIFT PADS AND ROCKER PANELS. LET THE WATER DRAIN OUT. RECOMMEND REMOVING THE CARPET FOR DRYING AND LEAK CHECKING THE VEHICLE TO DETERMINE AND REPAIR WHERE THE WATER ENTERED THE VEHICLE..¦ REMOTE BATTERY WARNING ON DASH. RECOMMEND REPLACING THE REMOTE BATTERY. (PARTS- REMOTE BATTERY)..¦ 120675 FLAT BAY WAITER INSPECTION..¦ 120675 RESET THE SERVICE INTERVAL FOR THE CUSTOMER AND CHECKED THE FAULTS. MISFIRES ON CYLINDER 6 WITH BAR IGNITION COIL SOFT SHUT DOWN. RECOMMEND SWAPPING IGNITION COILS AND SPARK PLUGS AROUND TO DETERMINE IF THE IGNITION COIL, SPARK PLUG, OR CYLINDER ARE TO BLAME FOR THE MISFIRE FAULT. | Spark Plugs¦Engine Service
253850 | ¦ 53830 see line E.¦ 53830 vibration from front brake pads and rotors. customer has declined to replace front brake pads and rotors at this time, will return on later date..¦ FRONT BRAKE PADS, SENSORS AND ROTORS..¦ 53830 cr replace rear left tire. new rear left tire installed complete. | Brake Service
253878 | ¦ 47385 VERIFIED CUSTOMER CONCERN. FOUND FAULT P0354 IGNITION COIL CYL 4 SHUT DOWN. REMOVED IGNITION COIL TO CYL 3 A KNOWN GOOD CYL AND FOUND THAT THE MISFIRE MOVED TO CYL 3 WHICH INDICATED A FAULTY COIL. RECOMMENDED REPLACEMENT OF ALL 8 COILS. AS PER CUSTOMER AUTHO REMOVED AND REPLACED COILS CLEARED ALL FAULTS AND TEST DROVE VEHICLE AND VERIFIED THAT THERE IS NO MISFIRING AT THIS TIME.¦ 47385 FRONT BRAKE PADS HAVE 6MM REMAINING, REAR BRAKE PADS HAVE 7MM REMAINING. FRONT TIRES HAVE 4.5MM REMAINING REAR TIRES HAVE 4MM REMAINING..¦ 47385 ADJUSTED TIRE PRESSURE TO OEM SPEC OF FRONT 37 REAR 46 PSI.¦ WSA-0B1DD7CC BLEMISHES NOTED 3 DINGS, 4 SCRAT CHES **FOUND INACTIVE FAULTS FOR FUEL LEVEL SENDERS. CLEARED FAULT BUT GUEST HAS BEEN ADVISED THAT IT MAY COME BACK AND IF IT DOES, FUEL LEVEL SENDERS WILL NEED TO BE REPLACED. GUEST DECLINED REPLACEMENT AT THIS TIME AS PREVENTATIVE MEASURES. | Fuel System Service
253883 | ¦ 14274 N/C CUSTOMER DECLINED FRONT TIRES. SEE OSCAR.¦ 14274 OK OK.¦ aka1 COMPLETED AKA1.¦ 14274 0.75HRS REPLACED LEFT REAR TIRE. C.N.A AUTH #7788922 TOTAL $ 547.54.¦ ALIGNMENT | New Tire(s)
253931 | ¦ TECH VERIFIED THE CUSTOMER CONCERN FOUND OPEN CIRCUIT FAULTS STORE FOR THE L/R DOOR HANDLE. TECH RECOMMENDS REMOVAL AND REPLACEMENT OF THE L/R DOOR HANDLE ASSY TO RECTIFY THIS CONCERN..¦ 86765 TECH PERFORMED A VAL, WAS ABLE TO DUPLICATE THE CUSTOMER CONCERN OF AN EXTENDED CRANK, CHECKING THE DME FAULT MEMORY, TECH FOUND FAULT CODE P01042 STORED IN THE DME FAULT MEMORY. THIS FAULT IS RELATED TO THE HIGH PRESSURE FUEL PUMP QUANTITY/PRESSURE. THE PUMP IS NOT PUTTING OUT SUFFICENT PRESSURE OR QUANTITY WHICH RESULTS IN THE LONG CRANK CONDITION THE CUSTOMER DESCRIBLED. TECH RECOMMENDS REMOVAL AND REPLACEMENT OF THE HIGH PRESSRE FUEL PUMP ASSY. US WARRANTY PO NUMBER 4606112MAA | Body Repair
253977 | ¦ Rear brakes worn removed and replaced rear brake pads sensors rotors and hardwarew.¦ Performed Major Porsche Scheduled Maintenance. Includes inspection checklist, fault code readout, oil and filter change, topping off all fluids and checking tire pressures, battery test and printout, clean and modify water drains, clean debris from radiator ducts, brake fluid flush, PDK transmission fluid replacement, replacing pollen a/c cabin air filter, engine air filter/s, wiper blades front and rear, fuel injection/system treatment, inspection of brakes and multiple components on inspection list. Reset maintenance indicator if required and update maintenance manual. Performed test drive, check systems, lights, and operational readiness of vehicle..¦ fuse open inspected vehicle found fuse open for 12v outlet in center console replaced fuse.¦ 42115 ADVISED CLIENT ON NEEDING REAR TIRE 295/50/19 MICHELIN LAT TOUR HP $945.00 TOTAL AND ALIGNMENT WITH POSSIBLE SUBFRAME SHIFT $585.00 TOTAL.¦ unable to duplicate unable to duplicate.¦ Created VAL inspected vehicle found trim on driver master window switch loose removed and replaced driver master window switch as per WM.¦ front brakes worn 300 removed and replaced front brake pads rotors and hardware | New Tire(s)¦Wheel Alignment Service
253977 | ¦ Rear brakes worn removed and replaced rear brake pads sensors rotors and hardwarew.¦ Performed Major Porsche Scheduled Maintenance. Includes inspection checklist, fault code readout, oil and filter change, topping off all fluids and checking tire pressures, battery test and printout, clean and modify water drains, clean debris from radiator ducts, brake fluid flush, PDK transmission fluid replacement, replacing pollen a/c cabin air filter, engine air filter/s, wiper blades front and rear, fuel injection/system treatment, inspection of brakes and multiple components on inspection list. Reset maintenance indicator if required and update maintenance manual. Performed test drive, check systems, lights, and operational readiness of vehicle..¦ fuse open inspected vehicle found fuse open for 12v outlet in center console replaced fuse.¦ 42115 ADVISED CLIENT ON NEEDING REAR TIRE 295/50/19 MICHELIN LAT TOUR HP $945.00 TOTAL AND ALIGNMENT WITH POSSIBLE SUBFRAME SHIFT $585.00 TOTAL.¦ unable to duplicate unable to duplicate.¦ Created VAL inspected vehicle found trim on driver master window switch loose removed and replaced driver master window switch as per WM.¦ front brakes worn 300 removed and replaced front brake pads rotors and hardware | New Tire(s)¦Wheel Alignment Service
253994 | ¦ WSA-E1DA4187.¦ 101904 **CP** #150 1.0TU PERFORMED OIL CHANGE SERVICE TOPPED OFF ALL FLUIDS AND SET TIRE PRESSURES.¦ MOUNT AND ROADFORCE BALANCE 2 TIRE/WHEEL BOTH RIGHT SIDE TIRES.¦ 101909 **cp** #150 3.0tu performed 4 wheel alignment. front right tire had excessive exterior wear indicating alignment issue. adjusted camber and toe front and rear, adjusted front caster. test drove vehicle following alignment to verify correct tracking. vehicle is now operating as designed. client should replace right side tires as soon as possible due to wear.¦ CLEAN AND INSPECT DRAINS REMOVE ALL COVERS AND WHEEL LINERS INSPECT AND CLEAN INLET AND OUTLET DRAINS PERFORM DRAIN FLOW TEST..¦ 101909 performed vci, recommended drain maint and replacement of right side tires, recommended 80k service and spark plug replacement. recommend wiper blade replacement.¦ FRONT WIPER BLADES ARE STREAKING.¦ Brake Pads and Rotors, Front - Replace.¦ Service - 80,000 Miles | 80,000 Mile Service¦New Tire(s)¦Spark Plugs¦Wiper Blade Service
253994 | ¦ WSA-E1DA4187.¦ 101904 **CP** #150 1.0TU PERFORMED OIL CHANGE SERVICE TOPPED OFF ALL FLUIDS AND SET TIRE PRESSURES.¦ MOUNT AND ROADFORCE BALANCE 2 TIRE/WHEEL BOTH RIGHT SIDE TIRES.¦ 101909 **cp** #150 3.0tu performed 4 wheel alignment. front right tire had excessive exterior wear indicating alignment issue. adjusted camber and toe front and rear, adjusted front caster. test drove vehicle following alignment to verify correct tracking. vehicle is now operating as designed. client should replace right side tires as soon as possible due to wear.¦ CLEAN AND INSPECT DRAINS REMOVE ALL COVERS AND WHEEL LINERS INSPECT AND CLEAN INLET AND OUTLET DRAINS PERFORM DRAIN FLOW TEST..¦ 101909 performed vci, recommended drain maint and replacement of right side tires, recommended 80k service and spark plug replacement. recommend wiper blade replacement.¦ FRONT WIPER BLADES ARE STREAKING.¦ Brake Pads and Rotors, Front - Replace.¦ Service - 80,000 Miles | 80,000 Mile Service¦New Tire(s)¦Spark Plugs¦Wiper Blade Service
253994 | ¦ WSA-E1DA4187.¦ 101904 **CP** #150 1.0TU PERFORMED OIL CHANGE SERVICE TOPPED OFF ALL FLUIDS AND SET TIRE PRESSURES.¦ MOUNT AND ROADFORCE BALANCE 2 TIRE/WHEEL BOTH RIGHT SIDE TIRES.¦ 101909 **cp** #150 3.0tu performed 4 wheel alignment. front right tire had excessive exterior wear indicating alignment issue. adjusted camber and toe front and rear, adjusted front caster. test drove vehicle following alignment to verify correct tracking. vehicle is now operating as designed. client should replace right side tires as soon as possible due to wear.¦ CLEAN AND INSPECT DRAINS REMOVE ALL COVERS AND WHEEL LINERS INSPECT AND CLEAN INLET AND OUTLET DRAINS PERFORM DRAIN FLOW TEST..¦ 101909 performed vci, recommended drain maint and replacement of right side tires, recommended 80k service and spark plug replacement. recommend wiper blade replacement.¦ FRONT WIPER BLADES ARE STREAKING.¦ Brake Pads and Rotors, Front - Replace.¦ Service - 80,000 Miles | 80,000 Mile Service¦New Tire(s)¦Spark Plugs¦Wiper Blade Service
253994 | ¦ WSA-E1DA4187.¦ 101904 **CP** #150 1.0TU PERFORMED OIL CHANGE SERVICE TOPPED OFF ALL FLUIDS AND SET TIRE PRESSURES.¦ MOUNT AND ROADFORCE BALANCE 2 TIRE/WHEEL BOTH RIGHT SIDE TIRES.¦ 101909 **cp** #150 3.0tu performed 4 wheel alignment. front right tire had excessive exterior wear indicating alignment issue. adjusted camber and toe front and rear, adjusted front caster. test drove vehicle following alignment to verify correct tracking. vehicle is now operating as designed. client should replace right side tires as soon as possible due to wear.¦ CLEAN AND INSPECT DRAINS REMOVE ALL COVERS AND WHEEL LINERS INSPECT AND CLEAN INLET AND OUTLET DRAINS PERFORM DRAIN FLOW TEST..¦ 101909 performed vci, recommended drain maint and replacement of right side tires, recommended 80k service and spark plug replacement. recommend wiper blade replacement.¦ FRONT WIPER BLADES ARE STREAKING.¦ Brake Pads and Rotors, Front - Replace.¦ Service - 80,000 Miles | 80,000 Mile Service¦New Tire(s)¦Spark Plugs¦Wiper Blade Service
253996 | ¦ 59853 During inspection, found front brake pads worn to wear sensors. Replace front brake pads, wear sensors, rotors, and hardware. Road test vehicle..¦ 59849 Front tires 7/32 7/32 Rear tires 7/32 6/32 Tire pressure before: Front 28psi 29psi Rear 32psi 31psi. Set tire pressure to manufactures specification..¦ 59853 During inspection, found tire sealant has expired. Replace tire sealant per customer request..¦ 59849 Completed 60k Service; Replace oil and filter, replace spark plugs, replace pollen filter. Inspect drive belt condition, check under body for damage or leaks, check drive shafts, check battery condition. Check tire pressures, check tire wear, check brake wear, check all fluids and topped off, lube seals and hinges reset maintenance light, completed all service checks per Porsche check sheet. Road test vehicle..¦ 59853 Completed brake flush; Removed old fluid from reservoir and added new fluid, flushed all four brake calipers, checked brake lines and calipers for damage or leaks, set fluid level and road tested vehicle..¦ 59849 Complete 4yr/60k PDK transmission oil change per customer request..¦ XTIME WEB APPT CREATED 2019-03-01 11:31:42AM TA KEN BY RODRIGO LENZI.¦ 59854 During inspection, found rear brake pads worn to wear sensors. Replace rear brake pads, wear sensors, rotors, and hardware. Grind-in and calibrate electric parking brake. Road test vehicle..¦ 59849 Complete Niello Porsche Multi-Point Inspection. Front tires 7/32 7/32 Rear tires 7/32 6/32 Front brakes 0mm Rear brakes 0mm to wear sensors. Flund the following concerns during inspection: Found front and rear brake pads are worn to wear sensors; Recommend replace front and rear brakes. Found tire sealant has expired; Recommend replace tire sealant. | Brake Service
254013 | ¦ RECOMMEND TO REPLACE FRONT BRAKES CUSTOMER D ECLINED SERVICE FOR NOW | Brake Service
254018 | ¦ FOUND FRONT TIRES WEARING ON OUTER EDGES AND TO JUST ABOVE WEAR INDICATORS. RECOMMEND REPLACING ALL TIRES DUE TO ALL WHEEL DRIVE SYSTEM. 235/60R18 255/55R18 PIRELLI SCORPION VERDE ALL SEASON N0.¦ 39048 40,000MI SERVICE PERFORMED 40,000MI SERVICE INCLUDING OIL AND FILTER CHANGE, TRANSMISSION FLUID DRAIN AND FILL WITH NEW FILTER, CABIN AIR FILTER REPLACEMENT, REPLACED FRONT AND REAR WIPERS, CLEARED AND MODIFIED COWL DRAIN, CLEARED AND MODIFIED REAR SUNROOF DRAINS, CLEANED AND LUBRICATED DOOR SEALS/HINGES. RESET SERVICE LIGHT FOR REPAIRS PERFORMED..¦ Alignment, Four Wheel - Check and Adjust.¦ WEB CREATED 2019-02-28 03:52:00PM TAKEN BY C/ S: I NEED A LONER CAR | New Tire(s)
254066 | ¦ 63914 SET TIRE PRESSURES. FRONT 30 PSI, REAR 31 PSI..¦ 63914 PERFORMED BRAKE FLUID EXCHANGE AND ADJUSTED FLUID LEVEL IN RESERVOIR. ROAD TESTED VEHICLE-- GOOD ( GOOD PEDAL FEEL AND CLEAN FLUID IN SYSTEM )..¦ 63914 CUSTOMER STATED TRANS FAULT DISPLAYED ON INSTRUMENT CLUSTER. CHECKED FAULT MEMORY --- Cylinder 6 ignition module ? soft shutdown(exceeds limit value) STORED. PERFORMED INSPECTION ON CYLINDER 6 IGNITION COIL --- NO SIGNS OF DAMAGE FOUND. SWAPPED IGNITION COILS TO SEE IF FAULT FOLLOWED. CLEARED FAULTS AND STARTED VEHICLE. CHECKED FAULT MEMORY ONCE AGAIN --- FOUND FAULT TO FOLLOW IGNITION COIL INDICATION INTERNALLY FAULTY IGNITION COIL. REMOVED AND REPLACED ALL SIX IGNITION COILS DUE TO OUTDATED PARTS INSTALLED. PERFORMED VEHICLE ROAD TEST --- GOOD NO ABNORMALITIES EXPERIENCED..¦ 63914 REFER TO LINE 'F'..¦ CAR IS DONE CALLED CUST. CAR READY FOR PICK U[P 3.15.19 @316PM.¦ 63914 CLIENT REQUEST MAJOR SERVICE. DRAINED AND REFILLED ENGINE OIL WITH MOBIL 1 0W-40 FULL SYNTHETIC OIL AND REPLACED FILTER, REPLACE POLLEN FILTER, AIR FILTER AND SPARK PLUGS. ADDED FUEL ADDITIVE. CLEAN OUT AIR INTAKES AND WATER DRAINS. INSPECT POSSIBLE FAULT CODES IN CONTROL UNITS (NONE AT THIS TIME), RE-SECURED UNDER-BODY PANELS, ADJUST FLUID LEVELS TO FACTORY LEVELS, ADJUST TIRE AIR PRESSURES TO FACTORY SETTINGS, PERFORM VISUAL INSPECTION OF FRONT AND REAR SUSPENSION COMPONENTS (ALL OKAY), FRONT BRAKE PADS AT 8.0_MM REMAINING, REAR BRAKE PADS AT 8.0_MM REMAINING. FRONT LEFT TIRE HAS 5.9_MM OF TREAD REMAINING, FRONT RIGHT TIRE HAS 6.1_MM OF TREAD REMAINING. REAR LEFT TIRE HAS 6.8_MM OF TREAD REMAINING. REAR RIGHT TIRE HAS 6.3_MM OF TREAD REMAINING. PERFORM INSPECTION OF ENGINE COMPARTMENT AREA INCLUDING BELTS, HOSE, SEALS AND GASKETS (NO LEAKS AT THIS TIME). FUNCTION CHECK INTERIOR CABIN LIGHTS, EXTERIOR LIGHTING (ALL FUNCTIONING AS DESIGNED). RESET SERVICE INDICATOR. ROAD TEST. NOTES: RECOMMEND REPLACING FRONT TIRES DUE TO NONE-N-RATED AND NOT MATCHING TIRES INSTALLED. FOUR WHEEL ALIGNMENT. VEHICLE HAS SPACERS ON REAR. | New Tire(s)
254113 | ¦ BDC APPT CREATED 2019-03-16 04:29:00PM TAKEN BY KYLE SWANSON $414 TO REPLACE BOTH HORNS. RECOMMEND REPLACING SPARK PLUGS, CABIN AIR FILTER, AND PERFORM BRA KE FLUID FLUSH. CLIENT DECLINED MAJOR MAINTENANCE AT THIS TIME..¦ 89508 Performed engine oil and filter change per maintenance schedule. Reset maintenance interval as applicable. Verified proper oil level upon completion..¦ 89508 Performed Porsche multi-point inspection. Upon inspection, found both the high tone and low tone horn are inoperable. Recommend replacing both of the horns. No other concerns found at this time aside from customer's original complaint. See inspection sheet for details..¦ 89508 Verified customer's concern. Upon inspection, found front brakes measure at 2mm and rear measure at 4mm. Recommend front and rear brake pads and rotors. | Brake Service¦Cabin Air Filter Service¦Spark Plugs
254113 | ¦ BDC APPT CREATED 2019-03-16 04:29:00PM TAKEN BY KYLE SWANSON $414 TO REPLACE BOTH HORNS. RECOMMEND REPLACING SPARK PLUGS, CABIN AIR FILTER, AND PERFORM BRA KE FLUID FLUSH. CLIENT DECLINED MAJOR MAINTENANCE AT THIS TIME..¦ 89508 Performed engine oil and filter change per maintenance schedule. Reset maintenance interval as applicable. Verified proper oil level upon completion..¦ 89508 Performed Porsche multi-point inspection. Upon inspection, found both the high tone and low tone horn are inoperable. Recommend replacing both of the horns. No other concerns found at this time aside from customer's original complaint. See inspection sheet for details..¦ 89508 Verified customer's concern. Upon inspection, found front brakes measure at 2mm and rear measure at 4mm. Recommend front and rear brake pads and rotors. | Brake Service¦Cabin Air Filter Service¦Spark Plugs
254113 | ¦ BDC APPT CREATED 2019-03-16 04:29:00PM TAKEN BY KYLE SWANSON $414 TO REPLACE BOTH HORNS. RECOMMEND REPLACING SPARK PLUGS, CABIN AIR FILTER, AND PERFORM BRA KE FLUID FLUSH. CLIENT DECLINED MAJOR MAINTENANCE AT THIS TIME..¦ 89508 Performed engine oil and filter change per maintenance schedule. Reset maintenance interval as applicable. Verified proper oil level upon completion..¦ 89508 Performed Porsche multi-point inspection. Upon inspection, found both the high tone and low tone horn are inoperable. Recommend replacing both of the horns. No other concerns found at this time aside from customer's original complaint. See inspection sheet for details..¦ 89508 Verified customer's concern. Upon inspection, found front brakes measure at 2mm and rear measure at 4mm. Recommend front and rear brake pads and rotors. | Brake Service¦Cabin Air Filter Service¦Spark Plugs
254136 | ¦ DURING INSPECTION, NOTED OIL ENGINE OIL PAN GASKET SEEPING. RECOMMEND REPLACE OIL PAN WITH GASKET. (PARTS - ENGINE OIL PAN W/GASKET).¦ DURING TEST DRIVE, NOTED CREAKING NOISE WHEN DRIVING OVER SPEED BUMPS, SWAY BAR BUSHINGS ARE WORN. RECOMMEND REPLACE SWAY BAR BUSHINGS. (PARTS - FRONT SWAY BAR BUSHINGS).¦ 139355 DURING TEST DRIVE VERIFIED CLUNKING AND CREAKING NOISES WHEN DRIVING ON ROUGH ROADS. UPPER CONTROL ARM BUSHINGS WORN, SWAY BAR BUSHINGS WORN, LOWER CONTROL ARM BUSHINGS LEAKING. RECOMMEND REPLACE WORN SUSPENSION COMPONENTS AND PERFORM 4 WHEEL ALIGNMENT..¦ 139355 PERFORMED OIL SERVICE. RESET OIL SERVICE INTERVAL LIGHT. CHECKED AND ADJUSTED TIRE PRESSURES TO PORSCHE SPECIFICATIONS. CHECKED AND TOPPED OFF ALL FLUIDS. PERFORMED TEST DRIVE..¦ DURING INSPECTION, NOTED LOWER CONTROL ARM BUSHINGS LEAKING HYDRAULIC FLUID. RECOMMEND REPLACE LOWER CONTROL ARM BUSHINGS. (PARTS - FRONT LOWER CONTROL ARM BUSHINGS AND RELATED HARDWARE, ECCENTRICS (LEFT AND RIGHT).¦ Alignment, Four Wheel - Check and Adjust.¦ 139358 INTERMEDIATE SERVICE COMPLETE. OIL/FILTER CHANGE, BG MOA AND BG 44K ADDED, REPLACED IN CABIN AIR FILTER, REPLACED FRONT WIPERS, CLEARED AND MODIFIED ALL WATER DRAINS, LUBRICATED LOCKS, SEALS, AND HINGES, ADJUSTED ALL TIRE PRESSURES, SCANNED AND CLEARED ALL FAULT MEMORY, RESET MAINTENANCE INTERVAL. TEST DRIVE COMPLETE. | Engine Service¦Steering Service¦Suspension Service
254136 | ¦ DURING INSPECTION, NOTED OIL ENGINE OIL PAN GASKET SEEPING. RECOMMEND REPLACE OIL PAN WITH GASKET. (PARTS - ENGINE OIL PAN W/GASKET).¦ DURING TEST DRIVE, NOTED CREAKING NOISE WHEN DRIVING OVER SPEED BUMPS, SWAY BAR BUSHINGS ARE WORN. RECOMMEND REPLACE SWAY BAR BUSHINGS. (PARTS - FRONT SWAY BAR BUSHINGS).¦ 139355 DURING TEST DRIVE VERIFIED CLUNKING AND CREAKING NOISES WHEN DRIVING ON ROUGH ROADS. UPPER CONTROL ARM BUSHINGS WORN, SWAY BAR BUSHINGS WORN, LOWER CONTROL ARM BUSHINGS LEAKING. RECOMMEND REPLACE WORN SUSPENSION COMPONENTS AND PERFORM 4 WHEEL ALIGNMENT..¦ 139355 PERFORMED OIL SERVICE. RESET OIL SERVICE INTERVAL LIGHT. CHECKED AND ADJUSTED TIRE PRESSURES TO PORSCHE SPECIFICATIONS. CHECKED AND TOPPED OFF ALL FLUIDS. PERFORMED TEST DRIVE..¦ DURING INSPECTION, NOTED LOWER CONTROL ARM BUSHINGS LEAKING HYDRAULIC FLUID. RECOMMEND REPLACE LOWER CONTROL ARM BUSHINGS. (PARTS - FRONT LOWER CONTROL ARM BUSHINGS AND RELATED HARDWARE, ECCENTRICS (LEFT AND RIGHT).¦ Alignment, Four Wheel - Check and Adjust.¦ 139358 INTERMEDIATE SERVICE COMPLETE. OIL/FILTER CHANGE, BG MOA AND BG 44K ADDED, REPLACED IN CABIN AIR FILTER, REPLACED FRONT WIPERS, CLEARED AND MODIFIED ALL WATER DRAINS, LUBRICATED LOCKS, SEALS, AND HINGES, ADJUSTED ALL TIRE PRESSURES, SCANNED AND CLEARED ALL FAULT MEMORY, RESET MAINTENANCE INTERVAL. TEST DRIVE COMPLETE. | Engine Service¦Steering Service¦Suspension Service
254136 | ¦ DURING INSPECTION, NOTED OIL ENGINE OIL PAN GASKET SEEPING. RECOMMEND REPLACE OIL PAN WITH GASKET. (PARTS - ENGINE OIL PAN W/GASKET).¦ DURING TEST DRIVE, NOTED CREAKING NOISE WHEN DRIVING OVER SPEED BUMPS, SWAY BAR BUSHINGS ARE WORN. RECOMMEND REPLACE SWAY BAR BUSHINGS. (PARTS - FRONT SWAY BAR BUSHINGS).¦ 139355 DURING TEST DRIVE VERIFIED CLUNKING AND CREAKING NOISES WHEN DRIVING ON ROUGH ROADS. UPPER CONTROL ARM BUSHINGS WORN, SWAY BAR BUSHINGS WORN, LOWER CONTROL ARM BUSHINGS LEAKING. RECOMMEND REPLACE WORN SUSPENSION COMPONENTS AND PERFORM 4 WHEEL ALIGNMENT..¦ 139355 PERFORMED OIL SERVICE. RESET OIL SERVICE INTERVAL LIGHT. CHECKED AND ADJUSTED TIRE PRESSURES TO PORSCHE SPECIFICATIONS. CHECKED AND TOPPED OFF ALL FLUIDS. PERFORMED TEST DRIVE..¦ DURING INSPECTION, NOTED LOWER CONTROL ARM BUSHINGS LEAKING HYDRAULIC FLUID. RECOMMEND REPLACE LOWER CONTROL ARM BUSHINGS. (PARTS - FRONT LOWER CONTROL ARM BUSHINGS AND RELATED HARDWARE, ECCENTRICS (LEFT AND RIGHT).¦ Alignment, Four Wheel - Check and Adjust.¦ 139358 INTERMEDIATE SERVICE COMPLETE. OIL/FILTER CHANGE, BG MOA AND BG 44K ADDED, REPLACED IN CABIN AIR FILTER, REPLACED FRONT WIPERS, CLEARED AND MODIFIED ALL WATER DRAINS, LUBRICATED LOCKS, SEALS, AND HINGES, ADJUSTED ALL TIRE PRESSURES, SCANNED AND CLEARED ALL FAULT MEMORY, RESET MAINTENANCE INTERVAL. TEST DRIVE COMPLETE. | Engine Service¦Steering Service¦Suspension Service
254159 | ¦ 29593 STATIC FAULT FOR PASS. SEAT DETECTION SENSOR (IN BOTTOM SEAT CUSHION). CHECKED POWER AND GROUND TO SENSOR. GOOD. CHECKED COMMUNICATION WITH SENSOR AND WITH MODULE. GOOD. CLEARED FAULT. DID NOT RETURN. NOTED INDENTS IN SEAT LEATHER. APPEARS TO PLACE ITEMS ON PASSENGER SEAT. INFORMED CUSTOMER THAT STORING ITEMS ON THE PASSENGER SEAT CAN CAUSE THE SYSTEM TO THINK A PASSENGER IS IN THE SEAT WITHOUT A SEAT BELT OR CAN CAUSE STATIC FAULTS FOR THE SENOR. INFORMED CUSTOMER TO AVOID PUTTING ITEMS ON PASSENGER SEAT. IF WARNING LIGHT AND FAULT RETURNS THE PASSENGER SEAT OCCUPANCY DETECTOR SENSOR WILL NEED TO BE REPLACED..¦ 29593 STICKER # IM92989433.¦ 29593 STICKER # AI93900215 FRONT PADS - 5MM - REARS - 6MM TIRES - 8/32 ALL | Sensor Service
254239 | ¦ 22242 INSTALLED MISSING CLIPS ON FRONT BONNET COVER.¦ 22242 PERFORMED MULTIPOINT INSPECTION, RECOMMEND ALL 4 TIRES BE REPLACED. RIGHT FRONT TIRE HAS BUBBLE IN OUTER SIDEWALL WITH CORD SHOWING, NOTIFIED CUSTOMER TIRES ARE NOT TO SAFETY STANDARDS. PROVIDED CUSTOMER WITH QUOTE OF $1401.27 INCLUDING TAX, MICHELIN PILOT SPORT. CUSTOMER DECLINED AT THIS TIME. | New Tire(s)
254246 | ¦ 54895 customer advised on needed repair.¦ 54895 completed oil change and yearly service added fluorescent dye to oil to pin point leak.¦ 54895 SEE LINE H: PERFORMED OIL SERVICE AND YEARLY MAINTENANCE | Declined Repair
254263 | ¦ VEHICLE IS COMPLETE 3.25.19 CONTACTED MR LIM @ 2:25 FRONT TIRES 3.1MM , 3.1MM , BRAKES 10.0MM REAR TIRES 3.5MM , 2.9MM , BRAKES 10.0MM VEHICLE WILL NEED A SET OF TIRES SOON VEHICLE IS READY FOR PICK UP.¦ 78883 SET TIRE PRESSURES. FRONT 38 PSI, REAR 44 PSI..¦ 78883 Removed and replaced bulb and warning was on display. found shorted wires internal if headlight and repaired wires at this time. light is working at this time..¦ 78883 Verified clients concern. found check engine light to be on for lean air at idle bank1 and bank 2. found oil separator to have failed. removed intake, high pressure fuel pump, throttle body, drive belt and dipstick. replaced valve cover/oil separator. reinstalled in reverse order of removal and cleared light. at this time check engine light is not on and no air leak is observed in the engine at this time..¦ 78883 PERFORMED MULTI-POINT INSPECTION. FRONT BRAKE PADS 10_MM REMAINING. REAR BRAKE PADS AT 10_MM REMAINING. LEFT FRONT TIRE HAS 3.19_MM OF THREAD REMAINING. RIGHT FRONT TIRE HAS 3.14_MM OF TREAD REMAINING. LEFT REAR TIRE HAS 2.9_MM OF TREAD REMAINING. RIGHT REAR TIRE HAS 3.5_MM OF TREAD REMAINING. ADJUSTED FLUID LEVELS. ROAD TEST OK. Client declined tires at this time and service | New Tire(s)
254265 | ¦ 1 UNABLE TO ADJUST TIRE PRESSURE 0 1178 - VEHICLE DOES NOT START DUE TO DEAD BATTERY, RECOMMEND REPLACEMENT BATTERY..¦ 1 AS PER CUSTOMER REQUEST 100 1178 - PROGRAMMED 1 KEY TO VEHICLE. ALL OTHER KEYS (IF ANY) WILL NO LONGER FUNCTION WITH VEHICLE. | Battery Service
254299 | ¦ CREATED 2019-03-22 05:16:00PM TAKEN BY IRWIN ME RIDA CAR IS DONE CALLED CUST. CAR READY FOR PICK UP 3.26.19 @5PM WILL NEED FRONT PADS AND ROTORS IN NEAR FUTURE.¦ 22431 drivers window switch stuck Confirmed passenger side window switch on main(drivers) switch is stuck. removed and replaced drivers side main window switch. cleared faults, taught window end stops and tested for proepr operation. Windows all work properly..¦ 22431 PERFORMED MULTI-POINT INSPECTION. FRONT BRAKE PADS AT 4MM REMAINING. REAR BRAKE PADS AT 8MM REMAINING. LEFT FRONT TIRE HAS 7.0MM OF THREAD REMAINING. RIGHT FRONT TIRE HAS 7.1MM OF TREAD REMAINING. LEFT REAR TIRE HAS 5.1MM OF TREAD REMAINING. RIGHT REAR TIRE HAS 6.9MM OF TREAD REMAINING. ADJUSTED FLUID LEVELS. ROAD TEST OK..¦ 22431 SET TIRE PRESSURES. FRONT 38 PSI, REAR 44 PSI. | Brake Service
254311 | ¦ 12773 MOUNTED AND BALANCED NEW RF TIRE AND PUT IT IN THE LR POSITION ON THE CAR.¦ ACC AND FRONT CAMERA CALIBRATION WITH ALIGNMENT. I RECOMMEND AN ALIGNMENT DUE TO IMPACT DAMAGE TO BOTH RIGHT SIDE TIRE SIDEWALLS..¦ 12773 MOUNTED AND BALANCED NEW RIGHT REAR TIRE.¦ 12773 COMPLETED INSPECTION | Wheel Alignment Service
254322 | ¦ 42723 INSPECTED AND VERIFIED COMPLIANT. FOUND ARM REST LOOSE. REMOVED ARM REST AND REFRAINED. TORQUE SUCRE AND IS NOW OK..¦ 42723 INSPECTED AND FOUND FUEL DOOR HINGE IS SEPARATED. RECOMMENDS REPLACE DOOR HINGE. REPLACED GAS DOOR HINGE AND TESTED AND IS NOW OK..¦ 42723 INSPECTED AND FOUND FRONT TIRES LOW ON TREAD. RECOMMENDS REPLACE FRONT TIRES AND PERFORM ALIGNMENT..¦ 42723 WP1AA2A51JLB18144 | New Tire(s)¦Wheel Alignment Service
254322 | ¦ 42723 INSPECTED AND VERIFIED COMPLIANT. FOUND ARM REST LOOSE. REMOVED ARM REST AND REFRAINED. TORQUE SUCRE AND IS NOW OK..¦ 42723 INSPECTED AND FOUND FUEL DOOR HINGE IS SEPARATED. RECOMMENDS REPLACE DOOR HINGE. REPLACED GAS DOOR HINGE AND TESTED AND IS NOW OK..¦ 42723 INSPECTED AND FOUND FRONT TIRES LOW ON TREAD. RECOMMENDS REPLACE FRONT TIRES AND PERFORM ALIGNMENT..¦ 42723 WP1AA2A51JLB18144 | New Tire(s)¦Wheel Alignment Service
254323 | ¦ 62602 CONFIRMED CHECK ENGINE LIGHT ON MISFIRES CYLINDERS 1 AND 8 2 FAULTS STORED P0301 P0308 CONFIRMED CYLINDER 1 CURRENTLY MISFIRING RECOMMEND REPLACE BOTH COILS AND PLUGS . REPLACED COILS FOR CYLINDER 1 AND 8 REPLACED PLUGS FOR CYLINDER 1 AND 8 CLEARED FAULTS CONFIRMED VEHICLE RUNS SMOOTH NO MISFIRES . FRONT TIRE 35PSI REAR TIRE 36 PSI | Spark Plugs
254340 | ¦ 152236 Performed AH10 scope 1 - Replacing filter flange of fuel filter. Removed fuel pump fuses with vehicle running to clear fuel lines. Lifted up 2nd row seating. Removed fuel tank covers on both sides. Removed defective fuel filter flange. Installed new fuel filter flange. Affixed sealing patch to new fuel filter flange. Re-installed covers and 2nd row seating. Performed test drive upon completion..¦ 152236 Verified customer's concern. Performed fault check and found fault codes for pressure sensors inside the transmission as well as communication faults. Performed visual inspection and found fluid leaking from seals on the wiring harness that leads into the transmission. Followed oil and found oil worked its way up the wiring harness into the transmission control unit under the passenger's side seat causing the communication faults. Recommend replacing the wiring harness internal to the transmission, internal transmission pressure sensors, contaminated wiring harness leading to the control unit, and transmission control unit..¦ 152236 Performed Porsche multi-point inspection. Recommend 4 tires. No other concerns aside from customer's original complaint fount at this time. See inspection sheet for details. | New Tire(s)
254345 | ¦ 93590 program customer supplied key -- 100 program customer supplied key.¦ 93591.¦ 93590 customer declined repair CUSTOMER WILL RETURN FOR SERVICE | Declined Repair
254361 | ¦ 18066 CONFIRMED CUSTOMER CONCERN, THE FRONT TIRES CHATTER WHEN MAKING SHARP TURNS AT LOW SPEEDS. THIS IS A NORMAL CONDITION ATTRIBUTED TO THE VEHICLES SUSPENSION DESIGN. DURING ROAD TEST DID NOTICE STEERING WHEEL IS OFF CENTER. RECOMMEND SUSPENSION ALIGNMENT..¦ 18066 PERFORMED 40,000 MILE SERVICE AND RESET MAINTENANCE INTERVAL INDICATOR. SERVICE INCLUDES ENGINE OIL AND FILTER CHANGE, ENGINE AIR FILTER REPLACEMENT, CABIN FILTER REPLACEMENT, AND TIRE MOBILITY KIT REPLACEMENT. ALSO LUBRICATED ALL DOOR SEALS, LATCHES AND HINGES. CLEANED DEBRIS FROM FRONT RADIATOR AIR DAM, CLEANED AND MODIFIED CONVERTIBLE TOP DRAINS. TOPPED OFF ALL FLUIDS, CORRECTED TIRE PRESSURES CLEARED FAULT MEMORY, PERFORMED INSPECTION, AND COMPLETED ROAD TEST..¦ 18066 REPLACED COOLANT CROSSOVER PIPE AND O-RINGS DUE TO DAMAGE. REFILLED AND BLED ENGINE COOLING SYSTEM. PERFORMED COOLING SYSTEM PRESSURE TEST. NO LEAKS WERE PRESENT. ROAD TESTED AND ALLOWED ENGINE TO REACH OPERATING TEMPERATURE. ALLOWED VEHICLE TO SIT AND CORRECTED COOLANT LEVEL..¦ 18066 PERFORMED SPARK PLUG SERVICE PER PSMP..¦ 18066 PERFORMED FOUR WHEEL ALIGNMENT..¦ 18066 DETAIL COMPLETED..¦ 18066 PERFORMED BRAKE FLUID SERVICE PER PSMP. | Suspension Service
254365 | ¦ 19472 1QT LOW WARNING ON, OIL LEVEL CORRECTED DURING SERVICE.¦ 19477 REMOVED AND REPLACED FRONT RIGHT TIRE DUE TO PUNCTURE AUTH# 5677515 396.62 P 292.55 DF 5.35 TT 1.00 WW 4.00 L 70.00 T 23.72.¦ FOUND REAR WIPER STREAKING, RECOMMEND REPLACING WIPER.¦ 19477 REMOVED AND REPLACED BOTH REAR TIRES DUE TO WEAR.¦ 19472 PERFORMED ANNUAL SERVICE INCLUDING OIL AND FILTER CHANGE, CLEARED AND MODIFIED COWL DRAINS, CLEARED DEBRIS FROM RADIATOR, CLEARED SPOILER DRAINS , CLEARED FUEL DOOR DRAIN, CLEANED AND LUBRICATED DOOR SEALS AND HINGES. RESET SERVICE LIGHT FOR SERVICES PERFORMED, DEFERRED INTERMEDIATE AND MAJOR SERVICES FOR LATER VISIT. | Wiper Blade Service
254381 | ¦ CUSTOMER REQUESTED A LOANER CC CREATED 2019-03- 12 07:03:00AM TAKEN BY BRITTANY GAITANCC.¦ ALL 4 TIRES WORN LOW, REAR TIRES 1.5MM REMAINING. RECOMMEND MOUNT AND ROAD FORCE BALANCE 4 TIRES/WHEELS.¦ 59894 TECH 107047 1.5 REPLACED REAR BRAKE PADS AND SENSORS DUE TO LOW BRAKE PAD LIFE.¦ PERFORM COMPLETE FOUR WHEEL ALIGNMENT - INCLUDES ADJUSTING CAMBER, TOE AND CASTER WHEN POSSIBLE WITHIN MANUFACTURER'S FACTORY SPECIFICATIONS..¦ 59894 2.50TU PERFORMED 60K MAINTENANCE DRAINED OIL AND REPLACED OIL FILTER ,REPLACED POLLEN FILTER , TOPPED OFF ALL FLUIDS , SET TIRE PRESSURE TO FACTORY SETTINGS , RESET SERVICE MAINTENANCE REMINDER AND TEST DROVE VEHICLE AFTER REPAIRS WERE MADE..¦ 59894 TECH 107047 1.5 VERIFIED CLIENT CONCERN. FOUND FRONT BRAKE PADS AT WEAR INDICATOR. REPLACED FRONT BRAKE PADS TO CORRECT CLIENT CONCERN.¦ 59894 1.00TU PERFORMED BRAKE FLUID FLUSH | New Tire(s)¦Wheel Balance
254381 | ¦ CUSTOMER REQUESTED A LOANER CC CREATED 2019-03- 12 07:03:00AM TAKEN BY BRITTANY GAITANCC.¦ ALL 4 TIRES WORN LOW, REAR TIRES 1.5MM REMAINING. RECOMMEND MOUNT AND ROAD FORCE BALANCE 4 TIRES/WHEELS.¦ 59894 TECH 107047 1.5 REPLACED REAR BRAKE PADS AND SENSORS DUE TO LOW BRAKE PAD LIFE.¦ PERFORM COMPLETE FOUR WHEEL ALIGNMENT - INCLUDES ADJUSTING CAMBER, TOE AND CASTER WHEN POSSIBLE WITHIN MANUFACTURER'S FACTORY SPECIFICATIONS..¦ 59894 2.50TU PERFORMED 60K MAINTENANCE DRAINED OIL AND REPLACED OIL FILTER ,REPLACED POLLEN FILTER , TOPPED OFF ALL FLUIDS , SET TIRE PRESSURE TO FACTORY SETTINGS , RESET SERVICE MAINTENANCE REMINDER AND TEST DROVE VEHICLE AFTER REPAIRS WERE MADE..¦ 59894 TECH 107047 1.5 VERIFIED CLIENT CONCERN. FOUND FRONT BRAKE PADS AT WEAR INDICATOR. REPLACED FRONT BRAKE PADS TO CORRECT CLIENT CONCERN.¦ 59894 1.00TU PERFORMED BRAKE FLUID FLUSH | New Tire(s)¦Wheel Balance
254413 | ¦ 34738 replace all spark plugs.¦ MOUNT AND BALANCE 1 TIRE - DOT ____ ____ ____ ____ price on one sumitomo HTR z 3 285 30 18 97y.¦ 34738 perform brake fluid exchange.¦ 34738 perform oil change no lifter noise heard at this time after oil change.¦ 34738 perform inspection. customer declined rear lid shocks and full four year service at this time. also declined tire. nail in RR.¦ 34738 misfire on cly 6. vehicle had excessive lifter noise on start up. vehicle due for plugs and oil change change oil due to high moisture content and residue on oil cap | Body Repair¦Maintenance Service¦New Tire(s)¦Suspension Service
254413 | ¦ 34738 replace all spark plugs.¦ MOUNT AND BALANCE 1 TIRE - DOT ____ ____ ____ ____ price on one sumitomo HTR z 3 285 30 18 97y.¦ 34738 perform brake fluid exchange.¦ 34738 perform oil change no lifter noise heard at this time after oil change.¦ 34738 perform inspection. customer declined rear lid shocks and full four year service at this time. also declined tire. nail in RR.¦ 34738 misfire on cly 6. vehicle had excessive lifter noise on start up. vehicle due for plugs and oil change change oil due to high moisture content and residue on oil cap | Body Repair¦Maintenance Service¦New Tire(s)¦Suspension Service
254413 | ¦ 34738 replace all spark plugs.¦ MOUNT AND BALANCE 1 TIRE - DOT ____ ____ ____ ____ price on one sumitomo HTR z 3 285 30 18 97y.¦ 34738 perform brake fluid exchange.¦ 34738 perform oil change no lifter noise heard at this time after oil change.¦ 34738 perform inspection. customer declined rear lid shocks and full four year service at this time. also declined tire. nail in RR.¦ 34738 misfire on cly 6. vehicle had excessive lifter noise on start up. vehicle due for plugs and oil change change oil due to high moisture content and residue on oil cap | Body Repair¦Maintenance Service¦New Tire(s)¦Suspension Service
254413 | ¦ 34738 replace all spark plugs.¦ MOUNT AND BALANCE 1 TIRE - DOT ____ ____ ____ ____ price on one sumitomo HTR z 3 285 30 18 97y.¦ 34738 perform brake fluid exchange.¦ 34738 perform oil change no lifter noise heard at this time after oil change.¦ 34738 perform inspection. customer declined rear lid shocks and full four year service at this time. also declined tire. nail in RR.¦ 34738 misfire on cly 6. vehicle had excessive lifter noise on start up. vehicle due for plugs and oil change change oil due to high moisture content and residue on oil cap | Body Repair¦Maintenance Service¦New Tire(s)¦Suspension Service
254431 | ¦ 21853 FRONT TIRES NOISY FRONT TIRES ARE CAUSING NOISE - TREAD IS NOT EVEN - RECOMMEND REPLACING TIRES TO RESOLVE NOISE CONCERN | New Tire(s)
254449 | ¦ WSA-FFF9ADB0 BLEMISH NOTED 1 SCUFF.¦ 34872 OIL SERVICE COMPLETED WITH MOBIL 1 FULL SYNTHETIC OIL AND NEW OIL FILTER. ADJUSTED ALL FLUID LEVELS. FRONT BRAKE PADS AT 10 MM REMAINING. REAR BRAKE PADS AT 10 MM REMAINING. FRONT TIRES HAVE FL 4.0MM FR 5.0 MM OF THREAD REMAINING. REAR TIRES HAVE LR 4.0MM RR 4.0 MM OF TREAD REMAINING. RESET SERVICE INDICATOR..¦ 34873 PERFORMED VISUAL INSPECTION OF FRONT AND REAR SUSPENSION COMPONENTS, AND INSPECTED ENGINE COMPARTMENT AREA INCLUDING BELTS, HOSE, SEALS AND GASKETS. CHECKED INTERIOR CABIN LIGHTS AND EXTERIOR LIGHTS. FRONT BRAKE PADS HAVE 10 MM AND REAR BRAKE PADS HAVE 10 MM REMAINING. FRONT TIRES HAVE 4.0 MM OF TREAD. REAR TIRES HAVE 4.0 MM OF TREAD REMAINING. Recommend front wipers, Recommend replacing the drive belt at 6 year or 60k, Recommend a major service. Recommend brake flush service, Recommend replacing damaged under body panel for transmission, Recommend replacing damaged power steering cap,.¦ 34873 During repair found the new pcm has a bad pixel. Replaced pcm. Program new pcm. All works as designed..¦ 34872 REPLACED PCM. PROGRAMMED AND CODED NEW PCM. ALL WORKS AS DESIGNED.¦ 34873 Inspected all tires for damages and/or punctures. None found. Set all tires to factory recommended, full load pressure at f: _29_ r: _31_ [psi].¦ 34873 Inspected vehicle. Was not able to duplicate customers concern. No noise out of the ordinary engine and transmission noise..¦ 34873 Removed and adjusted the molding seal and molding. Found couple of the brackets on the roof molding broken. Customer should be advised if this occurs again the brackets and seals should be replaced. | Wiper Blade Service¦Belt Service¦Major Maintenance Service¦Brake Service
254449 | ¦ WSA-FFF9ADB0 BLEMISH NOTED 1 SCUFF.¦ 34872 OIL SERVICE COMPLETED WITH MOBIL 1 FULL SYNTHETIC OIL AND NEW OIL FILTER. ADJUSTED ALL FLUID LEVELS. FRONT BRAKE PADS AT 10 MM REMAINING. REAR BRAKE PADS AT 10 MM REMAINING. FRONT TIRES HAVE FL 4.0MM FR 5.0 MM OF THREAD REMAINING. REAR TIRES HAVE LR 4.0MM RR 4.0 MM OF TREAD REMAINING. RESET SERVICE INDICATOR..¦ 34873 PERFORMED VISUAL INSPECTION OF FRONT AND REAR SUSPENSION COMPONENTS, AND INSPECTED ENGINE COMPARTMENT AREA INCLUDING BELTS, HOSE, SEALS AND GASKETS. CHECKED INTERIOR CABIN LIGHTS AND EXTERIOR LIGHTS. FRONT BRAKE PADS HAVE 10 MM AND REAR BRAKE PADS HAVE 10 MM REMAINING. FRONT TIRES HAVE 4.0 MM OF TREAD. REAR TIRES HAVE 4.0 MM OF TREAD REMAINING. Recommend front wipers, Recommend replacing the drive belt at 6 year or 60k, Recommend a major service. Recommend brake flush service, Recommend replacing damaged under body panel for transmission, Recommend replacing damaged power steering cap,.¦ 34873 During repair found the new pcm has a bad pixel. Replaced pcm. Program new pcm. All works as designed..¦ 34872 REPLACED PCM. PROGRAMMED AND CODED NEW PCM. ALL WORKS AS DESIGNED.¦ 34873 Inspected all tires for damages and/or punctures. None found. Set all tires to factory recommended, full load pressure at f: _29_ r: _31_ [psi].¦ 34873 Inspected vehicle. Was not able to duplicate customers concern. No noise out of the ordinary engine and transmission noise..¦ 34873 Removed and adjusted the molding seal and molding. Found couple of the brackets on the roof molding broken. Customer should be advised if this occurs again the brackets and seals should be replaced. | Wiper Blade Service¦Belt Service¦Major Maintenance Service¦Brake Service
254449 | ¦ WSA-FFF9ADB0 BLEMISH NOTED 1 SCUFF.¦ 34872 OIL SERVICE COMPLETED WITH MOBIL 1 FULL SYNTHETIC OIL AND NEW OIL FILTER. ADJUSTED ALL FLUID LEVELS. FRONT BRAKE PADS AT 10 MM REMAINING. REAR BRAKE PADS AT 10 MM REMAINING. FRONT TIRES HAVE FL 4.0MM FR 5.0 MM OF THREAD REMAINING. REAR TIRES HAVE LR 4.0MM RR 4.0 MM OF TREAD REMAINING. RESET SERVICE INDICATOR..¦ 34873 PERFORMED VISUAL INSPECTION OF FRONT AND REAR SUSPENSION COMPONENTS, AND INSPECTED ENGINE COMPARTMENT AREA INCLUDING BELTS, HOSE, SEALS AND GASKETS. CHECKED INTERIOR CABIN LIGHTS AND EXTERIOR LIGHTS. FRONT BRAKE PADS HAVE 10 MM AND REAR BRAKE PADS HAVE 10 MM REMAINING. FRONT TIRES HAVE 4.0 MM OF TREAD. REAR TIRES HAVE 4.0 MM OF TREAD REMAINING. Recommend front wipers, Recommend replacing the drive belt at 6 year or 60k, Recommend a major service. Recommend brake flush service, Recommend replacing damaged under body panel for transmission, Recommend replacing damaged power steering cap,.¦ 34873 During repair found the new pcm has a bad pixel. Replaced pcm. Program new pcm. All works as designed..¦ 34872 REPLACED PCM. PROGRAMMED AND CODED NEW PCM. ALL WORKS AS DESIGNED.¦ 34873 Inspected all tires for damages and/or punctures. None found. Set all tires to factory recommended, full load pressure at f: _29_ r: _31_ [psi].¦ 34873 Inspected vehicle. Was not able to duplicate customers concern. No noise out of the ordinary engine and transmission noise..¦ 34873 Removed and adjusted the molding seal and molding. Found couple of the brackets on the roof molding broken. Customer should be advised if this occurs again the brackets and seals should be replaced. | Wiper Blade Service¦Belt Service¦Major Maintenance Service¦Brake Service
254449 | ¦ WSA-FFF9ADB0 BLEMISH NOTED 1 SCUFF.¦ 34872 OIL SERVICE COMPLETED WITH MOBIL 1 FULL SYNTHETIC OIL AND NEW OIL FILTER. ADJUSTED ALL FLUID LEVELS. FRONT BRAKE PADS AT 10 MM REMAINING. REAR BRAKE PADS AT 10 MM REMAINING. FRONT TIRES HAVE FL 4.0MM FR 5.0 MM OF THREAD REMAINING. REAR TIRES HAVE LR 4.0MM RR 4.0 MM OF TREAD REMAINING. RESET SERVICE INDICATOR..¦ 34873 PERFORMED VISUAL INSPECTION OF FRONT AND REAR SUSPENSION COMPONENTS, AND INSPECTED ENGINE COMPARTMENT AREA INCLUDING BELTS, HOSE, SEALS AND GASKETS. CHECKED INTERIOR CABIN LIGHTS AND EXTERIOR LIGHTS. FRONT BRAKE PADS HAVE 10 MM AND REAR BRAKE PADS HAVE 10 MM REMAINING. FRONT TIRES HAVE 4.0 MM OF TREAD. REAR TIRES HAVE 4.0 MM OF TREAD REMAINING. Recommend front wipers, Recommend replacing the drive belt at 6 year or 60k, Recommend a major service. Recommend brake flush service, Recommend replacing damaged under body panel for transmission, Recommend replacing damaged power steering cap,.¦ 34873 During repair found the new pcm has a bad pixel. Replaced pcm. Program new pcm. All works as designed..¦ 34872 REPLACED PCM. PROGRAMMED AND CODED NEW PCM. ALL WORKS AS DESIGNED.¦ 34873 Inspected all tires for damages and/or punctures. None found. Set all tires to factory recommended, full load pressure at f: _29_ r: _31_ [psi].¦ 34873 Inspected vehicle. Was not able to duplicate customers concern. No noise out of the ordinary engine and transmission noise..¦ 34873 Removed and adjusted the molding seal and molding. Found couple of the brackets on the roof molding broken. Customer should be advised if this occurs again the brackets and seals should be replaced. | Wiper Blade Service¦Belt Service¦Major Maintenance Service¦Brake Service
254535 | ¦ MOUNT AND BALANCE 2 TIRES - DOT HW4H P1H6 4311, Continental ContiProContact N0, 285/40/19 103V, customer wants CHEAPEST TIRES AVAILABLE, rear tires at 1mm tread wear left..¦ 42876 recommend replacing rear tires, at 1mm tread wear left..¦ 42876 2yr/20K Service Due Changed oil and oil filter, reset service light, topped off all fluids and tire pressures. Changed cabin air filter, cleaned cowl/body/top-drains..¦ 42876 Brake Fluid Exchange Completed brake fluid flush | New Tire(s)
254615 | ¦ 14260 WJ35 PERFORMED WJ35.¦ 14262 INSPECTION PERFORMED INSPECTION. NEEDS REAR TIRES..¦ 14262 2ND SERVICE PERFORMED 2ND SERVICE. | New Tire(s)
254620 | ¦ 72725 190 Performed 1yr basic..¦ Provided estimate to replace rear hatch and rear glass struts..¦ 200 Replaced rear hatch struts and rear glass struts..¦ 120 Performed brake fluid flush..¦ Rear tires are at wear bars and are not N rated, Recommend replacing all 4 with a matching set. P 275/40ZR20.¦ No service history in last 3 years. Recommend major service: oil and filter change, spark plugs, engine air filters, cabin air filter, cowl drain cleaning, blow out radiators, reset service reminder light. | Major Maintenance Service¦Spark Plugs¦Air Filter Service
254620 | ¦ 72725 190 Performed 1yr basic..¦ Provided estimate to replace rear hatch and rear glass struts..¦ 200 Replaced rear hatch struts and rear glass struts..¦ 120 Performed brake fluid flush..¦ Rear tires are at wear bars and are not N rated, Recommend replacing all 4 with a matching set. P 275/40ZR20.¦ No service history in last 3 years. Recommend major service: oil and filter change, spark plugs, engine air filters, cabin air filter, cowl drain cleaning, blow out radiators, reset service reminder light. | Major Maintenance Service¦Spark Plugs¦Air Filter Service
254620 | ¦ 72725 190 Performed 1yr basic..¦ Provided estimate to replace rear hatch and rear glass struts..¦ 200 Replaced rear hatch struts and rear glass struts..¦ 120 Performed brake fluid flush..¦ Rear tires are at wear bars and are not N rated, Recommend replacing all 4 with a matching set. P 275/40ZR20.¦ No service history in last 3 years. Recommend major service: oil and filter change, spark plugs, engine air filters, cabin air filter, cowl drain cleaning, blow out radiators, reset service reminder light. | Major Maintenance Service¦Spark Plugs¦Air Filter Service
254682 | ¦ 72411 150 Oil change service complete. Drained engine oil and removed oil filter. Installed new oil filter and drain plug with gasket. Filled engine oil to minimum and test drove vehicle. Topped off oil level using PIWIS III tester. Reset service interval. No other concerns found at this time..¦ 72411 Performed Niello Porsche multi-point inspection: Front brakes at 5mm until wear indicators, rear brakes at 5.5mm until wear indicators. Front tires at 4 32nds, rear tires at 3.5 32nds. Recommend replacement. All fluids at correct levels. No leaks found. Maintenance is up to date. Front and rear wiper blades are starting to steak..¦ 72411 Checked for faults and found passive fault P0456 Tank system very fine leak stored in DME. Tank leak tightness test passed. Cleared faults. Recommend customer return for further diagnostics if check engine lamp returns..¦ 72411 Front tires at 4 43nds, rear tires at 2 32nds. Recommend replacement. Set front and rear tires to manufacture recommended pressure as indicated on instrument cluster..¦ 72411 Unable to duplicate customer concern. Checked for faults and created VAL. Found passive fault P0332 Knock sensor 2 (above maximum threshold) stored in DME. Customer declined correction for poor fuel region. No further action taken. | New Tire(s)
254693 | ¦ ADVISED CUSTOMER THAT CONVERTIBLE TOP DOESNT WO RK. CATCH HANDLE AND CONTROL UNTIL NEEDS TO BE REPLACED TO START WITH. ALSO FOUND SCREW IN RF TIRE - CUSTOEMR DELINED REPAIRS.¦ 71694 Check PCM operation, screen freezes. Replace and program replacement PCM. Test operation, ALL OK. Marty Also install washer hose. NOTE!!! convertible top inop. Latch motor noisey and probably needs a convertibe top CU. Needs more diag. Nail in right front tire and service due in 28 days,,oil level on the low side but still in the green. Marty | Body Repair
254702 | ¦ 105612 FRONT PADS ARE LOW, ALIGNMENT, BRAKE FLUSH, FOG LIGHT IS OUT.¦ CUSTOMER REQUESTED A LOANER CREATED 2019-02-25 02:47:00PM TAKEN BY CHRISTOPHER ALVES.¦ PERFORMED OIL CHANGE AND FILTER SERVICE, TOP FLUIDS, RESET OIL CHANGE REMINDER. NO DRAINING CLEANING PERFORMED..¦ 105612.¦ 105608 PERFORM WH70 SCOPE 2.¦ 105612 CUSTOMER DECLINED REPAIRS | Declined Repair
254773 | ¦ RECOMMENDED/DECLINEDDRIVER'S WINDOW SWITCH-WORN ;UPPER TORQUE STRAP, ENGINE ANDTRANSMISSION MOU NTS-WORN/COLLAPSED.UPPER/LOWER CONTROL ARMS, SW AYBAR LINKS ANDBUSHINGS;FUEL FILLER FLAP-LOOSE; CENTER PIPING FOR EXHAUST-MISSING;DURING FINAL TEST DRIVE FOUND THATCHASSIS FAILURE WARNING CA ME ON-POSSIBLE AIR LEAK IN AIRSPRING-NEED DIAG. | Body Repair¦Exhaust System Service¦Fuel System Service
254773 | ¦ RECOMMENDED/DECLINEDDRIVER'S WINDOW SWITCH-WORN ;UPPER TORQUE STRAP, ENGINE ANDTRANSMISSION MOU NTS-WORN/COLLAPSED.UPPER/LOWER CONTROL ARMS, SW AYBAR LINKS ANDBUSHINGS;FUEL FILLER FLAP-LOOSE; CENTER PIPING FOR EXHAUST-MISSING;DURING FINAL TEST DRIVE FOUND THATCHASSIS FAILURE WARNING CA ME ON-POSSIBLE AIR LEAK IN AIRSPRING-NEED DIAG. | Body Repair¦Exhaust System Service¦Fuel System Service
254773 | ¦ RECOMMENDED/DECLINEDDRIVER'S WINDOW SWITCH-WORN ;UPPER TORQUE STRAP, ENGINE ANDTRANSMISSION MOU NTS-WORN/COLLAPSED.UPPER/LOWER CONTROL ARMS, SW AYBAR LINKS ANDBUSHINGS;FUEL FILLER FLAP-LOOSE; CENTER PIPING FOR EXHAUST-MISSING;DURING FINAL TEST DRIVE FOUND THATCHASSIS FAILURE WARNING CA ME ON-POSSIBLE AIR LEAK IN AIRSPRING-NEED DIAG. | Body Repair¦Exhaust System Service¦Fuel System Service
254798 | ¦ 36473 During inspection found vehicle with hard fault for O2 sensor bank 2. Found engine compartment with debris due to rodent and rodent chewed through O2 sensor wiring. Client was advised and approved work to be performed. Replaced O2 sensor and cleaned debris of rodent damage. Faults cleared after repair..¦ CAR IS DONE READY FOR PICK UP 3.7.19 @2PM COOLANT TANK CRAKCING $1200 FRONT PADS AND ROTORS $17200 CLUTCH WEARING $3600 WITH FLYWHEEL $5200 ALL FOUR TIRES $1675 ALGIN $360.¦ 36473 SET TIRE PRESSURES. FRONT 37 PSI, REAR 44 PSI..¦ 36473 PERFORMED MULTI-POINT INSPECTION. FRONT BRAKE PADS AT 4MM REMAINING. REAR BRAKE PADS AT 7MM REMAINING. LEFT FRONT TIRE HAS 4.1MM OF THREAD REMAINING. RIGHT FRONT TIRE HAS 3.8MM OF TREAD REMAINING. LEFT REAR TIRE HAS 1.1MM OF TREAD REMAINING. RIGHT REAR TIRE HAS 1.1MM OF TREAD REMAINING. ADJUSTED FLUID LEVELS. ROAD TEST OK. During inspection found several issues that were addressed to client, declined any further work to be performed. Found coolant reservoir cracking, vehicle due for major service, all four tires have exp. DOT dated, Front pads and rotors are at minimum spec., recommended replacing battery to OEM, and vehicle clutch is starting to wear out. | Brake Service
254801 | ¦ 30259 Rear lid striker out of adjustment. Adjusted rear lid striker and verified operation..¦ 30259 Due maintenance. Performed annual service special..¦ 30259 Open campaign WH70. Replaced reducing agent heating element and reducing agent as per campaign WH70..¦ 2/28/19 11:16 L/M. REC FUEL FILTER. | Fuel System Service
254802 | ¦ 2/12/19 10:48 L/M. PART WENT ON B/O. NO ETA. 2/4/19 4:37 S/W JOSE. PART REFFERED TO GERMANY. NO ETA. AT LEAST A COUPLE WEEKS. 2/1/19 12:53 S/W JOSE SORIA. OK'D REPAIR.1/28/1 9 4:00 L/M. NEEDS HI PRES FUEL PUMP. EST $2265.¦ 89896 misfire dtcs\\fuel trim high pressure fuel pump not producing fuel at rail. Recommend replacing high pressure fuel pump. customer declined. no repairs performed | Fuel System Service
254805 | ¦ 107459,Test drove and was able to duplicate noise from front of vehicle, noise did not change with side to side load, did change with accel/decel load and was pretty much speed dependant. Lifted vehicle and ran it on the rack listening to the wheel bearings and front diff, wheel bearings are silent, front diff is VERY loud. Vehicle needs front diff rebuilt or replaced.,107459,Test drove and was able to duplicate noise from front of vehicle, noise did not change with side to side load, did change with accel/decel load and was pretty much speed dependant. Lifted vehicle and ran it on the rack listening to the wheel bearings and front diff, wheel bearings are silent, front diff is VERY loud. Vehicle needs front diff rebuilt or replaced..¦ 107459,Test drove and was able to duplicate noise from front of vehicle, noise did not change with side to side load, did change with accel/decel load and was pretty much speed dependant. Lifted vehicle and ran it on the rack listening to the wheel bearings and front diff, wheel bearings are silent, front diff is VERY loud. Vehicle needs front diff rebuilt or replaced. | Drive Train Service
254819 | ¦ 2/28 - CLIENT DROPPED OFF FOR CEL, PROVIDED DEL TA EXT WARRANTY 2/28. WE HAVE INFORMED CLIENT T HAT WE DO NOT ACCEPT DELTA WARRANTY..¦ 99715 DONE.¦ 99715 SUBLET.¦ Front Brake Linings, Requires Immediate Attention.¦ 99715 DECLINED.¦ 99715 GAVE ESTIMATE.¦ 99715 DONE.¦ 99715 CHECK OUT LABOR 1.0 DECLINED REPAIRS | Declined Repair
254827 | ¦ 16363 CLEAN DRAINS AND PERFORMED OIL AND FILTER CHANGE AND TOPPED OFF FLUIDS. RESET SERVICE LIGHT AND ROAD TEST COMPLETE. CONFIRM PROPER OPERATION. PERFORMED MULTIPOINT INSPECTION ************************************FRONT BRAKES RECOMMENDED PADS AT 4MM AND SENSORS RUBBING. ALSO 2 FRONT TIRES HAVE SIDE WALL DAMAGE AND AT 2/32.*********SET TIRES TO 38/46PSI.CLEANED DRAINS..¦ XTIME WEB APPT CREATED 2019-02-26 05:00:01PM TA KEN BY | Brake Service
254857 | ¦ 121007 Tire pressure check Tire pressures corrected to 38 psi front and 49 psi rear..¦ 121007 Multi point inspection Performed visual inspection of front and rear suspension components, and inspected engine compartment area including belts, hoses, seals and gaskets. Checked interior cabin lights and exterior lights. Right mirror motor binding. front and rear wipers worn and rear washer nozzle clogged. tires worn..¦ 121007 Passenger mirror motor binding Passenger mirror motor binding, recommendations made to replace right mirror motor, guest has declined at this time..¦ 121007 LOF due OIL SERVICE COMPLETED WITH MOBIL 1 FULL SYNTHETIC OIL AND NEW OIL FILTER. ADJUSTED ALL FLUID LEVELS. FRONT BRAKE PADS AT 2MM REMAINING. REAR BRAKE PADS AT 3MM REMAINING. FRONT TIRES HAVE 4.5MM OF THREAD REMAINING. REAR TIRES HAVE 4.4MM OF TREAD REMAINING. RESET SERVICE INDICATOR..¦ 121007 Front brake pads and rotors and rear pads worn Checked/verified guest concern. found front brake pads at 2mm, rotors measure 21.1mm, min spec is 32.0mm, rear brake pads at 3mm, rotors measure 27.4mm, min is 26.0mm. replaced front brake pads and rotors and rear pads torqued wheels to 135 ft lbs. ***CUSTOMER AUTHORZED INSTALLATION OF OEM-GRADE AFTERMARKET BRAKES AND ROTORS. CUSTOMER IS ADVISED THAT PARTS SUPPLIER EXTENDS 2-YEAR WARRANTY ON PARTS ONLY AND NOT ON LABOR. CUSTOMER WOULD HAVE TO PAY FOR LABOR IF ANY WARRANTABLE ISSUE ARISES WITH NEW BRAKE PADS AND ROTORS INSTALLED.**** CUSTOMER IS ADVISED THAT BRAKES REACH OPTIMUM BRAKING POTENTIAL AFTER 125 MILES OF DRIVING. CUSTOMER IS ENCOURAGED TO AVOID EXCESSIVE LIGHT BRAKE TAPPING TO ENSURE THAT NEW BRAKE PADS DO NOT GLAZE AND CAUSE EXCESSIVE BRAKE SQUEAL OR NOISE..¦ 121007 Front brake pads and rotors and rear pads worn Checked/verified guest concern. found front brake pads at 2mm, rotors measure 21.1mm, min spec is 32.0mm, rear brake pads at 3mm, rotors measure 27.4mm, min is 26.0mm. replaced front brake pads and rotors and rear pads torqued wheels to 135 ft lbs. ***CUSTOMER AUTHORZED INSTALLATION OF OEM-GRADE AFTERMARKET BRAKES AND ROTORS. CUSTOMER IS ADVISED THAT PARTS SUPPLIER EXTENDS 2-YEAR WARRANTY ON PARTS ONLY AND NOT ON LABOR. CUSTOMER WOULD HAVE TO PAY FOR LABOR IF ANY WARRANTABLE ISSUE ARISES WITH NEW BRAKE PADS AND ROTORS INSTALLED.**** CUSTOMER IS ADVISED THAT BRAKES REACH OPTIMUM BRAKING POTENTIAL AFTER 125 MILES OF DRIVING. CUSTOMER IS ENCOURAGED TO AVOID EXCESSIVE LIGHT BRAKE TAPPING TO ENSURE THAT NEW BRAKE PADS DO NOT GLAZE AND CAUSE EXCESSIVE BRAKE SQUEAL OR NOISE..¦ 121007 1 SEE TECH CHECK REPORT FOR RECOMMENDATIONS INCLUDING: PASSENGER SIDE MIRROR MOTOR-BINDING. REPLACE WIPER BLADES-FRONT/REAR AND REAR WASHER NOZZLE IS CLOGGED. NEED TO REPLACE THE REAR WASHER NOZZLE BECAUSE IT IS COMPLETELY PLUGGED UP AND DRIBBLES WATER ONLY. DOES NOT EJECT A FULL STREAM TO CLEAN REAR GLASS..¦ WSA-1C54EC61 BLEMISHES NOTED 1 CRACK, 2 DINGS , 6 SCRATCHES, 31 CHIPPED, 1 OTHER | Body Repair
254869 | ¦ 62325 COMPLETED THE MINOR SERVICE. CHANGED ENGINE OIL AND FILTER. TOPPED OFF FLUID LEVELS. PERFORMED PORSCHE MULTI POINT INSPECTION. RESET SERVICE INTERVAL NEXT SERVICE DUE IN 10,000 MILES OR ONE YEAR. FRONT BRAKES 3 mm REAR BRAKES 4mm FRONT TIRES 3/32 INCH REAR TIRES 2/32 INCH FRONT TIRES 41PSI REAR TIRES 35PSI REC REPLACE TIRES FOR WEAR NOW REC SERVICE BRAKES SOON, FRT 3MM, REAR 4MM POSS UPPER CONTROL ARM BUSHING STARTIJNG TO FAIL(KNOCKING ON BUMPS) PIRELLI P-ZERO - 255/295-20 - $1502.26 FOR ALL 4 M&B | Brake Service¦New Tire(s)
254869 | ¦ 62325 COMPLETED THE MINOR SERVICE. CHANGED ENGINE OIL AND FILTER. TOPPED OFF FLUID LEVELS. PERFORMED PORSCHE MULTI POINT INSPECTION. RESET SERVICE INTERVAL NEXT SERVICE DUE IN 10,000 MILES OR ONE YEAR. FRONT BRAKES 3 mm REAR BRAKES 4mm FRONT TIRES 3/32 INCH REAR TIRES 2/32 INCH FRONT TIRES 41PSI REAR TIRES 35PSI REC REPLACE TIRES FOR WEAR NOW REC SERVICE BRAKES SOON, FRT 3MM, REAR 4MM POSS UPPER CONTROL ARM BUSHING STARTIJNG TO FAIL(KNOCKING ON BUMPS) PIRELLI P-ZERO - 255/295-20 - $1502.26 FOR ALL 4 M&B | Brake Service¦New Tire(s)
254870 | ¦ 18777 all tires are below 2/32 recommend 4 tires, also 4 wheel brake pads and rotors, recommend 4 wheel alignment. customer declined all work..¦ RECOMMEND BRAKE, TIRE, AND ALIGNMENT SERVICE. OWNER DECLINED SERVICE..¦ 18777 PERFORMED BRAKE SYSTEM FLUSH AND FLUID REPLACEMENT..¦ 18777 FUNCTION CHECKED CHARGING PORT USING CABLE AND PERSONAL I PHONE. CHARGING IS WORKING TO SPEC. NO PROBLEM FOUND AT THIS TIME..¦ 18777 PERFORMED ANNUAL MAINTENANCE INCLUDING OIL AND FILTER SERVICE, CHECKED AND ADJUSTED FLUID LEVELS AND TIRE PRESSURE. PERFORMED ALL NECESSARY INSPECTIONS AND ADJUSTMENTS. CHECKED AND CLEANED OUT ALL BODY DRAINS..¦ 18777 PERFORM WJ35 CAMPAIGN SCOPE 4 | Brake Service¦New Tire(s)¦Wheel Alignment Service
254870 | ¦ 18777 all tires are below 2/32 recommend 4 tires, also 4 wheel brake pads and rotors, recommend 4 wheel alignment. customer declined all work..¦ RECOMMEND BRAKE, TIRE, AND ALIGNMENT SERVICE. OWNER DECLINED SERVICE..¦ 18777 PERFORMED BRAKE SYSTEM FLUSH AND FLUID REPLACEMENT..¦ 18777 FUNCTION CHECKED CHARGING PORT USING CABLE AND PERSONAL I PHONE. CHARGING IS WORKING TO SPEC. NO PROBLEM FOUND AT THIS TIME..¦ 18777 PERFORMED ANNUAL MAINTENANCE INCLUDING OIL AND FILTER SERVICE, CHECKED AND ADJUSTED FLUID LEVELS AND TIRE PRESSURE. PERFORMED ALL NECESSARY INSPECTIONS AND ADJUSTMENTS. CHECKED AND CLEANED OUT ALL BODY DRAINS..¦ 18777 PERFORM WJ35 CAMPAIGN SCOPE 4 | Brake Service¦New Tire(s)¦Wheel Alignment Service
254870 | ¦ 18777 all tires are below 2/32 recommend 4 tires, also 4 wheel brake pads and rotors, recommend 4 wheel alignment. customer declined all work..¦ RECOMMEND BRAKE, TIRE, AND ALIGNMENT SERVICE. OWNER DECLINED SERVICE..¦ 18777 PERFORMED BRAKE SYSTEM FLUSH AND FLUID REPLACEMENT..¦ 18777 FUNCTION CHECKED CHARGING PORT USING CABLE AND PERSONAL I PHONE. CHARGING IS WORKING TO SPEC. NO PROBLEM FOUND AT THIS TIME..¦ 18777 PERFORMED ANNUAL MAINTENANCE INCLUDING OIL AND FILTER SERVICE, CHECKED AND ADJUSTED FLUID LEVELS AND TIRE PRESSURE. PERFORMED ALL NECESSARY INSPECTIONS AND ADJUSTMENTS. CHECKED AND CLEANED OUT ALL BODY DRAINS..¦ 18777 PERFORM WJ35 CAMPAIGN SCOPE 4 | Brake Service¦New Tire(s)¦Wheel Alignment Service
254912 | ¦ 26347 SHUTTLE SERVICE.¦ 26347 C/S R/FRONT TIRE SIDEWALL DAMAGED & R/REAR HAS NAIL PUNCTURE. CHECKED ALL 4 TIRES AND CONFIRMED CUSTOMERS COMPLAINT. BOTH FRONT TIRES AND LEFT REAR TIRE ARE AT 3/32NDS. RIGHT REAR TIRE HAS NAIL IN IT. RECOMMENDED REPLACING ALL 4 TIRES. CUSTOMER DECLINED. 275/45R20 N1 GOODYEAR EAGLE LS 2 $1,697.07 INSTALLED W/WHEEL ALIGNMENT + TAX.¦ SHUTTLE CALL CENTER CREATED 2019-03-15 01:27:00 PM TAKEN BY DIANE WELCH.¦ 26347 COURTESY VEHICLE INSPECTION PERFORMED - NEEDS ADDITIONAL REPAIRS OR SERVICE | New Tire(s)
254929 | ¦ 22747 did annual service oil&filter,clean drains,set tire psi,check all fluds,add washer fluid,reset service light.¦ 22747 check master switch assembly broken,need to replace master window switch asswmbly.¦ 22747 did multi-inspection,check all fluid,add washer fluid,set tire psi,car need major service | Body Repair¦Major Maintenance Service
254929 | ¦ 22747 did annual service oil&filter,clean drains,set tire psi,check all fluds,add washer fluid,reset service light.¦ 22747 check master switch assembly broken,need to replace master window switch asswmbly.¦ 22747 did multi-inspection,check all fluid,add washer fluid,set tire psi,car need major service | Body Repair¦Major Maintenance Service
254935 | ¦ 16900 PERFORMED MULTIPOINT INSPECTION, RECOMMEND ALIGNMENT, CUSTOMER DECLINED AT THIS TIME..¦ 16900 PERFORMED OIL SERVICE..¦ 16901 CHECKED AND FOUND VOLTAGE LOW, REPLACED KEY BATTERY. CHECKED OPERATION, OK..¦ 16900 PERFORMED ALIGNMENT CHECK, CHECK FAILED. CUSTOMER DECLINED ALIGNMENT AT THIS TIME. | Wheel Alignment Service
254961 | ¦ 11094 Brake Fluid Change.¦ 11084 139 PERFORMED COOLANT SYSTEM LEAK TEST, FOUND COOLANT LEAKING FROM ENGINE WATER PUMP. R+R AS PER REPAIR MANUAL. DRAIN AND FILL COOLANT SYSTEM, CHECKED OPERATION, NO LEAKS DETECTED, CURRENTLY OPERATING AS DESIGNED.¦ 11094 Left Front: _____ , Right Front:______, Left Rear:______, Right Rear:______.¦ 11094 230 ****** 20,000 Mile / 2 Year Maintenance (w/ Brake Fluid Renewal) ******** (Includes: Oil and filter change, topped off fluids, adjust tire pressure, Pollen filter change, brake flush, Cleaned drains of debris, checked all Interior and Exterior functions. Reset Service reminder).¦ 11094 SUGGEST WIPERS, CUSTOMER DECLINE AT THIS TIME.¦ 11094 (Customer has 24 HRS to return loaner, When vehicle is ready for pick-up).¦ ADVISED READY 3/14 P.M..¦ 11094 207 CONFIRMED CUSTOMER CONCERN OF LURCHING, NO RECORDING POSSIBLE SINCE IT'S A FEELING. COMPARED TO SIMILAR VEHICLE. DISCONNECTED AWD CONTROL UNIT, LURCHING STILL OCCURS. PERFORMED PROGRAMMING, STILL LURCHES. R+R TRANSFER CASE AS PER TI. PERFORMED PROGRAMMING, ROAD TEST, LURCHING DISSIPATED, CURRENTLY OPERATING AS DESIGNED COMPARED TO SIMILAR VEHICLE..¦ 11094 (Customer has 24 HRS to return loaner, When vehicle is ready for pick-up) | Wiper Blade Service
255042 | ¦ Recommend replace front tires, front tires at 3/32nds on inner edges ( Goodyear Eagle F1 N0 235/40ZR19 QTY2).¦ 28543 150 Performed oil change service.¦ Recommend 4 wheel alignment with tire replacement | New Tire(s)¦Wheel Alignment Service
255042 | ¦ Recommend replace front tires, front tires at 3/32nds on inner edges ( Goodyear Eagle F1 N0 235/40ZR19 QTY2).¦ 28543 150 Performed oil change service.¦ Recommend 4 wheel alignment with tire replacement | New Tire(s)¦Wheel Alignment Service
255056 | ¦ PERFORMED RECOMMENDED SERVICE..¦ Brake Pads and Rotors, Front - Replace.¦ MOUNT AND BALANCE 2 TIRES.¦ 4 WHEEL ALIGNMENT | Wheel Alignment Service¦Brake Service¦New Tire(s)
255056 | ¦ PERFORMED RECOMMENDED SERVICE..¦ Brake Pads and Rotors, Front - Replace.¦ MOUNT AND BALANCE 2 TIRES.¦ 4 WHEEL ALIGNMENT | Wheel Alignment Service¦Brake Service¦New Tire(s)
255056 | ¦ PERFORMED RECOMMENDED SERVICE..¦ Brake Pads and Rotors, Front - Replace.¦ MOUNT AND BALANCE 2 TIRES.¦ 4 WHEEL ALIGNMENT | Wheel Alignment Service¦Brake Service¦New Tire(s)
255097 | ¦ 123550 TECH REMOVED LOWER ENGINE COVER AND FOUND BAD LEAK COMING FROM BETWEEN TRANSMISSION AND ENGINE, POSSIBLE REAR MAIN SEAL OR CAM SEAL, RECOMMEND REPLACE RIGHT AWAY, CAM SEAL MAY DISABLE ENGINE, CLIENT HAS BEEN ADVISED.¦ RECOMMEND TEAR DOWN TO VERIFY SOURCE OF LEAK $2 438 TO START, CLIENT HAS BEEN ADVISED AND DECLI NED AT THIS TIME | Oil/Fluid Leak Repair
255121 | ¦ 91808 FOUND DME FAULT PRESENT P12A2. INSPECTED INTAKE SYSTEM AND FOUND HOSE CRACKED CAUSING VACUUM LEAK. RECOMMEND REPLACE HOSE AND REEVALUATE CHECK ENGINE LIGHT FAULT MEMORY. CUSTOMER DECLINED REPAIR AT THIS TIME..¦ 91808 DUE TO VEHICLE AGE AND MILEAGE, AND LACK OF SERVICE HISTORY, RECOMMED PERFORM MAJOR SERVICE AND BRAKE FLUID FLUSH. CUSTOMER DECLINED REPAIR AT THIS TIME..¦ 91808 FOUND POWER STEERING FLUID LEVEL LOW. INSPECTED AND FOUND NO LEAKS PRESENT. TOPPED OFF POWER STEERING FLUID AND TEST DROVE-NO ABNORMAL NOISES HEARD FROM STEERING SYSTEM.¦ 91808 LUBRICATED ALL DOORS AND REAR LID HINGES.¦ 91808 INSPECTED PARKING BRAKE FUNCTION AND FOUND NOT HOLDING VEHICLE CORRECTLY. RECOMMEND PERFORM PARKING BRAKE ADJUSTMENT. ALSO NOTE FOOT PAD MISSING AND STRUT LEAKING ON BRAKE FOOT LEVER. CUSTOMER DECLINED REPAIR AT THIS TIME..¦ 91808 COULD NOT DUPLICATE ABNORMAL NOISE FROM BLOWER MOTOR. IT IS COMMON FOR BLOWER TO MAKE NOISE INTERMITTENTLY. RECOMMEND REPLACE BLOWER MOTOR AND REEVALUATE CONCERN. CUSTOMER DECLINED REPAIR AT THIS TIME | Air Conditioning Service¦Brake Service¦Check Engine Light¦Hose Service
255121 | ¦ 91808 FOUND DME FAULT PRESENT P12A2. INSPECTED INTAKE SYSTEM AND FOUND HOSE CRACKED CAUSING VACUUM LEAK. RECOMMEND REPLACE HOSE AND REEVALUATE CHECK ENGINE LIGHT FAULT MEMORY. CUSTOMER DECLINED REPAIR AT THIS TIME..¦ 91808 DUE TO VEHICLE AGE AND MILEAGE, AND LACK OF SERVICE HISTORY, RECOMMED PERFORM MAJOR SERVICE AND BRAKE FLUID FLUSH. CUSTOMER DECLINED REPAIR AT THIS TIME..¦ 91808 FOUND POWER STEERING FLUID LEVEL LOW. INSPECTED AND FOUND NO LEAKS PRESENT. TOPPED OFF POWER STEERING FLUID AND TEST DROVE-NO ABNORMAL NOISES HEARD FROM STEERING SYSTEM.¦ 91808 LUBRICATED ALL DOORS AND REAR LID HINGES.¦ 91808 INSPECTED PARKING BRAKE FUNCTION AND FOUND NOT HOLDING VEHICLE CORRECTLY. RECOMMEND PERFORM PARKING BRAKE ADJUSTMENT. ALSO NOTE FOOT PAD MISSING AND STRUT LEAKING ON BRAKE FOOT LEVER. CUSTOMER DECLINED REPAIR AT THIS TIME..¦ 91808 COULD NOT DUPLICATE ABNORMAL NOISE FROM BLOWER MOTOR. IT IS COMMON FOR BLOWER TO MAKE NOISE INTERMITTENTLY. RECOMMEND REPLACE BLOWER MOTOR AND REEVALUATE CONCERN. CUSTOMER DECLINED REPAIR AT THIS TIME | Air Conditioning Service¦Brake Service¦Check Engine Light¦Hose Service
255121 | ¦ 91808 FOUND DME FAULT PRESENT P12A2. INSPECTED INTAKE SYSTEM AND FOUND HOSE CRACKED CAUSING VACUUM LEAK. RECOMMEND REPLACE HOSE AND REEVALUATE CHECK ENGINE LIGHT FAULT MEMORY. CUSTOMER DECLINED REPAIR AT THIS TIME..¦ 91808 DUE TO VEHICLE AGE AND MILEAGE, AND LACK OF SERVICE HISTORY, RECOMMED PERFORM MAJOR SERVICE AND BRAKE FLUID FLUSH. CUSTOMER DECLINED REPAIR AT THIS TIME..¦ 91808 FOUND POWER STEERING FLUID LEVEL LOW. INSPECTED AND FOUND NO LEAKS PRESENT. TOPPED OFF POWER STEERING FLUID AND TEST DROVE-NO ABNORMAL NOISES HEARD FROM STEERING SYSTEM.¦ 91808 LUBRICATED ALL DOORS AND REAR LID HINGES.¦ 91808 INSPECTED PARKING BRAKE FUNCTION AND FOUND NOT HOLDING VEHICLE CORRECTLY. RECOMMEND PERFORM PARKING BRAKE ADJUSTMENT. ALSO NOTE FOOT PAD MISSING AND STRUT LEAKING ON BRAKE FOOT LEVER. CUSTOMER DECLINED REPAIR AT THIS TIME..¦ 91808 COULD NOT DUPLICATE ABNORMAL NOISE FROM BLOWER MOTOR. IT IS COMMON FOR BLOWER TO MAKE NOISE INTERMITTENTLY. RECOMMEND REPLACE BLOWER MOTOR AND REEVALUATE CONCERN. CUSTOMER DECLINED REPAIR AT THIS TIME | Air Conditioning Service¦Brake Service¦Check Engine Light¦Hose Service
255121 | ¦ 91808 FOUND DME FAULT PRESENT P12A2. INSPECTED INTAKE SYSTEM AND FOUND HOSE CRACKED CAUSING VACUUM LEAK. RECOMMEND REPLACE HOSE AND REEVALUATE CHECK ENGINE LIGHT FAULT MEMORY. CUSTOMER DECLINED REPAIR AT THIS TIME..¦ 91808 DUE TO VEHICLE AGE AND MILEAGE, AND LACK OF SERVICE HISTORY, RECOMMED PERFORM MAJOR SERVICE AND BRAKE FLUID FLUSH. CUSTOMER DECLINED REPAIR AT THIS TIME..¦ 91808 FOUND POWER STEERING FLUID LEVEL LOW. INSPECTED AND FOUND NO LEAKS PRESENT. TOPPED OFF POWER STEERING FLUID AND TEST DROVE-NO ABNORMAL NOISES HEARD FROM STEERING SYSTEM.¦ 91808 LUBRICATED ALL DOORS AND REAR LID HINGES.¦ 91808 INSPECTED PARKING BRAKE FUNCTION AND FOUND NOT HOLDING VEHICLE CORRECTLY. RECOMMEND PERFORM PARKING BRAKE ADJUSTMENT. ALSO NOTE FOOT PAD MISSING AND STRUT LEAKING ON BRAKE FOOT LEVER. CUSTOMER DECLINED REPAIR AT THIS TIME..¦ 91808 COULD NOT DUPLICATE ABNORMAL NOISE FROM BLOWER MOTOR. IT IS COMMON FOR BLOWER TO MAKE NOISE INTERMITTENTLY. RECOMMEND REPLACE BLOWER MOTOR AND REEVALUATE CONCERN. CUSTOMER DECLINED REPAIR AT THIS TIME | Air Conditioning Service¦Brake Service¦Check Engine Light¦Hose Service
255137 | ¦ Windshield Wiper Blades - Replace. WIPERS STREAKING, INSTALLED BACKWARDS. RECOMMEND REPLACE WIPERS AT THIS TIME..¦ Alignment, Four Wheel - Check and Adjust. RECOMMEND INSPECT ALIGNMENT AND ADJUST AS NEEDED WITH REAR TIRES.¦ PERFORM CONV. TOP MAINT INCLUDING TREATING CANVAS. RECOMMEND CONVERTIBLE TOP MAINTENANCE DUE EVERY 2 YEARS BY TIME. INCLUDES R/I ROCKERS TO REMOVE/CLEAR TOP DRAINS..¦ 52453 CONVERTIBLE TOP MICROSWITCHES WORN/INTERMITTENT FUNCTION VERIFIED CUSTOMER CONCERN. FOUND CONVERTIBLE TOP STOPPING HALF WAY DURING OPEN/CLOSE, WARNING IN CLUSTER. PROVIDED ESTIMATE FOR REPLACEMENT OF CONVERTIBLE TOP MICRO SWITCHES IN ADDITIONAL WORK REQUEST..¦ Service - 60,000 Miles. MINOR SERVICE DUE BY TIME, INTERMEDIATE SERVICE DUE IN CLUSTER. RECOMMEND 60K (INCLUDES DRIVE BELT) AT THIS TIME..¦ REPLACE TWO TIRES. REAR TIRES WORN TO WEAR LIMIT AND ARE 6 YEARS OLD. RECOMMEND REPLACE REAR TIRES DUE TO WEAR AND PORSCHE SPEC FOR AGING. (PARTS: 265-45-18 MICH PILOT SPORT 4S NON N-RATED TO MACH FRONTS).¦ 52456 CONVERTIBLE TOP MICROSWITCHES WORN/INTERMITTENT NO FUNCTION REPLACED CONVERTIBLE TOP MICRO SWITCHES DUE TO CUSTOMER COMPLAINT OF INTERMITTENT TOP FUNCTION. REMOVED CONVERTIBLE TOP, DRILLED OUT MICROSWITCH RIVETS, REMOVED AND REPLACED MICROSWITCHES, CLEANED UP TOP HARNESS WIRING THAT WAS COMING LOOSE FROM HOLDERS, REINSTALLED CONVERTIBLE TOP AND CHECKED FUNCTION. NO WARNING IN CLUSTER AND TOP OPENING/CLOSING WITHOUT STOPPING. OK AT THIS TIME. ROAD TEST OK..¦ PERFORM BRAKE FLUID SERVICE. RECOMMENDED EVERY 2 YEARS. NO HISTORY OF BRAKE FLUSH IN PAST TWO YEARS. RECOMMEND BFF AT THIS TIME. | 60,000 Mile Service¦New Tire(s)
255137 | ¦ Windshield Wiper Blades - Replace. WIPERS STREAKING, INSTALLED BACKWARDS. RECOMMEND REPLACE WIPERS AT THIS TIME..¦ Alignment, Four Wheel - Check and Adjust. RECOMMEND INSPECT ALIGNMENT AND ADJUST AS NEEDED WITH REAR TIRES.¦ PERFORM CONV. TOP MAINT INCLUDING TREATING CANVAS. RECOMMEND CONVERTIBLE TOP MAINTENANCE DUE EVERY 2 YEARS BY TIME. INCLUDES R/I ROCKERS TO REMOVE/CLEAR TOP DRAINS..¦ 52453 CONVERTIBLE TOP MICROSWITCHES WORN/INTERMITTENT FUNCTION VERIFIED CUSTOMER CONCERN. FOUND CONVERTIBLE TOP STOPPING HALF WAY DURING OPEN/CLOSE, WARNING IN CLUSTER. PROVIDED ESTIMATE FOR REPLACEMENT OF CONVERTIBLE TOP MICRO SWITCHES IN ADDITIONAL WORK REQUEST..¦ Service - 60,000 Miles. MINOR SERVICE DUE BY TIME, INTERMEDIATE SERVICE DUE IN CLUSTER. RECOMMEND 60K (INCLUDES DRIVE BELT) AT THIS TIME..¦ REPLACE TWO TIRES. REAR TIRES WORN TO WEAR LIMIT AND ARE 6 YEARS OLD. RECOMMEND REPLACE REAR TIRES DUE TO WEAR AND PORSCHE SPEC FOR AGING. (PARTS: 265-45-18 MICH PILOT SPORT 4S NON N-RATED TO MACH FRONTS).¦ 52456 CONVERTIBLE TOP MICROSWITCHES WORN/INTERMITTENT NO FUNCTION REPLACED CONVERTIBLE TOP MICRO SWITCHES DUE TO CUSTOMER COMPLAINT OF INTERMITTENT TOP FUNCTION. REMOVED CONVERTIBLE TOP, DRILLED OUT MICROSWITCH RIVETS, REMOVED AND REPLACED MICROSWITCHES, CLEANED UP TOP HARNESS WIRING THAT WAS COMING LOOSE FROM HOLDERS, REINSTALLED CONVERTIBLE TOP AND CHECKED FUNCTION. NO WARNING IN CLUSTER AND TOP OPENING/CLOSING WITHOUT STOPPING. OK AT THIS TIME. ROAD TEST OK..¦ PERFORM BRAKE FLUID SERVICE. RECOMMENDED EVERY 2 YEARS. NO HISTORY OF BRAKE FLUSH IN PAST TWO YEARS. RECOMMEND BFF AT THIS TIME. | 60,000 Mile Service¦New Tire(s)
255167 | ¦ 54222 FRONT BRAKE PADS OVER 5MM. REAR BRAKE PADS AT 5MM, RECOMMEND WAITING FOR WEAR INDICATOR LIGHT ON DASH. SEE EST..¦ 54222 FOUND REAR SPOILER ARMS BROKEN, HITTING TRUNK LID, UNABLE TO OPERATE. R&R REAR LID TRIM. REPLACED SPOILER. PERFORMED SPOILER STANDARDIZATION RUN, PASSED. CLEARED FAULTS. PERFORMING TO MANUFACTURER SPEC..¦ 54222 REPLACED RIGHT AND LEFT REAR MUD FLAPS AHEAD OF THE TIRE..¦ 54222 INSPECTED FRONT BUMPER ON HOIST. FOUND SCUFFS AND DAMAGE TO LOWER BUMPER..¦ 54222 PERFORMED OIL CHANGE SERVICE. ROAD TESTED. RESET SERVICE LIGHT WITH PIWIS TESTER. NOTE: FRONT LEFT WHEEL BENT, TIRE DAMAGED. RECOMMEND REPLACING WHEEL AND TIRE. | New Tire(s)
255183 | ¦ Battery - Replace (After Charging System Test).¦ Spark Plugs - Replace.¦ MOUNT AND BALANCE 3 TIRES.¦ Brake Pads and Rotors, Front - Replace.¦ Convertible Top - Headliner Repair (sublet).¦ Bulb, License Plate - Replace (Labor Only).¦ Parking Brake Lever - Install.¦ Strut, Hood - Replace.¦ Windshield Wiper Cowl - Replace.¦ 62168 VEHICLE IS BEING SENT TO AUCTION..¦ Strut, Rear Lid - Replace.¦ Air Regulation Control - Replace.¦ Brake System - Flush and Bleed.¦ Brake Air Guide - Replace.¦ Windshield Wiper Blades - Replace.¦ Sway Bar Link Rod, Outer - Replace.¦ Service - 60,000 Miles.¦ Miscellaneous Control Unit & Wire Harness - Repair.¦ 4 WHEEL ALIGNMENT | New Tire(s)¦Spark Plugs¦Body Repair¦Suspension Service¦Wiper Blade Service¦Brake Service¦Bulb Replacement¦Wheel Alignment Service¦60,000 Mile Service¦Battery Service
255183 | ¦ Battery - Replace (After Charging System Test).¦ Spark Plugs - Replace.¦ MOUNT AND BALANCE 3 TIRES.¦ Brake Pads and Rotors, Front - Replace.¦ Convertible Top - Headliner Repair (sublet).¦ Bulb, License Plate - Replace (Labor Only).¦ Parking Brake Lever - Install.¦ Strut, Hood - Replace.¦ Windshield Wiper Cowl - Replace.¦ 62168 VEHICLE IS BEING SENT TO AUCTION..¦ Strut, Rear Lid - Replace.¦ Air Regulation Control - Replace.¦ Brake System - Flush and Bleed.¦ Brake Air Guide - Replace.¦ Windshield Wiper Blades - Replace.¦ Sway Bar Link Rod, Outer - Replace.¦ Service - 60,000 Miles.¦ Miscellaneous Control Unit & Wire Harness - Repair.¦ 4 WHEEL ALIGNMENT | New Tire(s)¦Spark Plugs¦Body Repair¦Suspension Service¦Wiper Blade Service¦Brake Service¦Bulb Replacement¦Wheel Alignment Service¦60,000 Mile Service¦Battery Service
255183 | ¦ Battery - Replace (After Charging System Test).¦ Spark Plugs - Replace.¦ MOUNT AND BALANCE 3 TIRES.¦ Brake Pads and Rotors, Front - Replace.¦ Convertible Top - Headliner Repair (sublet).¦ Bulb, License Plate - Replace (Labor Only).¦ Parking Brake Lever - Install.¦ Strut, Hood - Replace.¦ Windshield Wiper Cowl - Replace.¦ 62168 VEHICLE IS BEING SENT TO AUCTION..¦ Strut, Rear Lid - Replace.¦ Air Regulation Control - Replace.¦ Brake System - Flush and Bleed.¦ Brake Air Guide - Replace.¦ Windshield Wiper Blades - Replace.¦ Sway Bar Link Rod, Outer - Replace.¦ Service - 60,000 Miles.¦ Miscellaneous Control Unit & Wire Harness - Repair.¦ 4 WHEEL ALIGNMENT | New Tire(s)¦Spark Plugs¦Body Repair¦Suspension Service¦Wiper Blade Service¦Brake Service¦Bulb Replacement¦Wheel Alignment Service¦60,000 Mile Service¦Battery Service
255183 | ¦ Battery - Replace (After Charging System Test).¦ Spark Plugs - Replace.¦ MOUNT AND BALANCE 3 TIRES.¦ Brake Pads and Rotors, Front - Replace.¦ Convertible Top - Headliner Repair (sublet).¦ Bulb, License Plate - Replace (Labor Only).¦ Parking Brake Lever - Install.¦ Strut, Hood - Replace.¦ Windshield Wiper Cowl - Replace.¦ 62168 VEHICLE IS BEING SENT TO AUCTION..¦ Strut, Rear Lid - Replace.¦ Air Regulation Control - Replace.¦ Brake System - Flush and Bleed.¦ Brake Air Guide - Replace.¦ Windshield Wiper Blades - Replace.¦ Sway Bar Link Rod, Outer - Replace.¦ Service - 60,000 Miles.¦ Miscellaneous Control Unit & Wire Harness - Repair.¦ 4 WHEEL ALIGNMENT | New Tire(s)¦Spark Plugs¦Body Repair¦Suspension Service¦Wiper Blade Service¦Brake Service¦Bulb Replacement¦Wheel Alignment Service¦60,000 Mile Service¦Battery Service
255183 | ¦ Battery - Replace (After Charging System Test).¦ Spark Plugs - Replace.¦ MOUNT AND BALANCE 3 TIRES.¦ Brake Pads and Rotors, Front - Replace.¦ Convertible Top - Headliner Repair (sublet).¦ Bulb, License Plate - Replace (Labor Only).¦ Parking Brake Lever - Install.¦ Strut, Hood - Replace.¦ Windshield Wiper Cowl - Replace.¦ 62168 VEHICLE IS BEING SENT TO AUCTION..¦ Strut, Rear Lid - Replace.¦ Air Regulation Control - Replace.¦ Brake System - Flush and Bleed.¦ Brake Air Guide - Replace.¦ Windshield Wiper Blades - Replace.¦ Sway Bar Link Rod, Outer - Replace.¦ Service - 60,000 Miles.¦ Miscellaneous Control Unit & Wire Harness - Repair.¦ 4 WHEEL ALIGNMENT | New Tire(s)¦Spark Plugs¦Body Repair¦Suspension Service¦Wiper Blade Service¦Brake Service¦Bulb Replacement¦Wheel Alignment Service¦60,000 Mile Service¦Battery Service
255183 | ¦ Battery - Replace (After Charging System Test).¦ Spark Plugs - Replace.¦ MOUNT AND BALANCE 3 TIRES.¦ Brake Pads and Rotors, Front - Replace.¦ Convertible Top - Headliner Repair (sublet).¦ Bulb, License Plate - Replace (Labor Only).¦ Parking Brake Lever - Install.¦ Strut, Hood - Replace.¦ Windshield Wiper Cowl - Replace.¦ 62168 VEHICLE IS BEING SENT TO AUCTION..¦ Strut, Rear Lid - Replace.¦ Air Regulation Control - Replace.¦ Brake System - Flush and Bleed.¦ Brake Air Guide - Replace.¦ Windshield Wiper Blades - Replace.¦ Sway Bar Link Rod, Outer - Replace.¦ Service - 60,000 Miles.¦ Miscellaneous Control Unit & Wire Harness - Repair.¦ 4 WHEEL ALIGNMENT | New Tire(s)¦Spark Plugs¦Body Repair¦Suspension Service¦Wiper Blade Service¦Brake Service¦Bulb Replacement¦Wheel Alignment Service¦60,000 Mile Service¦Battery Service
255183 | ¦ Battery - Replace (After Charging System Test).¦ Spark Plugs - Replace.¦ MOUNT AND BALANCE 3 TIRES.¦ Brake Pads and Rotors, Front - Replace.¦ Convertible Top - Headliner Repair (sublet).¦ Bulb, License Plate - Replace (Labor Only).¦ Parking Brake Lever - Install.¦ Strut, Hood - Replace.¦ Windshield Wiper Cowl - Replace.¦ 62168 VEHICLE IS BEING SENT TO AUCTION..¦ Strut, Rear Lid - Replace.¦ Air Regulation Control - Replace.¦ Brake System - Flush and Bleed.¦ Brake Air Guide - Replace.¦ Windshield Wiper Blades - Replace.¦ Sway Bar Link Rod, Outer - Replace.¦ Service - 60,000 Miles.¦ Miscellaneous Control Unit & Wire Harness - Repair.¦ 4 WHEEL ALIGNMENT | New Tire(s)¦Spark Plugs¦Body Repair¦Suspension Service¦Wiper Blade Service¦Brake Service¦Bulb Replacement¦Wheel Alignment Service¦60,000 Mile Service¦Battery Service
255183 | ¦ Battery - Replace (After Charging System Test).¦ Spark Plugs - Replace.¦ MOUNT AND BALANCE 3 TIRES.¦ Brake Pads and Rotors, Front - Replace.¦ Convertible Top - Headliner Repair (sublet).¦ Bulb, License Plate - Replace (Labor Only).¦ Parking Brake Lever - Install.¦ Strut, Hood - Replace.¦ Windshield Wiper Cowl - Replace.¦ 62168 VEHICLE IS BEING SENT TO AUCTION..¦ Strut, Rear Lid - Replace.¦ Air Regulation Control - Replace.¦ Brake System - Flush and Bleed.¦ Brake Air Guide - Replace.¦ Windshield Wiper Blades - Replace.¦ Sway Bar Link Rod, Outer - Replace.¦ Service - 60,000 Miles.¦ Miscellaneous Control Unit & Wire Harness - Repair.¦ 4 WHEEL ALIGNMENT | New Tire(s)¦Spark Plugs¦Body Repair¦Suspension Service¦Wiper Blade Service¦Brake Service¦Bulb Replacement¦Wheel Alignment Service¦60,000 Mile Service¦Battery Service
255183 | ¦ Battery - Replace (After Charging System Test).¦ Spark Plugs - Replace.¦ MOUNT AND BALANCE 3 TIRES.¦ Brake Pads and Rotors, Front - Replace.¦ Convertible Top - Headliner Repair (sublet).¦ Bulb, License Plate - Replace (Labor Only).¦ Parking Brake Lever - Install.¦ Strut, Hood - Replace.¦ Windshield Wiper Cowl - Replace.¦ 62168 VEHICLE IS BEING SENT TO AUCTION..¦ Strut, Rear Lid - Replace.¦ Air Regulation Control - Replace.¦ Brake System - Flush and Bleed.¦ Brake Air Guide - Replace.¦ Windshield Wiper Blades - Replace.¦ Sway Bar Link Rod, Outer - Replace.¦ Service - 60,000 Miles.¦ Miscellaneous Control Unit & Wire Harness - Repair.¦ 4 WHEEL ALIGNMENT | New Tire(s)¦Spark Plugs¦Body Repair¦Suspension Service¦Wiper Blade Service¦Brake Service¦Bulb Replacement¦Wheel Alignment Service¦60,000 Mile Service¦Battery Service
255183 | ¦ Battery - Replace (After Charging System Test).¦ Spark Plugs - Replace.¦ MOUNT AND BALANCE 3 TIRES.¦ Brake Pads and Rotors, Front - Replace.¦ Convertible Top - Headliner Repair (sublet).¦ Bulb, License Plate - Replace (Labor Only).¦ Parking Brake Lever - Install.¦ Strut, Hood - Replace.¦ Windshield Wiper Cowl - Replace.¦ 62168 VEHICLE IS BEING SENT TO AUCTION..¦ Strut, Rear Lid - Replace.¦ Air Regulation Control - Replace.¦ Brake System - Flush and Bleed.¦ Brake Air Guide - Replace.¦ Windshield Wiper Blades - Replace.¦ Sway Bar Link Rod, Outer - Replace.¦ Service - 60,000 Miles.¦ Miscellaneous Control Unit & Wire Harness - Repair.¦ 4 WHEEL ALIGNMENT | New Tire(s)¦Spark Plugs¦Body Repair¦Suspension Service¦Wiper Blade Service¦Brake Service¦Bulb Replacement¦Wheel Alignment Service¦60,000 Mile Service¦Battery Service
255184 | ¦ 53132 REPLACED WIPER BLADES..¦ 53132 FOUND DRIVER SEAT BUCKLE LIGHT ON CLEARED FAULT RECOMMEND NEW BUCKLE IF LIGHT RETURNS FOR SAME ISSUE..¦ 53132 PERFORMED ANNUAL MAINTENANCE INCLUDING OIL AND FILTER SERVICE, CHECKED AND ADJUSTED FLUID LEVELS AND TIRE PRESSURE. PERFORMED ALL NECESSARY INSPECTIONS AND ADJUSTMENTS. CHECKED AND CLEANED OUT ALL BODY DRAINS..¦ 53132 PERFORMED BRAKE SYSTEM FLUSH AND FLUID REPLACEMENT..¦ 53132 performed state inspection | Declined Repair
255214 | ¦ 25430 (DOT XT1HN2844517 X 2) 2 FRONT TIRES WORN. REPLACED FRONT TIRES PIRELLI CINT. N1 255/40/20.¦ 25434.¦ 25430 ALIGNMENT WITH NEW TIRES. PERFORMED ALIGNMENT AND PERFORMED TEST DRIVE TO VERIFY VEHICLE DROVE STRAIGHT..¦ 25430 COMPLETED ANNUAL SERVICE. COMPLETED OIL CHANGE RESET SERVICE LIGHT. BLEW OUT RADIATOR AND CLEARED BODY DRAINS CLEANED AND LUBRICATED THE DOOR SEALS HINGES AND LATCHES. ADDED ASSORTMENT OF BG PRODUCTS TO THE OIL AND FUEL SYSTEMS..¦ 25434 PCM REBOOTING. CREATED VAL. VERIFIED THAT THE PCM IS AT V4.76. NO CONNECTIONS TO THE USB PORT AND NO DUPLICATE PHONES OF PHONES CONNECTED AND THE PCM WOULD REBOOT. REMOVED THE CENTER AIR VENTS REPLACED THE PCM PROGRAMMED AND CODED PCM TO VEHICLE ENABLED THE ENABLING CODES AND UPDATED PCM TO LATEST SOFTWARE AND UPDATED THE NAVIGATION MAPS. VERIFIED THAT THE MAP IS CORRECT..¦ 25430 QUOTE PROVIDED TO CUSTOMER..¦ 25434 PCM REBOOTING. CREATED VAL. VERIFIED THAT THE PCM IS AT V4.76. NO CONNECTIONS TO THE USB PORT AND NO DUPLICATE PHONES OF PHONES CONNECTED AND THE PCM WOULD REBOOT. REMOVED THE CENTER AIR VENTS REPLACED THE PCM PROGRAMMED AND CODED PCM TO VEHICLE ENABLED THE ENABLING CODES AND UPDATED PCM TO LATEST SOFTWARE AND UPDATED THE NAVIGATION MAPS. VERIFIED THAT THE MAP IS CORRECT..¦ Brake Pads and Rotors, Rear - Replace REAR BRAKES MUEASURE UNDER 4MM RECOMMEND REPLACING. | Brake Service
255281 | ¦ 29312 DURING INSPECTION, NOTED MULTIPLE FAULTS IN DME. P28C300 IS STORED. TESTED WITH VACUUM GAUGE AND CONFIRMED FAULTY TANK VENT LINE. REPLACED FUEL TANK VENT LINE. CLEARED FAULTS AND TEST DROVE VEHICLE. ALL OK AT THIS TIME..¦ 29312 FAULTS STORED IN DME FOR O2 SENSOR LEAN CONDITION. BULLETIN 1804 INDICATES FAULTY OXYGEN SENSORS. REPLACE BOTH POST CATALYST O2 SENSORS WITH UPDATED PARTS. CLEARED FAULTS AND TEST DROVE TO VERIFY FUEL MIXTURE IS CORRECT AND NO FAULTS ARE STORED..¦ 29310 INSPECTED AND FOUND FUEL FILLER FLAP DOES NOT OPEN SMOOTHLY. REPLACED FUEL FILL FLAP. CONFIRMED FLAP OPENS CORRECTLY. SCOPE 4.¦ 29312 VERIFIED CUSTOMER CONCERN. LEFT REAR DOOR WINDOW AND LOCK BUTTONS DO NOT ILLUMINATE. REMOVED DOOR PANEL AND INSPECTED CONNECTIONS. ALL OK. DISCONNECTED AND INSPECTED LEFT REAR DOOR LATCH. RECONNECTED LATCH AND LIGHTS WORKING PROPERLY. REMOVED LEFT REAR CORNER GLASS AND REPLACED LATCH ASSEMBLY. CLEARED ALL FAULTS AND CONFIRMED ALL LIGHTS WORKING CORRECTLY. VAL SUBMITTED..¦ 29310 WORKSHOP CAMPAIGN AJ13 COMPLETE..¦ 29312 WORKSHOP CAMPAIGN WJ26 COMPLETE..¦ RECOMMEND 4 WHEEL ALIGNMENT IN CONJUNCTION WITH TIRE REPLACEMENT..¦ RECOMMEND REPLACE RIGHT FRONT TIRE IF OTHER 3 TIRES ARE PURCHASED DUE TO GREATER THAN 30% TREAD VARIANCE. (PARTS - 275/35/21 N0 PIRELLI PZERO (1)).¦ DURING INSPECTION, NOTED 3 TIRES WORN TO WEAR BAR. RECOMMEND REPLACE BOTH REAR TIRES AND LF TIRE. (PARTS - 275/35/21 N0 (1), 315/30/21 N0 (2) PIRELLI PZERO).¦ 29312 30,000 MILES SERVICE COMPLETE. OIL/FILTER CHANGE, BG MOA AND BG 44K ADDED, REPLACED SPARK PLUGS, REPLACED IN CABIN AIR FILTER, REPLACED FRONT WIPERS, CLEARED AND MODIFIED ALL WATER DRAINS, LUBRICATED LOCKS, SEALS, AND HINGES, ADJUSTED ALL TIRE PRESSURES, SCANNED AND CLEARED ALL FAULT MEMORY, RESET MAINTENANCE INTERVAL. TEST DRIVE COMPLETE. | New Tire(s)¦Wheel Alignment Service
255281 | ¦ 29312 DURING INSPECTION, NOTED MULTIPLE FAULTS IN DME. P28C300 IS STORED. TESTED WITH VACUUM GAUGE AND CONFIRMED FAULTY TANK VENT LINE. REPLACED FUEL TANK VENT LINE. CLEARED FAULTS AND TEST DROVE VEHICLE. ALL OK AT THIS TIME..¦ 29312 FAULTS STORED IN DME FOR O2 SENSOR LEAN CONDITION. BULLETIN 1804 INDICATES FAULTY OXYGEN SENSORS. REPLACE BOTH POST CATALYST O2 SENSORS WITH UPDATED PARTS. CLEARED FAULTS AND TEST DROVE TO VERIFY FUEL MIXTURE IS CORRECT AND NO FAULTS ARE STORED..¦ 29310 INSPECTED AND FOUND FUEL FILLER FLAP DOES NOT OPEN SMOOTHLY. REPLACED FUEL FILL FLAP. CONFIRMED FLAP OPENS CORRECTLY. SCOPE 4.¦ 29312 VERIFIED CUSTOMER CONCERN. LEFT REAR DOOR WINDOW AND LOCK BUTTONS DO NOT ILLUMINATE. REMOVED DOOR PANEL AND INSPECTED CONNECTIONS. ALL OK. DISCONNECTED AND INSPECTED LEFT REAR DOOR LATCH. RECONNECTED LATCH AND LIGHTS WORKING PROPERLY. REMOVED LEFT REAR CORNER GLASS AND REPLACED LATCH ASSEMBLY. CLEARED ALL FAULTS AND CONFIRMED ALL LIGHTS WORKING CORRECTLY. VAL SUBMITTED..¦ 29310 WORKSHOP CAMPAIGN AJ13 COMPLETE..¦ 29312 WORKSHOP CAMPAIGN WJ26 COMPLETE..¦ RECOMMEND 4 WHEEL ALIGNMENT IN CONJUNCTION WITH TIRE REPLACEMENT..¦ RECOMMEND REPLACE RIGHT FRONT TIRE IF OTHER 3 TIRES ARE PURCHASED DUE TO GREATER THAN 30% TREAD VARIANCE. (PARTS - 275/35/21 N0 PIRELLI PZERO (1)).¦ DURING INSPECTION, NOTED 3 TIRES WORN TO WEAR BAR. RECOMMEND REPLACE BOTH REAR TIRES AND LF TIRE. (PARTS - 275/35/21 N0 (1), 315/30/21 N0 (2) PIRELLI PZERO).¦ 29312 30,000 MILES SERVICE COMPLETE. OIL/FILTER CHANGE, BG MOA AND BG 44K ADDED, REPLACED SPARK PLUGS, REPLACED IN CABIN AIR FILTER, REPLACED FRONT WIPERS, CLEARED AND MODIFIED ALL WATER DRAINS, LUBRICATED LOCKS, SEALS, AND HINGES, ADJUSTED ALL TIRE PRESSURES, SCANNED AND CLEARED ALL FAULT MEMORY, RESET MAINTENANCE INTERVAL. TEST DRIVE COMPLETE. | New Tire(s)¦Wheel Alignment Service
255319 | ¦ 88391 PERFORMED PORSCHE 10K SERVICE. USED SYNTHETIC OIL. RESET SERVICE LIGHT..¦ 88391 COMPRESSOR WOULD NOT RUN. TESTED THE FUSE. FOUND LARGE 40 AMP FUSE FOR THE LEVEL SYSTEM COMPRESSOR WAS BLOWN. REPLACED THE FUSE AND TESTED THE LEVEL SYSTEM. OPERATING SAME AS LIKE VEHICLE..¦ 88391 PERFORMED PORSCHE MULTI POINT INSPECTION. NOTICED COOLANT LEAK. DIAGNOSED ON ANOTHER LINE..¦ 88392.¦ 88392 COOLANT LEAKING FROM BELL HOUSING AREA. REMOVED THE INTAKE MANIFOLD AND INSPECTED FOR COOLANT LEAK. FOUND THE THERMOSTAT HOUSING O RINGS ARE LEAKING. RECOMMEND REPLACE THERMOSTAT HOUSING O RINGS AND FILL WITH NEW COOLANT. | Cooling System Service
255514 | ¦ 57018 RAN VAL INSPECTED PART NUMBER ON CAMSHAFT AND NUMBERS CAN BE CHECKED WITH NEW BOLTS. REMOVED BOTH VALVE COVERS REMOVED AND CLEANED HOLES ON CAMSHAFT ACTUATOR INSTALLED NEW BOLTS. ALL BOLTS TORQUE TO SPEC. REINSTALLED VALVE COVERS WITH NEW GASKETS. TORQUE BOLTS TO SPEC. PERFORMED ROAD TEST VAL RAN NO LEAKS. ALL GOOD.¦ 57018 UNIT 143 WP0AB2A75JL134587 1 W 6CP.¦ 57018 PERFORMED MULTI POINT. RECOMMEND BRAKES, TIRES, ALIGNMENT, MAJOR SERVICE IS DUE, HORNS INOP, DRIVER WINDOW SWITCH IS BROKEN. CUSTOMER DECLINES.¦ 57018 PERFORMED ALIGNMENT CHECK FAILED CHECK CUSTOMER DECLINED | Body Repair¦Brake Service¦Major Maintenance Service¦New Tire(s)¦Wheel Alignment Service
255514 | ¦ 57018 RAN VAL INSPECTED PART NUMBER ON CAMSHAFT AND NUMBERS CAN BE CHECKED WITH NEW BOLTS. REMOVED BOTH VALVE COVERS REMOVED AND CLEANED HOLES ON CAMSHAFT ACTUATOR INSTALLED NEW BOLTS. ALL BOLTS TORQUE TO SPEC. REINSTALLED VALVE COVERS WITH NEW GASKETS. TORQUE BOLTS TO SPEC. PERFORMED ROAD TEST VAL RAN NO LEAKS. ALL GOOD.¦ 57018 UNIT 143 WP0AB2A75JL134587 1 W 6CP.¦ 57018 PERFORMED MULTI POINT. RECOMMEND BRAKES, TIRES, ALIGNMENT, MAJOR SERVICE IS DUE, HORNS INOP, DRIVER WINDOW SWITCH IS BROKEN. CUSTOMER DECLINES.¦ 57018 PERFORMED ALIGNMENT CHECK FAILED CHECK CUSTOMER DECLINED | Body Repair¦Brake Service¦Major Maintenance Service¦New Tire(s)¦Wheel Alignment Service
255514 | ¦ 57018 RAN VAL INSPECTED PART NUMBER ON CAMSHAFT AND NUMBERS CAN BE CHECKED WITH NEW BOLTS. REMOVED BOTH VALVE COVERS REMOVED AND CLEANED HOLES ON CAMSHAFT ACTUATOR INSTALLED NEW BOLTS. ALL BOLTS TORQUE TO SPEC. REINSTALLED VALVE COVERS WITH NEW GASKETS. TORQUE BOLTS TO SPEC. PERFORMED ROAD TEST VAL RAN NO LEAKS. ALL GOOD.¦ 57018 UNIT 143 WP0AB2A75JL134587 1 W 6CP.¦ 57018 PERFORMED MULTI POINT. RECOMMEND BRAKES, TIRES, ALIGNMENT, MAJOR SERVICE IS DUE, HORNS INOP, DRIVER WINDOW SWITCH IS BROKEN. CUSTOMER DECLINES.¦ 57018 PERFORMED ALIGNMENT CHECK FAILED CHECK CUSTOMER DECLINED | Body Repair¦Brake Service¦Major Maintenance Service¦New Tire(s)¦Wheel Alignment Service
255514 | ¦ 57018 RAN VAL INSPECTED PART NUMBER ON CAMSHAFT AND NUMBERS CAN BE CHECKED WITH NEW BOLTS. REMOVED BOTH VALVE COVERS REMOVED AND CLEANED HOLES ON CAMSHAFT ACTUATOR INSTALLED NEW BOLTS. ALL BOLTS TORQUE TO SPEC. REINSTALLED VALVE COVERS WITH NEW GASKETS. TORQUE BOLTS TO SPEC. PERFORMED ROAD TEST VAL RAN NO LEAKS. ALL GOOD.¦ 57018 UNIT 143 WP0AB2A75JL134587 1 W 6CP.¦ 57018 PERFORMED MULTI POINT. RECOMMEND BRAKES, TIRES, ALIGNMENT, MAJOR SERVICE IS DUE, HORNS INOP, DRIVER WINDOW SWITCH IS BROKEN. CUSTOMER DECLINES.¦ 57018 PERFORMED ALIGNMENT CHECK FAILED CHECK CUSTOMER DECLINED | Body Repair¦Brake Service¦Major Maintenance Service¦New Tire(s)¦Wheel Alignment Service
255514 | ¦ 57018 RAN VAL INSPECTED PART NUMBER ON CAMSHAFT AND NUMBERS CAN BE CHECKED WITH NEW BOLTS. REMOVED BOTH VALVE COVERS REMOVED AND CLEANED HOLES ON CAMSHAFT ACTUATOR INSTALLED NEW BOLTS. ALL BOLTS TORQUE TO SPEC. REINSTALLED VALVE COVERS WITH NEW GASKETS. TORQUE BOLTS TO SPEC. PERFORMED ROAD TEST VAL RAN NO LEAKS. ALL GOOD.¦ 57018 UNIT 143 WP0AB2A75JL134587 1 W 6CP.¦ 57018 PERFORMED MULTI POINT. RECOMMEND BRAKES, TIRES, ALIGNMENT, MAJOR SERVICE IS DUE, HORNS INOP, DRIVER WINDOW SWITCH IS BROKEN. CUSTOMER DECLINES.¦ 57018 PERFORMED ALIGNMENT CHECK FAILED CHECK CUSTOMER DECLINED | Body Repair¦Brake Service¦Major Maintenance Service¦New Tire(s)¦Wheel Alignment Service
255561 | ¦ 6167 CREATED VAL, CHECKED FOR FAULTS, BATTERY VOLTAGE AT 2.2V WHICH TRIGGERED MULTIPLE FAULTS/COMMUNICATION FAULTS BETWEEN CONTROL UNITS, PERFORMED BATTERY TEST (FAILED), RECOMMEND TO RECTIFY LOW VOLTAGE ISSUE BY REPLACING BATTERY BEFORE PROCEEDING WITH OTHER ISSUES IF NECESSARY, REPLACED CAR BATTERY, DROVE CAR AND LEFT IDLE FOR A WHILE AND EVERYTHING OK, PERFORMED FINAL VAL AS WELL RECOMMENDATIONS: MAJOR SERVICE DUE.¦ 6167 FRONT 36PSI REAR 44PSI | Major Maintenance Service
255614 | ¦ CUSTOMER REQUESTED A LOANER CC CREATED 2019-03- 04 10:39:00AM TAKEN BY BRITTANY GAITAN.¦ 39737 *W* TECH 105750 LO 43011854 TU 0.36 LEVEL SYSTEM DRAIN AND FILL LO 43302006 TU 2.88 2 AIR SPRINGS R&R LO 40152050 TU 0.28 2 UPPER TRAILING ARMS R&R LO 43011550 TU 0.31 LEVEL SYSTEM CALIBRATED LO 44950303 TU 0.92 VEHICLE FRONT MEASURED LO 44951553 TU 1.43 ADJUSTED AND CALIBRATED FRONT CAMERA DC 40150150002 CLIENT CONCERN IS THAT A NOISE WHILE DRIVING ON BUMPY ROADS. PERFORMED TEST DRIVE AND VERIFIED CLIENT CONCERN. PLACED CHASSIS EARS ON VEHICLE AND VERIFIED NOISE IS COMING FROM UPPER CONTROL ARMS. REMOVED CONTROL ARMS AND FOUND BUSHINGS TO BE TORN. REPLACED UPPER CONTROL ARMS AND PERFORMED TEST DRIVE AND VERIFIED NOISE DID NOT RETURN..¦ 39737 *W* TECH 105750 LO 03350053 TU 0.16 CREATE VAL LO 64581901 TU 0.54 WINDOW SWITCH R&R LO 03350050 TU 0.12 CLEARED FAULTS DC 64580400002 CLIENT CONCERN IS THAT THE DRIVER WINDOW WOULD GO DOWN INTERMITTENTLY. PERFORMED FUNCTION TEST AND FOUND ALL WINDOWS WOULD GO DOWN INTERMITTENTLY BUT WOULD GO DOWN FINE AT THE MAIN DOOR SWITCH. REMOVED DRIVER WINDOW SWITCH AND FOUND SWITCH TO BE INTERNALLY FAULTY. REPLACED SWITCH AND PERFORMED TEST DRIVE AND VERIFIED WINDOWS ROLLED DOWN AS DESIGNED..¦ 39746 PERFORMED V.I CLIENT DECLINED REPAIRS.¦ 39746.¦ 39737 *W* TECH 105750 LO 40805650 TU 0.58 R&R MOUNTS DC 40800170002 CLIENT CONCERN IS A NOISE COMING FROM FRONT END WHEN GOING OVER SPEED BUMPS. PERFORMED TEST DRIVE AND VERIFIED NOISE. REMOVED SWAY BAR AND PERFORMED TEST DRIVE AND NOISE DID NOT RETURN. FOUND SWAY BAR BUSHINGS TO BE HARD AND STIFF. REPLACED AND LUBED NEW BUSHINGS. PERFORMED TEST DRIVE AND VERIFIED NOISE DID NOT RETURN..¦ 39737 *NC* TECH 105750 VERIFIED TRIM WAS NOT BROKEN AND REISNTALLED TRIM. | Declined Repair
255656 | ¦ 100692 ADVISED WHEEL ALIGNMENT SHOULD BE PERFORMED WITH REPLACEMENT OF FRONT TIRES & STRAIGHTENING OF BENT WHEEL.¦ 100692 NO POWER TO REAR WIPER, MAY BE RELATED TO WATER LEAK (SEE LINE H) FURTHER DIAGNOSIS WILL BE REQUIRED.¦ 100692 INSTRUMENT CLUSTER MUST BE REMOVED AND INSPECTED TO DETERMINE ROUTE OF FAILURE..¦ 100692 FOUND R/REAR WHEEL BENT, MAY BE ABLE TO BE STRAIGHTENED. RECOMMEND FRONT TIRES BE REPLACED DUE TO AGE. WEAR IS OK..¦ 100692 VERIFIED CONCERN, RATTLE NOISE HEARD WHILE ENGINE RUNNING FROM UNDERNEATH TIMING COVER. NOISE CONTINUED FOR 5-10 SECONDS AFTER ENGINE TURNED OFF INDICATING SOMETHING MAYBE LOOSE OR DAMAGED UNDER TIMING COVER. TIMING COVER MUST BE REMOVED FOR FURTHER DIAGNOSIS. EXTENDED DIAGNOSIS DECLINED AT THIS TIME..¦ 100692 FOUND POWER STEERING FLUID LEAKING FROM MULTIPLE AREAS, A/C COMPRESSOR LEAKING AND OIL FOUND AROUND BALANCE SHAFT AND CRANKSHAFT SEALS. FURTHER DIAGNOSIS REQUIRED..¦ 100692 L/FRONT FOGLIGHT ASSEMBLY CRACKED AND MOUNTED INCORRECTLY, LIGHT IS BLOWN WILL NEED BULB REPLACED WITH ASSEMBLY..¦ 100692 R/REAR REVERSE LIGHT BLOWN.¦ 100692 CIGARETTE LIGHTER DAMAGED INTERNALLY. LIGHTER NEEDS TO BE REPLACED. LIGHTER ASSEMBLY MUST BE CLEANED OUT & FUSE REPLACED IN ORDER TO FUNCTION PROPERLY.¦ 100692 VERIFIED CONCERN, DRIVERS WASHER JET CLOGGED AND PASSENGER SIDE WEAK. SYSTEM MUST BE INSPECTED FOR LEAKS OR DAMAGE THAT MAY CAUSE SLOW PRESSURE..¦ 100692 DURING ELECTRICAL DIAGNOSIS OF THE SUNROOF IT WAS FOUND THAT THE PASSENGER SIDE OF THE VEHICLE WAS FILLED WITH WATER AND THAT THERE WAS WATER DAMAGE TO THE FUSE /RELAY PANEL AND WIRING HARNESS. BATTERY TRAY HAS A DUCT TAPE LINER, AND IS MOST LIKELY THE MAIN CAUSE OF THE WATER LEAK. VEHICLE WAS NOT DIAGNOSED FURTHER. CLIENT HAS BEEN NOTIFIED OF CURRENT STATE AND REPAIRS WILL PROCEED ACCORDINGLY. | New Tire(s)¦Wheel Alignment Service
255656 | ¦ 100692 ADVISED WHEEL ALIGNMENT SHOULD BE PERFORMED WITH REPLACEMENT OF FRONT TIRES & STRAIGHTENING OF BENT WHEEL.¦ 100692 NO POWER TO REAR WIPER, MAY BE RELATED TO WATER LEAK (SEE LINE H) FURTHER DIAGNOSIS WILL BE REQUIRED.¦ 100692 INSTRUMENT CLUSTER MUST BE REMOVED AND INSPECTED TO DETERMINE ROUTE OF FAILURE..¦ 100692 FOUND R/REAR WHEEL BENT, MAY BE ABLE TO BE STRAIGHTENED. RECOMMEND FRONT TIRES BE REPLACED DUE TO AGE. WEAR IS OK..¦ 100692 VERIFIED CONCERN, RATTLE NOISE HEARD WHILE ENGINE RUNNING FROM UNDERNEATH TIMING COVER. NOISE CONTINUED FOR 5-10 SECONDS AFTER ENGINE TURNED OFF INDICATING SOMETHING MAYBE LOOSE OR DAMAGED UNDER TIMING COVER. TIMING COVER MUST BE REMOVED FOR FURTHER DIAGNOSIS. EXTENDED DIAGNOSIS DECLINED AT THIS TIME..¦ 100692 FOUND POWER STEERING FLUID LEAKING FROM MULTIPLE AREAS, A/C COMPRESSOR LEAKING AND OIL FOUND AROUND BALANCE SHAFT AND CRANKSHAFT SEALS. FURTHER DIAGNOSIS REQUIRED..¦ 100692 L/FRONT FOGLIGHT ASSEMBLY CRACKED AND MOUNTED INCORRECTLY, LIGHT IS BLOWN WILL NEED BULB REPLACED WITH ASSEMBLY..¦ 100692 R/REAR REVERSE LIGHT BLOWN.¦ 100692 CIGARETTE LIGHTER DAMAGED INTERNALLY. LIGHTER NEEDS TO BE REPLACED. LIGHTER ASSEMBLY MUST BE CLEANED OUT & FUSE REPLACED IN ORDER TO FUNCTION PROPERLY.¦ 100692 VERIFIED CONCERN, DRIVERS WASHER JET CLOGGED AND PASSENGER SIDE WEAK. SYSTEM MUST BE INSPECTED FOR LEAKS OR DAMAGE THAT MAY CAUSE SLOW PRESSURE..¦ 100692 DURING ELECTRICAL DIAGNOSIS OF THE SUNROOF IT WAS FOUND THAT THE PASSENGER SIDE OF THE VEHICLE WAS FILLED WITH WATER AND THAT THERE WAS WATER DAMAGE TO THE FUSE /RELAY PANEL AND WIRING HARNESS. BATTERY TRAY HAS A DUCT TAPE LINER, AND IS MOST LIKELY THE MAIN CAUSE OF THE WATER LEAK. VEHICLE WAS NOT DIAGNOSED FURTHER. CLIENT HAS BEEN NOTIFIED OF CURRENT STATE AND REPAIRS WILL PROCEED ACCORDINGLY. | New Tire(s)¦Wheel Alignment Service
255680 | ¦ 22269 FOUND LEFT SIDE SUN VISOR DAMAGED. OWNER ADVISED DUE TO OUTSIDE INFLUENCE. REPLACED DRIVER SUN VISOR..¦ 22269 PERFORMED ANNUAL MAINTENANCE INCLUDING OIL AND FILTER SERVICE, CHECKED AND ADJUSTED FLUID LEVELS AND TIRE PRESSURE. PERFORMED ALL NECESSARY INSPECTIONS AND ADJUSTMENTS. CHECKED AND CLEANED OUT ALL BODY DRAINS..¦ recoommend front pads and rotors soon recommend rear pads soon. recommend 2 front tires soon- no stock on tires at this time..¦ 22269 PERFORMED BRAKE SYSTEM FLUSH AND FLUID REPLACEMENT..¦ 22269 CHECKED AND REPLACED REMOTE BATTERY..¦ 22269 PERFORMED STATE INSPECTION. | Brake Service¦New Tire(s)
255680 | ¦ 22269 FOUND LEFT SIDE SUN VISOR DAMAGED. OWNER ADVISED DUE TO OUTSIDE INFLUENCE. REPLACED DRIVER SUN VISOR..¦ 22269 PERFORMED ANNUAL MAINTENANCE INCLUDING OIL AND FILTER SERVICE, CHECKED AND ADJUSTED FLUID LEVELS AND TIRE PRESSURE. PERFORMED ALL NECESSARY INSPECTIONS AND ADJUSTMENTS. CHECKED AND CLEANED OUT ALL BODY DRAINS..¦ recoommend front pads and rotors soon recommend rear pads soon. recommend 2 front tires soon- no stock on tires at this time..¦ 22269 PERFORMED BRAKE SYSTEM FLUSH AND FLUID REPLACEMENT..¦ 22269 CHECKED AND REPLACED REMOTE BATTERY..¦ 22269 PERFORMED STATE INSPECTION. | Brake Service¦New Tire(s)
255721 | ¦ 20080 PERFORMED MPI DURING SERVICE.¦ 20078 PERFORMED BRAKE SYSTEM FLUID EXCHANGE SERVICE.¦ 20080.¦ 20078 CLIENT REQUEST YEARLY SERVICE. DRAINED AND REFILLED ENGINE OIL WITH MOBIL 1 ESP FORMULA 5W-30 FULL SYNTHETIC OIL AND REPLACED FILTER, REPLACE POLLEN FILTER, ADDED FUEL ADDITIVE. CLEAN OUT AIR INTAKES AND WATER DRAINS. INSPECT POSSIBLE FAULT CODES IN CONTROL UNITS (NONE AT THIS TIME), RE-SECURED UNDER-BODY PANELS, ADJUST FLUID LEVELS TO FACTORY LEVELS, ADJUST TIRE AIR PRESSURES TO FACTORY SETTINGS, PERFORM VISUAL INSPECTION OF FRONT AND REAR SUSPENSION COMPONENTS (ALL OKAY), FRONT BRAKE PADS AT 4MM REMAINING, REAR BRAKE PADS AT 9MM REMAINING. FRONT LEFT TIRE HAS 3.3MM OF TREAD REMAINING, FRONT RIGHT TIRE HAS 2.3MM OF TREAD REMAINING. REAR LEFT TIRE HAS 4.7MM OF TREAD REMAINING. REAR RIGHT TIRE HAS 5.4MM OF TREAD REMAINING. PERFORM INSPECTION OF ENGINE COMPARTMENT AREA INCLUDING BELTS, HOSE, SEALS AND GASKETS (NO LEAKS AT THIS TIME). FUNCTION CHECK INTERIOR CABIN LIGHTS, EXTERIOR LIGHTING (ALL FUNCTIONING AS DESIGNED). RESET SERVICE INDICATOR. ROAD TEST. CUSTOMER DECLINED RECOMMENDED FRONT BRAKE PADS AND ROTORS AND FRONT TIRES ALL BELOW MINIMUM SPECS..¦ 20078 ADJUSTED ALL TIRES F 38 R 44 PSI..¦ RECOMMEND 2 FRONT TIRES SOON $789+ TAX AND FRON T BRAKE PADS AND ROTORS $1569, CLIENT HAS BEEN ADVISED AND DECLINED ALL AT THIS TIME VEHICLE COMPLETED 3/2 @ 3:01PM, CLIENT HAS BEEN ADVISED | Brake Service
255746 | ¦ 59282 REAR BRAKE PADS ARE THIN AND NEED TO BE REPLACED ASAP..¦ PQ REAR BRAKE PADS AND SENSORS. REAR PADS ARE VERY LOW CLOSE TO METAL ON METAL, REAR BRAKES NEED TO BE REPLACED ASAP..¦ 59282 1.9 CR BRASIC PACKAGE. BASIC PACKAGE COMPLETE. OIL CHANGE COMPLETE. TIRE PRESSURES SET. ALL FLUIDS TOPPED OFF AS NEEDED. BRAKE INSPECTION COMPLETE. SERVICE REMINDER RESET..¦ 59282 CLIENT DECLINED REPAIRS CLIENT DECLINED REPAIRS AT THIS TIME. | Declined Repair
255748 | ¦ 71398 Complete. Under body, bumpers, wheel liners, Wheels, right door sill, lift pad, mud flap, reflector, steering wheel shifter, clear guard-damage sustained. Brakes worn. Tires worn. Vacuum pump oil leak. Frank Mandarino declined all repairs to wholesale car | Declined Repair
255790 | ¦ 153073 found faults for driver and passenger seat belt buckle.¦ 153073 100 found multiple faults. please refer to mpi for more details. found fault for camshaft hyadraulic solenoid for bank 2. additionally technician found rear main seal leaking, water pump leaking, o2 sensor bank 2 sensor 2 faulty, gas cap aftermarket, oil level temp sensor faulty and battery test bad. customer declined all repairs..¦ BDC APPT CREATED 2019-03-04 02:59:00PM TAKEN BY TIA MICKENS.¦ 153073 Left Front: _____ , Right Front:______, Left Rear:______, Right Rear:______ | Declined Repair
255794 | ¦ 4-WHEEL ALIGNMENT.¦ MOUNT AND BALANCE 4 PORSCHE TIRES | New Tire(s)¦Wheel Alignment Service¦Wheel Balance
255794 | ¦ 4-WHEEL ALIGNMENT.¦ MOUNT AND BALANCE 4 PORSCHE TIRES | New Tire(s)¦Wheel Alignment Service¦Wheel Balance
255794 | ¦ 4-WHEEL ALIGNMENT.¦ MOUNT AND BALANCE 4 PORSCHE TIRES | New Tire(s)¦Wheel Alignment Service¦Wheel Balance
255844 | ¦ 25666 N/C CUSTOMER DECLINED 2 YEAR SERVICE, BRAKE FLUSH AND REAR TIRES. VEHICLE UNSAFE TO DRIVE WITH CURRENT TIRES. SEE OSCAR.¦ 25666 OK OK.¦ 25666 15.8hrs REPLACED REAR SUBFRAME, PASSENGER REAR LOWER CONTROL ARM, X BRACE, PASSENGER FRONT FENDER LINERS, CENTER FRONT UNDER BODY PANEL AND DRIVER SIDE CENTER UNDER BODY PANEL. PERFORMED ALIGNMENT. VEHICLE UNSAFE TO DRIVE WITH CURRENT BALD TIRES..¦ 25666 N/C UNABLE TO DUPLICATE CUSTOMER CONCERN. CUSTOMER DECLINED MAINTENANCE SERVICES..¦ 25666 OK OK | 2 Year Maintenance¦Brake Fluid Service¦New Tire(s)
255844 | ¦ 25666 N/C CUSTOMER DECLINED 2 YEAR SERVICE, BRAKE FLUSH AND REAR TIRES. VEHICLE UNSAFE TO DRIVE WITH CURRENT TIRES. SEE OSCAR.¦ 25666 OK OK.¦ 25666 15.8hrs REPLACED REAR SUBFRAME, PASSENGER REAR LOWER CONTROL ARM, X BRACE, PASSENGER FRONT FENDER LINERS, CENTER FRONT UNDER BODY PANEL AND DRIVER SIDE CENTER UNDER BODY PANEL. PERFORMED ALIGNMENT. VEHICLE UNSAFE TO DRIVE WITH CURRENT BALD TIRES..¦ 25666 N/C UNABLE TO DUPLICATE CUSTOMER CONCERN. CUSTOMER DECLINED MAINTENANCE SERVICES..¦ 25666 OK OK | 2 Year Maintenance¦Brake Fluid Service¦New Tire(s)
255844 | ¦ 25666 N/C CUSTOMER DECLINED 2 YEAR SERVICE, BRAKE FLUSH AND REAR TIRES. VEHICLE UNSAFE TO DRIVE WITH CURRENT TIRES. SEE OSCAR.¦ 25666 OK OK.¦ 25666 15.8hrs REPLACED REAR SUBFRAME, PASSENGER REAR LOWER CONTROL ARM, X BRACE, PASSENGER FRONT FENDER LINERS, CENTER FRONT UNDER BODY PANEL AND DRIVER SIDE CENTER UNDER BODY PANEL. PERFORMED ALIGNMENT. VEHICLE UNSAFE TO DRIVE WITH CURRENT BALD TIRES..¦ 25666 N/C UNABLE TO DUPLICATE CUSTOMER CONCERN. CUSTOMER DECLINED MAINTENANCE SERVICES..¦ 25666 OK OK | 2 Year Maintenance¦Brake Fluid Service¦New Tire(s)
255878 | ¦ 84714 Verified customer concern, one screw is missing from rear decklid grille. Part is No-Longer-Available from Porsche. Cannot get grille to seat due to warped seal. Replaced both sides grille gaskets and reinstall grilles. Installed one aftermarket screw on left side..¦ 84714 Verified customer concern, headlights do not function when headlight switch is turned on. Headlights will operate when 'flash to pass' is actuated. Checked fuses for headlight circuits; OK. Trace wiring with factory wiring diagram. Check operation of of headlight relay. Relay operates when power is supplied to terminal 57. No power supply to any of the terminals on headlight relay. Back-trace wiring for headlight circuit. Check for power supply at bullet connector under dash, no voltage present. Back probe headlight switch at terminal 56; Battery voltage is present when lights are switched 'on.' Remove steering wheel to access wiring for column switch. Power supply on red wire is constant all the time; OK. Power supply to white/grey wire is present only when headlight switch is switched 'on.' OK. Check for power supply at tan wire; power is present in 'flash-to-pass' but not when high beam is selected. Yellow wire has virtually no power in any switch position. Check connections under dash at all bullet connectors; all connectors appear to be plugged in properly. Remove plug connectors for high/low switch and check voltage values at switch assembly..¦ 84714 Complete Niello Porsche Multi-point inspection. Front tires 5.2 mm 5.1 mm Rear tires 4.5 mm 4.7 mm Found the following concerns during inspection: Brake fluid leak at left rear wheel; possible wheel cylinder. CV boots are cracked and leaking; recommend replacement. Steering coupler is heavily cracked; recommend replacement. | Body Repair