72970 | ¦ 79642 PERFORMED MULTI-POINT INSPECTION. FRONT BRAKE PADS AT 7_MM REMAINING. REAR BRAKE PADS AT 10_MM REMAINING. LEFT FRONT TIRE HAS 6.3_MM OF THREAD REMAINING. RIGHT FRONT TIRE HAS 6.3_MM OF TREAD REMAINING. LEFT REAR TIRE HAS 5.9_MM OF TREAD REMAINING. RIGHT REAR TIRE HAS 6.0_MM OF TREAD REMAINING. ADJUSTED FLUID LEVELS. ROAD TEST OK. RECOMMEND WIPER BLADES. RECOMMEND RADIATOR FAN. RECOMMEND DRIVE BELT. RECOMMEND LOF. RECOMMEND BRAKE FLUSH.¦ 79642 SET TIRE PRESSURES. FRONT 37 PSI, REAR 46 PSI..¦ 79642 CAMPAIGN COMPLETE-------13TU.¦ 79642 CLIENT STATES LOW COOLANT WARNING LIGHT CAME ON WHILE DRIVING. DURING VISUAL INSPECTION FOUND SIGNS OF COOLANT LOSS ON VEHICLE AND FOUND COOLANT LEVEL LOW. FILLED COOLANT LEVEL AND PRESSURIZED COOLING SYSTEM TO CHECK FOR ACTIVE LEAKS, AT THIS TIME NO ACTIVE LEAKS WERE FOUND. PRESSURE TESTED COOLANT RESERVOIR CAP AND CAP WAS OK. NO ACTIVE LEAKS FOUND, TEST DROVE VEHICLE AND VEHICLE BEGAN TO OVERHEAT. RECOMMEND RADIATOR FAN. NO FURTHER ACTIONS TAKEN.¦ 79642 CAMPAIGN COMPLETE-----------23TU | Belt Service¦Brake Service¦Cooling System Service¦Oil &amp; Filter Change¦Wiper Blade Service
72970 | ¦ 79642 PERFORMED MULTI-POINT INSPECTION. FRONT BRAKE PADS AT 7_MM REMAINING. REAR BRAKE PADS AT 10_MM REMAINING. LEFT FRONT TIRE HAS 6.3_MM OF THREAD REMAINING. RIGHT FRONT TIRE HAS 6.3_MM OF TREAD REMAINING. LEFT REAR TIRE HAS 5.9_MM OF TREAD REMAINING. RIGHT REAR TIRE HAS 6.0_MM OF TREAD REMAINING. ADJUSTED FLUID LEVELS. ROAD TEST OK. RECOMMEND WIPER BLADES. RECOMMEND RADIATOR FAN. RECOMMEND DRIVE BELT. RECOMMEND LOF. RECOMMEND BRAKE FLUSH.¦ 79642 SET TIRE PRESSURES. FRONT 37 PSI, REAR 46 PSI..¦ 79642 CAMPAIGN COMPLETE-------13TU.¦ 79642 CLIENT STATES LOW COOLANT WARNING LIGHT CAME ON WHILE DRIVING. DURING VISUAL INSPECTION FOUND SIGNS OF COOLANT LOSS ON VEHICLE AND FOUND COOLANT LEVEL LOW. FILLED COOLANT LEVEL AND PRESSURIZED COOLING SYSTEM TO CHECK FOR ACTIVE LEAKS, AT THIS TIME NO ACTIVE LEAKS WERE FOUND. PRESSURE TESTED COOLANT RESERVOIR CAP AND CAP WAS OK. NO ACTIVE LEAKS FOUND, TEST DROVE VEHICLE AND VEHICLE BEGAN TO OVERHEAT. RECOMMEND RADIATOR FAN. NO FURTHER ACTIONS TAKEN.¦ 79642 CAMPAIGN COMPLETE-----------23TU | Belt Service¦Brake Service¦Cooling System Service¦Oil &amp; Filter Change¦Wiper Blade Service
72982 | ¦ Tires and Wheels - Mount and Balance.¦ Alignment, Four Wheel - Check and Adjust.¦ 53971 Regular maintenance 110 Changed oil and oil filter. Verified oil level and reset service light. Stamped maintenance book. Set tire pressures. Topped off coolant, power steering, and washer fluid. Checked brake fluid level..¦ 53966 Recommended front tires due to low tread. Front tires are at 4mm and very close to the wear bar. Also recommended an alignment due to inside and outside wear of the front left tire. Re-adjusted front windshield washer jets to hit windshield at the proper level..¦ 53966 0 Installed one new rear wiper blade. | New Tire(s)¦Wheel Alignment Service
72982 | ¦ Tires and Wheels - Mount and Balance.¦ Alignment, Four Wheel - Check and Adjust.¦ 53971 Regular maintenance 110 Changed oil and oil filter. Verified oil level and reset service light. Stamped maintenance book. Set tire pressures. Topped off coolant, power steering, and washer fluid. Checked brake fluid level..¦ 53966 Recommended front tires due to low tread. Front tires are at 4mm and very close to the wear bar. Also recommended an alignment due to inside and outside wear of the front left tire. Re-adjusted front windshield washer jets to hit windshield at the proper level..¦ 53966 0 Installed one new rear wiper blade. | New Tire(s)¦Wheel Alignment Service
72984 | ¦ 19133 50 replaced L/R tire and set all pressures AUTHORIZATION# TC143833-1520382 AUTHORIZED AMOUNT:$ 982.36 FAX# 512-257-4777.¦ 19133 0 MPI.¦ CUSTOMER REQUESTED A LOANER CREATED 2018-10-22 10:28:00AM TAKEN BY JAY HALILI.¦ 19133 SUBLET TO WAREHOUSE WHEEL AND TIRE TO REPAIR ALL WHEELS AUTHORIZATION# TC143833-1520382 AUTHORIZED AMOUNT:$ 982.36 FAX# 512-257-4777.¦ 19133 0 steering feels normal. checked fluid level and topped as necessary. checked fault memory and no faults stored for speed sensitive steering. recommended alignment but declined at this time.¦ 19133 230 20k intermediate service with brake fluid flush | Wheel Alignment Service
72985 | ¦ Brake Pads and Rotors, Front - Replace. FRONT BRAKES WORN TO 5MM, MAY BE AT REPLACEMENT WEAR BY NEXT SERVICE INTERVAL. (PARTS: FRONT BRAKE PADS, ROTORS, SENSORS, HARDWARE AND SPRING CLIPS).¦ ACC AND FRONT CAMERA CALIBRATION WITH ALIGNMENT. RECOMMEND ALIGNMENT WITH FRONT TIRE REPLACEMENT DUE TO SHOULDER WEAR. VEHICLE EQUIPPED WITH LDW/LCA. (PARTS: FRONT BRAKE DUCT CLIPS).¦ 14437 PSMP 20K SERVICE OPEN PERFORMED PSMP 20K. CHANGED ENGINE OIL AND FILTER, REPLACED POLLEN FILTER, PERFORMED BFF, TOPPED UP FLUIDS, SET TIRE PRESSURES, RESET MAINTENANCE REMINDER AND SET OIL LEVEL VIA TESTER. MEASUREMENTS AND RECOMMENDATIONS IN MPI. | New Tire(s)¦Wheel Alignment Service
72985 | ¦ Brake Pads and Rotors, Front - Replace. FRONT BRAKES WORN TO 5MM, MAY BE AT REPLACEMENT WEAR BY NEXT SERVICE INTERVAL. (PARTS: FRONT BRAKE PADS, ROTORS, SENSORS, HARDWARE AND SPRING CLIPS).¦ ACC AND FRONT CAMERA CALIBRATION WITH ALIGNMENT. RECOMMEND ALIGNMENT WITH FRONT TIRE REPLACEMENT DUE TO SHOULDER WEAR. VEHICLE EQUIPPED WITH LDW/LCA. (PARTS: FRONT BRAKE DUCT CLIPS).¦ 14437 PSMP 20K SERVICE OPEN PERFORMED PSMP 20K. CHANGED ENGINE OIL AND FILTER, REPLACED POLLEN FILTER, PERFORMED BFF, TOPPED UP FLUIDS, SET TIRE PRESSURES, RESET MAINTENANCE REMINDER AND SET OIL LEVEL VIA TESTER. MEASUREMENTS AND RECOMMENDATIONS IN MPI. | New Tire(s)¦Wheel Alignment Service
72999 | ¦ DUE TO IMPACT WITH FRONT WHEELS/TIRES DUE TO OUTSIDE INFLUENCE, RECOMMEND PERFORMING 4 WHEEL ALIGNMENT TO PROMOTE PROPER TIRE WEAR AND HANDLING CHARACTERISTICS.¦ 36376 MOUNTED AND BALANCED 2 CONTINENTAL TIRES ON THE FRONT OF THE VEHICLE, RETORQUED ALL WHEELS TO VEHICLE, SET ALL TIRE PRESSURES, RESET TPM SYSTEM AND TEST DROVE VEHICLE, OK AT THIS TIME. ALLSTATE CLAIM #C60275 $746.77.¦ INSTRUMENT CLUSTER STATES INT. SERVICE DUE NOW 0 MONTHS/0 MILES, MAIN SERVICE DUE 3700 MILES OR 232 DAYS, RECOMMEND PERFORMING MAIN SERVICE (PARTS - 40K MAIN SERVICE).¦ REAR BRAKES WORN TO 4MM, INDICATOR CURRENTLY NOT ON, RECOMMEND REPLACING REAR BRAKE PADS AND ROTORS (PARTS - REAR BRAKE PADS, ROTORS, CALIPER HARDWARE, PAD WEAR SENSORS).¦ PERFORM BRAKE FLUID SERVICE. RECOMMENDED EVERY 2 YEARS. NO HISTORY ON FILE FOR MAIN SERVICE (PARTS - BRAKE FLUID).¦ FRONT BRAKES WORN TO 4MM, INDICATOR CURRENTLY NOT ON, RECOMMEND REPLACING FRONT BRAKE PADS AND ROTORS (PARTS - FRONT BRAKE PADS, ROTORS, CALIPER HARDWARE, PAD WEAR SENSORS) | Major Maintenance Service¦Brake Service
72999 | ¦ DUE TO IMPACT WITH FRONT WHEELS/TIRES DUE TO OUTSIDE INFLUENCE, RECOMMEND PERFORMING 4 WHEEL ALIGNMENT TO PROMOTE PROPER TIRE WEAR AND HANDLING CHARACTERISTICS.¦ 36376 MOUNTED AND BALANCED 2 CONTINENTAL TIRES ON THE FRONT OF THE VEHICLE, RETORQUED ALL WHEELS TO VEHICLE, SET ALL TIRE PRESSURES, RESET TPM SYSTEM AND TEST DROVE VEHICLE, OK AT THIS TIME. ALLSTATE CLAIM #C60275 $746.77.¦ INSTRUMENT CLUSTER STATES INT. SERVICE DUE NOW 0 MONTHS/0 MILES, MAIN SERVICE DUE 3700 MILES OR 232 DAYS, RECOMMEND PERFORMING MAIN SERVICE (PARTS - 40K MAIN SERVICE).¦ REAR BRAKES WORN TO 4MM, INDICATOR CURRENTLY NOT ON, RECOMMEND REPLACING REAR BRAKE PADS AND ROTORS (PARTS - REAR BRAKE PADS, ROTORS, CALIPER HARDWARE, PAD WEAR SENSORS).¦ PERFORM BRAKE FLUID SERVICE. RECOMMENDED EVERY 2 YEARS. NO HISTORY ON FILE FOR MAIN SERVICE (PARTS - BRAKE FLUID).¦ FRONT BRAKES WORN TO 4MM, INDICATOR CURRENTLY NOT ON, RECOMMEND REPLACING FRONT BRAKE PADS AND ROTORS (PARTS - FRONT BRAKE PADS, ROTORS, CALIPER HARDWARE, PAD WEAR SENSORS) | Major Maintenance Service¦Brake Service
73111 | ¦ 29590 TIRE BLOWN 70 REMOVE AND REPLACE TIRE, MOUNT/BALANCE TIRE, PERFORM ROAD FORCE AND ROAD TEST. ***VEHICLE IS UNSAFE TO DRIVE DUE TO TIRE BEING EXPIRED AND OVER 7 YEARS OLD*** ALSO VEHICLE NEEDS A ALIGNMENT DUE TO VEHICLE PULLING TO THE LEFT | Wheel Alignment Service
73117 | ¦ IF FRONT TIRES ARE REPLACED, RECOMMEND REPLACEMENT OF REAR TIRES TO MATCH, LEFT REAR CURRENTLY 3.42MM, RIGHT REAR 3.02MM AND APPROACHING WEAR BARS (PARTS - GOODYEAR EAGLE LS 2 255/55/18 N1).¦ IF ONE OR MORE AXLE OF TIRES IS REPLACED, RECOMMEND PERFORMING 4 WHEEL ALIGNMENT TO PROMOTE PROPER TIRE WEAR AND HANDLING CHARACTERISTICS.¦ 24249 PERFORMED OIL SERVICE. RESET OIL SERVICE INTERVAL LIGHT. CHECKED AND ADJUSTED TIRE PRESSURES TO PORSCHE SPECIFICATIONS. CHECKED AND TOPPED OFF ALL FLUIDS. PERFORMED TEST DRIVE. | Wheel Alignment Service¦New Tire(s)
73117 | ¦ IF FRONT TIRES ARE REPLACED, RECOMMEND REPLACEMENT OF REAR TIRES TO MATCH, LEFT REAR CURRENTLY 3.42MM, RIGHT REAR 3.02MM AND APPROACHING WEAR BARS (PARTS - GOODYEAR EAGLE LS 2 255/55/18 N1).¦ IF ONE OR MORE AXLE OF TIRES IS REPLACED, RECOMMEND PERFORMING 4 WHEEL ALIGNMENT TO PROMOTE PROPER TIRE WEAR AND HANDLING CHARACTERISTICS.¦ 24249 PERFORMED OIL SERVICE. RESET OIL SERVICE INTERVAL LIGHT. CHECKED AND ADJUSTED TIRE PRESSURES TO PORSCHE SPECIFICATIONS. CHECKED AND TOPPED OFF ALL FLUIDS. PERFORMED TEST DRIVE. | Wheel Alignment Service¦New Tire(s)
73145 | ¦ 22753 nail in left rear tire, All 4 tires are getting low 4/32nds recommend all 4.¦ 22753 ANNUAL SERVICE- PERFORMED SYNTHETIC OIL AND FILTER CHANGE/DRAIN PLUG. CLEARED WATER DRAINS, COWLS AND RADIATOR OF ALL DEBRIS, TOPPED OFF VITAL FLUIDS, ADJUSTED TIRE PRESSURES AND PERFORMED COMPLETE SAFETY CHECK AND ROAD TESTED. READ OUT OF FAULT MEMORY-RESET OF SERVICE INTERVAL INDICATOR (JUAN) | New Tire(s)
73157 | ¦ 14444 1.0 hrs calibrated steering system.¦ CUSTOMER DECLINED REPAIRS AT THIS TIME.¦ SEE LINE F.¦ completed inspection.¦ 1.5 HRS MOUNT AND BALANCED 2 FRONT TIRES.¦ completed | Declined Repair
73162 | ¦ 38535 Replaced engine oil and filter. Checked all fluids. Lubricated chassis where applicable..¦ 38535 350 REPLACED LEAKING POWER STEERING PUMP.¦ 38535 30 NEEDS REAR BRAKE PADS. POWER STEERING PUMP IS LEAKING. | Brake Service
73206 | ¦ 7320 CAMPAIGN WJ35 COMPLETE. SCOPE 3. 106 TU.¦ 7320 WAS NOT ABLE TO DUPLICATE CUSTOMER'S CONCERN WAS NOT ABLE TO DUPLICATE CUSTOMER'S CONCERN AT THIS TIME..¦ 7320 SET TIRE PRESSURES. FRONT 29 PSI, REAR 30 PSI..¦ 7320 RIGHT REAR TIRE IS LOSING AIR RECOMMEND RIGHT REAR TIRE, FOUND A NAIL IN THE REAR RIGHT TIRE, LEAKING. ALSO FOUND TREAD DAMAGE ON THE TIRE. RECOMMEND LEFT REAR TIRE DUE TO THE TREAD EXCEEDING 40% TREAD LIFE DIFFERENCE. RECOMMEND ALIGNMENT AFTER REPLACING TIRES..¦ 7320 PERFORMED MULTI-POINT INSPECTION. FRONT BRAKE PADS AT 7.5MM REMAINING. REAR BRAKE PADS AT 7.5MM REMAINING. LEFT FRONT TIRE HAS 4.45MM OF THREAD REMAINING. RIGHT FRONT TIRE HAS 4.05MM OF TREAD REMAINING. LEFT REAR TIRE HAS 3.58MM OF TREAD REMAINING. RIGHT REAR TIRE HAS 3.60MM OF TREAD REMAINING. ADJUSTED FLUID LEVELS. ROAD TEST OK. RECOMMEND BOTH REAR TIRES. RIGHT REAR HAS A NAIL AND LEAKING. LEFT REAR WILL EXCEED 40% TREAD LIFE DIFFERENCE. RECOMMEND ALIGNMENT. | New Tire(s)¦Wheel Alignment Service
73206 | ¦ 7320 CAMPAIGN WJ35 COMPLETE. SCOPE 3. 106 TU.¦ 7320 WAS NOT ABLE TO DUPLICATE CUSTOMER'S CONCERN WAS NOT ABLE TO DUPLICATE CUSTOMER'S CONCERN AT THIS TIME..¦ 7320 SET TIRE PRESSURES. FRONT 29 PSI, REAR 30 PSI..¦ 7320 RIGHT REAR TIRE IS LOSING AIR RECOMMEND RIGHT REAR TIRE, FOUND A NAIL IN THE REAR RIGHT TIRE, LEAKING. ALSO FOUND TREAD DAMAGE ON THE TIRE. RECOMMEND LEFT REAR TIRE DUE TO THE TREAD EXCEEDING 40% TREAD LIFE DIFFERENCE. RECOMMEND ALIGNMENT AFTER REPLACING TIRES..¦ 7320 PERFORMED MULTI-POINT INSPECTION. FRONT BRAKE PADS AT 7.5MM REMAINING. REAR BRAKE PADS AT 7.5MM REMAINING. LEFT FRONT TIRE HAS 4.45MM OF THREAD REMAINING. RIGHT FRONT TIRE HAS 4.05MM OF TREAD REMAINING. LEFT REAR TIRE HAS 3.58MM OF TREAD REMAINING. RIGHT REAR TIRE HAS 3.60MM OF TREAD REMAINING. ADJUSTED FLUID LEVELS. ROAD TEST OK. RECOMMEND BOTH REAR TIRES. RIGHT REAR HAS A NAIL AND LEAKING. LEFT REAR WILL EXCEED 40% TREAD LIFE DIFFERENCE. RECOMMEND ALIGNMENT. | New Tire(s)¦Wheel Alignment Service
73209 | ¦ 22905 NAIL IN RIGHT REAR TIRE. RECOMMEND REPLACING TIRE - QUOTED $395.00 PLUS TAX- CONTINENTAL CROSS CONTACT 275/45/20 N0.¦ 22905 CHECKED FOR LEAKS, NONE FOUND. TOPPED OFF COOLANT AS NEEDED..¦ 22905 PERFORMED VISUAL INSPECTION OF FRONT AND REAR SUSPENSION COMPONENTS, AND INSPECTED ENGINE COMPARTMENT AREA INCLUDING BELTS, HOSE, SEALS AND GASKETS. CHECKED INTERIOR CABIN LIGHTS AND EXTERIOR LIGHTS. FRONT BRAKE PADS HAVE 7 MM AND REAR BRAKE PADS HAVE 8 MM REMAINING. FRONT TIRES HAVE 5.5 MM OF TREAD. REAR TIRES HAVE 5 MM OF TREAD REMAINING. **FOUND NAIL IN RIGHT REAR TIRE. RECOMMEND REPLACING TIRE**.¦ WSA-D824E823 BLEMISHES NOTED 2 DINGS | New Tire(s)
73216 | ¦ 48853 APPROVAL # C12464 LFD, LQ ,RQ FAX# 636 487 4148 AXIOM WTW.¦ 48853 TECHNICIAN RECOMMENDS FRONT AND REAR BRAKE OVERHAUL , BRAKES ARE LOW AND NEAR BRAKE SENSOR LOWEST THRESHOLD | Brake Service¦TPMS Service
73216 | ¦ 48853 APPROVAL # C12464 LFD, LQ ,RQ FAX# 636 487 4148 AXIOM WTW.¦ 48853 TECHNICIAN RECOMMENDS FRONT AND REAR BRAKE OVERHAUL , BRAKES ARE LOW AND NEAR BRAKE SENSOR LOWEST THRESHOLD | Brake Service¦TPMS Service
73228 | ¦ CLIENT STATES MOUNT AND BALANCE TWO 19 INCH SCORPION VERDE A/S TIRES MOUNTED AND BALANCED TWO 19 INCH SCORPION VERDE TIRES AS REQUESTED TO MATCH REAR TIRES, FOLLOWING MOUNT AND BALANCE RESET TPM SYSTEM AND VERIFIED CORRECT VEHICLE OPERATION, VEHICLE OPERATING AS DESIGNED FOLLOWING REPAIR.¦ CLIENT STATES PERFORM SPARK PLUG REPLACEMENT PERFORMED SPARK PLUG REPLACEMENT AS REQUESTED FOLLOWING SPARK PLUG REPLACEMENT VERIFIED CORRECT ENGINE OPERATION, VEHICLE OPERATING AS DESIGNED FOLLOWING REPAIR.¦ CLIENT STATES PERFORM MAJOR MAINTENANCE SERVICE PERFORMED MAJOR MAINTENANCE SERVICE AS REQUESTED, FOLLOWING SERVICE VERIFIED CORRECT VEHICLE AND OIL LEVEL, VERIFIED RESET OF SERVICE INTERVAL, VEHICLE OPERATING AS DESIGNED FOLLOWING REPAIR.¦ CLIENT STATES PERFORM PMI INSPECTION PERFORMED PMI INSPECTION AS REQUESTED ALL TIRES MEASURE AT 10/32 FRONT BRAKES AT 5MM REAR BRAKES AT 8MM RECOMMENDING FRONT BRAKE PADS,ROTORS AND SENSOR ALONG WITH FRONT WINDOW WIPERS SMEARING REAR WINDOW WIPERS SMEARING, REAR WINDOW WIPER SMEARING WORSE THAN FRONT.¦ CLIENT STATES PERFORM PA STATE INSPECTION PERFORMED PA STATE INSPECTION AS REQUESTED STICKER NUMBER AI89639034 11/19.¦ CLIENT STATES PERFORM FOUR WHEEL ALIGNMENT PERFORMED FOUR WHEEL ALIGNMENT AS REQUESTED PERFORMED FIRST ALIGNMENT THEN RECHECK, FOLLOWING ALIGNMENT TEST DROVE VEHICLE AND VERIFIED CORRECT VEHICLE OPERATION, VEHICLE OPERATING AS DESIGNED FOLLOWING REPAIR.¦ CLIENT STATES PERFORM TWO YEAR BRAKE FLUID FLUSH PERFORMED BRAKE FLUID FLUSH AS REQUESTED FOLLOWING SERVICE TEST DROVE VEHICLE AND VERIFIED CORRECT BRAKING OPERATION, VEHICLE OPERATING AS DESIGNED FOLLOWING SERVICE.¦ CLIENT STATES PERFORM PA EMISSION INSPECTION PERFORMED PA EMISSION INSPECTION AS REQUESTED STICKER NUMBER IM87070840 11/19.¦ CUSTOMER REQUESTED A LOANER CREATED 2018-09-13 04:36:00PM TAKEN BY BILLY MORGAN | Brake Service¦Wiper Blade Service
73228 | ¦ CLIENT STATES MOUNT AND BALANCE TWO 19 INCH SCORPION VERDE A/S TIRES MOUNTED AND BALANCED TWO 19 INCH SCORPION VERDE TIRES AS REQUESTED TO MATCH REAR TIRES, FOLLOWING MOUNT AND BALANCE RESET TPM SYSTEM AND VERIFIED CORRECT VEHICLE OPERATION, VEHICLE OPERATING AS DESIGNED FOLLOWING REPAIR.¦ CLIENT STATES PERFORM SPARK PLUG REPLACEMENT PERFORMED SPARK PLUG REPLACEMENT AS REQUESTED FOLLOWING SPARK PLUG REPLACEMENT VERIFIED CORRECT ENGINE OPERATION, VEHICLE OPERATING AS DESIGNED FOLLOWING REPAIR.¦ CLIENT STATES PERFORM MAJOR MAINTENANCE SERVICE PERFORMED MAJOR MAINTENANCE SERVICE AS REQUESTED, FOLLOWING SERVICE VERIFIED CORRECT VEHICLE AND OIL LEVEL, VERIFIED RESET OF SERVICE INTERVAL, VEHICLE OPERATING AS DESIGNED FOLLOWING REPAIR.¦ CLIENT STATES PERFORM PMI INSPECTION PERFORMED PMI INSPECTION AS REQUESTED ALL TIRES MEASURE AT 10/32 FRONT BRAKES AT 5MM REAR BRAKES AT 8MM RECOMMENDING FRONT BRAKE PADS,ROTORS AND SENSOR ALONG WITH FRONT WINDOW WIPERS SMEARING REAR WINDOW WIPERS SMEARING, REAR WINDOW WIPER SMEARING WORSE THAN FRONT.¦ CLIENT STATES PERFORM PA STATE INSPECTION PERFORMED PA STATE INSPECTION AS REQUESTED STICKER NUMBER AI89639034 11/19.¦ CLIENT STATES PERFORM FOUR WHEEL ALIGNMENT PERFORMED FOUR WHEEL ALIGNMENT AS REQUESTED PERFORMED FIRST ALIGNMENT THEN RECHECK, FOLLOWING ALIGNMENT TEST DROVE VEHICLE AND VERIFIED CORRECT VEHICLE OPERATION, VEHICLE OPERATING AS DESIGNED FOLLOWING REPAIR.¦ CLIENT STATES PERFORM TWO YEAR BRAKE FLUID FLUSH PERFORMED BRAKE FLUID FLUSH AS REQUESTED FOLLOWING SERVICE TEST DROVE VEHICLE AND VERIFIED CORRECT BRAKING OPERATION, VEHICLE OPERATING AS DESIGNED FOLLOWING SERVICE.¦ CLIENT STATES PERFORM PA EMISSION INSPECTION PERFORMED PA EMISSION INSPECTION AS REQUESTED STICKER NUMBER IM87070840 11/19.¦ CUSTOMER REQUESTED A LOANER CREATED 2018-09-13 04:36:00PM TAKEN BY BILLY MORGAN | Brake Service¦Wiper Blade Service
73229 | ¦ 55524 -TIRES: RF- 9/32 LF- 9 /32 RR- 6/32 LR- 6 /32 - SET ALL TIRE PRESSURES TO REQUIRED VEHICLE SPECIFICATIONS.¦ 55524 0 INSPECTED OPERATION OF CLUTCH. FOUND CLUTCH PEDAL IS VERY STIFF AND CLUTCH SHUDDERS HEAVILY WHEN CLUTCH PEDAL IS RELEASED. ALSO NOTED, CLUTCH SLIPS AT TIMES. RECOMMEND REMOVAL OF TRANSMISSION AND CLUTCH FOR INSPECTION/ REPLACEMENT. SUSPECT DUE TO EXCESSIVE WEAR OF CLUTCH, SLAVE CYLINDER AND RELEASE FORK MAY BE DAMAGED. WILL NEED TO INSPECT BOTH WHEN TRANSMISSION REMOVED..¦ 55524 RECOMMEND THE FOLLOWING AS NOTED DURING PORSCHE MULTI POINT VEHICLE INSPECTION. - TIRES: F- 9/32 R- 6/32 - BRAKES: F- 6MM R- 4 MM - ALSO NOTED: - FRONT AND REAR TIRES ARE 8YRS OLD (DATED F- 50/10 R- 07/11) -.¦ XTIME WEB APPT CREATED 2018-10-15 11:24:44PM TA KEN BY | Clutch Service¦Transmission Service
73229 | ¦ 55524 -TIRES: RF- 9/32 LF- 9 /32 RR- 6/32 LR- 6 /32 - SET ALL TIRE PRESSURES TO REQUIRED VEHICLE SPECIFICATIONS.¦ 55524 0 INSPECTED OPERATION OF CLUTCH. FOUND CLUTCH PEDAL IS VERY STIFF AND CLUTCH SHUDDERS HEAVILY WHEN CLUTCH PEDAL IS RELEASED. ALSO NOTED, CLUTCH SLIPS AT TIMES. RECOMMEND REMOVAL OF TRANSMISSION AND CLUTCH FOR INSPECTION/ REPLACEMENT. SUSPECT DUE TO EXCESSIVE WEAR OF CLUTCH, SLAVE CYLINDER AND RELEASE FORK MAY BE DAMAGED. WILL NEED TO INSPECT BOTH WHEN TRANSMISSION REMOVED..¦ 55524 RECOMMEND THE FOLLOWING AS NOTED DURING PORSCHE MULTI POINT VEHICLE INSPECTION. - TIRES: F- 9/32 R- 6/32 - BRAKES: F- 6MM R- 4 MM - ALSO NOTED: - FRONT AND REAR TIRES ARE 8YRS OLD (DATED F- 50/10 R- 07/11) -.¦ XTIME WEB APPT CREATED 2018-10-15 11:24:44PM TA KEN BY | Clutch Service¦Transmission Service
73245 | ¦ TEST DRIVE RAISE AND INSPECTREAR TIRES WORN OUT/REQIURES NEW N-SPEC TIRESTIRES ARE THE FIRST STEP OVER 3/32 DIFERENCE FRONT TO REARTIRES MAY HAVE AN EFFECT ON BINDING.VISUALL INSPECTION NOTHING OUT OF PLACE WITH THE EXCEPTION OF TORN STEERING RACK BOOTS AND MISSING TRIM PANEL OVER RIGHT STRUT.RECOMMEND TIRES/ALING CHECK/SUSPENSION HARDWARE RETORQUE.AND RECHECK,FOLLOWED BY TRANSMISSION AND DIFF SERVICES. | New Tire(s)¦Wheel Alignment Service
73245 | ¦ TEST DRIVE RAISE AND INSPECTREAR TIRES WORN OUT/REQIURES NEW N-SPEC TIRESTIRES ARE THE FIRST STEP OVER 3/32 DIFERENCE FRONT TO REARTIRES MAY HAVE AN EFFECT ON BINDING.VISUALL INSPECTION NOTHING OUT OF PLACE WITH THE EXCEPTION OF TORN STEERING RACK BOOTS AND MISSING TRIM PANEL OVER RIGHT STRUT.RECOMMEND TIRES/ALING CHECK/SUSPENSION HARDWARE RETORQUE.AND RECHECK,FOLLOWED BY TRANSMISSION AND DIFF SERVICES. | New Tire(s)¦Wheel Alignment Service
73271 | ¦ 275/45R20 PIRELLI SCORPION VERDE. RIGHT REAR TIRES IN NEED OF REPLACEMENT. MOUNT & BALANCE 1 TIRE PORSCHE.¦ PERFORMED COWL CLEANING 150 PERFORMED COWL CLEANING..¦ PERFORMED ONE YEAR 280 ONE YEAR | New Tire(s)
73280 | ¦ CREATED 2018-10-27 12:10:00PM TAKEN BY CHRIS CO NRAD for VIN: WP1AB2A58GLB51549.¦ 27063 oil change performed PERFORMED OIL CHANGE AND FILTER SERVICE, TOP FLUIDS, RESET OIL CHANGE REMINDER. NO DRAINING CLEANING PERFORMED. MOUNT AND BALANCE 1 TIRE - LOCATION:.¦ 27063 val created jerking when moving slowly when on test drive with customer felt jerking when moving forward raised vehicle on lift to unplug transfer case control unit test drove vehicle jerking is gone removed transfer case smells burnt removed all components to replace transfer case and checked fluid level programmed transfer case to vehicle cleared all faults test drove vehicle jerking is gone.¦ 27063 PERFORMED MULTIPOINT INSPECTION, RECOMMENDATIONS service due in 6200 miles 4 wheel brake job due soon rotors pads and sensors alignment due | Brake Service¦TPMS Service¦Wheel Alignment Service
73280 | ¦ CREATED 2018-10-27 12:10:00PM TAKEN BY CHRIS CO NRAD for VIN: WP1AB2A58GLB51549.¦ 27063 oil change performed PERFORMED OIL CHANGE AND FILTER SERVICE, TOP FLUIDS, RESET OIL CHANGE REMINDER. NO DRAINING CLEANING PERFORMED. MOUNT AND BALANCE 1 TIRE - LOCATION:.¦ 27063 val created jerking when moving slowly when on test drive with customer felt jerking when moving forward raised vehicle on lift to unplug transfer case control unit test drove vehicle jerking is gone removed transfer case smells burnt removed all components to replace transfer case and checked fluid level programmed transfer case to vehicle cleared all faults test drove vehicle jerking is gone.¦ 27063 PERFORMED MULTIPOINT INSPECTION, RECOMMENDATIONS service due in 6200 miles 4 wheel brake job due soon rotors pads and sensors alignment due | Brake Service¦TPMS Service¦Wheel Alignment Service
73280 | ¦ CREATED 2018-10-27 12:10:00PM TAKEN BY CHRIS CO NRAD for VIN: WP1AB2A58GLB51549.¦ 27063 oil change performed PERFORMED OIL CHANGE AND FILTER SERVICE, TOP FLUIDS, RESET OIL CHANGE REMINDER. NO DRAINING CLEANING PERFORMED. MOUNT AND BALANCE 1 TIRE - LOCATION:.¦ 27063 val created jerking when moving slowly when on test drive with customer felt jerking when moving forward raised vehicle on lift to unplug transfer case control unit test drove vehicle jerking is gone removed transfer case smells burnt removed all components to replace transfer case and checked fluid level programmed transfer case to vehicle cleared all faults test drove vehicle jerking is gone.¦ 27063 PERFORMED MULTIPOINT INSPECTION, RECOMMENDATIONS service due in 6200 miles 4 wheel brake job due soon rotors pads and sensors alignment due | Brake Service¦TPMS Service¦Wheel Alignment Service
73285 | ¦ 87269 Sunroof switch out of position. Corrected sunroof adjustment switch position -- functions as designed..¦ 87269 Thermostat stuck open. DTC P2181 stored in DME. Provided up-to-date estimate (estimate previously given for repair). Customer declined repairs. Cleared DTC per JM..¦ 87269 Third brake light faulty. Replaced third brake light and cleared DTC's..¦ 11/5/18 9;47 S/W DELINDA. CAR IS READY/ WILL P/ U AT LUNCH. 11/1/18 2:16 TXT ORDERED 3RD BRAKE LAMP. ETA MO N OR TUE. 10/31/18 5:50 GOT V/M FROM DELINDA. OK TO REPLA CE 3RD BRAKE LIGHT. NO T-STAT. 10/31/18 4:44 L/M. FIXED SUNROOF N/C. PROVIDED EST FOR 3RD BRAKE LIGHT AND CHECK ENGINE LIGHT. | Declined Repair
73301 | ¦ 64206 REPLACED DOOR HANDLE FOR INTERIOR OPEN AND CABLE KIT.¦ 64206 REPLACED DOOR HANDLE HINGE SPRING WAS BROKEN AND UPDATED CABLE OK AT THIS TIME..¦ 64206 REPLACED WEAK HOOD SUPPORT STRUTS.¦ 64206 PERFORMED MULTI-POINT INSPECTION. FRONT BRAKE PADS AT 10MM REMAINING. REAR BRAKE PADS AT 6MM REMAINING. LEFT FRONT TIRE HAS 5MM OF THREAD REMAINING. RIGHT FRONT TIRE HAS 5MM OF TREAD REMAINING. LEFT REAR TIRE HAS 3.9MM OF TREAD REMAINING. RIGHT REAR TIRE HAS 6.9MM OF TREAD REMAINING. ADJUSTED FLUID LEVELS. ROAD TEST OK. CAR HAS MISMATCH TIRES AND LEFT REAR RADIUS TOO LOW COMPARED TO OTHER CUSTOMER DECLINED RECOMMENDED TIRES AND ALIGNMENT AT THIS TIME..¦ 64206 ADJUSTED ALL TIRES F 38 R 44 PSI..¦ 64208 FOUND COOLANT LEAKING AT (COOLANT RESERVOIR) EXPANSION TANK DURING INSPECTION REPLACED EXPANSION TANK FILLED AND BLED COOLING SYSTEM OK AT THIS TIME..¦ 64208 FOUND LICENSE PLATE LIGHT BULBS BAD DURING INSPECTION REPLACED BULBS. | New Tire(s)¦Wheel Alignment Service
73301 | ¦ 64206 REPLACED DOOR HANDLE FOR INTERIOR OPEN AND CABLE KIT.¦ 64206 REPLACED DOOR HANDLE HINGE SPRING WAS BROKEN AND UPDATED CABLE OK AT THIS TIME..¦ 64206 REPLACED WEAK HOOD SUPPORT STRUTS.¦ 64206 PERFORMED MULTI-POINT INSPECTION. FRONT BRAKE PADS AT 10MM REMAINING. REAR BRAKE PADS AT 6MM REMAINING. LEFT FRONT TIRE HAS 5MM OF THREAD REMAINING. RIGHT FRONT TIRE HAS 5MM OF TREAD REMAINING. LEFT REAR TIRE HAS 3.9MM OF TREAD REMAINING. RIGHT REAR TIRE HAS 6.9MM OF TREAD REMAINING. ADJUSTED FLUID LEVELS. ROAD TEST OK. CAR HAS MISMATCH TIRES AND LEFT REAR RADIUS TOO LOW COMPARED TO OTHER CUSTOMER DECLINED RECOMMENDED TIRES AND ALIGNMENT AT THIS TIME..¦ 64206 ADJUSTED ALL TIRES F 38 R 44 PSI..¦ 64208 FOUND COOLANT LEAKING AT (COOLANT RESERVOIR) EXPANSION TANK DURING INSPECTION REPLACED EXPANSION TANK FILLED AND BLED COOLING SYSTEM OK AT THIS TIME..¦ 64208 FOUND LICENSE PLATE LIGHT BULBS BAD DURING INSPECTION REPLACED BULBS. | New Tire(s)¦Wheel Alignment Service
73444 | ¦ 90809 REPLACED HIGH PRESSURE FUEL PUMP. CLEARED FAULTS, ROAD TEST. OPERATION OKAY AT THIS TIME.¦ 90809 VERIFIED CUSTOMER CONCERN. FOUND FAULTY HIGH PRESSURE FUEL PUMP. RECOMMEND REPLACE FRONT AND REAR TIRES 7/32S FRONT AND REAR BRAKES 8MM.¦ CUSTOMER REQUESTED A LOANER CREATED 2018-11-15 08:02:00AM TAKEN BY BETO BRAVO.¦ 90809 FRONT TIRES 37 PSI REAR TIRES 46 PSI | Brake Service¦New Tire(s)
73444 | ¦ 90809 REPLACED HIGH PRESSURE FUEL PUMP. CLEARED FAULTS, ROAD TEST. OPERATION OKAY AT THIS TIME.¦ 90809 VERIFIED CUSTOMER CONCERN. FOUND FAULTY HIGH PRESSURE FUEL PUMP. RECOMMEND REPLACE FRONT AND REAR TIRES 7/32S FRONT AND REAR BRAKES 8MM.¦ CUSTOMER REQUESTED A LOANER CREATED 2018-11-15 08:02:00AM TAKEN BY BETO BRAVO.¦ 90809 FRONT TIRES 37 PSI REAR TIRES 46 PSI | Brake Service¦New Tire(s)
73507 | ¦ 46750 COMPLETED.¦ 46750 COMPLETED CPO INSPECTION, COMPRESSOR IN VEHICLE, NOT EQUIPPED WITH WHEEL LOCKS..¦ 46750 REPLACED REAR PADS, ROTORS, SENSORS AND HARDWARE..¦ 46750 SET READINESS.¦ STEERING WHEEL IS SLIGHTLY OFF TO THE RIGHT. RECOMMEND PERFORMING FOUR WHEEL ALIGNMENT FOR CERTIFICATION..¦ 46750 REPLACED TIRE SEALANT..¦ 46750 COMPLETED TOP MAINTENANCE..¦ 46750 REPLACED FRONT WIPERS. | Wheel Alignment Service
73543 | ¦ ADVISED CUSTOMER TIRE SENSORS ARE NOT COMPATIBL E WITH NEW CAR----$1250 TO REPLACE TIRE SENSORS | TPMS Service
73562 | ¦ 8413 Client request. PERFORMED MULTI-POINT INSPECTION Found rear tires measure approximately 4/32' and will need to be replaced on or before next service. Right rear tire is experiencing more wear as a result of being the primary 'traction tire'..¦ 8413 Client request/iterval due. Changed engine oil and filter, set tire pressures, topped up fluids, cleaned radiator inlets and body drains, cleaned reversing camera and license plate lights. Replaced pollen filters, reset service reminder, completed checklist and updated maintenance book..¦ 8413 Open campaign. Completed scope 3, cleaned debris from left and right radiators, and from air filter housing. Installed grilles..¦ 8413 Client request/interval due. Removed wheels, flushed brake fluid, installed wheels and tightened to 160Nm, corrected brake fluid level and updated maintenance book. | New Tire(s)
73615 | ¦ Front strut bearings making grinding noise; front struts have improper rebound due to pairing w/ lowering springs 997.343.041.13 (x2); 997.343.018.01 (x2); 996.343.515.05 (x2).¦ 0 Vehicle alignment not performed on this visit as no repairs were performed to suspension.¦ Found puncture in left rear tire COD 100 Mount nad balance new Ohtsu Tire on left rear; Upon removal of wheel weights for balancing found that wheel is cracked and also slowly leaking.¦ Struts weak as well as noise from upper strut bearings; estimate provided for new struts and strut mounts; vehicle has lowering springs installed which caused struts to prematurely fail 0 Customer has declined repairs.¦ slow leak in left rear tire Estimate provided; customer has declined repairs | New Tire(s)¦Suspension Service
73615 | ¦ Front strut bearings making grinding noise; front struts have improper rebound due to pairing w/ lowering springs 997.343.041.13 (x2); 997.343.018.01 (x2); 996.343.515.05 (x2).¦ 0 Vehicle alignment not performed on this visit as no repairs were performed to suspension.¦ Found puncture in left rear tire COD 100 Mount nad balance new Ohtsu Tire on left rear; Upon removal of wheel weights for balancing found that wheel is cracked and also slowly leaking.¦ Struts weak as well as noise from upper strut bearings; estimate provided for new struts and strut mounts; vehicle has lowering springs installed which caused struts to prematurely fail 0 Customer has declined repairs.¦ slow leak in left rear tire Estimate provided; customer has declined repairs | New Tire(s)¦Suspension Service
73660 | ¦ CUSTOMER REQUESTED A LOANER CREATED 2018-11-08 10:42:00AM TAKEN BY RYAN GIFFIN.¦ 46893 Customer concern was not present at this time and no faults currently stored. As per TI 89/13 there are many factors that can influence park assist operation. Customer to monitor concern..¦ 46893 Complete Niello Porsche Multi-point inspection. Front tires 6.6 mm 6.6 mm Rear tires 6.5 mm 6.5 mm Front brakes: <1.0 mm Rear brakes: 6.0 mm Found the following concerns during inspection: No service history on file. Front brakes are worn into wear indicators but warning light is not yet on; recommend replacement..¦ 46893 Front tires: 6.6 mm 6.6 mm Rear tires: 6.5 mm 6.5 mm Tire pressures before: Front 38 psi 38 psi Rear 41 psi 41 psi Set tire pressures to manufacturer specification. | Brake Service
73662 | ¦ 9236 SWAP OUT SUMMER WHEEL SET WITH WINTER WHEEL SET. ROAD TEST.¦ 9236 PERFORMED 4 WHEEL ALIGNMENT AS NEEDED ALIGNMENT READINGS NOW WITHIN FACTORY SPECIFICATIONS. STEERING WHEEL STRAIGHT. TEST DROVE VEHICLE TO TEST OPERATION. ALL OK AT THIS TIME..¦ 9236 REC NEW PASSENGER SIDE MIRROR TURN SIGNAL LIGHT . CLIENT WILL RETURN AT A LATER DATE TO HAVE MIRROR INSTALLED WHEN PART COMES IN STOCK..¦ 9236 COMPLETED THE MINOR SERVICE. CHANGED ENGINE OIL AND FILTER. TOPPED OFF FLUID LEVELS. PERFORMED PORSCHE MULTI POINT INSPECTION. RESET SERVICE INTERVAL NEXT SERVICE DUE IN 10,000 MILES OR ONE YEAR. FRONT BRAKES 8 mm REAR BRAKES 8 mm FRONT TIRES 8 /32 INCH REAR TIRES 8 /32 INCH FRONT TIRES 36 PSI REAR TIRES 39 PSI.¦ 9236 CANNOT DUPLICATE CUSTOMER CONCERN AT THIS TIME CLIENT WILL RETURN AT A LATER DATE WHEN MIRROR COMES IN TO RETRY TO HEAR BUZZING..¦ 9236 PERFORMED MULTIPOINT INSPECTION FRONT BRAKES 8 mm REAR BRAKES 8 mm FRONT TIRES 8 /32 INCH REAR TIRES 8 /32 INCH FRONT TIRES 36 PSI REAR TIRES 39 PSI | Bulb Replacement
73665 | ¦ 39070 UPON INSPECTION FOUND LEFT FRONT WHEEL HAS BEEN REPAIRED WITH FIXFLAT, DAMAGED WHEEL SENSOR AND VALVE STEM. MUST BE REPLACED. REPLACE WHEEL SENSOR AND STEM. FOUND 3 REMAINING SENSORS TO BE AT 120MONTH REC. REPLACEMENT OF 3 SENSORS, CUSTOMER DECLINED. MOUNT AND BALANCED R/F L/F TIRES, SET PRESSURES TO SPEC, ROAD TESTED. OKAY | TPMS Service
73698 | ¦ 12390 SEAT VENTILATION FOUND PASSENGER SIDE SEAT VENTILATION BUTTON WILL NOT STAY ACTIVE WHEN PUSHED, CREATED VAL SCANNED FAULT MEMORY FOUND ACTIVE FAULT 001153SHORT/OPEN CIRCUIT PASSENGER SIDE VENT. CHECKED SEAT VENT FUSE. FOUND FUSE HAS BLOWN. CHECKED FOR SHORTS SEAT VENT WIRE HARNESS. CHECKED OK AT .2 OHMS. REPLACED FUSE CLEARED FAULT AND CHECKED OPERATION OF SEAT VENTILATION OPERATES AS DESIGNED. ATTEMPTED TO RECREATE SHORT BY MOVING HARNESS AND SEAT TO DIFFERENT POSITIONS UNABLE TO RE CRATE SHORT. PASSENGER SIDE SEAT VENTILATION IS OPERATING AS DESIGNED AT THIS TIME..¦ 12395 FOUND PASSENGER SIDE SUN VISOR CLIP BROKEN. REMOVED AND REPLACED PASSENGER SIDE SUNVISOR CLIP..¦ 12395 TPM FRONT 33 REAR 36.¦ 12395 2YR SERVICE 280 PERFORMED 2 YEAR SERVICE (BRAKE FLUSH, OIL/FILTER CHANGE, CABIN AND PRE CABIN AIR FILTERS) RECHECKED OIL LEVEL AFTER TOP OFF ROAD TESTED.¦ 12395 MPI COMPLETED VEHICLE INSPECTION FOUND THE FOLLOWING TREAD DEPTH FRONT=7/32 REAR2/32 AND 4/32 REC REAR TIRES BELOW MIN SPEC. FRONT BRAKES=8MM REAR=5MM. | New Tire(s)
73704 | ¦ 17361 cosmetic inconsistencies not covered under factory warranty cosmetic inconsistencies not covered under factory warranty. falls under normal wear and tear or deterioration of any part..¦ 17351 SUBLET HOCKLEY AUTO, PO# X2160915, INV# 1577 REMOVE AND REPLACE FRONT W/S SEALER KIT AND LABOR.¦ 17361 cosmetic inconsistencies not covered under factory warranty cosmetic inconsistencies not covered under factory warranty. functionality of tail lights is not hindered. no work performed.¦ 17361 customer to return to complete recommended repairs customer to return to complete recommended repairs.¦ 17351 STATE INSPECTION [LABOR- 0.50 HRS] PERFORMED STATE & EMISSIONS INSPECTION.¦ 17361 maintenance -- labor 220tu Performed required service, oil and filter service, reset tire pressures, top off fluids as needed, complete brake inspection, on board diagnostic evaluation, reset service indicator. 220tu.¦ replace rear brake pads, rotors and sensors. rear brake rotors @ 26.3mm, min spec is 26mm, rear brake pad @ 3mm.¦ 17361 maintenance -- labor 300tu performed 4 wheel alignment. 300tu.¦ ROTATE AND BALANCE TIRES | Declined Repair
73770 | ¦ 79224 CHECK ENGINE LIGHT TECH#363. PERFORMED PORSCHE VEHICLE TEST USING PIWIS TESTER III. FOUND FAULTS FOR DME --- P30000 MISFIRE DETECTED, P030100, P030200, P030400, P030600 MISFIRES CYLINDERS #1,2,4,6. P218700 & P218900 BANKS 1 & 2 FUEL METERING SYSTEM TOO LEAN. INSPECTED & CHECKED FOR VACUUM LEAKS. FOUND OIL SEPARATOR FAULTY CAUSING VACUUM LEAK. NECC TO REPLACE OIL SEPARATOR/VALVE COVER ASSEMBLY TO CORRECT. R&R UPPER ENGINE COVERS, BELT TENSIONER, THROTTLE AIR TUBE, AIR FILTER. R&R INTAKE MANIFOLD & HIGH PRESSURE FUEL PUMP. INSTALLED NEW OIL SEPARATOR/VALVE COVER ASSEMBLY. CLEARED ALL FAULTS & PERFORMED ROAD TEST AFTER REPAIRS MADE. ***NOTE*** CLIENT DECLINED MAJOR SERVICE WITH SPARK PLUGS. MISFIRE FAULTS MAY RETURN..¦ 79224 LEFT FRONT DOOR PANEL CLIENT DECLINED REPAIRS AT THIS TIME..¦ 79224 LOANER LOANER | Body Repair¦Major Maintenance Service¦Spark Plugs
73770 | ¦ 79224 CHECK ENGINE LIGHT TECH#363. PERFORMED PORSCHE VEHICLE TEST USING PIWIS TESTER III. FOUND FAULTS FOR DME --- P30000 MISFIRE DETECTED, P030100, P030200, P030400, P030600 MISFIRES CYLINDERS #1,2,4,6. P218700 & P218900 BANKS 1 & 2 FUEL METERING SYSTEM TOO LEAN. INSPECTED & CHECKED FOR VACUUM LEAKS. FOUND OIL SEPARATOR FAULTY CAUSING VACUUM LEAK. NECC TO REPLACE OIL SEPARATOR/VALVE COVER ASSEMBLY TO CORRECT. R&R UPPER ENGINE COVERS, BELT TENSIONER, THROTTLE AIR TUBE, AIR FILTER. R&R INTAKE MANIFOLD & HIGH PRESSURE FUEL PUMP. INSTALLED NEW OIL SEPARATOR/VALVE COVER ASSEMBLY. CLEARED ALL FAULTS & PERFORMED ROAD TEST AFTER REPAIRS MADE. ***NOTE*** CLIENT DECLINED MAJOR SERVICE WITH SPARK PLUGS. MISFIRE FAULTS MAY RETURN..¦ 79224 LEFT FRONT DOOR PANEL CLIENT DECLINED REPAIRS AT THIS TIME..¦ 79224 LOANER LOANER | Body Repair¦Major Maintenance Service¦Spark Plugs
73770 | ¦ 79224 CHECK ENGINE LIGHT TECH#363. PERFORMED PORSCHE VEHICLE TEST USING PIWIS TESTER III. FOUND FAULTS FOR DME --- P30000 MISFIRE DETECTED, P030100, P030200, P030400, P030600 MISFIRES CYLINDERS #1,2,4,6. P218700 & P218900 BANKS 1 & 2 FUEL METERING SYSTEM TOO LEAN. INSPECTED & CHECKED FOR VACUUM LEAKS. FOUND OIL SEPARATOR FAULTY CAUSING VACUUM LEAK. NECC TO REPLACE OIL SEPARATOR/VALVE COVER ASSEMBLY TO CORRECT. R&R UPPER ENGINE COVERS, BELT TENSIONER, THROTTLE AIR TUBE, AIR FILTER. R&R INTAKE MANIFOLD & HIGH PRESSURE FUEL PUMP. INSTALLED NEW OIL SEPARATOR/VALVE COVER ASSEMBLY. CLEARED ALL FAULTS & PERFORMED ROAD TEST AFTER REPAIRS MADE. ***NOTE*** CLIENT DECLINED MAJOR SERVICE WITH SPARK PLUGS. MISFIRE FAULTS MAY RETURN..¦ 79224 LEFT FRONT DOOR PANEL CLIENT DECLINED REPAIRS AT THIS TIME..¦ 79224 LOANER LOANER | Body Repair¦Major Maintenance Service¦Spark Plugs
73824 | ¦ RECOMMEND NEW ALTERNATOR RECOMMEND REAR CV BOOTS RECOMMEND OIL PAN GASKET RECOMMEND POWER STEERING RACK.¦ 179087 BURNT STARTER/GERNATOR HARNESS CLIENT REQUESTS REPLACEMENT OF THE STARTER HARNESS. WHEN THE VEHICLE WAS DROPPED OFF, THE WINDOWS AND SUNROOF WERE/WAS OPEN. CONNECTED A JUMP BOX TO THE VEHICLE AND CLOSED THE WINDOWS AND SUNROOF. ATTEMPTED TO START THE VEHICLE. THE VEHICLE CRANKS OVER AND TRIES TO START. PUSHED THE VEHICLE INTO THE SHOP AND BEGAN REPLACEMENT OF THE STARTER/GENERATOR HARNESS. REMOVED THE B PLUS CABLE TO THE STARTER AND THE GENERATOR SECTION OF THE HARNESS. REMOVED THE AIRBOX COMPLETE WITH THE AIR FLOW METER. REMOVED THE AIR GUIDE FOR THE ALTERNATOR (ONE OF THE NUTS WAS MISSING ON THE LOWER RIGHT SIDE). REMOVED THE CHARGING HARNESS. IT WAS NOTICED THERE IS A LOT OF CORROSION ON THE ALTERNATOR AND AS MUCH AS POSSIBLE WAS CLEANED OFF. INSTALLED THE SOP WIRING HARNESS AND ROUTED ACCORDINGLY. INSTALLED THE ALTERNATOR AIR GUIDE AND THE AIR BOX WITH THE AIR FLOW METER. CLEANED AND INSTALLED THE B PLUS LINE TO THE STARTER. CLEANED THE COWL DRAINS AND THE BATTERY TRAY. IT WAS FOUND THE BATTERY TRAY IS RUSTING APART IN THE BACK CORNER TOWARDS THE DRIVER SIDE. USING A JUMP BOX, THE ENGINE STARTED, BUT RUNS ROUGH. DURING INSPECTION, IT WAS FOUND THE TIMING BELT HAS OIL ON IT AND IT IS HIGHLY RECOMMENDED IT BE REPLACED AND THE FRONT ENGINE SEALS BE ADDRESSED AS WELL. QUOTED A BATTERY TO THE CLIENT, AS ONE WAS NOT PROVIDED WITH THE STARTER. THE VEHICLE WAS DRIVEN OUTSIDE AWAITING CLIENT APPROVAL OR DECLINATION OF RECOMMENDED REPAIRS. NOTE: THE REGISTRATION IS OUT | Alternator¦C/V Boot Service¦Engine Service
73824 | ¦ RECOMMEND NEW ALTERNATOR RECOMMEND REAR CV BOOTS RECOMMEND OIL PAN GASKET RECOMMEND POWER STEERING RACK.¦ 179087 BURNT STARTER/GERNATOR HARNESS CLIENT REQUESTS REPLACEMENT OF THE STARTER HARNESS. WHEN THE VEHICLE WAS DROPPED OFF, THE WINDOWS AND SUNROOF WERE/WAS OPEN. CONNECTED A JUMP BOX TO THE VEHICLE AND CLOSED THE WINDOWS AND SUNROOF. ATTEMPTED TO START THE VEHICLE. THE VEHICLE CRANKS OVER AND TRIES TO START. PUSHED THE VEHICLE INTO THE SHOP AND BEGAN REPLACEMENT OF THE STARTER/GENERATOR HARNESS. REMOVED THE B PLUS CABLE TO THE STARTER AND THE GENERATOR SECTION OF THE HARNESS. REMOVED THE AIRBOX COMPLETE WITH THE AIR FLOW METER. REMOVED THE AIR GUIDE FOR THE ALTERNATOR (ONE OF THE NUTS WAS MISSING ON THE LOWER RIGHT SIDE). REMOVED THE CHARGING HARNESS. IT WAS NOTICED THERE IS A LOT OF CORROSION ON THE ALTERNATOR AND AS MUCH AS POSSIBLE WAS CLEANED OFF. INSTALLED THE SOP WIRING HARNESS AND ROUTED ACCORDINGLY. INSTALLED THE ALTERNATOR AIR GUIDE AND THE AIR BOX WITH THE AIR FLOW METER. CLEANED AND INSTALLED THE B PLUS LINE TO THE STARTER. CLEANED THE COWL DRAINS AND THE BATTERY TRAY. IT WAS FOUND THE BATTERY TRAY IS RUSTING APART IN THE BACK CORNER TOWARDS THE DRIVER SIDE. USING A JUMP BOX, THE ENGINE STARTED, BUT RUNS ROUGH. DURING INSPECTION, IT WAS FOUND THE TIMING BELT HAS OIL ON IT AND IT IS HIGHLY RECOMMENDED IT BE REPLACED AND THE FRONT ENGINE SEALS BE ADDRESSED AS WELL. QUOTED A BATTERY TO THE CLIENT, AS ONE WAS NOT PROVIDED WITH THE STARTER. THE VEHICLE WAS DRIVEN OUTSIDE AWAITING CLIENT APPROVAL OR DECLINATION OF RECOMMENDED REPAIRS. NOTE: THE REGISTRATION IS OUT | Alternator¦C/V Boot Service¦Engine Service
73824 | ¦ RECOMMEND NEW ALTERNATOR RECOMMEND REAR CV BOOTS RECOMMEND OIL PAN GASKET RECOMMEND POWER STEERING RACK.¦ 179087 BURNT STARTER/GERNATOR HARNESS CLIENT REQUESTS REPLACEMENT OF THE STARTER HARNESS. WHEN THE VEHICLE WAS DROPPED OFF, THE WINDOWS AND SUNROOF WERE/WAS OPEN. CONNECTED A JUMP BOX TO THE VEHICLE AND CLOSED THE WINDOWS AND SUNROOF. ATTEMPTED TO START THE VEHICLE. THE VEHICLE CRANKS OVER AND TRIES TO START. PUSHED THE VEHICLE INTO THE SHOP AND BEGAN REPLACEMENT OF THE STARTER/GENERATOR HARNESS. REMOVED THE B PLUS CABLE TO THE STARTER AND THE GENERATOR SECTION OF THE HARNESS. REMOVED THE AIRBOX COMPLETE WITH THE AIR FLOW METER. REMOVED THE AIR GUIDE FOR THE ALTERNATOR (ONE OF THE NUTS WAS MISSING ON THE LOWER RIGHT SIDE). REMOVED THE CHARGING HARNESS. IT WAS NOTICED THERE IS A LOT OF CORROSION ON THE ALTERNATOR AND AS MUCH AS POSSIBLE WAS CLEANED OFF. INSTALLED THE SOP WIRING HARNESS AND ROUTED ACCORDINGLY. INSTALLED THE ALTERNATOR AIR GUIDE AND THE AIR BOX WITH THE AIR FLOW METER. CLEANED AND INSTALLED THE B PLUS LINE TO THE STARTER. CLEANED THE COWL DRAINS AND THE BATTERY TRAY. IT WAS FOUND THE BATTERY TRAY IS RUSTING APART IN THE BACK CORNER TOWARDS THE DRIVER SIDE. USING A JUMP BOX, THE ENGINE STARTED, BUT RUNS ROUGH. DURING INSPECTION, IT WAS FOUND THE TIMING BELT HAS OIL ON IT AND IT IS HIGHLY RECOMMENDED IT BE REPLACED AND THE FRONT ENGINE SEALS BE ADDRESSED AS WELL. QUOTED A BATTERY TO THE CLIENT, AS ONE WAS NOT PROVIDED WITH THE STARTER. THE VEHICLE WAS DRIVEN OUTSIDE AWAITING CLIENT APPROVAL OR DECLINATION OF RECOMMENDED REPAIRS. NOTE: THE REGISTRATION IS OUT | Alternator¦C/V Boot Service¦Engine Service
73897 | ¦ CREATED 2018-11-14 07:20:00AM TAKEN BY ALISON H ICKMAN.¦ N/C SEE OSCAR.¦ OK OK.¦ BOTH FRONT TIRES @ 3/32 TREAD. RECOMMEND REPLACING..¦ 17205 FAULTY VACUUM SOLENOID & PUMP. CREATED VAL LOG. FOUND FAULT FOR COOLING SYSTEM VACUUM SYSTEM LEAK. STRAIGHT TIME 94TU FOR PERFORMING VACUUM TEST ON ALL VACUUM SOLENOIDS AND PUMP. FOUND ONE LEAKING VACUUM SOLENOID AND VACUUM PUMP BELOW SPECS. REPLACED BOTH SOLENOID AND PUMP. PERFORMED SYSTEM VACUUM TEST W/ PIWIS TESTER. CONFIRMED REPAIR. 209TU DC-1971-016-000-2 03350050 .14 03350053 .06 24251910 1.04 19711950 .10 47761900 .75.¦ N/C CUSTOMER DECLINED REPLACEMENT OF FRONT TIRES. | New Tire(s)
73898 | ¦ 26941 recommended: front brakes at 2-3mm, oil level at last bar, lof/intermediate service due, steering wheel is badly off-center, wipers are occasionally making some chattering noise..¦ 26941 topped off washer fluid and coolant, set tire pressure..¦ 26941 regular maintenance 200 LA flushed brake system with 2l new fluid. stamped service manual. | Brake Service¦Intermediate Mileage Service¦Steering Service¦Wiper Blade Service
73898 | ¦ 26941 recommended: front brakes at 2-3mm, oil level at last bar, lof/intermediate service due, steering wheel is badly off-center, wipers are occasionally making some chattering noise..¦ 26941 topped off washer fluid and coolant, set tire pressure..¦ 26941 regular maintenance 200 LA flushed brake system with 2l new fluid. stamped service manual. | Brake Service¦Intermediate Mileage Service¦Steering Service¦Wiper Blade Service
73898 | ¦ 26941 recommended: front brakes at 2-3mm, oil level at last bar, lof/intermediate service due, steering wheel is badly off-center, wipers are occasionally making some chattering noise..¦ 26941 topped off washer fluid and coolant, set tire pressure..¦ 26941 regular maintenance 200 LA flushed brake system with 2l new fluid. stamped service manual. | Brake Service¦Intermediate Mileage Service¦Steering Service¦Wiper Blade Service
73898 | ¦ 26941 recommended: front brakes at 2-3mm, oil level at last bar, lof/intermediate service due, steering wheel is badly off-center, wipers are occasionally making some chattering noise..¦ 26941 topped off washer fluid and coolant, set tire pressure..¦ 26941 regular maintenance 200 LA flushed brake system with 2l new fluid. stamped service manual. | Brake Service¦Intermediate Mileage Service¦Steering Service¦Wiper Blade Service
73903 | ¦ FOUND SUN SHADE MOTOR FOR DRIVER REAR DOOR WINDOW.¦ FOUND BRAKE PADS TO BE BELOW RECOMMENDED MEASUREME | Brake Service
73905 | ¦ 28875 RESET.¦ 11.20 DONE DELIVERED 11.19.¦ 28875 DROVE CAR 25 MILES, NO PROBLEM FOUND RECOMMENDED REAR TIRES | New Tire(s)
73926 | ¦ 17196 lof 150 completed lof. reset service reminder. road test.¦ 17196 floor mats installed florr mats.¦ 17196 certified inspection 100 completed certified inspection 2 keys prespent 1 book set present tires 275/45/20 eagle ls2 n1 front tires 4mm rear tires 4mm front pads 6mm rear pads 8mm recommend lof right rear door dent scratch recon front and rear bumper damage recon rear spoiler scratched recon.¦ 17196 4 tires 200 replaced 4 tires due to wear. road test ne7vja4r2318 x3 2418 x1.¦ 17196 safety inspection 200 completed safety inspection 2 keys prespent 1 book set present tires 275/45/20 eagle ls2 n1 front tires 4mm rear tires 4mm front pads 6mm rear pads 8mm recommend lof right rear door dent scratch recon front and rear bumper damage recon rear spoiler scratched recon | Body Repair
73928 | ¦ 39032 PERFORMED YEARLY OIL SERVICE..¦ 39032 PERFORMED INSPECTION. NOTE: FRONT AND REAR TIRES WORN. RECOMMEND REPLACING ALL 4 TIRES, 4 WHEEL ALIGNMENT. | New Tire(s)¦Wheel Alignment Service
73928 | ¦ 39032 PERFORMED YEARLY OIL SERVICE..¦ 39032 PERFORMED INSPECTION. NOTE: FRONT AND REAR TIRES WORN. RECOMMEND REPLACING ALL 4 TIRES, 4 WHEEL ALIGNMENT. | New Tire(s)¦Wheel Alignment Service
73939 | ¦ 3460 Performed annual service; oil and filter change using synthetic oil, cleared all water drains and cowls where applicable, multi-point inspection, top off of all vital fluids, add fuel treatment, corrected tire pressures, read out and clear fault codes, reset maintenance interval, road test vehicle. Note: Instrument cluster indicates major service due now by time. PDK service due by time. Scratches to front and rear bumpers in various places. Recommend vehicle be placed on a trickle charger. Found non-oe floormats on top of standard flormats, recommend only use one set at a time..¦ 3460 Replaced key battery | Major Maintenance Service¦Transmission Service¦Body Repair
73939 | ¦ 3460 Performed annual service; oil and filter change using synthetic oil, cleared all water drains and cowls where applicable, multi-point inspection, top off of all vital fluids, add fuel treatment, corrected tire pressures, read out and clear fault codes, reset maintenance interval, road test vehicle. Note: Instrument cluster indicates major service due now by time. PDK service due by time. Scratches to front and rear bumpers in various places. Recommend vehicle be placed on a trickle charger. Found non-oe floormats on top of standard flormats, recommend only use one set at a time..¦ 3460 Replaced key battery | Major Maintenance Service¦Transmission Service¦Body Repair
73939 | ¦ 3460 Performed annual service; oil and filter change using synthetic oil, cleared all water drains and cowls where applicable, multi-point inspection, top off of all vital fluids, add fuel treatment, corrected tire pressures, read out and clear fault codes, reset maintenance interval, road test vehicle. Note: Instrument cluster indicates major service due now by time. PDK service due by time. Scratches to front and rear bumpers in various places. Recommend vehicle be placed on a trickle charger. Found non-oe floormats on top of standard flormats, recommend only use one set at a time..¦ 3460 Replaced key battery | Major Maintenance Service¦Transmission Service¦Body Repair
73966 | ¦ 45017 Performed multi point inspection. Suggest replacing front and rear wiper blades due to streaking..¦ 45019 Mounted and road force balanced new winter tires then set all to correct pressures. Test drove vehicle to verify proper pressures and balance. Labeled all season tires for storage. TIRES INSTALLED: - BRAND/MODEL: Pirelli Scorpion Winter - PORSCHE RATED: Yes, N0 - SIZE AND TREAD DEPTH FRONT: 265/50/19 - 8mm - SIZE AND TREAD DEPTH REAR: 265/50/19 - 8mm - MANUFACTURING DATE: FL: 3016 FR: 2716 Rears: 2916 TIRES STORED: - BRAND/MODEL: Goodyear Eagle LS - PORSCHE RATED: Yes, N1 - SIZE AND TREAD DEPTH FRONT: 265/50/19 - 4mm - SIZE AND TREAD DEPTH REAR: 265/50/19 - 4mm - MANUFACTURING DATE: 1316 all around | Wiper Blade Service
73975 | ¦ no defect in manufacturing or workmanship found..¦ 25880 0835 stored, rear right child lock position implausible 146 Replaced right rear door lock assembly, cleared faults and test drove..¦ 25888 Front tires excessive roadforce, rear tires worn excessively on inner edge. 200 ADVISED CLIENT ON NEEDING BOTH REAR TIRES 295/35/R20 CONTINENTAL 5P DUE IN INNER TIRE WEAR $556.00 PER TIRE INSTALL AND ALIGNMENT $375.00-DECLINED Checked balance, and road force tires out of balance. Attempted to get roadforce into spec by matching, but only made roadforce worse, would need to replace tires to correct vibration. Front tires by date and life look to have recently been replaced and should have some manufacturers warranty, but unknown at this time. Left tire roadforce 40lbs, Right tire 28lbs.¦ 25896 Alignment Performed four wheel alignment. See alignment sheet for details..¦ 25888 Mount and balance rear tires Mount and balanced both rear tires. Set all pressures. | New Tire(s)
73982 | ¦ Mount and Balance 2 tires.¦ FAULTY COOLANT CAP C/S VEHICLE IS OVERHEATING. VERIFIED CONCERN. BEFORE VAL CREATED. UPON INSPECTION FOUND COOLANT TANK CAP FAULTY. REPLACED COOLANT CAP. TOPPED UP COOLANT. ROAD TESTED VEHICLE. VEHICLE COOLING SYSTEM FUNCTIONS NORMALLY. AFTER VAL CREATED..¦ Windshield Wiper Blades - Replace | New Tire(s)¦Wiper Blade Service
73982 | ¦ Mount and Balance 2 tires.¦ FAULTY COOLANT CAP C/S VEHICLE IS OVERHEATING. VERIFIED CONCERN. BEFORE VAL CREATED. UPON INSPECTION FOUND COOLANT TANK CAP FAULTY. REPLACED COOLANT CAP. TOPPED UP COOLANT. ROAD TESTED VEHICLE. VEHICLE COOLING SYSTEM FUNCTIONS NORMALLY. AFTER VAL CREATED..¦ Windshield Wiper Blades - Replace | New Tire(s)¦Wiper Blade Service
74004 | ¦ PERFORMED INSPECTION FRONT TIRES IN NEED OF REPLACEMENT. BUBBLE ON THE SIDEWALL RIGHT FRONT. INTERMEDIATE SERVICE NOW LIGHT IS ON..¦ 255/40R20 PZERO MOUNT & BALANCE 2 TIRES PORSCHE.¦ Your next factory scheduled maintenance is due , Requires Immediate Attention.¦ PERFORMED COWL CLEANING 150 PERFORMED COWL CLEANING..¦ 4 WHEEL ALIGNMENT.¦ Tire Tread Depth or Wear Pattern/Damage, Requires Immediate Attention.¦ PERFORMED OIL CHANGE 160 OIL CHANGE | New Tire(s)
74009 | ¦ 25628 val created vehicle is stuck in gear will not will come out of gear vehicle is stuck in gear, shifter inside vehicle is moving but will not engage gears raised vehicle on lift to inspect shifter cables found cable for gears broken causing issue removed all components to replace shifter cables from transmission to shifter counsel installed all components and adjusted shifter cable performed test drive all gears are engaging correctly.¦ 25628 PERFORMED MULTIPOINT INSPECTION, RECOMMENDATIONS: major service due alignment due 2 rear tires psf bff drive belt front brakes rotors pads and sensors.¦ 25628 vehicle towed in completed.¦ 25628 test drove vehicle after repairing shifter cable issue to confirm noise in steering could not duplicate steering issue while on test drive, raised vehicle on lift to inspect steering system , steering system is working as designed raised no repairs made suggest customer to drive with technician.¦ 25628 shifting issue is caused by line B all notes are on line B | Belt Service¦Brake Service¦Major Maintenance Service¦New Tire(s)¦TPMS Service¦Wheel Alignment Service
74009 | ¦ 25628 val created vehicle is stuck in gear will not will come out of gear vehicle is stuck in gear, shifter inside vehicle is moving but will not engage gears raised vehicle on lift to inspect shifter cables found cable for gears broken causing issue removed all components to replace shifter cables from transmission to shifter counsel installed all components and adjusted shifter cable performed test drive all gears are engaging correctly.¦ 25628 PERFORMED MULTIPOINT INSPECTION, RECOMMENDATIONS: major service due alignment due 2 rear tires psf bff drive belt front brakes rotors pads and sensors.¦ 25628 vehicle towed in completed.¦ 25628 test drove vehicle after repairing shifter cable issue to confirm noise in steering could not duplicate steering issue while on test drive, raised vehicle on lift to inspect steering system , steering system is working as designed raised no repairs made suggest customer to drive with technician.¦ 25628 shifting issue is caused by line B all notes are on line B | Belt Service¦Brake Service¦Major Maintenance Service¦New Tire(s)¦TPMS Service¦Wheel Alignment Service
74009 | ¦ 25628 val created vehicle is stuck in gear will not will come out of gear vehicle is stuck in gear, shifter inside vehicle is moving but will not engage gears raised vehicle on lift to inspect shifter cables found cable for gears broken causing issue removed all components to replace shifter cables from transmission to shifter counsel installed all components and adjusted shifter cable performed test drive all gears are engaging correctly.¦ 25628 PERFORMED MULTIPOINT INSPECTION, RECOMMENDATIONS: major service due alignment due 2 rear tires psf bff drive belt front brakes rotors pads and sensors.¦ 25628 vehicle towed in completed.¦ 25628 test drove vehicle after repairing shifter cable issue to confirm noise in steering could not duplicate steering issue while on test drive, raised vehicle on lift to inspect steering system , steering system is working as designed raised no repairs made suggest customer to drive with technician.¦ 25628 shifting issue is caused by line B all notes are on line B | Belt Service¦Brake Service¦Major Maintenance Service¦New Tire(s)¦TPMS Service¦Wheel Alignment Service
74009 | ¦ 25628 val created vehicle is stuck in gear will not will come out of gear vehicle is stuck in gear, shifter inside vehicle is moving but will not engage gears raised vehicle on lift to inspect shifter cables found cable for gears broken causing issue removed all components to replace shifter cables from transmission to shifter counsel installed all components and adjusted shifter cable performed test drive all gears are engaging correctly.¦ 25628 PERFORMED MULTIPOINT INSPECTION, RECOMMENDATIONS: major service due alignment due 2 rear tires psf bff drive belt front brakes rotors pads and sensors.¦ 25628 vehicle towed in completed.¦ 25628 test drove vehicle after repairing shifter cable issue to confirm noise in steering could not duplicate steering issue while on test drive, raised vehicle on lift to inspect steering system , steering system is working as designed raised no repairs made suggest customer to drive with technician.¦ 25628 shifting issue is caused by line B all notes are on line B | Belt Service¦Brake Service¦Major Maintenance Service¦New Tire(s)¦TPMS Service¦Wheel Alignment Service
74009 | ¦ 25628 val created vehicle is stuck in gear will not will come out of gear vehicle is stuck in gear, shifter inside vehicle is moving but will not engage gears raised vehicle on lift to inspect shifter cables found cable for gears broken causing issue removed all components to replace shifter cables from transmission to shifter counsel installed all components and adjusted shifter cable performed test drive all gears are engaging correctly.¦ 25628 PERFORMED MULTIPOINT INSPECTION, RECOMMENDATIONS: major service due alignment due 2 rear tires psf bff drive belt front brakes rotors pads and sensors.¦ 25628 vehicle towed in completed.¦ 25628 test drove vehicle after repairing shifter cable issue to confirm noise in steering could not duplicate steering issue while on test drive, raised vehicle on lift to inspect steering system , steering system is working as designed raised no repairs made suggest customer to drive with technician.¦ 25628 shifting issue is caused by line B all notes are on line B | Belt Service¦Brake Service¦Major Maintenance Service¦New Tire(s)¦TPMS Service¦Wheel Alignment Service
74009 | ¦ 25628 val created vehicle is stuck in gear will not will come out of gear vehicle is stuck in gear, shifter inside vehicle is moving but will not engage gears raised vehicle on lift to inspect shifter cables found cable for gears broken causing issue removed all components to replace shifter cables from transmission to shifter counsel installed all components and adjusted shifter cable performed test drive all gears are engaging correctly.¦ 25628 PERFORMED MULTIPOINT INSPECTION, RECOMMENDATIONS: major service due alignment due 2 rear tires psf bff drive belt front brakes rotors pads and sensors.¦ 25628 vehicle towed in completed.¦ 25628 test drove vehicle after repairing shifter cable issue to confirm noise in steering could not duplicate steering issue while on test drive, raised vehicle on lift to inspect steering system , steering system is working as designed raised no repairs made suggest customer to drive with technician.¦ 25628 shifting issue is caused by line B all notes are on line B | Belt Service¦Brake Service¦Major Maintenance Service¦New Tire(s)¦TPMS Service¦Wheel Alignment Service
74084 | ¦ WSA-F00C52A0 BLEMISH NOTED 1 SCRATCH CUSTOMER ADVISED FRONT BRAKE PADS ARE AT 4MM #744.98 REAR BRAKE PADS ARE AT 5MM $717.19 DECLINES MAJOR SERCVICE $2000.00 BRAKE FLUSH $ 280.00 4 TIRES AT MIN. SPECS $1566.14 DECLINES REPAIRS AT THIS TIME | Major Maintenance Service¦Brake Service¦New Tire(s)
74084 | ¦ WSA-F00C52A0 BLEMISH NOTED 1 SCRATCH CUSTOMER ADVISED FRONT BRAKE PADS ARE AT 4MM #744.98 REAR BRAKE PADS ARE AT 5MM $717.19 DECLINES MAJOR SERCVICE $2000.00 BRAKE FLUSH $ 280.00 4 TIRES AT MIN. SPECS $1566.14 DECLINES REPAIRS AT THIS TIME | Major Maintenance Service¦Brake Service¦New Tire(s)
74084 | ¦ WSA-F00C52A0 BLEMISH NOTED 1 SCRATCH CUSTOMER ADVISED FRONT BRAKE PADS ARE AT 4MM #744.98 REAR BRAKE PADS ARE AT 5MM $717.19 DECLINES MAJOR SERCVICE $2000.00 BRAKE FLUSH $ 280.00 4 TIRES AT MIN. SPECS $1566.14 DECLINES REPAIRS AT THIS TIME | Major Maintenance Service¦Brake Service¦New Tire(s)
74105 | ¦ 25000 Request Complete. Rear lid struts, water pump leaking, front tires age out in spring. Repairs declined at this time..¦ 25000 COMPLETED | Engine Service
74176 | ¦ 86821 REUEST PERFORMED VISUAL INSPECTION OF FRONT AND REAR SUSPENSION COMPONENTS, AND INSPECTED ENGINE COMPARTMENT AREA INCLUDING BELTS, HOSE, SEALS AND GASKETS. CHECKED INTERIOR CABIN LIGHTS AND EXTERIOR LIGHTS. FRONT BRAKE PADS HAVE 3MM AND REAR BRAKE PADS HAVE 5MM REMAINING. FRONT TIRES HAVE LEFT FRT 4MM RT FRT 5.5MM OF TREAD. REAR TIRES HAVE LEFT REAR 5MM, RT REAR 3.5MM OF TREAD REMAINING. REC LEFT FRT AND RT REAR TIRES DECLINED.¦ WSA-02C7DE49 BLEMISHES NOTED 3 DINGS, 2 SCRAT CHES, 3 CHIPPED.¦ 86821 DECLINED SERVICE DECLINE SERVICE.¦ 86821 FRT PADS AT 3MM PERFORM BRAKE INSPECTION- FRT AT 3MM, FRT DISC AT 33.4MM SPECI S 34.0MM REAR PADS AT 5MM. REPLACE FRT PADS AND FRT ROTORS. CORRECT BRAKE FLUID LEVEL- TORQUE WHEELS. (FLAG 2.5hrs-CP).¦ 86821 REQUEST FRT 37PSI, REAR 46PSI | New Tire(s)
74204 | ¦ 18645 TIRES ARE NEEDED 900315- right rear tire has a tire plug in it and the left rear has a puncture near the inner sidewall. recommend replace both rear tires.¦ 18645 REQUIRED front axle:36psi rear axle:39psi. all tire pressures set to factory door sticker. wheel bolts checked at factory spec..¦ 18645 AS PER MAINT SCHEDULE 214 900315-perform 20k wpsmp service. reset service reminders, stamp book and test drive.¦ 18645 AS PER RO perform inspection | New Tire(s)
74235 | ¦ CUSTOMER WAS ADVISED CAR READY FOR P/U 11/27/18 12:25 NOTE: CUSTOMER DECLINED REAR AND FRONT BRAKE PADS AND DISCS. ( REAR BRAKES ARE MAKING THE LIGHT TO COME ON NOW, FRONT BRAKES STARTING TO TOUCH TH WEAR SENSORS ..¦ 21041 300 ****** 20,000 Mile / 2 Year Maintenance (w/ Brake Fluid Renewal) ********.¦ 21041 Left Front: __36___ , Right Front:__36____, Left Rear:__39____, Right Rear:___39___.¦ 21041 56 ******* Performing PCM Software Update *******.¦ 21041 100 Brake Fluid Change.¦ 21041 quote provided | Brake Service
74248 | ¦ ROAD FORCE BALANCE FRONT TIRES-.¦ PERFORM COMPLETE FOUR WHEEL ALIGNMENT - INCLUDES ADJUSTING CAMBER, TOE AND CASTER WHEN POSSIBLE WITHIN MANUFACTURER'S FACTORY SPECIFICATIONS..¦ 50236 **cp** #150 1.0 TU REPLACED WORN FRONT PADS AND SENSORS.¦ MOUNT AND ROADFORCE BALANCE 2 TIRE/WHEEL- REAR TIRES.¦ 50236 **cp** #150 1.0tu performed 10k service.¦ 50236 see lines below. replaced front pads and sensors. replaced rear pads and rotors.¦ 50240 **cp* #150 2.0tu performed replacement of worn rear pads and rotors.¦ 50236 performed vci. recommended rear tires, alignment, horn and roadforce balance of front tires | New Tire(s)¦Wheel Alignment Service
74248 | ¦ ROAD FORCE BALANCE FRONT TIRES-.¦ PERFORM COMPLETE FOUR WHEEL ALIGNMENT - INCLUDES ADJUSTING CAMBER, TOE AND CASTER WHEN POSSIBLE WITHIN MANUFACTURER'S FACTORY SPECIFICATIONS..¦ 50236 **cp** #150 1.0 TU REPLACED WORN FRONT PADS AND SENSORS.¦ MOUNT AND ROADFORCE BALANCE 2 TIRE/WHEEL- REAR TIRES.¦ 50236 **cp** #150 1.0tu performed 10k service.¦ 50236 see lines below. replaced front pads and sensors. replaced rear pads and rotors.¦ 50240 **cp* #150 2.0tu performed replacement of worn rear pads and rotors.¦ 50236 performed vci. recommended rear tires, alignment, horn and roadforce balance of front tires | New Tire(s)¦Wheel Alignment Service
74273 | ¦ 42335 FRONT TIRES AT 38PSI / REAR TIRES AT 46PSI..¦ 42335 Performed as per PSMP and replaced spark pugs..¦ 42335 Performed inspection as per attached sheet. Found front rotors rusted and wrapped, causing slight shimmy at steering wheel when braking. Recommend to replace on the next front brake job. Found signs of rotten living inside engine area..¦ 42335 Verified concern. Ran vehicle diagnosis and found fault C11000 -Supply voltage below limit value. Test drove and verified charging voltage at: 11.4v-10.2v= Low voltage. Programmed DME and found concern still present. Programmed Gateway and concern still present. Removed and installed gateway. Inspected pins and wiring for correct connection. Found wiring in tact and good electrical connection. Removed : front drivers seat, front left carpet to access battery . Removed battery and load tested with Midtronics. Battery tested : Low voltage. Charged battery and re-tested. Battery tested bad. Installed battery and coded to Gateway. Tested charging system and fond @ 10.8v. @ idle and 2000 rpm. Removed generator and checked for good continuity from generator positive cable to battery positive. Found 2.10 ohms. Performed voltage drop test from battery to front positive terminal= 12.3v. Performed voltage drop from battery positive terminal to generator= 10.8v. Found a voltage drop of 2 volts. Removed battery generator cable and rework connection contact from behind generator and battery positive post. Tested charging system again and found 13.9v-14.2v from generator. Followed to do a battery amp draw test. Found 0.030 amps. No parasitic draw found. Replaced battery due to consequential damage from generator positive cable not delivering voltage to charge. Test drove vehicle 6 miles Verified repair. No faults in system. Ac, start stop and battery charging system working correctly. | Brake Service
74339 | ¦ 57482 leaking air/oil separator diaphram casuing oil intrusion in intake system. 570 air/oil separator replaced and intake system cleaned as per estimate. mass air flow sensor replaced with unit provided by customer. customer declined spark plugs replacement. | Spark Plugs
74398 | ¦ 13661 CHECK TPM SYSTEM FOR FAULTS. NO FAULTS FOUND. CHECK BATTERY LIFE IN ALL 4 WHEELS. RF. 0 MONTH LF. 96 MONTH RR. 0 MONTH LR. 0 MONTH NEEDS 4 TPM SENSORS..¦ CHECK AIR BAG FOR FAULTS. 1 FAULT FOUND. POWER SUPPLY CLEAR FAULT. START ENGINE AND CHECK BOTH SEAT BELTS. LIGHT GOES OUT AND STAYS OUT. NO FAULT COMING BACK. | TPMS Service
74425 | ¦ 27544 OIL SERVICE COMPLETED WITH MOBIL 1 FULL SYNTHETIC OIL AND NEW OIL FILTER, REPLACED SPARK PLUGS AS WELL ADJUSTED ALL FLUID LEVELS. FRONT BRAKE PADS AT 7MM REMAINING. REAR BRAKE PADS AT 10MM REMAINING. FRONT TIRES HAVE F.L-2.5MM F.R-5MM OF THREAD REMAINING. REAR TIRES HAVE 2.5MM OF TREAD REMAINING. RESET SERVICE INDICATOR..¦ 27544 BOTH REAR TIRES AND LEFT FRONT TIRE ARE ALL AT 2.5MM - BELOW MINIMUM SAFETY SPECIFICATION. RECOMMEND REPLACING ALL TIRES, GUEST DECLINED AT THIS TIME..¦ 27544 REPLACED REAR WINDSHIELD WIPER.¦ 27544 PERFORMED VISUAL INSPECTION OF FRONT AND REAR SUSPENSION COMPONENTS, AND INSPECTED ENGINE COMPARTMENT AREA INCLUDING BELTS, HOSE, SEALS AND GASKETS. CHECKED INTERIOR CABIN LIGHTS AND EXTERIOR LIGHTS. FRONT BRAKE PADS HAVE 7MM AND REAR BRAKE PADS HAVE 10MM REMAINING. FRONT TIRES HAVE F.L 2.5MM F.R-5MM OF TREAD. REAR TIRES HAVE 2.5MM OF TREAD REMAINING..¦ 27544 Inspected all tires for damage and/or punctures. None found. Set all tires to factory recommended full load pressure a F:36 R:39 (PSI).¦ WSA-3EC48C5B BLEMISHES NOTED 6 SCRATCHES | New Tire(s)
74454 | ¦ PERFORMED OIL CHANGE AND FILTER SERVICE, TOP FLUIDS, RESET OIL CHANGE REMINDER. NO DRAINING CLEANING PERFORMED..¦ PERFORMED NYS EMISSIONS AND SAFETY INSPECTION # 8068488.¦ CUSTOMER REQUESTED A LOANER CREATED 2018-11-21 11:52:00AM TAKEN BY CHRISTOPHER ALVES.¦ 52399 PERFORMED MULTIPOINT INSPECTION, RECOMMENDATIONS: ALIGNMENT, DRAINS, TWO REAR TIRES. DECLINED REPAIRS | New Tire(s)¦Wheel Alignment Service
74454 | ¦ PERFORMED OIL CHANGE AND FILTER SERVICE, TOP FLUIDS, RESET OIL CHANGE REMINDER. NO DRAINING CLEANING PERFORMED..¦ PERFORMED NYS EMISSIONS AND SAFETY INSPECTION # 8068488.¦ CUSTOMER REQUESTED A LOANER CREATED 2018-11-21 11:52:00AM TAKEN BY CHRISTOPHER ALVES.¦ 52399 PERFORMED MULTIPOINT INSPECTION, RECOMMENDATIONS: ALIGNMENT, DRAINS, TWO REAR TIRES. DECLINED REPAIRS | New Tire(s)¦Wheel Alignment Service
74493 | ¦ 11.29 DONE. AWAITING PICK UP.¦ 36864 FAULTY VALVE ADJUSTMENT SOLENOID CONNECTED CHARGER TO VEHICLE, RAN VAL, FAULT IN DME FOR EXHAUST CAM SHAFT ADJUSTMENT BANK 1 SLOW RESPONSE, PERFORMED VALVE ADJUSTMENT SHIRT TEST, FAIL BANK 1 EXHAUST, SWAPPED INTAKE SOLENOID FOR EXHAUST SOLENOID, RAN SHORT TEST AGAIN AND FAULT TRAVELED WITH SOLENOID TO INTAKE, REMOVED AND REPLACED FAULTY EXHAUST CAM SHAFT ADJUSTMENT SOLENOID BANK 1, TEST DROVE VEHICLE, CONCERN NO LONGER PRESENT.¦ 36864 MPI PERFORMED MPI, TOPPED OFF FLUIDS, SET TIRE PRESSURES, CHECKED BRAKES, CHECKED TIRES, VEHICLE IN NEED OF FRONT TIRE REPLACEMENT AND ALIGNMENT | New Tire(s)¦Wheel Alignment Service
74493 | ¦ 11.29 DONE. AWAITING PICK UP.¦ 36864 FAULTY VALVE ADJUSTMENT SOLENOID CONNECTED CHARGER TO VEHICLE, RAN VAL, FAULT IN DME FOR EXHAUST CAM SHAFT ADJUSTMENT BANK 1 SLOW RESPONSE, PERFORMED VALVE ADJUSTMENT SHIRT TEST, FAIL BANK 1 EXHAUST, SWAPPED INTAKE SOLENOID FOR EXHAUST SOLENOID, RAN SHORT TEST AGAIN AND FAULT TRAVELED WITH SOLENOID TO INTAKE, REMOVED AND REPLACED FAULTY EXHAUST CAM SHAFT ADJUSTMENT SOLENOID BANK 1, TEST DROVE VEHICLE, CONCERN NO LONGER PRESENT.¦ 36864 MPI PERFORMED MPI, TOPPED OFF FLUIDS, SET TIRE PRESSURES, CHECKED BRAKES, CHECKED TIRES, VEHICLE IN NEED OF FRONT TIRE REPLACEMENT AND ALIGNMENT | New Tire(s)¦Wheel Alignment Service
74494 | ¦ 82783 Mount and balanced 1 new front right tire. DOT 4M17 01KX 1618.¦ 82783 Recommend replacing busted CV Axle boots.¦ 82783 | C/V Boot Service¦Drive Train Service
74494 | ¦ 82783 Mount and balanced 1 new front right tire. DOT 4M17 01KX 1618.¦ 82783 Recommend replacing busted CV Axle boots.¦ 82783 | C/V Boot Service¦Drive Train Service
74535 | ¦ 28394 front brakes worn 250 900340- replaced front brake pads, rotors and sensors as per customers. Clean brake caliper and brake dust as best possible. Installed customer supplied brake pads and oem rotors. replaced rotors due to cracks. min specs for rotor crack is 5mm. crack on rotor was over 5mm Torque brake calipers to specs. Test drove vehicle and found to be okay at this time..¦ 28394 AS PER RO 900340- performed 27 point inspection as per customers request. customers declined rear tires at this time.¦ 28394 door panel rubber stopper missing 100 900340- verified customers concern found passenger side door panel make noise. removed door panel and found rubber stopper missing on lower door panel. installed new door panel rubber stopper and reinstalled door panel . found noise to have gone away at this time.¦ #4957 CUSTOMER REQUESTED A LOANER CREATED 2018- 11-07 12:07:00PM TAKEN BY KELLI ARRINGTON SCHED ULED PER HENRY. PORSCHE LOANER PER HENRY..¦ 28394 required 900340- checked and adjusted tires pressures and torque all wheels to specs | New Tire(s)
74554 | ¦ 34130,completed Porsche Brake fluid flush..¦ 34130,completed, changed oil and filter,set oil level 4/4 bars in cluster, reset service light and confirmed in cluster, replaced Spark plugs, pollen filter and drive belt, attempted to replace air filter and found an after market filter installed so Tech did not remove filter..¦ 34130,charged battery for 5+ hours then scanned and cleared all faults from vehicle. many faults for communication with the front control unit. All faults cleared and vehicle starts as it should. Will leave charger on over night.¦ 34130,rear tires are into wear bars.,34130,Rear tires are into wear bars. Recommended to replace immediately. Client declined tire replacement at this time. Quoted same tires currently on vehicle, 265/35-19 Continental Extremecontact DWS06. Estimate: $722.91 for replacement including taxes, labor, and state required tire disposal fees..¦ INITIAL DIAGNOSTICS,PORSCHE 72K SERVICE COMPLETE,PERFORM 2 YEAR BRAKE FLUID FLUSH.,MULTI POINT INSPECTION - COMPLIMENTARY,PERFORM WALK AROUND VEHICLE WITH CUSTOMER | New Tire(s)
74608 | ¦ ENGINE HAS COOLANT LEAK WHICH SHOULD BE ADDRESSED CUSTOMER ADVISED.¦ COMPLETED MACAN OIL CHANGE SERVICE | Oil/Fluid Leak Repair
74661 | ¦ 178100 INSTALLED OIL ADDITIVES.¦ 178100 PROVIDED ESTIMATE FOR CUSTOMER TO BRING CAR BACK.¦ 178100 PERFORMED 1 YEAR SERVICE, CHANGED OIL AND FILTER, SET TIRE PRESSURES, CHANGED WIPERS.¦ 178100 VEHICLE NEEDS BELTS $256.00, TIRES WITH ALIGNMENT $1690.00, COWL PANEL $654.00 WHEEL CENTER CAPS $280.00. CLUSTER $4391.60.¦ 178100 PROVIDED ESTIMATE FOR CUSTOMER TO BRING CAR BACK.¦ 178100 PROVIDED ESTIMATE FOR CUSTOMER TO BRING CAR BACK | Belt Service¦Body Repair¦Wheel Alignment Service¦New Tire(s)
74661 | ¦ 178100 INSTALLED OIL ADDITIVES.¦ 178100 PROVIDED ESTIMATE FOR CUSTOMER TO BRING CAR BACK.¦ 178100 PERFORMED 1 YEAR SERVICE, CHANGED OIL AND FILTER, SET TIRE PRESSURES, CHANGED WIPERS.¦ 178100 VEHICLE NEEDS BELTS $256.00, TIRES WITH ALIGNMENT $1690.00, COWL PANEL $654.00 WHEEL CENTER CAPS $280.00. CLUSTER $4391.60.¦ 178100 PROVIDED ESTIMATE FOR CUSTOMER TO BRING CAR BACK.¦ 178100 PROVIDED ESTIMATE FOR CUSTOMER TO BRING CAR BACK | Belt Service¦Body Repair¦Wheel Alignment Service¦New Tire(s)
74661 | ¦ 178100 INSTALLED OIL ADDITIVES.¦ 178100 PROVIDED ESTIMATE FOR CUSTOMER TO BRING CAR BACK.¦ 178100 PERFORMED 1 YEAR SERVICE, CHANGED OIL AND FILTER, SET TIRE PRESSURES, CHANGED WIPERS.¦ 178100 VEHICLE NEEDS BELTS $256.00, TIRES WITH ALIGNMENT $1690.00, COWL PANEL $654.00 WHEEL CENTER CAPS $280.00. CLUSTER $4391.60.¦ 178100 PROVIDED ESTIMATE FOR CUSTOMER TO BRING CAR BACK.¦ 178100 PROVIDED ESTIMATE FOR CUSTOMER TO BRING CAR BACK | Belt Service¦Body Repair¦Wheel Alignment Service¦New Tire(s)
74661 | ¦ 178100 INSTALLED OIL ADDITIVES.¦ 178100 PROVIDED ESTIMATE FOR CUSTOMER TO BRING CAR BACK.¦ 178100 PERFORMED 1 YEAR SERVICE, CHANGED OIL AND FILTER, SET TIRE PRESSURES, CHANGED WIPERS.¦ 178100 VEHICLE NEEDS BELTS $256.00, TIRES WITH ALIGNMENT $1690.00, COWL PANEL $654.00 WHEEL CENTER CAPS $280.00. CLUSTER $4391.60.¦ 178100 PROVIDED ESTIMATE FOR CUSTOMER TO BRING CAR BACK.¦ 178100 PROVIDED ESTIMATE FOR CUSTOMER TO BRING CAR BACK | Belt Service¦Body Repair¦Wheel Alignment Service¦New Tire(s)
74664 | ¦ 17981 PERFORMED YEARLY OIL SERVICE. ROAD TESTED. RESET SERVICE LIGHT WITH PIWIS TESTER..¦ 17981 PERFORMED VISUAL INSPECTION. NOTE: REAR DECK LIDS STRUTS WEAK, RECOMMEND REPLACING. | Body Repair
74738 | ¦ CHECK SHEET.¦ FAULT CHECK 1 FAULT FOR INTERIOR DOOR HANDLE MICROSWITCHALL 10 LAST ALARM ACTIVATIONS FROM INTERIOR MONITORINGLOCK VEHICLE TWICE TO TURN THIS FUNCTION OFFWOULD RECOMMEND STARTING WITH MICROSWITCH ISSUEREMOVED DRIVERS DOOR PANELPORTION OF DOOR THAT SECURES WINDOW SWITH/MICROSWITCH BROKENPART REQIURES PLASTIC WELDING TO DOOR PANEL2.00 LABOR TOTALTHIS IS A STARTING POINTREMOVED DOOR PANEL TRIMREPLACED UPPER DOOR TRIM HOLDING WINDOW SWITCH PACK.¦ INSTALLED FOUR NEW TIRES AND CALIBRATED TPMS..¦ REPLACED LEFT REAR BRAKE LIGHT BULB.¦ P7A CUPHOLDERREPLACED CUPHOLDER SWAPPED TRIM | Body Repair
74741 | ¦ 53251 CLIENT REQUEST YEARLY SERVICE. DRAINED AND REFILLED ENGINE OIL WITH MOBIL 1 0W-40 FULL SYNTHETIC OIL AND REPLACED FILTER, REPLACE POLLEN FILTER, ADDED FUEL ADDITIVE. CLEAN OUT AIR INTAKES AND WATER DRAINS. INSPECT POSSIBLE FAULT CODES IN CONTROL UNITS (NONE AT THIS TIME), RE-SECURED UNDER-BODY PANELS, ADJUST FLUID LEVELS TO FACTORY LEVELS, ADJUST TIRE AIR PRESSURES TO FACTORY SETTINGS, PERFORM VISUAL INSPECTION OF FRONT AND REAR SUSPENSION COMPONENTS (ALL OKAY), FRONT BRAKE PADS AT 7.0_MM REMAINING, REAR BRAKE PADS AT 8.0_MM REMAINING. FRONT LEFT TIRE HAS 2.9_MM OF TREAD REMAINING, FRONT RIGHT TIRE HAS 2.7_MM OF TREAD REMAINING. REAR LEFT TIRE HAS 4.4_MM OF TREAD REMAINING. REAR RIGHT TIRE HAS 4.4_MM OF TREAD REMAINING. PERFORM INSPECTION OF ENGINE COMPARTMENT AREA INCLUDING BELTS, HOSE, SEALS AND GASKETS (NO LEAKS AT THIS TIME). FUNCTION CHECK INTERIOR CABIN LIGHTS, EXTERIOR LIGHTING (ALL FUNCTIONING AS DESIGNED). RESET SERVICE INDICATOR. ROAD TEST. NOTES: RECOMMEND REPLACING BOTH FRONT TIRES DUE TO LOW THREAD AND DRY ROD. FOUR WHEEL ALIGNMENT DUE TO MULTIPLE TIRE REPLACEMENT. TIRE SEALANT DUE TO IT BEING EXPIRED..¦ 53251 PERFORMED BRAKE FLUID FLUSH AND ADJUSTED FLUID LEVEL IN RESERVOIR. ROAD TESTED VEHICLE-- GOOD ( GOOD PEDAL FEEL AND CLEAN FLUID IN SYSTEM )..¦ 53251 SET TIRE PRESSURES. FRONT 33 PSI, REAR 33 PSI. | New Tire(s)
74787 | ¦ 11.21 PU 11.21.¦ 14949 ESTIMATE GIVEN.¦ 14955 50 REPLACED SPLIT WASHER HOSE , CHECK OPERATION .5 HOURS CP.¦ 14955 NOTE RECOMMENDED TO REPLACE TIRES CLIENT IS CONSIDERING TRADE IN DECLINED TIRES AT THIS TIME.¦ 14955 CHECK TO FIND NO RELATED FAULTS , RESET ADAPTATION FOR THROTTLE BODY , PERFORM ROAD TEST AND CHECK OPERATION , FOUND VEHICLE TO BE OPERATING AS DESIGNED AT THIS TIME ..¦ 14949 BRACKET CAME OFF GLASS , UNABLE TO REPAIR.¦ 14949 PERFORMED SERVICE | New Tire(s)
74843 | ¦ 26305 FRONT TIRES 36 PSI REAR TIRES 39 PSI.¦ 26305 PERFORMED OIL AND FILTER CHANGE, RESET LIGHT, OBD SCAN, REPLACED SPARK PLUGS, TOP OFF FLUIDS, DRAIN TUBES, LUBRICATE SEALS, ROAD TEST OKAY FRONT TIRES 7/32S REAR TIRES 5/32S FRONT AND REAR BRAKES 6MM RECOMMEND REPLACE REAR TIRES $910 CUSTOMER DECLINED AT THIS TIME.¦ CUSTOMER REQUESTED A LOANER CREATED 2018-11-16 02:38:00PM TAKEN BY ADDIB SKANDARI | New Tire(s)
74883 | ¦ 18503 CHECK THE FAN COVER AND FOUND THE GRAMS MISSING REPLACE.¦ 18503 CHECK THE REAR LID AND FOUND THE STRUTS NO HOLD THE LID UP NEEDS REPLACE REAR LID STRUTS.¦ MESSAGED CLIENT 4 P.M. 11/27 ADVISED READY.¦ 18503 QUOTE 7442 $5200 | Body Repair
74897 | ¦ 170700 Front tires at 4.6mm, rear tires at 4mm and 2.1mm. Recommend replacement of all 4 tires due to wear and age. Set tire pressure to factory spec as indicated on door sill sticker..¦ 170700 Installed new front and rear wiper inserts..¦ 170700 Performed Niello Porsche Multi-Point inspection: Front brakes at 6mm until wear indicators, Front brake rotors have developed a large lip on edges of rotors. Rear brakes at 7mm until wear indicators. Raer brake rotors have also developed a large lip around edges or rotors. Front tires at 4.6mm, rear tires at 4-2.1mm. 2 tires are 8 years old and 2 tires are 5 years old. All valve stems are cracking. Tires are also cracking. Recommend replacement of all 4 tires. Rear cardan shaft center support bearing has deteriorated and may cause future vibrations in drive train/. Recommend replacement of rear cardan shaft or support bearing. No current service history for service or brake fluid. Recommend service be performed. No other concerns found during multi point inspection..¦ 170700 50 Verified customer concern. Found left front cornering bulb burnt out. Also found left rear tail lamp is flooding with water and causing both bottom bulbs to fail. Harness and sockets have corrosion. Recommend replacement of left rear tail lamp assembly. Minimum can clean and install new bulbs but bulbs will fail in the near future if not kept dry. Installed new left front cornering lamp bulb. Installed 2 new left rear tail lamp bulbs. Cleaned corrosion from bulb holder and applied anti corrosion spray..¦ WAIT CREATED 2018-10-15 10:02:00AM TAKEN BY DAV E WELLING | New Tire(s)¦Body Repair
74897 | ¦ 170700 Front tires at 4.6mm, rear tires at 4mm and 2.1mm. Recommend replacement of all 4 tires due to wear and age. Set tire pressure to factory spec as indicated on door sill sticker..¦ 170700 Installed new front and rear wiper inserts..¦ 170700 Performed Niello Porsche Multi-Point inspection: Front brakes at 6mm until wear indicators, Front brake rotors have developed a large lip on edges of rotors. Rear brakes at 7mm until wear indicators. Raer brake rotors have also developed a large lip around edges or rotors. Front tires at 4.6mm, rear tires at 4-2.1mm. 2 tires are 8 years old and 2 tires are 5 years old. All valve stems are cracking. Tires are also cracking. Recommend replacement of all 4 tires. Rear cardan shaft center support bearing has deteriorated and may cause future vibrations in drive train/. Recommend replacement of rear cardan shaft or support bearing. No current service history for service or brake fluid. Recommend service be performed. No other concerns found during multi point inspection..¦ 170700 50 Verified customer concern. Found left front cornering bulb burnt out. Also found left rear tail lamp is flooding with water and causing both bottom bulbs to fail. Harness and sockets have corrosion. Recommend replacement of left rear tail lamp assembly. Minimum can clean and install new bulbs but bulbs will fail in the near future if not kept dry. Installed new left front cornering lamp bulb. Installed 2 new left rear tail lamp bulbs. Cleaned corrosion from bulb holder and applied anti corrosion spray..¦ WAIT CREATED 2018-10-15 10:02:00AM TAKEN BY DAV E WELLING | New Tire(s)¦Body Repair
74898 | ¦ 10029 Performed a visual inspection at customer request. Checked under vehicle, found that there are a few under panel screws missing, recommend to replace missing under panel screws, Checked drivetrain, suspension and brake components. Front brakes are 4mm from sensor, rear brakes are 5mm from sensor. Checked tires and wheels, front tires are 5.4mm and 6.6mm, rear tires are 5.1mm and 5.1mm. Checked and topped up fluids, checked wiper blades, rear wiper blade scrapes, recommend to replace rear wiper blade, checked vehicle history and instrument cluster for any messages..¦ WAIT CREATED 2018-11-26 12:36:00PM TAKEN BY JOS E DOMINGUEZ.¦ 10029 Customer states that charging port doesn't work. Verified customer concern, center console charging ports (12v outlets) do not work, found a dime in one of them, removed the dime. Checked fuse for 12v outlets and found that it was blown, replaced the fuse, checked the outlets, the outlets are working properly now..¦ 10033 100 Performed a 10k Service. Drained oil, cleaned out filter housing, replaced oil filter, housing o-ring and drain plug gasket. Set drain plug and filter housing to proper torque, filled with oil, road tested vehicle to warm up oil, topped up oil reset service reminder. | Wiper Blade Service
74913 | ¦ 30813 -ATTEMPTED TO PROGRAM A KEY 6 TIMES, 2 ON EACH OF 3 TESTER AND COULD NOT GET THE PPN TO CONNECT FROM THE PARKING LOT -NEED TO MOVE THE CAR INSIDE THE SHOP TO GET PPN A SECURE CONNECTION -NEED TO PUT THE SHIFTER TO NEUTRAL - DISASSEMBLY OF CENTER CONSOLE IS REQUIRED -DISCONNECTED THE TRANSMISSION SHIFTER CABLE OFF THE TRANSMISSION -SET TRANSMISSION TO NEUTRAL, BUT STILL COULD NOT PUSH THE CAR DUE TO THE PARKING BRAKE IS ENGAGE -TRIED RELEASING THE E-BRAKE WITH THE TESTER BUT IT WON'T COMMUNICATE WITH THE CONTROL UNIT DUE TO NOT HAVING A KEY -PICKED UP THE GO-JACKS FROM AUDI -PUT GO-JACKS ON THE PANAMERA THEN MOVED IN TO THE SHOP WITH THE HELP OF ALL THE DETAIL DEPARTMENT AND TECHNICIANS -PROGRAMMED 1 NEW KEY - SUCCESSFUL -RECONNECTED THE SHIFTER CABLE BACK ON THE TRANSMISSION -RETURNED THE GO-JACKS TO AUDI | Brake Service¦Transmission Service
74913 | ¦ 30813 -ATTEMPTED TO PROGRAM A KEY 6 TIMES, 2 ON EACH OF 3 TESTER AND COULD NOT GET THE PPN TO CONNECT FROM THE PARKING LOT -NEED TO MOVE THE CAR INSIDE THE SHOP TO GET PPN A SECURE CONNECTION -NEED TO PUT THE SHIFTER TO NEUTRAL - DISASSEMBLY OF CENTER CONSOLE IS REQUIRED -DISCONNECTED THE TRANSMISSION SHIFTER CABLE OFF THE TRANSMISSION -SET TRANSMISSION TO NEUTRAL, BUT STILL COULD NOT PUSH THE CAR DUE TO THE PARKING BRAKE IS ENGAGE -TRIED RELEASING THE E-BRAKE WITH THE TESTER BUT IT WON'T COMMUNICATE WITH THE CONTROL UNIT DUE TO NOT HAVING A KEY -PICKED UP THE GO-JACKS FROM AUDI -PUT GO-JACKS ON THE PANAMERA THEN MOVED IN TO THE SHOP WITH THE HELP OF ALL THE DETAIL DEPARTMENT AND TECHNICIANS -PROGRAMMED 1 NEW KEY - SUCCESSFUL -RECONNECTED THE SHIFTER CABLE BACK ON THE TRANSMISSION -RETURNED THE GO-JACKS TO AUDI | Brake Service¦Transmission Service
74929 | ¦ 16319 AC not blowing cold air 0 Verified customer concern. Air warm, recovered only 80g of refrigerant. System capacity is 900g. Filled system with 900g of R134a and added dye for leak detection. Inspected system while running for leaks. None found at this time. AC system working within spec after recharge. If AC stops working return for leak detection.¦ 16319 Loud fan noise in cabin Could not replicate.¦ 16319 Oil and filter change 0 Performed oil and filter change. Topped off fluids and checked for leaks. None found.¦ 16319 Tire pressures Front tires set to 33psi and the rears to 39psi.¦ 16319 MPI Brakes are 9mm front and 10mm rear. Tires are 7/32 front and 6/32 rear. Rec replace front and rear tires due to time. | New Tire(s)
74942 | ¦ MOUNT AND BALANCE NEW REAR TIRES,NC STATE SCRAP TIRE DISPOSAL TAX,N.C. STATE SAFETY INSPECTION. PLEASE PROVIDE REGISTRATION CARD.,PERFORM WALK AROUND VEHICLE WITH CUSTOMER,PORSCHE LOANER VEHICLE PROVIDED FREE OF CHARGE. PLEASE REPLENISH FUEL USED. FOR YOUR CONVENIENCE WE WILL REPLENISH THE FUEL AND BILL YOUR CREDIT CARD..¦ 47485,ncsi-s completed- pass-sheet attached.¦ 47485,test drove vehicle and duplicated customers noise, heard noise from rear of vehicle, lifted vehicle and ran it in the air to listen to wheel bearings and drive line and noise wasn't present but noted drivers rear tire is cupped on inside edge and worn smooth. Vehicle needs rear tires and to be driven again to verify repair. Pictures texted to 9912. | New Tire(s)
74946 | ¦ 16214 PERFORMED MULTIPOINT INSPECTION, RECOMMENDATIONS: RIGHT REAR TIRE 3MM RECOMMEND REPLACEMENT. RECOMMEND 4 TIRES AND ALIGNMENT. VEHICLE IS EQUIPPED WITH 4 SUMMER TIRES, SUMMER TIRES DO NOT HANDEL WELL IN TEMPERATURES BELOW 55, ALSO SUMMER TIRES ARE MADE OF SOFTER RUBBER MAKING THEM VERY FRAGILE IN COLD TEMPLATES..¦ 16214 VERIFIED CUSTOMERS CONCERN. DOING INSPECTION FOUND RIGHT REAR BRAKE ROTORS HAD A ROCK IN-BETWEEN ROTOR AND BACKING PLATE. | New Tire(s)¦Wheel Alignment Service
74946 | ¦ 16214 PERFORMED MULTIPOINT INSPECTION, RECOMMENDATIONS: RIGHT REAR TIRE 3MM RECOMMEND REPLACEMENT. RECOMMEND 4 TIRES AND ALIGNMENT. VEHICLE IS EQUIPPED WITH 4 SUMMER TIRES, SUMMER TIRES DO NOT HANDEL WELL IN TEMPERATURES BELOW 55, ALSO SUMMER TIRES ARE MADE OF SOFTER RUBBER MAKING THEM VERY FRAGILE IN COLD TEMPLATES..¦ 16214 VERIFIED CUSTOMERS CONCERN. DOING INSPECTION FOUND RIGHT REAR BRAKE ROTORS HAD A ROCK IN-BETWEEN ROTOR AND BACKING PLATE. | New Tire(s)¦Wheel Alignment Service
74949 | ¦ 45434 PERFORMED VISUAL INSPECTION OF FRONT AND REAR SUSPENSION COMPONENTS, AND INSPECTED ENGINE COMPARTMENT AREA INCLUDING BELTS, HOSE, SEALS AND GASKETS. CHECKED INTERIOR CABIN LIGHTS AND EXTERIOR LIGHTS. FRONT BRAKE PADS HAVE 3MM AND REAR BRAKE PADS HAVE 7MM REMAINING. FRONT TIRES HAVE 5MM OF TREAD. REAR TIRES HAVE 4MM OF TREAD REMAINING..¦ WSA-5D1555F1 BLEMISHES NOTED 6 SCRATCHES **RECOMMENDED/DECLINED: FRONT BRAKE PADS ARE AT MINIMUM SAFETY SPECIFICATION AND SHOULD BE REPLACED NOW. QUOTED $862.17 PLUS TAX.¦ 45434 REPLACED FRONT RIGHT TIRE TPMS SENSOR AS PER CUSTOMER REQUEST.¦ 45434 Inspected all tires for damage and/or punctures. None found. Set all tires to factory recommended full load pressure a F:39 R:46 (PSI) | Brake Service
74968 | ¦ CC CREATED 2018-10-12 03:12:00PM TAKEN BY NICK LIEBERMAN.¦ 8567 Performed oil and filter change (filled with 00w40 Mobil 1 synthetic oil), added BG MOA oil additive to new engine oil, added BG CF5 fuel additive to fuel tank, cleared debris from the air intake inlets, cleared debris from the radiator inlets, removed the pollen filter - cleared debris from the pollen filter housing - installed new pollen filter, performed BG A/C and ventilation system service, removed the engine air filter and installed new engine air filter, removed the spark plugs and installed new spark plugs, added BG fuel treatment, cleared the plenum drain, inspected under carriage for damage and leaks - under carriage is ok, inspected brake lines and hose for damage and leaks - brake lines and hoses are ok, inspected suspension for damage and play - suspension is ok, performed visual tire inspection - tires are ok on tread but are old in age - tires are recommended to be replaced due to age, performed visual brake inspection - brakes are ok, inspected cooling system for leaks - cooling system is ok, inspected power steering components for damage - play - leaks - power steering components are ok, inspected exhaust for damage and leaks - exhaust system is ok, inspected exterior lights - no exterior lights out, inspected interior lights - no interior lights out, lubed door hinges and latches, lubed hood latch, lubed trunk latch, checked the operation of the horns - horns are ok, checked the operation of the washer system - washer system is ok, checked the operation of the windshield wipers - windshield wipers are ok, performed guided fault finding scan - no faults detected, reset service interval, set tire pressures, and topped up fluids. Road tested the vehicle three miles after performing repairs. | New Tire(s)
74978 | ¦ 40153 SET TIRE PRESSURES. FRONT 37 PSI, REAR 47 PSI..¦ 40153 DRAINED AND REFILLED ENGINE OIL WITH MOBIL 1 0W-40 FULL SYNTHETIC OIL AND REPLACED FILTER. FRONT BRAKE PADS HAVE 7.0_MM REMAINING. REAR BRAKE PADS HAVE 8.0_MM REMAINING. LEFT FRONT TIRE HAS 5.6_MM OF THREAD REMAINING. RIGHT FRONT TIRE HAS 5.3_MM OF TREAD REMAINING. LEFT REAR TIRE HAS 3.1_MM OF TREAD REMAINING. RIGHT REAR TIRE HAS 4.8_MM OF TREAD REMAINING. ADJUSTED FLUID LEVELS. RESET SERVICE INDICATOR. ROAD TEST OK. NOTES: RECOMMEND REPLACING TIRE SEALANT DUE TO IT BEING EXPIRED. DRIVE BELT IS BEGINNING TO CRACK; RECOMMEND REPLACING. L/R TIRE HAS PLUG AND LOW THREAD.; R/R TIRE IS A NONE-MATCHING RATING; RECOMMEND REPLACING BOTH REAR TIRES. FOUR WHEEL ALIGNMENT. | Belt Service¦New Tire(s)¦Wheel Alignment Service
74978 | ¦ 40153 SET TIRE PRESSURES. FRONT 37 PSI, REAR 47 PSI..¦ 40153 DRAINED AND REFILLED ENGINE OIL WITH MOBIL 1 0W-40 FULL SYNTHETIC OIL AND REPLACED FILTER. FRONT BRAKE PADS HAVE 7.0_MM REMAINING. REAR BRAKE PADS HAVE 8.0_MM REMAINING. LEFT FRONT TIRE HAS 5.6_MM OF THREAD REMAINING. RIGHT FRONT TIRE HAS 5.3_MM OF TREAD REMAINING. LEFT REAR TIRE HAS 3.1_MM OF TREAD REMAINING. RIGHT REAR TIRE HAS 4.8_MM OF TREAD REMAINING. ADJUSTED FLUID LEVELS. RESET SERVICE INDICATOR. ROAD TEST OK. NOTES: RECOMMEND REPLACING TIRE SEALANT DUE TO IT BEING EXPIRED. DRIVE BELT IS BEGINNING TO CRACK; RECOMMEND REPLACING. L/R TIRE HAS PLUG AND LOW THREAD.; R/R TIRE IS A NONE-MATCHING RATING; RECOMMEND REPLACING BOTH REAR TIRES. FOUR WHEEL ALIGNMENT. | Belt Service¦New Tire(s)¦Wheel Alignment Service
74978 | ¦ 40153 SET TIRE PRESSURES. FRONT 37 PSI, REAR 47 PSI..¦ 40153 DRAINED AND REFILLED ENGINE OIL WITH MOBIL 1 0W-40 FULL SYNTHETIC OIL AND REPLACED FILTER. FRONT BRAKE PADS HAVE 7.0_MM REMAINING. REAR BRAKE PADS HAVE 8.0_MM REMAINING. LEFT FRONT TIRE HAS 5.6_MM OF THREAD REMAINING. RIGHT FRONT TIRE HAS 5.3_MM OF TREAD REMAINING. LEFT REAR TIRE HAS 3.1_MM OF TREAD REMAINING. RIGHT REAR TIRE HAS 4.8_MM OF TREAD REMAINING. ADJUSTED FLUID LEVELS. RESET SERVICE INDICATOR. ROAD TEST OK. NOTES: RECOMMEND REPLACING TIRE SEALANT DUE TO IT BEING EXPIRED. DRIVE BELT IS BEGINNING TO CRACK; RECOMMEND REPLACING. L/R TIRE HAS PLUG AND LOW THREAD.; R/R TIRE IS A NONE-MATCHING RATING; RECOMMEND REPLACING BOTH REAR TIRES. FOUR WHEEL ALIGNMENT. | Belt Service¦New Tire(s)¦Wheel Alignment Service
74980 | ¦ SAFE-GUARD WILL PAY $251.54 AUTH FOR REPLACEMEN T TIRE 07687123 FAX FOR PAYMENT TO 855-427-9756 CLIENT WILL PAY $1371.73(INCLUDES $50.00 DEDUCT IBLE.) CLIENT IS AWARE VEHICLE NEEDS 2 RIGHT SIDE TIRE S $608.60, BRAKE FLUID EXCHANGE $250.00.¦ 40956 AS PER RO MOUNT AND BALANCE 1 TIRE.¦ 40956 as per maint schedule 500 900315-perform 40k service. reset service reminders, stamp book and test drive.¦ 40956 no leak found. coolant level is low due to normal evaporation during operation` 0 900315-perform visual inspection. no evidence of a coolant leak. pressure tested cooling system and left tester on car during oil change portion of the service. car had less than one pound of pressure drop and no drop in fluid level. car is operating normal. coolant level is low due to normal evaporation during operation.¦ 40953 AS PER RO perform inspection.¦ 40956 REQUIRED front axle:38psi rear axle:44psi. all tire pressures set to factory door sticker. wheel bolts checked at factory spec. | New Tire(s)¦Brake Service
74980 | ¦ SAFE-GUARD WILL PAY $251.54 AUTH FOR REPLACEMEN T TIRE 07687123 FAX FOR PAYMENT TO 855-427-9756 CLIENT WILL PAY $1371.73(INCLUDES $50.00 DEDUCT IBLE.) CLIENT IS AWARE VEHICLE NEEDS 2 RIGHT SIDE TIRE S $608.60, BRAKE FLUID EXCHANGE $250.00.¦ 40956 AS PER RO MOUNT AND BALANCE 1 TIRE.¦ 40956 as per maint schedule 500 900315-perform 40k service. reset service reminders, stamp book and test drive.¦ 40956 no leak found. coolant level is low due to normal evaporation during operation` 0 900315-perform visual inspection. no evidence of a coolant leak. pressure tested cooling system and left tester on car during oil change portion of the service. car had less than one pound of pressure drop and no drop in fluid level. car is operating normal. coolant level is low due to normal evaporation during operation.¦ 40953 AS PER RO perform inspection.¦ 40956 REQUIRED front axle:38psi rear axle:44psi. all tire pressures set to factory door sticker. wheel bolts checked at factory spec. | New Tire(s)¦Brake Service
75021 | ¦ APPROVED BY MAXCARE. CLAIM# 09123520. 877202237 0. CLIENT TO PAY CUSTOMER PAY PORTION OF $791.3 6 AND $50 DEDUCTIBLE PLUS TAX. TOTAL OF $884.27 MAXCARE TO PAY $595.88 FOR REPAIR, $100 FOR TOW , AND RENTAL 5 DAYS @ $40 FOR $200 MINUS $50 DE DECTIBLE. MAXCARE TOTAL = $845.88. FAX# 8772022370. RETURN FAX# 2627854179 NEED TO REIMBURSE CUSTOMER $100 FOR TOW..¦ 104421 Performed multi point vehicle inspection found no items needing additional maintenance or attention at this time..¦ 104421 Additionally to complaint for misfire customer also states that occasionally transmission does not seem to shift out of first and has to be shifted manually. After fixing misfire condition road tested vehicle multiple times and was unable to duplicate customer concern. Tested vehicle for related DTC's and found none stored. Advised customer that vehicle may have temporarily been shifting rough due to misfire DTC's being stored in DME which may have caused transmission control module to not be able to rely on its pre-determined shift points and therefore causing some erratic shift patterns. Did notice during test drive that transmission seems to buck slightly when it shifts. Based on symptoms and vehicle mileage recommended transmission fluid service. Customer does not wish to have service performed at this time. Returned vehicle to customer. | Transmission Service
75026 | ¦ CUSTOMER DECLINED REPAIRS -- 100 CUSTOMER DECLINED REPAIRS 100 | Declined Repair
75028 | ¦ 112668 PERFORMED ANNUAL SERVICE (OIL/FILTER CHANGE, TOPPED OFF FLUIDS (COOLANT,WASHER), PERFORMED MPI, PERFORMED SCANNED ON VEHICLE. NO FAULTS NEED TO BE ADDRESSED AT THIS TIME, LUBE DOOR HINGES, DOOR SEALS, CLEAN AIR DUCTS, BODY DRAINS, RESET SERVICE LIGHTS, CLEAN COWL, CLEAN/WIPE DOWN FRONT TRUNK PLASTIC TRIM).¦ PERFORM BRAKE FLUID SERVICE. RECOMMENDED EVERY 2 YEARS. (NO HISTORY OF BRAKE FLUID SERVICE).¦ 112668 CUSTOMER DECLINED RECOMMENDED REPAIRS..¦ Battery - Replace (BATTERY LIFE IS AT 50%) (PRICE OUT DEKA BATTERY) (LABOR FOR INSTALLING CODING TO VEHICLE) | Declined Repair
75067 | ¦ LEFT FRONT TIRE WILL NEED REPLACMENT SOON- $420.54 FOR TIRE REPLACEMENT CLIENT PAYS -$484.61.¦ 43488 Performed 50k minor service. Changed oil and filter. Topped off fluids. Added BG additives. Reset oil service reminder. | New Tire(s)
75114 | ¦ 51091 NO ACTION BY TECH.¦ 51091 FOUND LEAK FROM DRAIN PLUG - NO ACTION BY TECH.¦ CUSTOMER WAS ADVISED THIS IS NOT WARRANTY MATTE R REPAIR. LOOSE/DAMAGED DRAIN PLUG.(OIL CHANGE DONE RECENTLY BY ANOTHER SHOP. note: CUSTOMER DECLINED ANY REPAIRS,NO WORK PERFORMED.¦ 51091 SEE REPORT | Declined Repair
75126 | ¦ NOTES: BRAKE FLUID FLUSH IS DUE BY TIME. FRONT BRAKE PADS WORN TO 4MM..¦ 112002 Performed 110k minor service. Changed oil and filter. Topped off fluids. Added BG additives. Reset oil service reminder..¦ 112002 Removed and replaced front and rear wiper blades..¦ 112002 All tires are at 7/32.¦ 112002 PERFORMED MULTI-POINT INSPECTION. Front and rear wipers are streaking. Recommend replacing front and rear wiper blades. Front brake pads are at 4mm. Recommend replacing front brake pads and rotors. | Brake Service¦Wiper Blade Service
75126 | ¦ NOTES: BRAKE FLUID FLUSH IS DUE BY TIME. FRONT BRAKE PADS WORN TO 4MM..¦ 112002 Performed 110k minor service. Changed oil and filter. Topped off fluids. Added BG additives. Reset oil service reminder..¦ 112002 Removed and replaced front and rear wiper blades..¦ 112002 All tires are at 7/32.¦ 112002 PERFORMED MULTI-POINT INSPECTION. Front and rear wipers are streaking. Recommend replacing front and rear wiper blades. Front brake pads are at 4mm. Recommend replacing front brake pads and rotors. | Brake Service¦Wiper Blade Service
75160 | ¦ 97174 CUSTOMER REQUEST.¦ 97174 PERFORMED OIL AND FILTER CHANGE. ALL TIRES HAVE 4/32 REMAINING, ALL TIRES ARE WORN DOWN ON OUTSIDE EDGES. CUSTOMER DECLINES TIRE REPLACEMENT AT THIS TIME, ALL BRAKES HAVE 7-8MM OF LINING REMAINING, ROTORS ARE WARPED AND OLD. NOTE: DRIVE SHAFT BUSHING IS TEARING, CUSTOMER DECLINED DRIVE SHAFT REPLACEMENT AT THIS TIME ($ 2710.00) | Brake Service¦New Tire(s)¦Suspension Service
75160 | ¦ 97174 CUSTOMER REQUEST.¦ 97174 PERFORMED OIL AND FILTER CHANGE. ALL TIRES HAVE 4/32 REMAINING, ALL TIRES ARE WORN DOWN ON OUTSIDE EDGES. CUSTOMER DECLINES TIRE REPLACEMENT AT THIS TIME, ALL BRAKES HAVE 7-8MM OF LINING REMAINING, ROTORS ARE WARPED AND OLD. NOTE: DRIVE SHAFT BUSHING IS TEARING, CUSTOMER DECLINED DRIVE SHAFT REPLACEMENT AT THIS TIME ($ 2710.00) | Brake Service¦New Tire(s)¦Suspension Service
75160 | ¦ 97174 CUSTOMER REQUEST.¦ 97174 PERFORMED OIL AND FILTER CHANGE. ALL TIRES HAVE 4/32 REMAINING, ALL TIRES ARE WORN DOWN ON OUTSIDE EDGES. CUSTOMER DECLINES TIRE REPLACEMENT AT THIS TIME, ALL BRAKES HAVE 7-8MM OF LINING REMAINING, ROTORS ARE WARPED AND OLD. NOTE: DRIVE SHAFT BUSHING IS TEARING, CUSTOMER DECLINED DRIVE SHAFT REPLACEMENT AT THIS TIME ($ 2710.00) | Brake Service¦New Tire(s)¦Suspension Service
75219 | ¦ 12419 REQUIRED front axle:32psi rear axle:36psi. all tire pressures set to factory door sticker. wheel bolts checked a factory spec. left front tire has exposed cord on the inner edge of tire. car is dangerous to drive due to tire conditions.¦ VEHICLE NEEDS BOTH FRONT TIRES DUE TO CORDS SHO WING $730.00 ALIGNMENT $740.00 INCLUDES CAMERA CALIBRATIONS AND LANE CHANGE ASSIST CALIBRATION S..¦ 12419 service is requested 250 900315-perform 0k service. reset service reminders, stamp book and test drive. car was only driven at a minimum due to the condition of the front left tire. tire has exposed cords and is dangerous to drive on..¦ 12419 AS PER RO perform inspection. left front tire has exposed cord on the inner edge of tire. car is dangerous to drive due to tire conditions. recommend front tires be replace and a four wheel alignment be performed | New Tire(s)¦Wheel Alignment Service
75219 | ¦ 12419 REQUIRED front axle:32psi rear axle:36psi. all tire pressures set to factory door sticker. wheel bolts checked a factory spec. left front tire has exposed cord on the inner edge of tire. car is dangerous to drive due to tire conditions.¦ VEHICLE NEEDS BOTH FRONT TIRES DUE TO CORDS SHO WING $730.00 ALIGNMENT $740.00 INCLUDES CAMERA CALIBRATIONS AND LANE CHANGE ASSIST CALIBRATION S..¦ 12419 service is requested 250 900315-perform 0k service. reset service reminders, stamp book and test drive. car was only driven at a minimum due to the condition of the front left tire. tire has exposed cords and is dangerous to drive on..¦ 12419 AS PER RO perform inspection. left front tire has exposed cord on the inner edge of tire. car is dangerous to drive due to tire conditions. recommend front tires be replace and a four wheel alignment be performed | New Tire(s)¦Wheel Alignment Service
75223 | ¦ 10041 MAINTENANCE PSMP 76 DRAINED AND REFILLED ENGINE OIL WITH CASTROL EDGE PROFESSIONAL LL03 SAE 5W-30 FULL SYNTHETIC MOTOR OIL AND REPLACED FILTER. FRONT BRAKE PADS HAVE 9MM REMAINING. REAR BRAKE PADS HAVE 9MM REMAINING. LEFT FRONT TIRE HAS 5.5MM OF THREAD REMAINING. RIGHT FRONT TIRE HAS 5.2MM OF TREAD REMAINING. LEFT REAR TIRE HAS 6.2MM OF TREAD REMAINING. RIGHT REAR TIRE HAS 6.1MM OF TREAD REMAINING. ADJUSTED FLUID LEVELS. RESET SERVICE INDICATOR. ROAD TEST OK..¦ FRONT AND REAR BRAKES ARE AT 9MM LF TIRE IS AT 5.5MM RF TIRE IS AT 5.2MM LR TIRE IS AT 6.2MM R R TIRE IS AT 6.1MM.¦ 10041 PER CARB REGULATIONS 0 INFLATED TIRES TO MANUFACTURER SPECIFICATIONS. FRONT 36 PSI, REAR 39 PSI.¦ 10041 CAMERA IS INCORRECTLY MOUNTED 0 FOUND BACK UP CAMERA TO BE MOUNTED INCORRECTLY. CUSTOMER DECLINED THE REPAIR. | Declined Repair
75241 | ¦ Recommend to replace all 4 tires with michelin. F: 235/35/19 R: 305/30/19.¦ 70029 140 Replaced both rear tires..¦ 70029 170 Completed 1 year recommended | New Tire(s)
75244 | ¦ CLIENT STATES PERFORM TWO YEAR BRAKE FLUID FLUSH PERFORMED BRAKE FLUID FLUSH AS REQUESTED FOLLOWING BRAKE FLUSH TEST DROVE VEHICLE AND VERIFIED CORRECT BRAKING OPERATION.¦ DUE TO INTERNAL FAILURE OF TRANSFER CASE MOTOR CAUSING VEHICLE TO SHUTTER WHILE DRIVING TEST DROVE VEHICLE, VERIFIED CLIENTS CONCERN, DISCONNECTED TRANSFER CASE MOTOR, RETEST DROVE VEHICLE VERIFIED PROBLEM NO LONGER PRESENT, REMOVED TRANSFER CASE, INSTALLED VIBRATION DAMPER ON NEW TRANSFER CASE, INSTALLED NEW TRANSFER CASE, PERFORMED COMMISSIONING OF ALL WHEEL DRIVE SYSTEM AND TEST DROVE VEHICLE FOLLOWING REPAIR, VERIFIED CORRECT VEHICLE OPERATION, VEHICLE OPERATING AS DESIGNED FOLLOWING REPAIR.¦ DUE TO BOTH BANK ONE AND BANK TWO VALVE COVER GASKETS LEAKING VERIFIED CLIENTS CONCERN, CLIENT REQUESTED TO RETURN AT A LATER TIME FOR REPAIR,.¦ CLIENT STATES PERFORM INTERMEDIATE MAINTENANCE SERVICE PERFORMED INTERMEDIATE MAINTENANCE SERVICE AS REQUESTED FOLLOWING SERVICE VERIFIED CORRECT ENGINE OIL LEVEL ALONG WITH RESET OF SERVICE INTERVAL, VEHICLE OEPRATING AS DESIGNED FOLLOWING REPAIR.¦ CLIENT STATES PERFORM PMI INSPECTION PERFORMED PMI INSPECTION AS REQUESTED FRONT LEFT TIRE 7/32 RIGHT FRONT 8/32 LEFT REAR 7/32 RIGHT REAR 8/32 FRONT BRAKES AT 5MM REAR BRAKES AT 7MM RECOMMENDING FRONT BRAKE PADS,ROTORS AND SENSOR DUE TO WEAR.¦ WAIT CREATED 2018-11-01 11:23:00AM TAKEN BY BIL LY MORGAN MR. SWOPE CALLED IN AND SAYS HE NOTIC ED OIL UNDER THE CAR AND WANTS US TO CHECK FOR ANY LEAKS. | Brake Service¦TPMS Service
75244 | ¦ CLIENT STATES PERFORM TWO YEAR BRAKE FLUID FLUSH PERFORMED BRAKE FLUID FLUSH AS REQUESTED FOLLOWING BRAKE FLUSH TEST DROVE VEHICLE AND VERIFIED CORRECT BRAKING OPERATION.¦ DUE TO INTERNAL FAILURE OF TRANSFER CASE MOTOR CAUSING VEHICLE TO SHUTTER WHILE DRIVING TEST DROVE VEHICLE, VERIFIED CLIENTS CONCERN, DISCONNECTED TRANSFER CASE MOTOR, RETEST DROVE VEHICLE VERIFIED PROBLEM NO LONGER PRESENT, REMOVED TRANSFER CASE, INSTALLED VIBRATION DAMPER ON NEW TRANSFER CASE, INSTALLED NEW TRANSFER CASE, PERFORMED COMMISSIONING OF ALL WHEEL DRIVE SYSTEM AND TEST DROVE VEHICLE FOLLOWING REPAIR, VERIFIED CORRECT VEHICLE OPERATION, VEHICLE OPERATING AS DESIGNED FOLLOWING REPAIR.¦ DUE TO BOTH BANK ONE AND BANK TWO VALVE COVER GASKETS LEAKING VERIFIED CLIENTS CONCERN, CLIENT REQUESTED TO RETURN AT A LATER TIME FOR REPAIR,.¦ CLIENT STATES PERFORM INTERMEDIATE MAINTENANCE SERVICE PERFORMED INTERMEDIATE MAINTENANCE SERVICE AS REQUESTED FOLLOWING SERVICE VERIFIED CORRECT ENGINE OIL LEVEL ALONG WITH RESET OF SERVICE INTERVAL, VEHICLE OEPRATING AS DESIGNED FOLLOWING REPAIR.¦ CLIENT STATES PERFORM PMI INSPECTION PERFORMED PMI INSPECTION AS REQUESTED FRONT LEFT TIRE 7/32 RIGHT FRONT 8/32 LEFT REAR 7/32 RIGHT REAR 8/32 FRONT BRAKES AT 5MM REAR BRAKES AT 7MM RECOMMENDING FRONT BRAKE PADS,ROTORS AND SENSOR DUE TO WEAR.¦ WAIT CREATED 2018-11-01 11:23:00AM TAKEN BY BIL LY MORGAN MR. SWOPE CALLED IN AND SAYS HE NOTIC ED OIL UNDER THE CAR AND WANTS US TO CHECK FOR ANY LEAKS. | Brake Service¦TPMS Service
75260 | ¦ 185765 ROAD TEST VEHICLE COULD NOT DUPLICATE CUSTOMERS CONCERN.¦ 185765 FOUND FAULT CODES P0301 AND P0305 NEED COILS AND PLUGS, FAULT CODES NOT PRESENT..¦ 185765 PERFORM AH10 CAMPAIGN.¦ 185765 NEEDS NEW KEY FOR VEHICLE. | Spark Plugs
75370 | ¦ 38811 Inspection due Performed multi-point inspection. WILL NEED FRONT TIRES SOON, OK FOR NOW SUGGEST WIPERS/REPLACING TIRE SEALANT.¦ 38811 Tire pressure mandate Left Front: __32___ , Right Front:__32____, Left Rear:___36___, Right Rear:__36____.¦ 38811 Service due Brake Fluid Change.¦ ADVISED READY 11/2 P.M..¦ 38811 Air conditioner control unit shorted 113 Created and attached PreVAL. Verified complaint. During inspection it was found that both seat heater indicator lamps would light up when pressed and stay on for 1 second and then go. Found active fault for power supply; shorted to ground. Inspected Fuse F2 25 amp @ RH fuse box. Found it burnt through. Removed air conditioning control unit and unplugged. Performed contunuity check from pin A2 of the control unit to fuse F2 at the fuse box. (reading of 0.00 ohms) Passed. Replaced the air conditioning control unit. Performed sport Chrono function enable and air conditioning compressor run-in via PIWIS tester. Cleared all faults and verified proper function air conditioning system and seat heaters..¦ 38811 Service due ****** 20,000 Mile / 2 Year Maintenance (w/ Brake Fluid Renewal) ********.¦ 38811 Noise is normal Noise heard is a normal characteristic based on the wear of the brake pads and dust buildup due to driving habits. Cleaned brake dust off for a temporary noise suppression. | New Tire(s)
75385 | ¦ 71639 CAR DUE FOR LOF SERVICE COD 200 PERFORMED LOF SERVICE AND TEST DROVE CAR.¦ 71639 RECOMMEND REPLACEMENT OF BOTH FRONT STRUTS COD 600 REMOVED AND REPLACED BOTH FRONT STRUTS.¦ 71639 CAR DUE FOR FOUR WHEEL ALIGNMENT COD 400 PERFORMED 4 WHEEL ALIGNMENT | Suspension Service
75389 | ¦ 80809 Horn springs are weak. 100 Removed air bag and replaced horn springs and lubricated slides..¦ 80809 Need a new glove box door. Extended warranty declined glove box repair. Customer also declined repair..¦ 80809 | Body Repair
75447 | ¦ 23550 200 PERFORM FUEL INDUCTION AND NITRO FILL.¦ 23550 120 PERFORM 1 YR.¦ 23550 PERFORM MPI.¦ 23550 PERFORM MPI.¦ 23550 CUSTOMER DECLINE REPAIR | Declined Repair
75448 | ¦ 49748 Multipoint Advised rear tires. Front and rear brakes are in the yellow..¦ Two - Goodyear Eagle LS2285/40R19 (Rear tires at 2 mm).¦ 49748 Wiper Installed new rear wiper blade. 10 tu.¦ 49748 1YB Changed engine oil and filter. Set tire pressures. Topped all fluids off as needed. Reset service interval light. 190 tu.¦ 49748 Wipers Installed new front wiper blades. 20 tu | New Tire(s)¦Brake Service
75448 | ¦ 49748 Multipoint Advised rear tires. Front and rear brakes are in the yellow..¦ Two - Goodyear Eagle LS2285/40R19 (Rear tires at 2 mm).¦ 49748 Wiper Installed new rear wiper blade. 10 tu.¦ 49748 1YB Changed engine oil and filter. Set tire pressures. Topped all fluids off as needed. Reset service interval light. 190 tu.¦ 49748 Wipers Installed new front wiper blades. 20 tu | New Tire(s)¦Brake Service
75465 | ¦ 20523 Performed oil and filter service with Mobil 1 synthetic oil and multi point inspection. Suggest replacing front and rear wiper blades due to streaking..¦ 20518 Road force balanced 20' winter wheel/tire set then set all tires to correct pressures. Labeled 21' summer wheel/tire set for storage. Test drove vehicle to verify proper pressures and balance. TIRES INSTALLED: - BRAND/MODEL: Dunlop SP Winter Sport 4D - PORSCHE RATED: Yes, N0 - SIZE AND TREAD DEPTH FRONT: 265/45/20 - 4.5mm - SIZE AND TREAD DEPTH REAR: 295/40/20 - RL: 4.5mm RR: 4mm - MANUFACTURING DATE: Fronts: 0415 Rears: 0315 TIRES STORED: - BRAND/MODEL: Continental ContiSportContact - PORSCHE RATED: Yes, N0 - SIZE AND TREAD DEPTH FRONT: 265/40/21 - FL: 5mm FR: 4.5mm - SIZE AND TREAD DEPTH REAR: 295/35/21 - RL: 6mm RR: 5.5mm - MANUFACTURING DATE: Fronts: 1816 Rears: 1916 | Wiper Blade Service
75475 | ¦ 39642,Found coolant level below min. Set level. Check for leaks. No leaks found at this time..¦ 39642,430,Completed..¦ PORSCHE 40K SERVICE WITH BOOK STAMPED,OPERATING NORMALLY AT THIS TIME,MULTI POINT INSPECTION - COMPLIMENTARY,PORSCHE LOANER VEHICLE PROVIDED FREE OF CHARGE. PLEASE REPLENISH FUEL USED. FOR YOUR CONVENIENCE WE WILL REPLENISH THE FUEL AND BILL YOUR CREDIT CARD.,CLIENT DECLINED NO RISK ALIGNMENT CHECK. PREMATURE TIRE WEAR MAY OCCUR IF ALIGNMENT IS OUTSIDE MANUFACTURER SPECIFICATIONS.,CLIENT DECLINED 2 YEAR BRAKE FLUID FLUSH.,PERFORM WALK AROUND VEHICLE WITH CUSTOMER | Brake Service
75516 | ¦ 54008 INSPECT PERFORM INSPECTION.¦ REPAIR WIRING TO TRANS TEMP SENSOR.¦ 54008 CHEWED WIRING HARNESS FAULT P169F TRANSMISSION OIL TEMP SENSOR ELEC. FAULT STILL PRESENT IN SYSTEM. WIRING DAMAGED BY RODENTS CUSTOMER DECLINED REPAIRS..¦ 54008 nvld pump CREATE VAL AND CHECK FOR FAULTS. P0456 PRESENT. VERY FINE LEAK. CLEAR FAULT AND BRING CAR TO TEMP. LOCK OVER NIGHT AND CHECK. FAULT RETURNS . FAULTY LEAK DIAGNOSIS PUMP. R+I CARBON CANISTAR AND REPLACE LEAKAGE DIAGNOSIS UNIT AND FILTER. PERFORM FUNCTION TEST, OK. | Electrical Service
75536 | ¦ NO WORK PERFORMED NEEDS TRANSMISSION | Transmission Service
75543 | ¦ --------NEEDS REAR TIRES---$915, ALIGNMENT WITH TIRES----$399 | New Tire(s)¦Wheel Alignment Service
75543 | ¦ --------NEEDS REAR TIRES---$915, ALIGNMENT WITH TIRES----$399 | New Tire(s)¦Wheel Alignment Service
75559 | ¦ 46707 Completed multipoint inspection..¦ 46707 Loaner car..¦ Brake Pads and Rotors, Rear - Replace.¦ 46707 cust declined..¦ Windshield Wiper Blades - Replace (parts include rear wiper).¦ 46707 quoted brakes cust decline. | Brake Service
75569 | ¦ PATCH/PLUG TIRE,PERFORM WALK AROUND VEHICLE WITH CUSTOMER,CLIENT DOES NOT NEED A LOANER AT THIS TIME..¦ 14266,100,Patch plug r/f tire.,Needs front tires replaced, at or below 3/32. | New Tire(s)
75580 | ¦ 14510 PSMP DATE: 1/20/2017 PSMP LABOR: 280TU CLIENT REQUEST YEARLY SERVICE. DRAINED AND REFILLED ENGINE OIL WITH MOBIL 1 0W-40 FULL SYNTHETIC OIL AND REPLACED FILTER, REPLACE POLLEN FILTER. CLEAN OUT AIR INTAKES AND WATER DRAINS.PERFORMED BRAKE FLUID FLUSH AND BLEED. INSPECT POSSIBLE FAULT CODES IN CONTROL UNITS (NONE AT THIS TIME), RE-SECURED UNDER-BODY PANELS, ADJUST FLUID LEVELS TO FACTORY LEVELS, ADJUST TIRE AIR PRESSURES TO FACTORY SETTINGS, PERFORM VISUAL INSPECTION OF FRONT AND REAR SUSPENSION COMPONENTS (ALL OKAY), FRONT BRAKE PADS AT 7MM REMAINING, REAR BRAKE PADS AT 9MM REMAINING. FRONT LEFT TIRE HAS 3.9MM OF TREAD REMAINING, FRONT RIGHT TIRE HAS 3.3MM OF TREAD REMAINING. REAR LEFT TIRE HAS 4.1MM OF TREAD REMAINING. REAR RIGHT TIRE HAS 3.0MM OF TREAD REMAINING. PERFORM INSPECTION OF ENGINE COMPARTMENT AREA INCLUDING BELTS, HOSE, SEALS AND GASKETS (NO LEAKS AT THIS TIME). FUNCTION CHECK INTERIOR CABIN LIGHTS, EXTERIOR LIGHTING (ALL FUNCTIONING AS DESIGNED). RESET SERVICE INDICATOR. ROAD TEST. FRONT LEFT AND REAR RIGHT TIRES HAVE A PLUG, FRONT RIGHT IS WORN AND HAS SIDEWALL DAMAGE, RECOMMEND REPLACING ALL FOUR TIRES ALONG WITH AN ALIGNMENT..¦ 14510 SET TIRE PRESSURES. FRONT 35 PSI, REAR 45 PSI..¦ 14510 UNABLE TO VERIFY CONCERN. CREATED VAL, NO FAULTS RELATED TO THIS ISSUE ARE STORED. PERFORMED UPDATE FOR CUSTOMER SATISFACTION. | New Tire(s)¦Wheel Alignment Service
75580 | ¦ 14510 PSMP DATE: 1/20/2017 PSMP LABOR: 280TU CLIENT REQUEST YEARLY SERVICE. DRAINED AND REFILLED ENGINE OIL WITH MOBIL 1 0W-40 FULL SYNTHETIC OIL AND REPLACED FILTER, REPLACE POLLEN FILTER. CLEAN OUT AIR INTAKES AND WATER DRAINS.PERFORMED BRAKE FLUID FLUSH AND BLEED. INSPECT POSSIBLE FAULT CODES IN CONTROL UNITS (NONE AT THIS TIME), RE-SECURED UNDER-BODY PANELS, ADJUST FLUID LEVELS TO FACTORY LEVELS, ADJUST TIRE AIR PRESSURES TO FACTORY SETTINGS, PERFORM VISUAL INSPECTION OF FRONT AND REAR SUSPENSION COMPONENTS (ALL OKAY), FRONT BRAKE PADS AT 7MM REMAINING, REAR BRAKE PADS AT 9MM REMAINING. FRONT LEFT TIRE HAS 3.9MM OF TREAD REMAINING, FRONT RIGHT TIRE HAS 3.3MM OF TREAD REMAINING. REAR LEFT TIRE HAS 4.1MM OF TREAD REMAINING. REAR RIGHT TIRE HAS 3.0MM OF TREAD REMAINING. PERFORM INSPECTION OF ENGINE COMPARTMENT AREA INCLUDING BELTS, HOSE, SEALS AND GASKETS (NO LEAKS AT THIS TIME). FUNCTION CHECK INTERIOR CABIN LIGHTS, EXTERIOR LIGHTING (ALL FUNCTIONING AS DESIGNED). RESET SERVICE INDICATOR. ROAD TEST. FRONT LEFT AND REAR RIGHT TIRES HAVE A PLUG, FRONT RIGHT IS WORN AND HAS SIDEWALL DAMAGE, RECOMMEND REPLACING ALL FOUR TIRES ALONG WITH AN ALIGNMENT..¦ 14510 SET TIRE PRESSURES. FRONT 35 PSI, REAR 45 PSI..¦ 14510 UNABLE TO VERIFY CONCERN. CREATED VAL, NO FAULTS RELATED TO THIS ISSUE ARE STORED. PERFORMED UPDATE FOR CUSTOMER SATISFACTION. | New Tire(s)¦Wheel Alignment Service
75625 | ¦ 24412 COOLANT RESERVOIR CLIENT STATED THE VEHICLE HAD A COOLANT LIGHT ON. CREATED A VAL (VEHICLE ANALYSIS LOG) FOUND ONE FAULT IN THE CLUSTER FOR LOW COOLANT. TOP OFF COOLANT LEVEL. PUT CAB TOP IN SERVICE POSITION AND REMOVED ENGINE COVER PRESSURIZED COOLING SYSTEM HELD PRESSURE. FOUND THE COOLANT LEVEL WHEN THE VEHICLE WOULD REACH OPERATING TEMP AND WARM UP THE RESERVOIR WITH PRESSURE COOLANT FOUND START LEAKING FROM THE COOLANT RESERVOIR. REMOVED INTAKE MANIFOLD TO HAVE ENOUGH CLEARANCE TO REMOVE RESERVOIR. DRAINED COOLANT FROM ENGINE. REPLACED RESERVOIR. PUT COOLING SYSTEM IN A VACUUM AND REMOVED AS MUCH AIR AS I COULD THEN FILLED COOLING SYSTEM AND PERFORM COOLING SYSTEM BLEEDING VIA TESTER. PASSED SUCCESSFULLY. ROAD TESTED VEHICLE ON THE HIGHWAY AND RETURN CHECK FOR LEAKS NO LEAKS WERE PRESENT REINSTALLED ENGINE COVERS AND REINSTALLED TRIM PANELS. CHECK FOR FAULTS NO LEAKS OR FAULTS WERE PRESENT..¦ 24412 PERFORMED MULTI-POINT INSPECTION. FRONT BRAKE PADS AT 7MM REMAINING. REAR BRAKE PADS AT 6MM REMAINING. LEFT FRONT TIRE HAS 4.1MM OF THREAD REMAINING. RIGHT FRONT TIRE HAS 3.5MM OF TREAD REMAINING. LEFT REAR TIRE HAS 6.0MM OF TREAD REMAINING. RIGHT REAR TIRE HAS 6.0MM OF TREAD REMAINING. ADJUSTED FLUID LEVELS. ROAD TEST OK. RECOMMEND TWO FRONT TIRES AND ALIGNMENT.¦ 24412 SET TIRE PRESSURES. FRONT 33 PSI, REAR 33 PSI. | New Tire(s)¦Wheel Alignment Service
75625 | ¦ 24412 COOLANT RESERVOIR CLIENT STATED THE VEHICLE HAD A COOLANT LIGHT ON. CREATED A VAL (VEHICLE ANALYSIS LOG) FOUND ONE FAULT IN THE CLUSTER FOR LOW COOLANT. TOP OFF COOLANT LEVEL. PUT CAB TOP IN SERVICE POSITION AND REMOVED ENGINE COVER PRESSURIZED COOLING SYSTEM HELD PRESSURE. FOUND THE COOLANT LEVEL WHEN THE VEHICLE WOULD REACH OPERATING TEMP AND WARM UP THE RESERVOIR WITH PRESSURE COOLANT FOUND START LEAKING FROM THE COOLANT RESERVOIR. REMOVED INTAKE MANIFOLD TO HAVE ENOUGH CLEARANCE TO REMOVE RESERVOIR. DRAINED COOLANT FROM ENGINE. REPLACED RESERVOIR. PUT COOLING SYSTEM IN A VACUUM AND REMOVED AS MUCH AIR AS I COULD THEN FILLED COOLING SYSTEM AND PERFORM COOLING SYSTEM BLEEDING VIA TESTER. PASSED SUCCESSFULLY. ROAD TESTED VEHICLE ON THE HIGHWAY AND RETURN CHECK FOR LEAKS NO LEAKS WERE PRESENT REINSTALLED ENGINE COVERS AND REINSTALLED TRIM PANELS. CHECK FOR FAULTS NO LEAKS OR FAULTS WERE PRESENT..¦ 24412 PERFORMED MULTI-POINT INSPECTION. FRONT BRAKE PADS AT 7MM REMAINING. REAR BRAKE PADS AT 6MM REMAINING. LEFT FRONT TIRE HAS 4.1MM OF THREAD REMAINING. RIGHT FRONT TIRE HAS 3.5MM OF TREAD REMAINING. LEFT REAR TIRE HAS 6.0MM OF TREAD REMAINING. RIGHT REAR TIRE HAS 6.0MM OF TREAD REMAINING. ADJUSTED FLUID LEVELS. ROAD TEST OK. RECOMMEND TWO FRONT TIRES AND ALIGNMENT.¦ 24412 SET TIRE PRESSURES. FRONT 33 PSI, REAR 33 PSI. | New Tire(s)¦Wheel Alignment Service
75637 | ¦ 193514 SCANNED FOR FAULT FOUND P0306 P0304 P0300 P0335 P0336 P0133, VEHICLE HAS VERY BAD OIL LEAK, WOULD RECOMMEND RE-SEALING THE FRONT COVER, REAR MAIN, CHECK TEETH ON FLY WHEEL WHEN UN-FLANGING..¦ 193514 PROVIDED LOANER CAR.¦ 193514 PERFORMED MPI | Oil/Fluid Leak Repair
75654 | ¦ AH10 done..¦ 133762 Headlights are hazy/foggy from chips/rocks from the road. Driver side also has water/heavy condensation that would obstruct lighting. Will need to replace headlights. customer declined repairs at this time. | Body Repair
75672 | ¦ FOUND THAT THE TRANSFER CASE IS CAUSING THE VEHICLE TO HESITATE UPON ACCELERATION. AFTERMARKET WHEELS ARE CAUSING EXTRA STRAIN ON TRANSFER CASE. RECOMMEND REPLACING TRANSFER CASE ALONG WITH HARDWARE AND VENT LINE..¦ 83047 DROVE VEHICLE AND FOUND THAT THE TRANSFER CASE WAS SHUDDERING WHEN AT TEMPERATURE. RECOMMEND REPLACING THE TRANSFER CASE..¦ 83047 COMPLETED MPI.¦ 83047 COMPLETED CAMPAIGN AG02 SCOPE 1 | Transmission Service
75721 | ¦ 62920 PER REPAIR ORDER PERFORMED VEHICLE INSPECTION FOUND WIPERS WORN, HORNS INOP, DRIVERS DOOR SWITCH BROKEN, MAJOR SERVICE DUE, 2 YEAR BRAKE FLUID SERVICE DUE, TB INJECTION SERVICE DUE, 60K PDK TRANS SERVICE DUE, REAR RIGHT TIRE COMING PART FROM INSIDE VEHICLE UNSAFE TO DRIVE, 4 WHEEL ALIGNMENT WHEN REPLACING THE TIRES, UPPER AND LOWER CONTROL BUSHINGS WORN, LOWER ENGINE TORQUE MOUNT LEAKING, CUSTOMER DECLINED ALL REPAIRS VEHICLE UNSAFE TO DRIVE REAR RIGHT TIRE 900237.¦ CLIENT WILL RETURN TO REPLACE RIGHT REAR TIRE SOON, ALSO WORN OUT..¦ 62920 REQUIRED FRONTS 37 REARS 43 PSI TORQUED WHEELS TO MANUFACTURE SPECS 900237.¦ 62920 PER CUSTOMERS REQUEST 60 REPLACED REAR LEFT TIRE MOUNTED AND BALANCED TIRE RESET TPM TORQUED WHEELS TO SPECS TEST DROVE FOUND OK 900237.¦ 62920 CAMPAIGN 569 PERFORMED AH08 REPLACED CAMSHAFT CONTROLLER SCREWS BOTH BANKS, SCOPE 7 900237 | Wiper Blade Service¦Major Maintenance Service¦Brake Service¦Throttle Body Service¦Transmission Service¦New Tire(s)¦Wheel Alignment Service
75721 | ¦ 62920 PER REPAIR ORDER PERFORMED VEHICLE INSPECTION FOUND WIPERS WORN, HORNS INOP, DRIVERS DOOR SWITCH BROKEN, MAJOR SERVICE DUE, 2 YEAR BRAKE FLUID SERVICE DUE, TB INJECTION SERVICE DUE, 60K PDK TRANS SERVICE DUE, REAR RIGHT TIRE COMING PART FROM INSIDE VEHICLE UNSAFE TO DRIVE, 4 WHEEL ALIGNMENT WHEN REPLACING THE TIRES, UPPER AND LOWER CONTROL BUSHINGS WORN, LOWER ENGINE TORQUE MOUNT LEAKING, CUSTOMER DECLINED ALL REPAIRS VEHICLE UNSAFE TO DRIVE REAR RIGHT TIRE 900237.¦ CLIENT WILL RETURN TO REPLACE RIGHT REAR TIRE SOON, ALSO WORN OUT..¦ 62920 REQUIRED FRONTS 37 REARS 43 PSI TORQUED WHEELS TO MANUFACTURE SPECS 900237.¦ 62920 PER CUSTOMERS REQUEST 60 REPLACED REAR LEFT TIRE MOUNTED AND BALANCED TIRE RESET TPM TORQUED WHEELS TO SPECS TEST DROVE FOUND OK 900237.¦ 62920 CAMPAIGN 569 PERFORMED AH08 REPLACED CAMSHAFT CONTROLLER SCREWS BOTH BANKS, SCOPE 7 900237 | Wiper Blade Service¦Major Maintenance Service¦Brake Service¦Throttle Body Service¦Transmission Service¦New Tire(s)¦Wheel Alignment Service
75721 | ¦ 62920 PER REPAIR ORDER PERFORMED VEHICLE INSPECTION FOUND WIPERS WORN, HORNS INOP, DRIVERS DOOR SWITCH BROKEN, MAJOR SERVICE DUE, 2 YEAR BRAKE FLUID SERVICE DUE, TB INJECTION SERVICE DUE, 60K PDK TRANS SERVICE DUE, REAR RIGHT TIRE COMING PART FROM INSIDE VEHICLE UNSAFE TO DRIVE, 4 WHEEL ALIGNMENT WHEN REPLACING THE TIRES, UPPER AND LOWER CONTROL BUSHINGS WORN, LOWER ENGINE TORQUE MOUNT LEAKING, CUSTOMER DECLINED ALL REPAIRS VEHICLE UNSAFE TO DRIVE REAR RIGHT TIRE 900237.¦ CLIENT WILL RETURN TO REPLACE RIGHT REAR TIRE SOON, ALSO WORN OUT..¦ 62920 REQUIRED FRONTS 37 REARS 43 PSI TORQUED WHEELS TO MANUFACTURE SPECS 900237.¦ 62920 PER CUSTOMERS REQUEST 60 REPLACED REAR LEFT TIRE MOUNTED AND BALANCED TIRE RESET TPM TORQUED WHEELS TO SPECS TEST DROVE FOUND OK 900237.¦ 62920 CAMPAIGN 569 PERFORMED AH08 REPLACED CAMSHAFT CONTROLLER SCREWS BOTH BANKS, SCOPE 7 900237 | Wiper Blade Service¦Major Maintenance Service¦Brake Service¦Throttle Body Service¦Transmission Service¦New Tire(s)¦Wheel Alignment Service
75721 | ¦ 62920 PER REPAIR ORDER PERFORMED VEHICLE INSPECTION FOUND WIPERS WORN, HORNS INOP, DRIVERS DOOR SWITCH BROKEN, MAJOR SERVICE DUE, 2 YEAR BRAKE FLUID SERVICE DUE, TB INJECTION SERVICE DUE, 60K PDK TRANS SERVICE DUE, REAR RIGHT TIRE COMING PART FROM INSIDE VEHICLE UNSAFE TO DRIVE, 4 WHEEL ALIGNMENT WHEN REPLACING THE TIRES, UPPER AND LOWER CONTROL BUSHINGS WORN, LOWER ENGINE TORQUE MOUNT LEAKING, CUSTOMER DECLINED ALL REPAIRS VEHICLE UNSAFE TO DRIVE REAR RIGHT TIRE 900237.¦ CLIENT WILL RETURN TO REPLACE RIGHT REAR TIRE SOON, ALSO WORN OUT..¦ 62920 REQUIRED FRONTS 37 REARS 43 PSI TORQUED WHEELS TO MANUFACTURE SPECS 900237.¦ 62920 PER CUSTOMERS REQUEST 60 REPLACED REAR LEFT TIRE MOUNTED AND BALANCED TIRE RESET TPM TORQUED WHEELS TO SPECS TEST DROVE FOUND OK 900237.¦ 62920 CAMPAIGN 569 PERFORMED AH08 REPLACED CAMSHAFT CONTROLLER SCREWS BOTH BANKS, SCOPE 7 900237 | Wiper Blade Service¦Major Maintenance Service¦Brake Service¦Throttle Body Service¦Transmission Service¦New Tire(s)¦Wheel Alignment Service
75721 | ¦ 62920 PER REPAIR ORDER PERFORMED VEHICLE INSPECTION FOUND WIPERS WORN, HORNS INOP, DRIVERS DOOR SWITCH BROKEN, MAJOR SERVICE DUE, 2 YEAR BRAKE FLUID SERVICE DUE, TB INJECTION SERVICE DUE, 60K PDK TRANS SERVICE DUE, REAR RIGHT TIRE COMING PART FROM INSIDE VEHICLE UNSAFE TO DRIVE, 4 WHEEL ALIGNMENT WHEN REPLACING THE TIRES, UPPER AND LOWER CONTROL BUSHINGS WORN, LOWER ENGINE TORQUE MOUNT LEAKING, CUSTOMER DECLINED ALL REPAIRS VEHICLE UNSAFE TO DRIVE REAR RIGHT TIRE 900237.¦ CLIENT WILL RETURN TO REPLACE RIGHT REAR TIRE SOON, ALSO WORN OUT..¦ 62920 REQUIRED FRONTS 37 REARS 43 PSI TORQUED WHEELS TO MANUFACTURE SPECS 900237.¦ 62920 PER CUSTOMERS REQUEST 60 REPLACED REAR LEFT TIRE MOUNTED AND BALANCED TIRE RESET TPM TORQUED WHEELS TO SPECS TEST DROVE FOUND OK 900237.¦ 62920 CAMPAIGN 569 PERFORMED AH08 REPLACED CAMSHAFT CONTROLLER SCREWS BOTH BANKS, SCOPE 7 900237 | Wiper Blade Service¦Major Maintenance Service¦Brake Service¦Throttle Body Service¦Transmission Service¦New Tire(s)¦Wheel Alignment Service
75721 | ¦ 62920 PER REPAIR ORDER PERFORMED VEHICLE INSPECTION FOUND WIPERS WORN, HORNS INOP, DRIVERS DOOR SWITCH BROKEN, MAJOR SERVICE DUE, 2 YEAR BRAKE FLUID SERVICE DUE, TB INJECTION SERVICE DUE, 60K PDK TRANS SERVICE DUE, REAR RIGHT TIRE COMING PART FROM INSIDE VEHICLE UNSAFE TO DRIVE, 4 WHEEL ALIGNMENT WHEN REPLACING THE TIRES, UPPER AND LOWER CONTROL BUSHINGS WORN, LOWER ENGINE TORQUE MOUNT LEAKING, CUSTOMER DECLINED ALL REPAIRS VEHICLE UNSAFE TO DRIVE REAR RIGHT TIRE 900237.¦ CLIENT WILL RETURN TO REPLACE RIGHT REAR TIRE SOON, ALSO WORN OUT..¦ 62920 REQUIRED FRONTS 37 REARS 43 PSI TORQUED WHEELS TO MANUFACTURE SPECS 900237.¦ 62920 PER CUSTOMERS REQUEST 60 REPLACED REAR LEFT TIRE MOUNTED AND BALANCED TIRE RESET TPM TORQUED WHEELS TO SPECS TEST DROVE FOUND OK 900237.¦ 62920 CAMPAIGN 569 PERFORMED AH08 REPLACED CAMSHAFT CONTROLLER SCREWS BOTH BANKS, SCOPE 7 900237 | Wiper Blade Service¦Major Maintenance Service¦Brake Service¦Throttle Body Service¦Transmission Service¦New Tire(s)¦Wheel Alignment Service
75721 | ¦ 62920 PER REPAIR ORDER PERFORMED VEHICLE INSPECTION FOUND WIPERS WORN, HORNS INOP, DRIVERS DOOR SWITCH BROKEN, MAJOR SERVICE DUE, 2 YEAR BRAKE FLUID SERVICE DUE, TB INJECTION SERVICE DUE, 60K PDK TRANS SERVICE DUE, REAR RIGHT TIRE COMING PART FROM INSIDE VEHICLE UNSAFE TO DRIVE, 4 WHEEL ALIGNMENT WHEN REPLACING THE TIRES, UPPER AND LOWER CONTROL BUSHINGS WORN, LOWER ENGINE TORQUE MOUNT LEAKING, CUSTOMER DECLINED ALL REPAIRS VEHICLE UNSAFE TO DRIVE REAR RIGHT TIRE 900237.¦ CLIENT WILL RETURN TO REPLACE RIGHT REAR TIRE SOON, ALSO WORN OUT..¦ 62920 REQUIRED FRONTS 37 REARS 43 PSI TORQUED WHEELS TO MANUFACTURE SPECS 900237.¦ 62920 PER CUSTOMERS REQUEST 60 REPLACED REAR LEFT TIRE MOUNTED AND BALANCED TIRE RESET TPM TORQUED WHEELS TO SPECS TEST DROVE FOUND OK 900237.¦ 62920 CAMPAIGN 569 PERFORMED AH08 REPLACED CAMSHAFT CONTROLLER SCREWS BOTH BANKS, SCOPE 7 900237 | Wiper Blade Service¦Major Maintenance Service¦Brake Service¦Throttle Body Service¦Transmission Service¦New Tire(s)¦Wheel Alignment Service
75735 | ¦ 66191 PERFORMED OIL AND FILTER CHANGE, REPLACED SPARK PLUGS, REPLACED POLLEN FILTER, REPLACE AIR FILTER, OBD SCAN, LUBRICATE SEALS, DRAIN TUBES, TOP OFF FLUIDS, ROAD TEST OKAY FRONT TIRES 3/32S REAR TIRES 8/32S FRONT BRAKES 7MM REAR BRAKES 5MM FOUND FRONT WHEELS BENT, FRONT TIRES DO NOT HAVE SAME RATING AS REAR. RECOMMEND REPLACE FRONT WHEELS AND FRONT TIRES WITH ALIGNMENT ($4390.94) CUSTOMER DECLINED AT THIS TIME.¦ 66191 PERFORMED BRAKE FLUID EXCHANGE.¦ 66191 FRONT TIRE PRESSURE 37 PSI REAR TIRE PRESSURE 44 PSI.¦ 66191 WASH AND VACUUM.¦ 66191 REPLACED FRONT WINDSHIELD VIA TRIPLE ACE GLASS.¦ SHUTTLE CREATED 2018-11-08 08:42:00AM TAKEN BY GREG KENDALL | New Tire(s)¦Wheel Alignment Service
75735 | ¦ 66191 PERFORMED OIL AND FILTER CHANGE, REPLACED SPARK PLUGS, REPLACED POLLEN FILTER, REPLACE AIR FILTER, OBD SCAN, LUBRICATE SEALS, DRAIN TUBES, TOP OFF FLUIDS, ROAD TEST OKAY FRONT TIRES 3/32S REAR TIRES 8/32S FRONT BRAKES 7MM REAR BRAKES 5MM FOUND FRONT WHEELS BENT, FRONT TIRES DO NOT HAVE SAME RATING AS REAR. RECOMMEND REPLACE FRONT WHEELS AND FRONT TIRES WITH ALIGNMENT ($4390.94) CUSTOMER DECLINED AT THIS TIME.¦ 66191 PERFORMED BRAKE FLUID EXCHANGE.¦ 66191 FRONT TIRE PRESSURE 37 PSI REAR TIRE PRESSURE 44 PSI.¦ 66191 WASH AND VACUUM.¦ 66191 REPLACED FRONT WINDSHIELD VIA TRIPLE ACE GLASS.¦ SHUTTLE CREATED 2018-11-08 08:42:00AM TAKEN BY GREG KENDALL | New Tire(s)¦Wheel Alignment Service
75755 | ¦ 55420,replaced blown bulb.¦ 55420,Replaced right front tpm sensor, after datalogging sensors and duplicating sensor fall out.¦ 55420,Replaced starter, and starter relay.¦ 55420,PERFORMED 5K MILE DIESEL SERVICE AS AUTHORIZED.¦ 55420,tech notes engine cover is missing-client should contact servicing dealer to advise them of missing cover.¦ 55420,washer system leaks behind/under left front headlamp,Removed bumper and found hose loose at pump ,Reinstalled and verified no longer leaking,55420.¦ 55420,PERFORMED 5K MILE DIESEL SERVICE AS AUTHORIZED.¦ 55420,Faults stored for Glow plug control unit. ,Replaced,55420.¦ ON BOARD DIAGNOSTIC .,ON BOARD DIAGNOSTIC .,27601999 STARTER DIAGNOSIS,STARTER REMOVED AND REINSTALLED,WHEEL ELECTRONICS REMOVED AND REINSTALLED,TIRE REMOVED AND REINSTALLED,FRONT BUMPER REMOVED AND REINSTALLED,92779599 REWORK WASHER HOSE AT PUMP,P55K MILE SERVICE,CLIENT DECLINED 2 YEAR BRAKE FLUID FLUSH.,DIRECTION INDICATOR LAT REMOVED AND REINSTALLED,MULTI POINT INSPECTION - COMPLIMENTARY,PERFORM WALK AROUND VEHICLE WITH CUSTOMER,PORSCHE LOANER AND THEN SWAP INTO NISSAN RENTAL AS CLIENT HAD TO DRIVE OUT OF STATE FOR BUSINESS/HOME,DME CONTROL MODULE TROUBLESHOOTING,28841999 GLOW PLUG CONTROL UNIT REPLACEMENT.¦ 55420,Replaced starter, and starter relay.¦ 55420,Replaced right front tpm sensor, after datalogging sensors and duplicating sensor fall out.¦ 55420,washer system leaks behind/under left front headlamp,Removed bumper and found hose loose at pump ,Reinstalled and verified no longer leaking,55420.¦ 55420,Replaced starter, and starter relay | Brake Service
75776 | ¦ 38738 CPO INSPECTION COMPLETED, COMPRESSOR IN VEHICLE, CENTER LOCKS..¦ GLASS FOR SPORT CHRONO CLOCK SCRATCHED. RECOMMEND REPLACING FOR CERTIFICATION..¦ 38738 REMOVED AC CONTROL HEAD AND CLEANED BUTTONS..¦ 38738 COMPLETED BRAKE FLUID FLUSH.¦ 38738 MOUNTED AND BALANCED THREE NEW TIRES, LF, LR AND RR..¦ 38738 COMPLETED ALIGNMENT.¦ 38738 REPLACED REAR PADS, SENSORS AND HARDWARE..¦ 38738 COMPLETED 40K MAINTENANCE.¦ 38738 completed.¦ 38738 REPLACED FRONT PADS, ROTORS, SENSORS AND HARDWARE..¦ STEERING WHEEL OFF 25 DEGREES OR MORE TO THE LEFT. RECOMMEND ALIGNMENT INCLUDING FRONT CRUISE CONTROL CAMERA CALIBRATION..¦ FRONT BUMPER COVER REQUIRES RECONDITIONING. RECOMMEND REMOVING FOR SUBLET REPAIR..¦ 38738 REPLACED WIPER BLADES | Wheel Alignment Service¦Body Repair
75776 | ¦ 38738 CPO INSPECTION COMPLETED, COMPRESSOR IN VEHICLE, CENTER LOCKS..¦ GLASS FOR SPORT CHRONO CLOCK SCRATCHED. RECOMMEND REPLACING FOR CERTIFICATION..¦ 38738 REMOVED AC CONTROL HEAD AND CLEANED BUTTONS..¦ 38738 COMPLETED BRAKE FLUID FLUSH.¦ 38738 MOUNTED AND BALANCED THREE NEW TIRES, LF, LR AND RR..¦ 38738 COMPLETED ALIGNMENT.¦ 38738 REPLACED REAR PADS, SENSORS AND HARDWARE..¦ 38738 COMPLETED 40K MAINTENANCE.¦ 38738 completed.¦ 38738 REPLACED FRONT PADS, ROTORS, SENSORS AND HARDWARE..¦ STEERING WHEEL OFF 25 DEGREES OR MORE TO THE LEFT. RECOMMEND ALIGNMENT INCLUDING FRONT CRUISE CONTROL CAMERA CALIBRATION..¦ FRONT BUMPER COVER REQUIRES RECONDITIONING. RECOMMEND REMOVING FOR SUBLET REPAIR..¦ 38738 REPLACED WIPER BLADES | Wheel Alignment Service¦Body Repair
75801 | ¦ 55632 SET FRONT TIRE PRESSURE 30 PSI SET REAR TIRE PRESSURE 37 PSI.¦ CUSTOMER REQUESTED A LOANER CREATED 2018-11-02 03:30:00PM TAKEN BY BRYAN CEDILLO.¦ 55632 PERFORM BRAKE FLUID EXCHANGE.¦ 55632 PERFORMED OIL AND FILTER CHANGE, REPLACED SPARK PLUGS, REPLACED CABIN FILTER, REPLACED DRIVE BELT, OBD SCAN, LUBRICATE SEALS, DRAIN TUBES, ROAD TEST OKAY. FRONT TIRES 7/32S RIGHT REAR 6/32 LEFT REAR 3/32 FRONT AND REAR BRAKES 9MM RECOMMEND REPLACE ALL FOUR TIRES DUE TO AGE (2010) $1700 CUSTOMER DECLINED AT THIS TIME | New Tire(s)
75828 | ¦ 58148 CUSTOMER DECLINED RECOMMENDATION OF NEW REAR LOGOS.¦ 58148 PERFORMED PANAMERA 20K SERVICE..¦ 58148 FOUND INACTIVE FAULT FOR MISFIRE ON CYLINDER 1. CUSTOMER DECLINED REPAIR FOR IGNITION COIL..¦ 58148 PERFORMED BRAKE FLUID SERVICE.¦ 58148 TEST DROVE VEHICLE AND COULD NOT DUPLICATE THE CONCERN. DUE TO PAST EXPERIENCES RECOMMEND UPDATING PDK AND DME SOFTWARE. UPDATED SOFTWARE AND TEST DROVE. ALL OK AT THIS TIME.¦ 58148 FOUND CONDENSER LEAKING IN VEHICLE. CUSTOMER TO RETURN IN SPRING TO HAVE REPAIRS DONE. | Spark Plugs
75854 | ¦ 32783 PERFORMED MULTI-POINT INSPECTION. FRONT BRAKE PADS AT 7.0_MM REMAINING. REAR BRAKE PADS AT 5.0_MM REMAINING. LEFT FRONT TIRE HAS 5.2_MM OF THREAD REMAINING. RIGHT FRONT TIRE HAS 4.1_MM OF TREAD REMAINING. LEFT REAR TIRE HAS 5.9_MM OF TREAD REMAINING. RIGHT REAR TIRE HAS 6.0_MM OF TREAD REMAINING. ADJUSTED FLUID LEVELS. ROAD TEST OK. NOTES: OIL CHANGE IS DUE SOON. RECOMMEND REPLACING BOTH REAR TIRES DUE TO NONE-N-RATED INSTALLED. FOUR WHEEL ALIGNMENT..¦ 32783 DURING MULTI POINT INSPECTION FOUND COOLANT RESIDUE UNDER VEHICLE UNDER BODY COVER. PERFORMED INSPECTION ON VEHICLE'S COOLING SYSTEM --- FOUND COOLANT PUMP TO BE LEAKING. DRAINED COOLANT OF VEHICLE. REMOVED AND REPLACED COOLANT PUMP. FILLED AND BLED COOLING SYSTEM. PRESSURIZED COOLING SYSTEM --- SYSTEM HELD PRESSURE FOR THE ELAPSED TIME. PERFORMED VEHICLE ROAD TEST --- GOOD AND NO ABNORMALITIES EXPERIENCED..¦ 32783 CUSTOMER STATED SET MEMORY BUTTON WILL NOT WORK. PERFORMED VEHICLE ANALYSIS LOG. CHECKED FAULT MEMORY --- 0D02 - Fore-and-aft adjustment motor(No or incorrect basic setting/adaptation) STORED. PERFORMED SEAT MEMORY CALIBRATION ON BOTH DRIVER'S AND PASSENGERS SEATS --- COMPLETED SUCCESSFULLY. CHECKED OPERATION OF MEMORY FEATURE --- OPERATING AS DESIGNED..¦ 32783 PER PREVIOUS CUSTOMER'S VISIT. SIDE AIR VENT CONTROLLER WAS FOUND LOOSE. REMOVED AND REPLACED DRIVER'S SIDE AIR VENT..¦ 32783 SET TIRE PRESSURES. FRONT 33 PSI, REAR 33 PSI. | New Tire(s)
75925 | ¦ 41619 PER REPAIR ORDER PERFORMED VEHICLE INSPECTION FOUND 2 YEAR BRAKE FLUID SERVICE DUE, NO HISTORY, TB INJECTION SERVICE DUE, 3 TIRES 4MM, RL AT 6MM OK , 4 WHEEL ALIGNMENT WHEN REPLACING TIRES CUSTOMER DECLINED REPAIRS AT TIME 900237.¦ 41619 PER CUSTOMERS REQUEST 150 PERFORMED 10K PERFORM LOF TOP ALL FLUIDS ADJUSTED TIRE PRESSURE RESET SERVICE LIGHT FILLED INSPECTION SHEET AND MAINT BOOK TEST DROVE FOUND OK 900237.¦ 41619 REQUIRED FRONTS 37 REARS 46 PSI TORQUED WHEELS TO MANUFACTURE SPECS 900237.¦ 3 TIRES SOON ALIGN AFTER TIRE REPLACEMENT | Brake Service¦Throttle Body Service¦New Tire(s)¦Wheel Alignment Service
75925 | ¦ 41619 PER REPAIR ORDER PERFORMED VEHICLE INSPECTION FOUND 2 YEAR BRAKE FLUID SERVICE DUE, NO HISTORY, TB INJECTION SERVICE DUE, 3 TIRES 4MM, RL AT 6MM OK , 4 WHEEL ALIGNMENT WHEN REPLACING TIRES CUSTOMER DECLINED REPAIRS AT TIME 900237.¦ 41619 PER CUSTOMERS REQUEST 150 PERFORMED 10K PERFORM LOF TOP ALL FLUIDS ADJUSTED TIRE PRESSURE RESET SERVICE LIGHT FILLED INSPECTION SHEET AND MAINT BOOK TEST DROVE FOUND OK 900237.¦ 41619 REQUIRED FRONTS 37 REARS 46 PSI TORQUED WHEELS TO MANUFACTURE SPECS 900237.¦ 3 TIRES SOON ALIGN AFTER TIRE REPLACEMENT | Brake Service¦Throttle Body Service¦New Tire(s)¦Wheel Alignment Service
75925 | ¦ 41619 PER REPAIR ORDER PERFORMED VEHICLE INSPECTION FOUND 2 YEAR BRAKE FLUID SERVICE DUE, NO HISTORY, TB INJECTION SERVICE DUE, 3 TIRES 4MM, RL AT 6MM OK , 4 WHEEL ALIGNMENT WHEN REPLACING TIRES CUSTOMER DECLINED REPAIRS AT TIME 900237.¦ 41619 PER CUSTOMERS REQUEST 150 PERFORMED 10K PERFORM LOF TOP ALL FLUIDS ADJUSTED TIRE PRESSURE RESET SERVICE LIGHT FILLED INSPECTION SHEET AND MAINT BOOK TEST DROVE FOUND OK 900237.¦ 41619 REQUIRED FRONTS 37 REARS 46 PSI TORQUED WHEELS TO MANUFACTURE SPECS 900237.¦ 3 TIRES SOON ALIGN AFTER TIRE REPLACEMENT | Brake Service¦Throttle Body Service¦New Tire(s)¦Wheel Alignment Service
75925 | ¦ 41619 PER REPAIR ORDER PERFORMED VEHICLE INSPECTION FOUND 2 YEAR BRAKE FLUID SERVICE DUE, NO HISTORY, TB INJECTION SERVICE DUE, 3 TIRES 4MM, RL AT 6MM OK , 4 WHEEL ALIGNMENT WHEN REPLACING TIRES CUSTOMER DECLINED REPAIRS AT TIME 900237.¦ 41619 PER CUSTOMERS REQUEST 150 PERFORMED 10K PERFORM LOF TOP ALL FLUIDS ADJUSTED TIRE PRESSURE RESET SERVICE LIGHT FILLED INSPECTION SHEET AND MAINT BOOK TEST DROVE FOUND OK 900237.¦ 41619 REQUIRED FRONTS 37 REARS 46 PSI TORQUED WHEELS TO MANUFACTURE SPECS 900237.¦ 3 TIRES SOON ALIGN AFTER TIRE REPLACEMENT | Brake Service¦Throttle Body Service¦New Tire(s)¦Wheel Alignment Service
76064 | ¦ 12379 **cp** #150 1.0tu performed oil change service.¦ 12379 CP, TECH 107273, TU-50 1 YEAR STATE SAFETY AND EMISSION INSPECTION.¦ PERFORM COMPLETE FOUR WHEEL ALIGNMENT - INCLUDES ADJUSTING CAMBER, TOE AND CASTER WHEN POSSIBLE WITHIN MANUFACTURER'S FACTORY SPECIFICATIONS..¦ 12379 **wp** #150 0.56tu dc wh050660001 performed service action wh05 scope 2.¦ 12379 Performed vci. tech recommends alignment , roadforce balance and brake flush which are due by time and mileage.¦ ROAD FORCE BALANCE 4 TIRES.¦ CUSTOMER REQUEST BRAKE FLUID FLUSH due 1/31/2019.¦ 12380.¦ WSA-039ACBF4 Contact Preferred (240) 925-536 7 Will Wait... | Brake Service¦Wheel Alignment Service¦Wheel Balance
76064 | ¦ 12379 **cp** #150 1.0tu performed oil change service.¦ 12379 CP, TECH 107273, TU-50 1 YEAR STATE SAFETY AND EMISSION INSPECTION.¦ PERFORM COMPLETE FOUR WHEEL ALIGNMENT - INCLUDES ADJUSTING CAMBER, TOE AND CASTER WHEN POSSIBLE WITHIN MANUFACTURER'S FACTORY SPECIFICATIONS..¦ 12379 **wp** #150 0.56tu dc wh050660001 performed service action wh05 scope 2.¦ 12379 Performed vci. tech recommends alignment , roadforce balance and brake flush which are due by time and mileage.¦ ROAD FORCE BALANCE 4 TIRES.¦ CUSTOMER REQUEST BRAKE FLUID FLUSH due 1/31/2019.¦ 12380.¦ WSA-039ACBF4 Contact Preferred (240) 925-536 7 Will Wait... | Brake Service¦Wheel Alignment Service¦Wheel Balance
76064 | ¦ 12379 **cp** #150 1.0tu performed oil change service.¦ 12379 CP, TECH 107273, TU-50 1 YEAR STATE SAFETY AND EMISSION INSPECTION.¦ PERFORM COMPLETE FOUR WHEEL ALIGNMENT - INCLUDES ADJUSTING CAMBER, TOE AND CASTER WHEN POSSIBLE WITHIN MANUFACTURER'S FACTORY SPECIFICATIONS..¦ 12379 **wp** #150 0.56tu dc wh050660001 performed service action wh05 scope 2.¦ 12379 Performed vci. tech recommends alignment , roadforce balance and brake flush which are due by time and mileage.¦ ROAD FORCE BALANCE 4 TIRES.¦ CUSTOMER REQUEST BRAKE FLUID FLUSH due 1/31/2019.¦ 12380.¦ WSA-039ACBF4 Contact Preferred (240) 925-536 7 Will Wait... | Brake Service¦Wheel Alignment Service¦Wheel Balance
76127 | ¦ 26038 Performed oil change. Filled washer fluid. Set tire pressures. Reset service indicator.¦ CUSTOMER REQUESTED A LOANER CALL CENTER CREATED 2018-10-31 01:55:00PM TAKEN BY DIANE WELCH.¦ 26038 Found all 4 tires 6 years old and due for replacement. Found right rear tire has sidewall damaged and needs replacement. Found other tire on the same axle being less then 8/32s therefore must be replaced at the same time $1,305.88 installed wheel alignment $269.95. Found tire sealant expired $106.58. Rear lid struts worn, not keep rear lid up $191.00...all must be ordered. Will have addressed at later date. | New Tire(s)
76132 | ¦ 30739 During inspection checked vehicle window for faults, no present faults. Reprogrammed all windows for client satisfaction..¦ 30739 During inspection found exhaust smell and abnormal noise coming from center of underneath of vehicle. Took pictures of little material of weld point on tab. Replaced exhaust pipes on vehicle to correct concern..¦ 30739 During inspection checked faults for vehicle concern, no faults present. Vehicle did not replicate concern while road tested and checked. Vehicle ok at this time..¦ 30739 During inspection found left rear tire with nail and the rest of the tires not inflated to spec. causing concern. Client was notified of replacing left rear tire to correct concern, client declined service at this time..¦ 30739 During inspection found outside influence in vehicle key causing hard entry and exit of key fob. Removed debris and vehicle key working properly. | New Tire(s)
76155 | ¦ 52695 SET TIRE PRESSURES. FRONT 33 PSI, REAR 33 PSI..¦ 52695 CLIENT STATES THERE IS GREASE COMING FROM CV AXLES. FOUND LOSS OF GREASE AT PASSENGER CV AXLE BOOT. ORDERED PARTS, CLIENT WILL RETURN AT A LATER TIME FOR INSTALLATION..¦ 52695 CLIENT STATES THERE IS A RED-ISH LOSS OF FLUID IN REAR OF VEHICLE. DURING INSPECTION FOUND NO ABNORMAL LOSS OF FLUIDS OTHER THAN COOLANT LOSS. NO FURTHER ACTIONS TAKEN.¦ 52695 PERFORMED MULTI-POINT INSPECTION. FRONT BRAKE PADS AT 10_MM REMAINING. REAR BRAKE PADS AT 9_MM REMAINING. LEFT FRONT TIRE HAS 3.9_MM OF THREAD REMAINING. RIGHT FRONT TIRE HAS 3.7_MM OF TREAD REMAINING. LEFT REAR TIRE HAS 0.2_MM OF TREAD REMAINING. RIGHT REAR TIRE HAS 0.9_MM OF TREAD REMAINING. ADJUSTED FLUID LEVELS. ROAD TEST OK. RECOMMEND FOUR TIRES. RECOMMEND ALIGNMENT.¦ 52695 CLIENT STATES THERE IS COOLANT LEAK COMING FROM VEHICLE. FOUND COOLANT PUMP LEAKING, CLIENT WILL RETURN AT A LATER TIME FOR INSTALLATION. NO FURTHER ACTIONS TAKEN | New Tire(s)¦Wheel Alignment Service
76155 | ¦ 52695 SET TIRE PRESSURES. FRONT 33 PSI, REAR 33 PSI..¦ 52695 CLIENT STATES THERE IS GREASE COMING FROM CV AXLES. FOUND LOSS OF GREASE AT PASSENGER CV AXLE BOOT. ORDERED PARTS, CLIENT WILL RETURN AT A LATER TIME FOR INSTALLATION..¦ 52695 CLIENT STATES THERE IS A RED-ISH LOSS OF FLUID IN REAR OF VEHICLE. DURING INSPECTION FOUND NO ABNORMAL LOSS OF FLUIDS OTHER THAN COOLANT LOSS. NO FURTHER ACTIONS TAKEN.¦ 52695 PERFORMED MULTI-POINT INSPECTION. FRONT BRAKE PADS AT 10_MM REMAINING. REAR BRAKE PADS AT 9_MM REMAINING. LEFT FRONT TIRE HAS 3.9_MM OF THREAD REMAINING. RIGHT FRONT TIRE HAS 3.7_MM OF TREAD REMAINING. LEFT REAR TIRE HAS 0.2_MM OF TREAD REMAINING. RIGHT REAR TIRE HAS 0.9_MM OF TREAD REMAINING. ADJUSTED FLUID LEVELS. ROAD TEST OK. RECOMMEND FOUR TIRES. RECOMMEND ALIGNMENT.¦ 52695 CLIENT STATES THERE IS COOLANT LEAK COMING FROM VEHICLE. FOUND COOLANT PUMP LEAKING, CLIENT WILL RETURN AT A LATER TIME FOR INSTALLATION. NO FURTHER ACTIONS TAKEN | New Tire(s)¦Wheel Alignment Service
76159 | ¦ RECOMMENDATIONS: BRAKE FLUID SERVICE-DUE BY TIME (EVERY 2YRS)..¦ 17031 worn and streaking 0 900315-REPLACE REAR WIPER BLADE.¦ 17031 AS PER RO perform inspection.¦ 17031 REQUIRED front axle:38psi rear axle:44psi. all tire pressures set to factory door sticker. wheel bolts checked at factory spec..¦ 17031 service requested 200 900315-perform 20k service. reset service reminder, stamp book and test drive | Brake Service
76263 | ¦ 45133 PERFORMED YEARLY MAINT. ROAD TESTED. RESET SERVICE LIGHT WITH PIWIS TESTER..¦ 45133 PERFORMED VISUAL INSPECTION. NOTE: FRONT AND REAR TIRES WORN, LEFT REAR TIRE HAS BULGE, UNSAFE TO DRIVE ON. RECOMMEND M&B 4 TIRES, 4 WHEEL ALIGNMENT. | New Tire(s)¦Wheel Alignment Service
76263 | ¦ 45133 PERFORMED YEARLY MAINT. ROAD TESTED. RESET SERVICE LIGHT WITH PIWIS TESTER..¦ 45133 PERFORMED VISUAL INSPECTION. NOTE: FRONT AND REAR TIRES WORN, LEFT REAR TIRE HAS BULGE, UNSAFE TO DRIVE ON. RECOMMEND M&B 4 TIRES, 4 WHEEL ALIGNMENT. | New Tire(s)¦Wheel Alignment Service
76302 | ¦ BOTH THE DRIVER'S SIDE AND PASSENGER SIDE WINDOW REGULATORS HAVE EXCESSIVE PLAY IN THE CABLES. RECOMMEND REPLACING THE WINDOW REGULATORS, EVENTUALLY WILL LEAD TO A FAILURE TO LIFT OR LOWER THE WINDOW. GIVEN THE CONDITION OF THE VEHICLE ADDITIONAL PARTS AND LABOR MAY BE REQUIRED DURING THE REPLACEMENT OF THE WINDOW REGULATORS. (DRIVER'S SIDE AND PASSENGER'S SIDE WINDOW REGULATOR.).¦ 134332 PERFORMED FLAT BAY INSPECTION..¦ 134332 MODIFIED THE CODING IN THE SRS MODULE TO ACCEPT THE CUSTOMER INSTALLED CHILD SEAT DETECTION..¦ THE FRONT HOOD WILL NOT STAY UP ON ITS OWN. RECOMMEND REPLACING THE WORN FRONT HOOD STRUTS. (PARTS- FRONT HOOD STRUT X2) | Body Repair
76319 | ¦ 9893 lof 0 completed lof. reset service reminder. road test.¦ 9893 tires front and rear 36psi.¦ 9893 mpi front tires 9/32 bubble in right front rear tires 3/32 front pads 8mm rear pads 6mm.¦ RECOMMEND REAR TIRES 3/32" RECOMMEND FRONT TIRES (BUBBLE IN RF) | New Tire(s)
76377 | ¦ REAR BRAKES AT 2.0MM DUE NOW.¦ CV Boot(s), Rear - Replace (One Side) FOUND RIGHT OUTER CV BOOT TORN AND LEAKING GREASE, RECOMMEND REPLACING CV BOOT, BOOT KIT W/ CLAMPS, GREASE, AXLE NUT AND CALIPER BOLTS X2.¦ FRONT UNDER BODY PANEL MISSING, RECOMMEND REPLACING FRONT SECTION, REAR SECTION, REAR SECTION MOUNT AND HARDWARE X12.¦ FOUND WIPERS STREAKING, RECOMMEND FRONT AND REAR WIPERS REPLACED.¦ 96846 CAMSHAFT ADJUSTERS PREVIOUSLY REPLACED AT 94,930MI DEALER 4501414.¦ 96846 PERFORMED ANNUAL SERVICE INCLUDING OIL AND FILTER CHANGE, CLEARED AND MODIFIED COWL DRAINS, CLEARED AND MODIFIED REAR SUNROOF DRAINS, CLEARED AND MODIFIED A/C DRAIN, CLEARED FUEL DOOR DRAIN, CLEANED AND LUBRICATED DOOR SEALS AND HINGES. RESET SERVICE LIGHT FOR SERVICES PERFORMED, DEFERRED INTERMEDIATE AND MAJOR SERVICES FOR LATER VISIT..¦ 96846 FOUND TIMING FAULTS STORED ON BANK #2 INTAKE, ALONG WITH MISFIRES ON ALL BANK #2 CYLINDERS. RECOMMEND REMOVING BOTH VALVE COVERS TO CHECK TIMING. SUPPLIED ESTIMATE, CUSTOMER DECLINED REPAIRS AT THIS TIME. | C/V Boot Service¦Wiper Blade Service¦Engine Service
76377 | ¦ REAR BRAKES AT 2.0MM DUE NOW.¦ CV Boot(s), Rear - Replace (One Side) FOUND RIGHT OUTER CV BOOT TORN AND LEAKING GREASE, RECOMMEND REPLACING CV BOOT, BOOT KIT W/ CLAMPS, GREASE, AXLE NUT AND CALIPER BOLTS X2.¦ FRONT UNDER BODY PANEL MISSING, RECOMMEND REPLACING FRONT SECTION, REAR SECTION, REAR SECTION MOUNT AND HARDWARE X12.¦ FOUND WIPERS STREAKING, RECOMMEND FRONT AND REAR WIPERS REPLACED.¦ 96846 CAMSHAFT ADJUSTERS PREVIOUSLY REPLACED AT 94,930MI DEALER 4501414.¦ 96846 PERFORMED ANNUAL SERVICE INCLUDING OIL AND FILTER CHANGE, CLEARED AND MODIFIED COWL DRAINS, CLEARED AND MODIFIED REAR SUNROOF DRAINS, CLEARED AND MODIFIED A/C DRAIN, CLEARED FUEL DOOR DRAIN, CLEANED AND LUBRICATED DOOR SEALS AND HINGES. RESET SERVICE LIGHT FOR SERVICES PERFORMED, DEFERRED INTERMEDIATE AND MAJOR SERVICES FOR LATER VISIT..¦ 96846 FOUND TIMING FAULTS STORED ON BANK #2 INTAKE, ALONG WITH MISFIRES ON ALL BANK #2 CYLINDERS. RECOMMEND REMOVING BOTH VALVE COVERS TO CHECK TIMING. SUPPLIED ESTIMATE, CUSTOMER DECLINED REPAIRS AT THIS TIME. | C/V Boot Service¦Wiper Blade Service¦Engine Service
76377 | ¦ REAR BRAKES AT 2.0MM DUE NOW.¦ CV Boot(s), Rear - Replace (One Side) FOUND RIGHT OUTER CV BOOT TORN AND LEAKING GREASE, RECOMMEND REPLACING CV BOOT, BOOT KIT W/ CLAMPS, GREASE, AXLE NUT AND CALIPER BOLTS X2.¦ FRONT UNDER BODY PANEL MISSING, RECOMMEND REPLACING FRONT SECTION, REAR SECTION, REAR SECTION MOUNT AND HARDWARE X12.¦ FOUND WIPERS STREAKING, RECOMMEND FRONT AND REAR WIPERS REPLACED.¦ 96846 CAMSHAFT ADJUSTERS PREVIOUSLY REPLACED AT 94,930MI DEALER 4501414.¦ 96846 PERFORMED ANNUAL SERVICE INCLUDING OIL AND FILTER CHANGE, CLEARED AND MODIFIED COWL DRAINS, CLEARED AND MODIFIED REAR SUNROOF DRAINS, CLEARED AND MODIFIED A/C DRAIN, CLEARED FUEL DOOR DRAIN, CLEANED AND LUBRICATED DOOR SEALS AND HINGES. RESET SERVICE LIGHT FOR SERVICES PERFORMED, DEFERRED INTERMEDIATE AND MAJOR SERVICES FOR LATER VISIT..¦ 96846 FOUND TIMING FAULTS STORED ON BANK #2 INTAKE, ALONG WITH MISFIRES ON ALL BANK #2 CYLINDERS. RECOMMEND REMOVING BOTH VALVE COVERS TO CHECK TIMING. SUPPLIED ESTIMATE, CUSTOMER DECLINED REPAIRS AT THIS TIME. | C/V Boot Service¦Wiper Blade Service¦Engine Service
76432 | ¦ 15 DURING PDI, FOUND FRONT HOOD AIR INLET PIECE DAMAGED FROM TRANSPORT. RECEIVED NEW AIR INLET PIECE, AND DID NOT HAVE ANY GLUE OR WAY TO MOUNT IT. LOOKED UP INSTRUCTIONS IN PIWIS, AND COULD NOT FIND ANY. SUSPECT PIECE IS GLUED ON. RECOMMEND SENDING TO BODY SHOP. | Body Repair
76469 | ¦ 30127 MPI--- FRONT AND REAR TIRES ARE WORN DOWN TO WEAR BARS ON TIRES. ALIGNMENT IS RECOMMENDED AFTER TIRE REPLACEMENT. FRONT BRAKE PADS ARE LOW AT 4mm AND MAY TRIGGER WEAR LIGHT BEFORE NEXT SERVICE..¦ 30127 SET TIRE PRESSURES--- SET TIRE PRESSURES TO 39PSI REAR AND 36PSI FRONT..¦ CREATED 2018-11-26 11:35:00AM TAKEN BY MICHAEL SKULICK.¦ 30158 DUE PER SERVICE INTERVAL--- MILES IN 30157. REPLACED SPARK PLUGS WITH NEW. PERFORM SYNTHETIC OIL AND FILTER CHANGE. CHECK AND CORRECT ALL FLUID LEVELS. INSPECT FRAME AND CHASSIS. FOUND FRAME AND CHASSIS ARE OK. INSPECT SUSPENSION. FOUND SUSPENSION IS OK. CHECK ALL LIGHTING. FOUND INTERIOR AND EXTERIOR LIGHTS ARE OK. INSPECT ENGINE COMPONENTS. ENGINE COMPONENTS APPEAR OK. INSPECT TIRES. FOUND FRONT TIRES 3MM REMAINING / REAR TIRES 2MM REMAINING. FRONT TIRES AT 36PSI / REAR TIRES AT 39PSI. INSPECT BRAKES. FOUND FRONT BRAKE PADS 4MM REMAINING CUSTOMER ADVISED AND HAS DECLINED. / REAR BRAKE PADS 7MM REMAINING. RESET SERVICE INDICATOR. CHECK AND CORRECT OIL LEVEL. ROAD TEST TO VERIFY REPAIRS. | New Tire(s)¦Wheel Alignment Service¦Brake Service
76469 | ¦ 30127 MPI--- FRONT AND REAR TIRES ARE WORN DOWN TO WEAR BARS ON TIRES. ALIGNMENT IS RECOMMENDED AFTER TIRE REPLACEMENT. FRONT BRAKE PADS ARE LOW AT 4mm AND MAY TRIGGER WEAR LIGHT BEFORE NEXT SERVICE..¦ 30127 SET TIRE PRESSURES--- SET TIRE PRESSURES TO 39PSI REAR AND 36PSI FRONT..¦ CREATED 2018-11-26 11:35:00AM TAKEN BY MICHAEL SKULICK.¦ 30158 DUE PER SERVICE INTERVAL--- MILES IN 30157. REPLACED SPARK PLUGS WITH NEW. PERFORM SYNTHETIC OIL AND FILTER CHANGE. CHECK AND CORRECT ALL FLUID LEVELS. INSPECT FRAME AND CHASSIS. FOUND FRAME AND CHASSIS ARE OK. INSPECT SUSPENSION. FOUND SUSPENSION IS OK. CHECK ALL LIGHTING. FOUND INTERIOR AND EXTERIOR LIGHTS ARE OK. INSPECT ENGINE COMPONENTS. ENGINE COMPONENTS APPEAR OK. INSPECT TIRES. FOUND FRONT TIRES 3MM REMAINING / REAR TIRES 2MM REMAINING. FRONT TIRES AT 36PSI / REAR TIRES AT 39PSI. INSPECT BRAKES. FOUND FRONT BRAKE PADS 4MM REMAINING CUSTOMER ADVISED AND HAS DECLINED. / REAR BRAKE PADS 7MM REMAINING. RESET SERVICE INDICATOR. CHECK AND CORRECT OIL LEVEL. ROAD TEST TO VERIFY REPAIRS. | New Tire(s)¦Wheel Alignment Service¦Brake Service
76469 | ¦ 30127 MPI--- FRONT AND REAR TIRES ARE WORN DOWN TO WEAR BARS ON TIRES. ALIGNMENT IS RECOMMENDED AFTER TIRE REPLACEMENT. FRONT BRAKE PADS ARE LOW AT 4mm AND MAY TRIGGER WEAR LIGHT BEFORE NEXT SERVICE..¦ 30127 SET TIRE PRESSURES--- SET TIRE PRESSURES TO 39PSI REAR AND 36PSI FRONT..¦ CREATED 2018-11-26 11:35:00AM TAKEN BY MICHAEL SKULICK.¦ 30158 DUE PER SERVICE INTERVAL--- MILES IN 30157. REPLACED SPARK PLUGS WITH NEW. PERFORM SYNTHETIC OIL AND FILTER CHANGE. CHECK AND CORRECT ALL FLUID LEVELS. INSPECT FRAME AND CHASSIS. FOUND FRAME AND CHASSIS ARE OK. INSPECT SUSPENSION. FOUND SUSPENSION IS OK. CHECK ALL LIGHTING. FOUND INTERIOR AND EXTERIOR LIGHTS ARE OK. INSPECT ENGINE COMPONENTS. ENGINE COMPONENTS APPEAR OK. INSPECT TIRES. FOUND FRONT TIRES 3MM REMAINING / REAR TIRES 2MM REMAINING. FRONT TIRES AT 36PSI / REAR TIRES AT 39PSI. INSPECT BRAKES. FOUND FRONT BRAKE PADS 4MM REMAINING CUSTOMER ADVISED AND HAS DECLINED. / REAR BRAKE PADS 7MM REMAINING. RESET SERVICE INDICATOR. CHECK AND CORRECT OIL LEVEL. ROAD TEST TO VERIFY REPAIRS. | New Tire(s)¦Wheel Alignment Service¦Brake Service
76486 | ¦ Front Brake Linings, Requires Immediate Attention recommend replacing the fronts 4mm left.¦ 44143 air susoension 100 the left front air bag is bad and need to be replaced. recommend a new compressor and both front air bags.¦ inspection | Air Bag Service¦Air Conditioning Service¦Brake Service¦Suspension Service
76486 | ¦ Front Brake Linings, Requires Immediate Attention recommend replacing the fronts 4mm left.¦ 44143 air susoension 100 the left front air bag is bad and need to be replaced. recommend a new compressor and both front air bags.¦ inspection | Air Bag Service¦Air Conditioning Service¦Brake Service¦Suspension Service
76486 | ¦ Front Brake Linings, Requires Immediate Attention recommend replacing the fronts 4mm left.¦ 44143 air susoension 100 the left front air bag is bad and need to be replaced. recommend a new compressor and both front air bags.¦ inspection | Air Bag Service¦Air Conditioning Service¦Brake Service¦Suspension Service
76486 | ¦ Front Brake Linings, Requires Immediate Attention recommend replacing the fronts 4mm left.¦ 44143 air susoension 100 the left front air bag is bad and need to be replaced. recommend a new compressor and both front air bags.¦ inspection | Air Bag Service¦Air Conditioning Service¦Brake Service¦Suspension Service
76508 | ¦ 49309 AS PER RO 900340- performed 27 point inspection as per customers request.¦ 49309 as per customers request 60 900340- mount and balanced left front tire as per customers request.¦ VEHICLE NEEDS FRONT BRAKES $1685.00, BRAKE FLUI D EXCHANGE $250.00.¦ 49309 required 900340- checked and adjusted tires pressures and torque all wheels to specs.¦ 49309 as per scheduled maintenance 500 900340 - Performed 40k mile service. Drained engine oil and replaced oil filter and drain plug washer. Replaced spark plugs, air filter and pollen filter. Checked and adjusted all fluids, added fuel and windshield washer additive. Cleaned all water drains and front bumper air ducts. Checked and corrected engine oil level, reset service light, checked faults. Test drove vehicle and found to be okay at this time. | Brake Service
76542 | ¦ 3177 0 CUSTOMER STATES TO PERFORM CPO INSPECTION. PERFORMED CPO INSPECTION NOTES FOR INSPECTION ON LINE A. AS PER CPO REPLACED THE KEY BATTERIES AND WIPER BLADES. FOUND VEHICLE DID NOT HAVE TRAILER HITCH PLUG. INSTALLED TRAILER HITCH PLUG. VERIFIED OPERATION OF TRAILER HITCH PLUG. USING IPAD COMPLETED THE CPO CHECKLIST, SIGN, AND THEN SUBMITTED..¦ 3177 0 CUSTOMER STATES TO PERFORM SAFETY INSPECTION. PERFORMED SAFETY INSPECTION CHECKED INTERIOR AND EXTERIOR LIGHTING. OK, CHECKED KEYS. OK, CHECKED DOORS AND LOCKS. OK, CHECKED SEAT OPERATION. OK, CHECKED SEAT CONDITION. OK, CHECKED STEERING WHEEL OPERATION. OK, CHECKED WIPER BLADE OPERATION. OK WILL REPLACE AS PER CPO, CHECKED A/C AND HEATER OPERATION. OK, CHECKED RADIO OPERATION. OK, CHECKED MOON ROOF OPERATION. OK, CHECKED MIRROR OPERATION. OK, CHECKED UNDER BODY PANELS. OK, CHECKED AND TOPPED OFF FLUID. PERFORMED BATTERY TEST. 12.31V 441A. THE FRONT TIRES ARE AT 6.4MM 6.6MM AND THE REAR TIRES ARE AT 6.6MM 6.6MM. THE FRONT BRAKES ARE AT 10MM 10MM AND THE REAR BRAKES ARE AT 9MM 9MM. FRONT 8MM AND THE REAR 7MM TO THE WEAR SENSORS. ROAD TESTED VEHICLE. CHECKED VEHICLE DRIVES STRAIGHT AND THE STEERING WHEEL IS STRAIGHT. OK, CHECKED CRUISE CONTROL OPERATION. RECOMMEND KEY BATTERIES AND WIPER BLADES FOR CPO. | Wiper Blade Service
76543 | ¦ 34246 SET FRONT TIRE PRESSURE SET REAR TIRE PRESSURE.¦ XTIME WEB APPT CREATED 2018-10-28 04:27:51PM TA KEN BY.¦ 34246 SHUTTLE.¦ 34246 TEST DROVE CAR, UNABLE TO CONFIRM CUSTOMER CONCERN. FOUND SHIFTING FROM REVERSE TO 1ST GEAR OPERATION NORMAL. CONFIRM NOISE FROM REVERSE TO 1ST GEAR. PERFORM TORQUE LOSS ADAPTATION. FOUND REAR BUMPER REPAINTED AND HEAT SHIELDS BENT. RECOMMEND CLEANING BUMPER AND ALIGNING REAR BUMPER SHIELDS..¦ 34246 WASH AND VACUUM | Body Repair
76556 | ¦ 115788 tried to align vehicle. rt front corner. camber will not adjust to spec. need to try a front strut..¦ 115788 Front tires: 4.3 mm 3.9 mm Rear tires: 5.2 mm 4.9 mm Tire pressures before: Front 28 psi 28 psi Rear 30 psi 30 psi Set tire pressures to 36 psi front and 44 psi rear..¦ 115788 Complete Niello Porsche Multi-point inspection. Front tires 4.3 mm 3.9 mm Rear tires 5.2 mm 4.9 mm Front brakes: 8.5 mm Rear brakes: 7.0 mm Found the following concerns during inspection: No service history on vehicle. Minor engine oil leaks from valve cover area on bank 2. Fuel seep from fuel line in engine bay on passenger side. Front tires are over 9 years old. There is seepage from power steering rack on driver side; found fluid in bellows; recommend replacement of steering rack..¦ 115788 150 replaced fuel line. filter to furl rail. | Steering Service¦Suspension Service
76556 | ¦ 115788 tried to align vehicle. rt front corner. camber will not adjust to spec. need to try a front strut..¦ 115788 Front tires: 4.3 mm 3.9 mm Rear tires: 5.2 mm 4.9 mm Tire pressures before: Front 28 psi 28 psi Rear 30 psi 30 psi Set tire pressures to 36 psi front and 44 psi rear..¦ 115788 Complete Niello Porsche Multi-point inspection. Front tires 4.3 mm 3.9 mm Rear tires 5.2 mm 4.9 mm Front brakes: 8.5 mm Rear brakes: 7.0 mm Found the following concerns during inspection: No service history on vehicle. Minor engine oil leaks from valve cover area on bank 2. Fuel seep from fuel line in engine bay on passenger side. Front tires are over 9 years old. There is seepage from power steering rack on driver side; found fluid in bellows; recommend replacement of steering rack..¦ 115788 150 replaced fuel line. filter to furl rail. | Steering Service¦Suspension Service
76557 | ¦ 40658 PERFORM OIL AND FILTER CHANGE, REPLACE DUST AND POLLEN FILTER, ENGINE AIR FILTER, SPARK PLUGS, TOP OFF FLUIDS, LUBRICATE SEALS/HINGES, CLEAR TUBES, OBD SCAN. ROAD TEST OKAY FRONT TIRES 4/32S REAR TIRES 8/32S FRONT AND REAR BRAKES 9MM CUSTOMER DECLINED FRONT TIRE REPLACEMENT ($935).¦ 40658 SET FRONT TIRE PRESSURE 37 PSI SET REAR TIRE PRESSURE 47 PSI.¦ 40658 WASH AND VACUUM.¦ CUSTOMER REQUESTED A LOANER CREATED 2018-10-19 08:47:00AM TAKEN BY BRYAN CEDILLO.¦ 40658 REPLACE WIPER BLADES.¦ 40658 REPLACED REAR LID STRUTS | New Tire(s)
76689 | ¦ 159267 Replaced carden shaft for shudder on acceleration // Replaced tank vent valve, along with carbon canister for check engine light. /// note: tech noticed oil leaks. 1. Vacuum pump leaking oil. (had fault code for vacuum pump. Cleared code for now) Est $820; 2. High pressure pump leaking oil. Est $1815; 3. O-rings at intake distributor leaking oil. Est $130 if done at same time as above repairs..¦ 11/9/18 3:31 L/M. JUST FINISHING REPAIRS. WASH ETA 4:30-5:00. 11/9/18 7:13 MR B CALLED. DECLINED OIL LEAKS. R EQ REPLACE CARDEN SHAFT. 11/8/18 4:36 L/M WITH ESTIMATES FOR OIL LEAKS. 11/8/18 2:58 PARTS ARE IN. TECH WORKING ON IT. 11/5/18 4:11 L/M. PARTS NOT IN YET. 10/31/18 4:32 S/W MR B. OK'D REPAIRS. SOP PARTS . OK'D CHECK OIL LEAK. GOING INTO NEXT WEEK. | Oil/Fluid Leak Repair
76712 | ¦ REPLACE TWO TIRES- BOTH REAR TIRES WORN TO WEAR BARS, RECOMMEND REPLACEMENT. (PARTS: PLEASE QUOTE 2- 265/50R19 GOODYEAR EAGLE LS2 N1).¦ 51298 PERFORMED OIL AND FILTER CHANGE, RESET OIL SERVICE LIGHT. DID NOT TEST DRIVE VEHICLE. | New Tire(s)
76731 | ¦ Oil Cooler Seals - Replace.¦ Rear brake pads and sensors replacement performed and completed.¦ Front brake pads and sensor replacement performed and completed.¦ Oil Pan Gasket - Replace.¦ Oil pressure solenoid valve replacement performed and completed.¦ MPI performed and completed.¦ Induction service performed and completed.¦ Alignment performed and completed.¦ Front lower right control arm replacement performed and completed | Engine Service
76745 | ¦ Windshield Wiper Blades - Replace.¦ 127353 replaced headlight level sensor, now ok..¦ 127353 PEROFRMED AH10..¦ 127353 window regulator needs replaced. Replace right front window regulator. Marty.¦ Brake Pads and Rotors, Front - Replace.¦ 127353 both cats need replaced..¦ Brake Pads and Rotors, Rear - Replace.¦ 11/5 NEED TO SELL FRONT HEIGHT SENSOR FOR VEHIC LE. EST $790 TAX. TEXT MSG CUSTOMER AND LEFT ME SSAGE.¦ 127353 noted both valve covers leaking, right side catalytic converter leaks need to replace both or there will be a fault in system ,pass side window regulator needs replaced, needs wipers, needs new horns, rear view mirror missing. for check engine light would recommend replacing cats, replacing all coils to start to get rid of misfires if doesnt work recommend swapping cam sensors, diag vent leak. fixed headlight connector was not sitting properly now lights working however warnings in cluster for adjustment and fog lights recommend diag..¦ 127353 looks like just pads replaced. recommend full brake job (new pads and rotors). | Bulb Replacement¦Engine Service¦Exhaust System Service
76745 | ¦ Windshield Wiper Blades - Replace.¦ 127353 replaced headlight level sensor, now ok..¦ 127353 PEROFRMED AH10..¦ 127353 window regulator needs replaced. Replace right front window regulator. Marty.¦ Brake Pads and Rotors, Front - Replace.¦ 127353 both cats need replaced..¦ Brake Pads and Rotors, Rear - Replace.¦ 11/5 NEED TO SELL FRONT HEIGHT SENSOR FOR VEHIC LE. EST $790 TAX. TEXT MSG CUSTOMER AND LEFT ME SSAGE.¦ 127353 noted both valve covers leaking, right side catalytic converter leaks need to replace both or there will be a fault in system ,pass side window regulator needs replaced, needs wipers, needs new horns, rear view mirror missing. for check engine light would recommend replacing cats, replacing all coils to start to get rid of misfires if doesnt work recommend swapping cam sensors, diag vent leak. fixed headlight connector was not sitting properly now lights working however warnings in cluster for adjustment and fog lights recommend diag..¦ 127353 looks like just pads replaced. recommend full brake job (new pads and rotors). | Bulb Replacement¦Engine Service¦Exhaust System Service
76745 | ¦ Windshield Wiper Blades - Replace.¦ 127353 replaced headlight level sensor, now ok..¦ 127353 PEROFRMED AH10..¦ 127353 window regulator needs replaced. Replace right front window regulator. Marty.¦ Brake Pads and Rotors, Front - Replace.¦ 127353 both cats need replaced..¦ Brake Pads and Rotors, Rear - Replace.¦ 11/5 NEED TO SELL FRONT HEIGHT SENSOR FOR VEHIC LE. EST $790 TAX. TEXT MSG CUSTOMER AND LEFT ME SSAGE.¦ 127353 noted both valve covers leaking, right side catalytic converter leaks need to replace both or there will be a fault in system ,pass side window regulator needs replaced, needs wipers, needs new horns, rear view mirror missing. for check engine light would recommend replacing cats, replacing all coils to start to get rid of misfires if doesnt work recommend swapping cam sensors, diag vent leak. fixed headlight connector was not sitting properly now lights working however warnings in cluster for adjustment and fog lights recommend diag..¦ 127353 looks like just pads replaced. recommend full brake job (new pads and rotors). | Bulb Replacement¦Engine Service¦Exhaust System Service
76746 | ¦ 61516 performed used car inspection. needs rear main seal, both valve cover gaskets, l/r inner axle boot clamp leaking, oil leak on top of engine, and 60k service. - juan | 60,000 Mile Service¦C/V Boot Service¦Drive Train Service¦Engine Service¦Oil/Fluid Leak Repair
76746 | ¦ 61516 performed used car inspection. needs rear main seal, both valve cover gaskets, l/r inner axle boot clamp leaking, oil leak on top of engine, and 60k service. - juan | 60,000 Mile Service¦C/V Boot Service¦Drive Train Service¦Engine Service¦Oil/Fluid Leak Repair
76746 | ¦ 61516 performed used car inspection. needs rear main seal, both valve cover gaskets, l/r inner axle boot clamp leaking, oil leak on top of engine, and 60k service. - juan | 60,000 Mile Service¦C/V Boot Service¦Drive Train Service¦Engine Service¦Oil/Fluid Leak Repair
76746 | ¦ 61516 performed used car inspection. needs rear main seal, both valve cover gaskets, l/r inner axle boot clamp leaking, oil leak on top of engine, and 60k service. - juan | 60,000 Mile Service¦C/V Boot Service¦Drive Train Service¦Engine Service¦Oil/Fluid Leak Repair
76746 | ¦ 61516 performed used car inspection. needs rear main seal, both valve cover gaskets, l/r inner axle boot clamp leaking, oil leak on top of engine, and 60k service. - juan | 60,000 Mile Service¦C/V Boot Service¦Drive Train Service¦Engine Service¦Oil/Fluid Leak Repair
76771 | ¦ 23078 NEEDS 4 TIRES AND ALIGNMENT. ALSO WATER PUMP IS STARTING TO SEEP COOLANT..¦ 23078 HOOKED UP TESTER AND RECALABRATED SEAT MOTORS..¦ 23078 130 Replaced engine oil and filter. Checked all fluids. Lubricated chassis where applicable. | New Tire(s)¦Wheel Alignment Service¦Engine Service
76771 | ¦ 23078 NEEDS 4 TIRES AND ALIGNMENT. ALSO WATER PUMP IS STARTING TO SEEP COOLANT..¦ 23078 HOOKED UP TESTER AND RECALABRATED SEAT MOTORS..¦ 23078 130 Replaced engine oil and filter. Checked all fluids. Lubricated chassis where applicable. | New Tire(s)¦Wheel Alignment Service¦Engine Service
76771 | ¦ 23078 NEEDS 4 TIRES AND ALIGNMENT. ALSO WATER PUMP IS STARTING TO SEEP COOLANT..¦ 23078 HOOKED UP TESTER AND RECALABRATED SEAT MOTORS..¦ 23078 130 Replaced engine oil and filter. Checked all fluids. Lubricated chassis where applicable. | New Tire(s)¦Wheel Alignment Service¦Engine Service
76787 | ¦ 46543 Performed test drive. Advise cruise control operates as designed in residential and freeway areas. Recommend to perform alignment and replace tires. Scanned for faults. No relative faults are present. Car does not drive straight with with steering wheel centered. | New Tire(s)¦Wheel Alignment Service
76787 | ¦ 46543 Performed test drive. Advise cruise control operates as designed in residential and freeway areas. Recommend to perform alignment and replace tires. Scanned for faults. No relative faults are present. Car does not drive straight with with steering wheel centered. | New Tire(s)¦Wheel Alignment Service
76802 | ¦ 28576 REPLACED SPARK PLUGS AS REQUESTED..¦ 28576 CHECKED POWER SOCKET FOR POWER FOUND NO POWER. REMOVED POWER SOCKET AND CHECKED FOR SHORT CIRCUIT TO GROUND. WIRING IS TO SPEC. REPLACED 20 AMP FUSE, FUNCTION CHECKED THE POWER SOCKETS. POWER SOCKETS ARE TO SPEC..¦ recommend front and rear brakes. client delcine d at this time..¦ 28576 AFTER REPLACING FUSE FOR POWER SOCKETS USB PORTS WORKS TO SPEC..¦ 28578 COMPLETE FULL VEHICLE DETAIL.¦ 28576 MOUNT AND BALANCE 2 FRONT TIRES. SET TIRE PRESSURE TO SPEC..¦ 28576 REPLACED LEFT FRONT MARKER LIGHT BULB - FOUND BULB BURNT. OWNER REQUIRED MOBILITY..¦ 28576 CHECKED AND ADJUSTED FLUID LEVELS AND TIRE PRESSURE. CLIENT WAS RECOMMENDED FRONT BRAKE PADS ROTORS. AND REAR BRAKE PADS.¦ 28576 PERFORMED ANNUAL MAINTENANCE INCLUDING OIL AND FILTER SERVICE, CHECKED AND ADJUSTED FLUID LEVELS AND TIRE PRESSURE. PERFORMED ALL NECESSARY INSPECTIONS AND ADJUSTMENTS. CHECKED AND CLEANED OUT ALL BODY DRAINS. | Brake Service
76805 | ¦ 14438 PERFORMED MULTIPOINT INSPECTION, RECOMMENDATIONS: interm service due by time alignment due by mileage.¦ WAIT CREATED 2018-11-13 02:40:00PM TAKEN BY CHR IS CONRAD.¦ 14438 oil service performed PERFORMED OIL CHANGE AND FILTER SERVICE, TOP FLUIDS, RESET OIL CHANGE REMINDER. DRAINING CLEANING PERFORMED. | Intermediate Mileage Service¦Wheel Alignment Service
76805 | ¦ 14438 PERFORMED MULTIPOINT INSPECTION, RECOMMENDATIONS: interm service due by time alignment due by mileage.¦ WAIT CREATED 2018-11-13 02:40:00PM TAKEN BY CHR IS CONRAD.¦ 14438 oil service performed PERFORMED OIL CHANGE AND FILTER SERVICE, TOP FLUIDS, RESET OIL CHANGE REMINDER. DRAINING CLEANING PERFORMED. | Intermediate Mileage Service¦Wheel Alignment Service
76815 | ¦ REAR BRAKE PADS AND ROTORS.¦ DUE FOR MAJOR SERVICE..¦ OIL PAN IS LEAKING.¦ NO CHARGE NO COOLANT LEAK FOUND.¦ FRONT BRAKE PADS AND ROTORS NEED REPLACEMENT. | Brake Service
76823 | ¦ 28072 PERFORMED PORSCHE MULTI POINT INSPECTION. REAR TIRES ARE RED. FRONT TIRES ARE FROM 51 WEEK OF 2012. RECOMMEND REPLACE WORN REAR TIRES. RECOMMEND REPLACE FRONT TIRES DUE TO AGE PER PORSCHE..¦ 28072 LOF, USED SYNTHETIC OIL. RESET SERVICE LIGHT. | New Tire(s)
76930 | ¦ RECOMMENDS DENT REPAIR SPECIALIST ASSESS IF CREASE.¦ PERFORMED OIL AND FILTER CHANGE WITH FULL SYNTHETI | Body Repair
76944 | ¦ CC CREATED 2018-11-07 11:47:00AM TAKEN BY ELIA SANDOVAL.¦ 57175 100 PERFORMED 2 YEAR BRAKE FLUSH..¦ 57175 RECOMMENDED PASSENGER FRONT SUSPENSION LEVEL CONTROL SENSOR ESTIMATE $528.71 WITHOUT CONTROL ARMS AND $332.30 WITH CONTROL ARMS..¦ 57175 100 PERFORMED OIL AND FILTER SERVICE, TOPPED OFF FLUIDS, ADJUSTED TIRE PRESSURES, AND RESET SERVICE INTERVAL REMINDER. RECOMMENDED ENGINE ARM MOUNT ESTIMATE $287.42 RECOMMENDED FRONT WIPER BLADES ESTIMATE $82.57 PLUS TAX..¦ 57175 RECOMMENDED BOTH FRONT CONTROL ARMS $2198.00 AND ALIGNMENT $299.95..¦ 57175 NO ABNORMAL BRAKE NOISE FOUND. FOUND FRONT AND REAR BRAKE PADS OVER 50% REMAINING. NORMAL WEAR..¦ 57175 RECOMMENDED BOTH FRONT TIRES AND DRIVER SIDE REAR TIRE. | Engine Service¦New Tire(s)¦TPMS Service¦Steering Service¦Suspension Service¦Wheel Alignment Service¦Wiper Blade Service
76944 | ¦ CC CREATED 2018-11-07 11:47:00AM TAKEN BY ELIA SANDOVAL.¦ 57175 100 PERFORMED 2 YEAR BRAKE FLUSH..¦ 57175 RECOMMENDED PASSENGER FRONT SUSPENSION LEVEL CONTROL SENSOR ESTIMATE $528.71 WITHOUT CONTROL ARMS AND $332.30 WITH CONTROL ARMS..¦ 57175 100 PERFORMED OIL AND FILTER SERVICE, TOPPED OFF FLUIDS, ADJUSTED TIRE PRESSURES, AND RESET SERVICE INTERVAL REMINDER. RECOMMENDED ENGINE ARM MOUNT ESTIMATE $287.42 RECOMMENDED FRONT WIPER BLADES ESTIMATE $82.57 PLUS TAX..¦ 57175 RECOMMENDED BOTH FRONT CONTROL ARMS $2198.00 AND ALIGNMENT $299.95..¦ 57175 NO ABNORMAL BRAKE NOISE FOUND. FOUND FRONT AND REAR BRAKE PADS OVER 50% REMAINING. NORMAL WEAR..¦ 57175 RECOMMENDED BOTH FRONT TIRES AND DRIVER SIDE REAR TIRE. | Engine Service¦New Tire(s)¦TPMS Service¦Steering Service¦Suspension Service¦Wheel Alignment Service¦Wiper Blade Service
76944 | ¦ CC CREATED 2018-11-07 11:47:00AM TAKEN BY ELIA SANDOVAL.¦ 57175 100 PERFORMED 2 YEAR BRAKE FLUSH..¦ 57175 RECOMMENDED PASSENGER FRONT SUSPENSION LEVEL CONTROL SENSOR ESTIMATE $528.71 WITHOUT CONTROL ARMS AND $332.30 WITH CONTROL ARMS..¦ 57175 100 PERFORMED OIL AND FILTER SERVICE, TOPPED OFF FLUIDS, ADJUSTED TIRE PRESSURES, AND RESET SERVICE INTERVAL REMINDER. RECOMMENDED ENGINE ARM MOUNT ESTIMATE $287.42 RECOMMENDED FRONT WIPER BLADES ESTIMATE $82.57 PLUS TAX..¦ 57175 RECOMMENDED BOTH FRONT CONTROL ARMS $2198.00 AND ALIGNMENT $299.95..¦ 57175 NO ABNORMAL BRAKE NOISE FOUND. FOUND FRONT AND REAR BRAKE PADS OVER 50% REMAINING. NORMAL WEAR..¦ 57175 RECOMMENDED BOTH FRONT TIRES AND DRIVER SIDE REAR TIRE. | Engine Service¦New Tire(s)¦TPMS Service¦Steering Service¦Suspension Service¦Wheel Alignment Service¦Wiper Blade Service
76944 | ¦ CC CREATED 2018-11-07 11:47:00AM TAKEN BY ELIA SANDOVAL.¦ 57175 100 PERFORMED 2 YEAR BRAKE FLUSH..¦ 57175 RECOMMENDED PASSENGER FRONT SUSPENSION LEVEL CONTROL SENSOR ESTIMATE $528.71 WITHOUT CONTROL ARMS AND $332.30 WITH CONTROL ARMS..¦ 57175 100 PERFORMED OIL AND FILTER SERVICE, TOPPED OFF FLUIDS, ADJUSTED TIRE PRESSURES, AND RESET SERVICE INTERVAL REMINDER. RECOMMENDED ENGINE ARM MOUNT ESTIMATE $287.42 RECOMMENDED FRONT WIPER BLADES ESTIMATE $82.57 PLUS TAX..¦ 57175 RECOMMENDED BOTH FRONT CONTROL ARMS $2198.00 AND ALIGNMENT $299.95..¦ 57175 NO ABNORMAL BRAKE NOISE FOUND. FOUND FRONT AND REAR BRAKE PADS OVER 50% REMAINING. NORMAL WEAR..¦ 57175 RECOMMENDED BOTH FRONT TIRES AND DRIVER SIDE REAR TIRE. | Engine Service¦New Tire(s)¦TPMS Service¦Steering Service¦Suspension Service¦Wheel Alignment Service¦Wiper Blade Service
76944 | ¦ CC CREATED 2018-11-07 11:47:00AM TAKEN BY ELIA SANDOVAL.¦ 57175 100 PERFORMED 2 YEAR BRAKE FLUSH..¦ 57175 RECOMMENDED PASSENGER FRONT SUSPENSION LEVEL CONTROL SENSOR ESTIMATE $528.71 WITHOUT CONTROL ARMS AND $332.30 WITH CONTROL ARMS..¦ 57175 100 PERFORMED OIL AND FILTER SERVICE, TOPPED OFF FLUIDS, ADJUSTED TIRE PRESSURES, AND RESET SERVICE INTERVAL REMINDER. RECOMMENDED ENGINE ARM MOUNT ESTIMATE $287.42 RECOMMENDED FRONT WIPER BLADES ESTIMATE $82.57 PLUS TAX..¦ 57175 RECOMMENDED BOTH FRONT CONTROL ARMS $2198.00 AND ALIGNMENT $299.95..¦ 57175 NO ABNORMAL BRAKE NOISE FOUND. FOUND FRONT AND REAR BRAKE PADS OVER 50% REMAINING. NORMAL WEAR..¦ 57175 RECOMMENDED BOTH FRONT TIRES AND DRIVER SIDE REAR TIRE. | Engine Service¦New Tire(s)¦TPMS Service¦Steering Service¦Suspension Service¦Wheel Alignment Service¦Wiper Blade Service
76944 | ¦ CC CREATED 2018-11-07 11:47:00AM TAKEN BY ELIA SANDOVAL.¦ 57175 100 PERFORMED 2 YEAR BRAKE FLUSH..¦ 57175 RECOMMENDED PASSENGER FRONT SUSPENSION LEVEL CONTROL SENSOR ESTIMATE $528.71 WITHOUT CONTROL ARMS AND $332.30 WITH CONTROL ARMS..¦ 57175 100 PERFORMED OIL AND FILTER SERVICE, TOPPED OFF FLUIDS, ADJUSTED TIRE PRESSURES, AND RESET SERVICE INTERVAL REMINDER. RECOMMENDED ENGINE ARM MOUNT ESTIMATE $287.42 RECOMMENDED FRONT WIPER BLADES ESTIMATE $82.57 PLUS TAX..¦ 57175 RECOMMENDED BOTH FRONT CONTROL ARMS $2198.00 AND ALIGNMENT $299.95..¦ 57175 NO ABNORMAL BRAKE NOISE FOUND. FOUND FRONT AND REAR BRAKE PADS OVER 50% REMAINING. NORMAL WEAR..¦ 57175 RECOMMENDED BOTH FRONT TIRES AND DRIVER SIDE REAR TIRE. | Engine Service¦New Tire(s)¦TPMS Service¦Steering Service¦Suspension Service¦Wheel Alignment Service¦Wiper Blade Service
76944 | ¦ CC CREATED 2018-11-07 11:47:00AM TAKEN BY ELIA SANDOVAL.¦ 57175 100 PERFORMED 2 YEAR BRAKE FLUSH..¦ 57175 RECOMMENDED PASSENGER FRONT SUSPENSION LEVEL CONTROL SENSOR ESTIMATE $528.71 WITHOUT CONTROL ARMS AND $332.30 WITH CONTROL ARMS..¦ 57175 100 PERFORMED OIL AND FILTER SERVICE, TOPPED OFF FLUIDS, ADJUSTED TIRE PRESSURES, AND RESET SERVICE INTERVAL REMINDER. RECOMMENDED ENGINE ARM MOUNT ESTIMATE $287.42 RECOMMENDED FRONT WIPER BLADES ESTIMATE $82.57 PLUS TAX..¦ 57175 RECOMMENDED BOTH FRONT CONTROL ARMS $2198.00 AND ALIGNMENT $299.95..¦ 57175 NO ABNORMAL BRAKE NOISE FOUND. FOUND FRONT AND REAR BRAKE PADS OVER 50% REMAINING. NORMAL WEAR..¦ 57175 RECOMMENDED BOTH FRONT TIRES AND DRIVER SIDE REAR TIRE. | Engine Service¦New Tire(s)¦TPMS Service¦Steering Service¦Suspension Service¦Wheel Alignment Service¦Wiper Blade Service
76958 | ¦ 52006 PERFORMED MULTI-POINT INSPECTION RECOMMENDED SERVICES: PERFORM REMAINDER OF INTERMEDIATE SERVICE: $882.69 REPLACE REAR TIRES & ALIGNMENT: PIRELLI PZERO N0 265/35ZR20 95Y P/N 1928900 $951.75 **TIRES WILL HAVE TO BE ORDERED.¦ 52006 Engine oil and oil filter changed, tire pressures checked, tires inspected for damage, fluids topped off, intermediate and oil service reminders reset. Client is aware that intermediate service is due. Will return later for the remainder of the service to be performed. Past code for intake cam sensor bank 1 is stored in DME. Test drove vehicle, but code did not become current. | New Tire(s)¦Wheel Alignment Service
76958 | ¦ 52006 PERFORMED MULTI-POINT INSPECTION RECOMMENDED SERVICES: PERFORM REMAINDER OF INTERMEDIATE SERVICE: $882.69 REPLACE REAR TIRES & ALIGNMENT: PIRELLI PZERO N0 265/35ZR20 95Y P/N 1928900 $951.75 **TIRES WILL HAVE TO BE ORDERED.¦ 52006 Engine oil and oil filter changed, tire pressures checked, tires inspected for damage, fluids topped off, intermediate and oil service reminders reset. Client is aware that intermediate service is due. Will return later for the remainder of the service to be performed. Past code for intake cam sensor bank 1 is stored in DME. Test drove vehicle, but code did not become current. | New Tire(s)¦Wheel Alignment Service
76965 | ¦ 82160 REMOVED DRIVER SIDE DOOR PANEL. REMOVED AND REPLACED WINDOW SWITCH. REINSTALLED DOOR PANEL AND CLEARED FAULTS. TAUGHT WINDOW END STOPS AND TESTED FOR PROPER OPERATION. WINDOW SWITCH IS WORKING PROPERLY..¦ 82160 SET TIRE PRESSURES. FRONT 38 PSI, REAR 44 PSI..¦ 82160 PERFORMED MULTI-POINT INSPECTION. FRONT BRAKE PADS AT 2MM REMAINING. REAR BRAKE PADS AT 8.5MM REMAINING. LEFT FRONT TIRE HAS 3.5MM OF THREAD REMAINING. RIGHT FRONT TIRE HAS 3.5MM OF TREAD REMAINING. LEFT REAR TIRE HAS 2.7MM OF TREAD REMAINING. RIGHT REAR TIRE HAS 1.0MM OF TREAD REMAINING. ADJUSTED FLUID LEVELS. ROAD TEST OK. RECOMMEND REPLACING ALL FOUR TIRES ALONG WITH AN ALIGNMENT. RECOMMEND REPLACING FRONT BRAKE PADS, ROTORS AND WEAR INDICATORS. | Brake Service¦New Tire(s)¦Wheel Alignment Service
76965 | ¦ 82160 REMOVED DRIVER SIDE DOOR PANEL. REMOVED AND REPLACED WINDOW SWITCH. REINSTALLED DOOR PANEL AND CLEARED FAULTS. TAUGHT WINDOW END STOPS AND TESTED FOR PROPER OPERATION. WINDOW SWITCH IS WORKING PROPERLY..¦ 82160 SET TIRE PRESSURES. FRONT 38 PSI, REAR 44 PSI..¦ 82160 PERFORMED MULTI-POINT INSPECTION. FRONT BRAKE PADS AT 2MM REMAINING. REAR BRAKE PADS AT 8.5MM REMAINING. LEFT FRONT TIRE HAS 3.5MM OF THREAD REMAINING. RIGHT FRONT TIRE HAS 3.5MM OF TREAD REMAINING. LEFT REAR TIRE HAS 2.7MM OF TREAD REMAINING. RIGHT REAR TIRE HAS 1.0MM OF TREAD REMAINING. ADJUSTED FLUID LEVELS. ROAD TEST OK. RECOMMEND REPLACING ALL FOUR TIRES ALONG WITH AN ALIGNMENT. RECOMMEND REPLACING FRONT BRAKE PADS, ROTORS AND WEAR INDICATORS. | Brake Service¦New Tire(s)¦Wheel Alignment Service
76965 | ¦ 82160 REMOVED DRIVER SIDE DOOR PANEL. REMOVED AND REPLACED WINDOW SWITCH. REINSTALLED DOOR PANEL AND CLEARED FAULTS. TAUGHT WINDOW END STOPS AND TESTED FOR PROPER OPERATION. WINDOW SWITCH IS WORKING PROPERLY..¦ 82160 SET TIRE PRESSURES. FRONT 38 PSI, REAR 44 PSI..¦ 82160 PERFORMED MULTI-POINT INSPECTION. FRONT BRAKE PADS AT 2MM REMAINING. REAR BRAKE PADS AT 8.5MM REMAINING. LEFT FRONT TIRE HAS 3.5MM OF THREAD REMAINING. RIGHT FRONT TIRE HAS 3.5MM OF TREAD REMAINING. LEFT REAR TIRE HAS 2.7MM OF TREAD REMAINING. RIGHT REAR TIRE HAS 1.0MM OF TREAD REMAINING. ADJUSTED FLUID LEVELS. ROAD TEST OK. RECOMMEND REPLACING ALL FOUR TIRES ALONG WITH AN ALIGNMENT. RECOMMEND REPLACING FRONT BRAKE PADS, ROTORS AND WEAR INDICATORS. | Brake Service¦New Tire(s)¦Wheel Alignment Service
76996 | ¦ 59605 FOUND RIGHT FRONT TPM SENSOR FAILED. RECOMMEND TO START WITH TPM SENSOR. ALL OTHER SENSORS AT 20MONTHS. CUSTOMER DECLINED REPAIRS..¦ 59605 PERFORMED CAYENNE 10K/1 YEAR MAINTENANCE; INSPECTIONS OF WIPER SYSTEM, HORN, TIRES, BATTERY, LIGHTS, RADIATORS, AIR INTAKES, BRAKES, AXLE SHAFTS, DRIVE SHAFT, FLUID LEVELS, TIRE PRESSURE, FIREWALL BODY DRAINS FOR DEBRIS, PARKING BRAKE, HEATING/AC SYSTEM. DRAIN ENGINE OIL, REPLACE ENGINE OIL AND FILTER. SET FLUID LEVELS AND TIRE PRESSURES. RESET SERVICE REMINDER. ROAD TESTED VEHICLE. REPLACED SUPER CHANGER BELT NOTE VEHICLE IS DUE FOR 60K AND BRAKE FLUID FLUSH. ALSO FOUND FAULTS FOR SECONDARY AIR PORTS BEING CLOGGED. RIGHT FRONT TPM SENSOR HAS FAILED. WIPER BLADES STREAKING..¦ 59605 REPLACED SUPER CHARGER BELT. | TPMS Service
77006 | ¦ DECLINED-NAIL IN R/R TIRE VEHICLE WILL BE TOWED BACK TO CUSTOMER FOR SAFETY..¦ 20512 OIL SERVICE COMPLETED WITH MOBIL 1 FULL SYNTHETIC OIL AND NEW OIL FILTER. REPLACED CABIN FILTER. PERFORMED BRAKE FLUID EXCHANGE BY DRAINING ALL BRAKE HYDRAULIC FLUID FROM BRAKING SYSTEM AND REPLACING IT WITH NEW DOT 4 BRAKE FLUID. ADJUSTED ALL FLUID LEVELS. FRONT BRAKE PADS AT 7MM REMAINING. REAR BRAKE PADS AT 7MM REMAINING. FRONT TIRES HAVE 3.5MM OF THREAD REMAINING. LR TIRE HAS 4.5MM RR TIRE HAS 5MM OF TREAD REMAINING. RESET SERVICE INDICATOR. *** AT COMPLETION OF SERVICE, CUSTOMER CONSIDERED CANCELLING THE PSMP CONTRACT AND GET A REFUND FOR SERVICES. CUSTOMER WAS ADVISED TO SETTLE BILL FOR 20K SERVICE SO THAT THE CANCELLATION REQUEST COULD BE SUBMITTED. NO DECISION WAS MADE AND CUSTOMER HAS NOT RESPONDED FOR 2 WEEKS. CLOSED UNDER PSMP PER SERVICE MANAGER'S REQUEST. ***.¦ 20512 PERFORMED VISUAL INSPECTION OF FRONT AND REAR SUSPENSION COMPONENTS, AND INSPECTED ENGINE COMPARTMENT AREA INCLUDING BELTS, HOSE, SEALS AND GASKETS. CHECKED INTERIOR CABIN LIGHTS AND EXTERIOR LIGHTS..¦ 20512 DURING INSPECTION FOUND RR TIRE HAS A NAIL. CUSTOMER DECLINES REPAIRS AT THIS TIME. RECOMMENDED 4 TIRES-DECLINED-QUOTED-$1,880. PART# 03542300000 EA @ $367.50. PART# 03542280000 EA @ $375.11. NAIL IN R/R TIRE AND OTHER TIRES EXCEED SAFETY TREAD DIFFERENCE OF 30%. RECOMMENDED FOR SAFETY AND HEALTH OF DRIVE-TRAIN..¦ 20512 ADJUSTED TIRE PRESSURES TO SPEC. FRONT 36 PSI REAR 39 PSI..¦ 20512 COMPLETED CAMPAIGN WH05. 56 TU | New Tire(s)
77038 | ¦ 94723 INSPECTION COMPLETED, BRAKES RECOMMENDED, TRANSFER CASE DRIVESHAFT RECOMMENDED(LEAKS), AIR STRUT LEAKING TOO.... ALL RECOMMENDED AND DENIED. WATER ALSO LEAKS IN CABIN.¦ 94723 CP, TECH 107273, ***PRE FLAG*** TU-1500 WEEK 11/12 - 11/16... **FLAG** 19.00TU= 34.00TU TOTAL LABOR FOR THIS RO. LABOR AT $163.50 MANAGER APPROVED ENGINE DRAIN OF OIL, COOLANT, AND REFRIGERANT. ENGINE UNPLUGGED FOR REMOVAL. ENGINE LOWER TO GROUND, TRANS DISCONNECT, CLUTCH REMOVED, SUPERCHARGER REMOVED, PILOT BEARING REMOVED, CAM COVERS REMOVED. MAIN REAR CHAIN/TIMING COVER REMOVED. CLEAN EVERYTHING AND RESEAL. REASSEMBLE/INSTALL ALL, TOP FLUIDS AFTER 40 MILES OF TEST DRIVE AFTER JOB COMPLETION..¦ 94723 CP, TECH 107273, TU-300 4 WHEEL ALIGNMENT PERFORMED AFTER ENGINE REMOVAL, FRONT RIGHT AIR STRUT IS LEAKING ON VEHICLE, REPLACEMENT WAS RECOMMENDED. ALIGNMENT WAS PERFORMED ANYWAYS AS INSTRUCTED. WITH THE AIR STRUT LEAKING ALL ALIGNMENT ANGLES COULD NOT BE MET TO SPECIFICATION. THEREFORE PERFECT ALIGNMENT CANNOT BE EXPECTED. ALIGNMENT WAS PERFORMED TO BEST OF ABILITY GIVEN THE CIRCUMSTANCES..¦ WSA-3FD1B3EC.¦ 94763 | Brake Service¦Transmission Service¦Oil/Fluid Leak Repair
77038 | ¦ 94723 INSPECTION COMPLETED, BRAKES RECOMMENDED, TRANSFER CASE DRIVESHAFT RECOMMENDED(LEAKS), AIR STRUT LEAKING TOO.... ALL RECOMMENDED AND DENIED. WATER ALSO LEAKS IN CABIN.¦ 94723 CP, TECH 107273, ***PRE FLAG*** TU-1500 WEEK 11/12 - 11/16... **FLAG** 19.00TU= 34.00TU TOTAL LABOR FOR THIS RO. LABOR AT $163.50 MANAGER APPROVED ENGINE DRAIN OF OIL, COOLANT, AND REFRIGERANT. ENGINE UNPLUGGED FOR REMOVAL. ENGINE LOWER TO GROUND, TRANS DISCONNECT, CLUTCH REMOVED, SUPERCHARGER REMOVED, PILOT BEARING REMOVED, CAM COVERS REMOVED. MAIN REAR CHAIN/TIMING COVER REMOVED. CLEAN EVERYTHING AND RESEAL. REASSEMBLE/INSTALL ALL, TOP FLUIDS AFTER 40 MILES OF TEST DRIVE AFTER JOB COMPLETION..¦ 94723 CP, TECH 107273, TU-300 4 WHEEL ALIGNMENT PERFORMED AFTER ENGINE REMOVAL, FRONT RIGHT AIR STRUT IS LEAKING ON VEHICLE, REPLACEMENT WAS RECOMMENDED. ALIGNMENT WAS PERFORMED ANYWAYS AS INSTRUCTED. WITH THE AIR STRUT LEAKING ALL ALIGNMENT ANGLES COULD NOT BE MET TO SPECIFICATION. THEREFORE PERFECT ALIGNMENT CANNOT BE EXPECTED. ALIGNMENT WAS PERFORMED TO BEST OF ABILITY GIVEN THE CIRCUMSTANCES..¦ WSA-3FD1B3EC.¦ 94763 | Brake Service¦Transmission Service¦Oil/Fluid Leak Repair
77038 | ¦ 94723 INSPECTION COMPLETED, BRAKES RECOMMENDED, TRANSFER CASE DRIVESHAFT RECOMMENDED(LEAKS), AIR STRUT LEAKING TOO.... ALL RECOMMENDED AND DENIED. WATER ALSO LEAKS IN CABIN.¦ 94723 CP, TECH 107273, ***PRE FLAG*** TU-1500 WEEK 11/12 - 11/16... **FLAG** 19.00TU= 34.00TU TOTAL LABOR FOR THIS RO. LABOR AT $163.50 MANAGER APPROVED ENGINE DRAIN OF OIL, COOLANT, AND REFRIGERANT. ENGINE UNPLUGGED FOR REMOVAL. ENGINE LOWER TO GROUND, TRANS DISCONNECT, CLUTCH REMOVED, SUPERCHARGER REMOVED, PILOT BEARING REMOVED, CAM COVERS REMOVED. MAIN REAR CHAIN/TIMING COVER REMOVED. CLEAN EVERYTHING AND RESEAL. REASSEMBLE/INSTALL ALL, TOP FLUIDS AFTER 40 MILES OF TEST DRIVE AFTER JOB COMPLETION..¦ 94723 CP, TECH 107273, TU-300 4 WHEEL ALIGNMENT PERFORMED AFTER ENGINE REMOVAL, FRONT RIGHT AIR STRUT IS LEAKING ON VEHICLE, REPLACEMENT WAS RECOMMENDED. ALIGNMENT WAS PERFORMED ANYWAYS AS INSTRUCTED. WITH THE AIR STRUT LEAKING ALL ALIGNMENT ANGLES COULD NOT BE MET TO SPECIFICATION. THEREFORE PERFECT ALIGNMENT CANNOT BE EXPECTED. ALIGNMENT WAS PERFORMED TO BEST OF ABILITY GIVEN THE CIRCUMSTANCES..¦ WSA-3FD1B3EC.¦ 94763 | Brake Service¦Transmission Service¦Oil/Fluid Leak Repair
77039 | ¦ 97947 **c** TECH 104671 2.00TU REPLACE FRONT BRAKE PADS AND ROTORS DUE TO BEING WORN BELOW 36MM.¦ 97947 see added lines.¦ 97947 **C** TECH 104671 0.50TU REPLACED REAR LICENSE PLATE BULBS.¦ 97967.¦ 97967 **C** TECH 104671 4.00TU FOUND FAULTS FOR BANK 1 O2 SENSOR HEATER CIRCUIT FAULTY. FOUND NO WIRING DAMAGED FOR O2 SENSOR AND VERIFIED SENSOR TO BE FAILING. REPLACED O2 SENSORS AND TEST DROVE VEHICLE WITH NO ISSUES RETURNING..¦ 97947 **C** TECH 104671 1.00TU PERFORMED BRAKE FLUID FLUSH.¦ 97947 **c** TECH 104671 10.00TU FOUND MISFIRE OCCURRING IN CYLINDER 3. SWAPPED COILS AND SPARK PLUGS AND MISFIRE STILL OCCURRING IN CYLINDER 3. REMOVED INTAKE TO FIND INJECTOR TO NOT BE LEAKING. REMOVED BANK 1 VALVE COVER AND REMOVED CAMS TO CHECK VALVE SPRINGS AND LIFTER SPRINGS. FOUND FAULTY VALVE SOLENOID UNABLE TO BE ACTIVATED IN CYLINDER HEAD. SWAPPED WITH BANK 2 SENSOR AND VERIFIED FAULT TO FOLLOW THE VALVE. REPLACED SOLENOID. INSTALLED CAMS AND TIMED ENGINE. REPLACED SEALS FOR VALVE COVERS. PERFORMED TEST DRIVES AND FOUND NO FAULTS TO RETURN. PERFORMED SHORT TEST FUNCTIONS WITH PIWIS TESTER AND FOUND ALL TEST TO PASS..¦ 97947 **c** TECH 104671 3.00TU PERFORMED SPARK PLUG SAND COIL REPLACEMENT DUE BY TIME AND COILS BEING CRACKED..¦ 97947 **C** TECH 104671 4.00TU PERFORMED 4 WHEEL ALIGNMENT WITH ACC.¦ 97947 N/C CLIENT DECLINED REPAIRS FOR SUN SHADE | Body Repair
77045 | ¦ 31052 COMPLETED MINOR SERVICE. CHANGED OIL AND FILTER. RESET SERVICE REMINDER. TOPPED OFF FLUIDS. SCANNED OBD SYSTEM. FRONT AND REAR BRAKES AT 9MM, REAR BRAKES 8MM. FRONT TIRES AT 8/32NDS, REAR TIRES AT 3-4/32NDS. RECOMMEND REAR TIRES BE REPLACED..¦ 31052 38PSI FRONT 44PSI REAR.¦ 31052 COMPLETED BRAKE SYSTEM FLUID FLUSH.¦ 31052 MOUNTED AND BALANCED 2 NEW REAR TIRES. ROAD TEST. OK | New Tire(s)
77046 | ¦ 32015 PERFORMED OIL AND FILTER CHANGE, REPLACED SPARK PLUGS, REPLACED POLLEN FILTER, OBD SCAN, TOP OFF FLUIDS, LUBRICATE SEALS AND HINGES, CLEARED DUCTS/DRAINS, ROAD TEST OKAY FRONT TIRES 4/32S REAR TIRES 2/32S FRONT BRAKES 5MM REAR BRAKES 7MM RECOMMEND REPLACE ALL 4 TIRES ($1500) CUSTOMER DECLINED AT THIS TIME.¦ 32015 SET FRONT TIRE PRESSURE 37 PSI SET REAR TIRE PRESSURE 46PSI.¦ 32015 PERFORMED BRAKE FLUID EXCHANGE | New Tire(s)
77085 | ¦ 122522 Passed NYS Safety & Emission Inspection 8913640 935S .40.¦ 122490 PIWIS scan found multiple codes P0332 - Knock sensor 2(Limit exceeded), P1026 - Fuel high pressure implausible(Below limit) P033C - Knock sensor 4(Limit exceeded)P1070 - Mass air flow at idle speed implausibly low (slow deviation)(no signal)? P2100 - Driver for throttle valve adjusting unit(Limit exceeded)? P0068 - Mass air flow implausible(Below limit)? P1075 - Mass air flow partial load implausibly low(no signal)? U0402 - Check transmission control P2121 - Throttle valve adj. unit, potentiometer 1(Invalid signal)? P2138 - Throttle valve adjusting unit(Invalid signal)? Further diagnosis found corrosion (green) at wire harness connector and DME pins **** Replace wire harness for engine, DME control unit and knock sensors, program new DME to vehicle and set readiness for emission inspection 17.00 Needs engine wire harness, knock sensor and possible DME Approximately 17.00 plus parts.¦ 122522 Perform oil and filter service, reset maintenance reminder system, top off fluids as needed 1.50 **** vehicle needs intermediate maintenance ***** | Engine Service
77105 | ¦ 22500 WINDSHIELD CRACKED, SERVICE DUE IN 3K..¦ 22500 CONFIRMED CHECK ENGINE LIGHT PRESENT. SCANNED VEHICLE, OPENED VAL. FAULT P0327 STORED FOR KNOCK SENSOR 1. CHECKED WIRING, REMOVED DME. CHECKED PIN X1 AT KNOCK SENSOR 1 BN/BN WIRE TO DME CONNECTOR 2PIN 48 AND FOUND OHMS. CHECKED PIN 3GN/BL TO PIN 31 AND FOUND 0 OHMS. DETERMINED KNOCK SENSOR 1 TO BE FAULTY. REPLACED FAULTY SENSOR WITH NEW SENSOR. CLEARED FAULT MEMORY, ROAD TESTED AND CHECKED SHORT TEST FOR KNOCK SENSORS. CAYENNE OK..¦ 22500 FOUND OUTSIDE INFLUENCE, BURN, MELTED, DRIVER DOOR POCKET. PANEL WOULD NEED TO BE REPLACED. NO WORK PERFORMED. | Body Repair
77136 | ¦ ALIGNMENT.¦ DUE FOR MAJOR SERVICE WITHOUT OIL CHANGE..¦ RADIO WONT TURN ON CREATED VAL AND PERFORMED DIAGNOSIS. CHECK ALL FUSES: GOOD. CHECK POWER AND GROUND TO RADIO: GOOD. REPLACED AND PROGRAMMED RADIO. TEST DROVE CAR TO VERIFY REPAIRS..¦ MOUNT AND BALANCE 2 TIRES. FRONT TIRES..¦ NO CHARGE BLOWN FUSE.¦ FRONT BRAKE PADS NEED REPLACEMENT. | Brake Service
77263 | ¦ 51012 OIL SERVICE- PERFORMED SYNTHETIC OIL AND OIL FILTER REPLACEMENT *DOES NOT INCLUDE, VITAL FLUID TOP OFF, TIRE PRESSURE ADJUSTMENT, MULTI POINT INSPECTION..¦ 51012 noted tires rear tires at 4mm recommend replace and perform alignment. | New Tire(s)¦Wheel Alignment Service
77263 | ¦ 51012 OIL SERVICE- PERFORMED SYNTHETIC OIL AND OIL FILTER REPLACEMENT *DOES NOT INCLUDE, VITAL FLUID TOP OFF, TIRE PRESSURE ADJUSTMENT, MULTI POINT INSPECTION..¦ 51012 noted tires rear tires at 4mm recommend replace and perform alignment. | New Tire(s)¦Wheel Alignment Service
77289 | ¦ 24260 SET TIRE PRESSURES. FRONT 32 PSI, REAR 37 PSI..¦ 24260 PERFORMED MULTI-POINT INSPECTION. FRONT BRAKE PADS AT 6MM REMAINING. REAR BRAKE PADS AT 5MM REMAINING. LEFT FRONT TIRE HAS 3.3MM OF THREAD REMAINING. RIGHT FRONT TIRE HAS 2.8MM OF TREAD REMAINING. LEFT REAR TIRE HAS 2.7MM OF TREAD REMAINING. RIGHT REAR TIRE HAS 2.5MM OF TREAD REMAINING. ADJUSTED FLUID LEVELS. ROAD TEST OK. RECOMMEND FOUR TIRES AND AN ALIGNMENT..¦ 24260 WHEN PUTTING THE VEHICLE INTO REVERSE AND THEN INTO PARK THERE IS A THUMPING FEELING. CREATED VAL (VEHICLE ANALYSIS LOG). NO FAULTS WERE PRESENT. CUSTOMER STATES WHEN PUTTING THE VEHICLE INTO REVERSE AND THEN INTO PARK THERE IS A THUMPING FEELING FROM UNDER THE VEHICLE. ALSO WHEN COMING TO A STOP AND UPON ACCELERATION THERE IS A JERKING FEELING AT SLOW SPEEDS. INSPECTED TRANSMISSION AND VEHICLE FOR DAMAGE AND LEAKS. NO VISUAL DAMAGE OR LEAKS PRESENT. CHECKED TRANSMISSION OIL LEVEL WAS LOW. ADDED TRANSMISSION OIL. ROAD TESTED VEHICLE THUMPING NOISE FROM REVERSE TO PARK WAS STILL PRESENT. PERFORMED A CALIBRATION ON THE TRANSMISSION CONTROL UNIT AND PERFORMED CALIBRATION ON THE TRANSMISSION AND ROAD TESTED VEHICLE TO RESET LEARNING VALVES. THUMPING NOISE AND SLOW JERKING WAS STILL PRESENT. REMOVED LEFT SIDE DASH TRIM PANEL. REMOVED COVER UNDER DRIVER FOOT WELL. REMOVED TRANSMISSION CONTROL UNIT. INSPECTED FOR ANY DAMAGE OR CORROSION. NO VISUAL DAMAGE OR CORROSION PRESENT. READ TRANSMISSION CONTROL UNIT DATA WITH PIWIS TESTER. PER SHOP FORMAN REPLACED TRANSMISSION CONTROL UNIT. INSTALLED TRANSMISSION CONTROL UNIT. WROTE TRANSMISSION CONTROL UNIT DATA. PERFORMED AUTOMATIC CODING. PERFORMED AUTOMATIC PROGRAMMING. CLEARED FAULT MEMORY. PERFORMED CALIBRATION FOR TRANSMISSION CONTROL UNIT. CLEARED FAULT MEMORY. TEST DROVE VEHICLE. LET VEHICLE COOL DOWN AND CHECKED FLUID LEVEL AGAIN. TOPPED OFF AS NEEDED. TEST DROVE VEHICLE AND JERKING AND THUMPING IS NO LONGER PRESENT. PART BACK ORDER GERMAN ORDER DATE OCTOBER 29, 2018 DATE ARRIVE NOVEMBER 5,2018.¦ 24260 REFER TO LINE 'A' FOR MORE DETAILS. | New Tire(s)¦Wheel Alignment Service
77289 | ¦ 24260 SET TIRE PRESSURES. FRONT 32 PSI, REAR 37 PSI..¦ 24260 PERFORMED MULTI-POINT INSPECTION. FRONT BRAKE PADS AT 6MM REMAINING. REAR BRAKE PADS AT 5MM REMAINING. LEFT FRONT TIRE HAS 3.3MM OF THREAD REMAINING. RIGHT FRONT TIRE HAS 2.8MM OF TREAD REMAINING. LEFT REAR TIRE HAS 2.7MM OF TREAD REMAINING. RIGHT REAR TIRE HAS 2.5MM OF TREAD REMAINING. ADJUSTED FLUID LEVELS. ROAD TEST OK. RECOMMEND FOUR TIRES AND AN ALIGNMENT..¦ 24260 WHEN PUTTING THE VEHICLE INTO REVERSE AND THEN INTO PARK THERE IS A THUMPING FEELING. CREATED VAL (VEHICLE ANALYSIS LOG). NO FAULTS WERE PRESENT. CUSTOMER STATES WHEN PUTTING THE VEHICLE INTO REVERSE AND THEN INTO PARK THERE IS A THUMPING FEELING FROM UNDER THE VEHICLE. ALSO WHEN COMING TO A STOP AND UPON ACCELERATION THERE IS A JERKING FEELING AT SLOW SPEEDS. INSPECTED TRANSMISSION AND VEHICLE FOR DAMAGE AND LEAKS. NO VISUAL DAMAGE OR LEAKS PRESENT. CHECKED TRANSMISSION OIL LEVEL WAS LOW. ADDED TRANSMISSION OIL. ROAD TESTED VEHICLE THUMPING NOISE FROM REVERSE TO PARK WAS STILL PRESENT. PERFORMED A CALIBRATION ON THE TRANSMISSION CONTROL UNIT AND PERFORMED CALIBRATION ON THE TRANSMISSION AND ROAD TESTED VEHICLE TO RESET LEARNING VALVES. THUMPING NOISE AND SLOW JERKING WAS STILL PRESENT. REMOVED LEFT SIDE DASH TRIM PANEL. REMOVED COVER UNDER DRIVER FOOT WELL. REMOVED TRANSMISSION CONTROL UNIT. INSPECTED FOR ANY DAMAGE OR CORROSION. NO VISUAL DAMAGE OR CORROSION PRESENT. READ TRANSMISSION CONTROL UNIT DATA WITH PIWIS TESTER. PER SHOP FORMAN REPLACED TRANSMISSION CONTROL UNIT. INSTALLED TRANSMISSION CONTROL UNIT. WROTE TRANSMISSION CONTROL UNIT DATA. PERFORMED AUTOMATIC CODING. PERFORMED AUTOMATIC PROGRAMMING. CLEARED FAULT MEMORY. PERFORMED CALIBRATION FOR TRANSMISSION CONTROL UNIT. CLEARED FAULT MEMORY. TEST DROVE VEHICLE. LET VEHICLE COOL DOWN AND CHECKED FLUID LEVEL AGAIN. TOPPED OFF AS NEEDED. TEST DROVE VEHICLE AND JERKING AND THUMPING IS NO LONGER PRESENT. PART BACK ORDER GERMAN ORDER DATE OCTOBER 29, 2018 DATE ARRIVE NOVEMBER 5,2018.¦ 24260 REFER TO LINE 'A' FOR MORE DETAILS. | New Tire(s)¦Wheel Alignment Service
77323 | ¦ 48772 PERFORMED NYSI STICKER NO 8331640.¦ 48772 PERFORMED OIL SERVICE, SET OIL LEVEL AND SERVICE INTERVAL. ROAD TESTED-OK..¦ 48772 COMPLETED MULTI POINT. ADVISED CUST THE TRANSMISSION IS LEAKING. | Transmission Service
77344 | ¦ 65328 lof PERFORMED OIL CHANGE ON VEHICLE 1.50.¦ 65328 COOLANT CUSTOMER STATES THAT THE COOLANT LEVEL IS LOW. TOPPED OFF COOLANT AND PUT 2 GALLONS IN REAR OF CAR. TIRES HAVE CHORDS SHOWING. CUSTOMER DECLINED REPAIRS AT THIS TIME. | New Tire(s)
77346 | ¦ 75131 COMPLETED THE MINOR SERVICE. CHANGED ENGINE OIL AND FILTER. TOPPED OFF FLUID LEVELS. PERFORMED PORSCHE MULTI POINT INSPECTION. RESET SERVICE INTERVAL NEXT SERVICE DUE IN 10,000 MILES OR ONE YEAR. FRONT BRAKES 4 mm REAR BRAKES 8 mm FRONT TIRES 8 /32 INCH REAR TIRES 8 /32 INCH FRONT TIRES 39 PSI REAR TIRES 49 PSI.¦ 75131 PORSCHE LOANER VEHICLE SUPPLIED LOANER STOCK #.¦ 75131 REC REMOVAL OF FRONT BUMPER DUE TO PARKING SENSORS PUSHED IN (NOT FLUSH WITH BUMPER).¦ 75131 PERFORMED MULTIPOINT INSPECTION FRONT BRAKES 4 mm REAR BRAKES 8 mm FRONT TIRES 8 /32 INCH REAR TIRES 8 /32 INCH FRONT TIRES 39 PSI REAR TIRES 49 PSI REC FRONT PADS AND ROTORS | Body Repair¦Brake Service
77346 | ¦ 75131 COMPLETED THE MINOR SERVICE. CHANGED ENGINE OIL AND FILTER. TOPPED OFF FLUID LEVELS. PERFORMED PORSCHE MULTI POINT INSPECTION. RESET SERVICE INTERVAL NEXT SERVICE DUE IN 10,000 MILES OR ONE YEAR. FRONT BRAKES 4 mm REAR BRAKES 8 mm FRONT TIRES 8 /32 INCH REAR TIRES 8 /32 INCH FRONT TIRES 39 PSI REAR TIRES 49 PSI.¦ 75131 PORSCHE LOANER VEHICLE SUPPLIED LOANER STOCK #.¦ 75131 REC REMOVAL OF FRONT BUMPER DUE TO PARKING SENSORS PUSHED IN (NOT FLUSH WITH BUMPER).¦ 75131 PERFORMED MULTIPOINT INSPECTION FRONT BRAKES 4 mm REAR BRAKES 8 mm FRONT TIRES 8 /32 INCH REAR TIRES 8 /32 INCH FRONT TIRES 39 PSI REAR TIRES 49 PSI REC FRONT PADS AND ROTORS | Body Repair¦Brake Service
77365 | ¦ 29655 -TIRES: RF- 8 /32 LF- 8/32 RR- 6 /32 LR- 6 /32 - SET ALL TIRE PRESSURES TO REQUIRED VEHICLE SPECIFICATIONS.¦ 29664 250 FOUND WARNING FOR PASM INDICATOR FAULTY IS ON CLUSTER. CONNECTED TESTER AND SCANNED FOR FAULTS. FOUND MULTIPLE FAULTS STORED FOR COMMUNICATION WITH PASM CONTROL UNIT. FOUND TESTER WILL NOT COMMUNICATE WITH CONTROL UNIT. CHECKED ALL FUSES RELATED TO PASM. FOUND ALL OK. REMOVED RIGHT SIDE LOWER FLOOR TRIM COVER AND PULLED BACK CARPET FOR ACCESS TO CONTROL UNIT. CHECKED CONNECTIONS TO CONTROL UNIT AND PERFORMED POWER AND GROUND SUPPLY CHECKS. FOUND ALL OK. RECONNECTED CONTROL UNIT. FOUND AFTER RE-CONNECTING CONTROL UNIT, PASM STARTED FUNCTIONING PROPERLY AND ALL FAULTS ERASED. REINSTALLED CARPET AND TRIM COVER. TEST DROVE VEHICLE. FOUND AFTER TEST DRIVE AND CYCLING KEY ON/ OFF, WARNING FOR PASM AND ALL FAULTS RETURNED. SUSPECT PASM CONTROL UNIT IS INTERNALLY FAULTY CAUSING FAULTS AND NO FUNCTION. RECOMMEND SWAPPING CONTROL UNIT WITH NEW PART AND RE-CHECKING OPERATION. REMOVED CARPET AND TRIM COVER AGAIN. REMOVED PASM CONTROL UNIT AND REPLACED WITH NEW S/O PART. WROTE ALL VALUES AND CODING TO NEW CONTROL UNIT. REINSTALLED TRIM COVER AND CARPET. TEST DROVE VEHICLE. CYCLED KEY OFF AND ON SEVERAL TIMES. FOUND PASM FUNCTIONING PROPERLY WITH NO WARNINGS OR FAULTS RETURNING. RECOMMEND EXTENDED ROAD TEST TO ENSURE REPAIRS..¦ 29655 100 PERFORMED PORSCHE OIL CHANGE SERVICE. CHANGED ENGINE OIL AND FILTER. SET ALL TIRE PRESSURES TO SPEC. PERFORMED VEHICLE VISUAL INSPECTION. TEST DROVE VEHICLE. TOPPED UP ENGINE OIL LEVEL..¦ 29655 RECOMMEND THE FOLLOWING AS NOTED DURING PORSCHE MULTI POINT VEHICLE INSPECTION. - TIRES: F- 9/32 R- 6/32 - BRAKES: F- 4 MM R- 6 MM - ALSO NOTED: - SERVICE LAMP ON. VEHICLE HAS NO RECORDS OF SERVICE, BRAKE FLUSH, AIRBAG SERVICE, TIRE SEALANT REPLACEMENT - TPMS LAMP ON - | Brake Service¦Air Bag Service¦TPMS Service
77365 | ¦ 29655 -TIRES: RF- 8 /32 LF- 8/32 RR- 6 /32 LR- 6 /32 - SET ALL TIRE PRESSURES TO REQUIRED VEHICLE SPECIFICATIONS.¦ 29664 250 FOUND WARNING FOR PASM INDICATOR FAULTY IS ON CLUSTER. CONNECTED TESTER AND SCANNED FOR FAULTS. FOUND MULTIPLE FAULTS STORED FOR COMMUNICATION WITH PASM CONTROL UNIT. FOUND TESTER WILL NOT COMMUNICATE WITH CONTROL UNIT. CHECKED ALL FUSES RELATED TO PASM. FOUND ALL OK. REMOVED RIGHT SIDE LOWER FLOOR TRIM COVER AND PULLED BACK CARPET FOR ACCESS TO CONTROL UNIT. CHECKED CONNECTIONS TO CONTROL UNIT AND PERFORMED POWER AND GROUND SUPPLY CHECKS. FOUND ALL OK. RECONNECTED CONTROL UNIT. FOUND AFTER RE-CONNECTING CONTROL UNIT, PASM STARTED FUNCTIONING PROPERLY AND ALL FAULTS ERASED. REINSTALLED CARPET AND TRIM COVER. TEST DROVE VEHICLE. FOUND AFTER TEST DRIVE AND CYCLING KEY ON/ OFF, WARNING FOR PASM AND ALL FAULTS RETURNED. SUSPECT PASM CONTROL UNIT IS INTERNALLY FAULTY CAUSING FAULTS AND NO FUNCTION. RECOMMEND SWAPPING CONTROL UNIT WITH NEW PART AND RE-CHECKING OPERATION. REMOVED CARPET AND TRIM COVER AGAIN. REMOVED PASM CONTROL UNIT AND REPLACED WITH NEW S/O PART. WROTE ALL VALUES AND CODING TO NEW CONTROL UNIT. REINSTALLED TRIM COVER AND CARPET. TEST DROVE VEHICLE. CYCLED KEY OFF AND ON SEVERAL TIMES. FOUND PASM FUNCTIONING PROPERLY WITH NO WARNINGS OR FAULTS RETURNING. RECOMMEND EXTENDED ROAD TEST TO ENSURE REPAIRS..¦ 29655 100 PERFORMED PORSCHE OIL CHANGE SERVICE. CHANGED ENGINE OIL AND FILTER. SET ALL TIRE PRESSURES TO SPEC. PERFORMED VEHICLE VISUAL INSPECTION. TEST DROVE VEHICLE. TOPPED UP ENGINE OIL LEVEL..¦ 29655 RECOMMEND THE FOLLOWING AS NOTED DURING PORSCHE MULTI POINT VEHICLE INSPECTION. - TIRES: F- 9/32 R- 6/32 - BRAKES: F- 4 MM R- 6 MM - ALSO NOTED: - SERVICE LAMP ON. VEHICLE HAS NO RECORDS OF SERVICE, BRAKE FLUSH, AIRBAG SERVICE, TIRE SEALANT REPLACEMENT - TPMS LAMP ON - | Brake Service¦Air Bag Service¦TPMS Service
77365 | ¦ 29655 -TIRES: RF- 8 /32 LF- 8/32 RR- 6 /32 LR- 6 /32 - SET ALL TIRE PRESSURES TO REQUIRED VEHICLE SPECIFICATIONS.¦ 29664 250 FOUND WARNING FOR PASM INDICATOR FAULTY IS ON CLUSTER. CONNECTED TESTER AND SCANNED FOR FAULTS. FOUND MULTIPLE FAULTS STORED FOR COMMUNICATION WITH PASM CONTROL UNIT. FOUND TESTER WILL NOT COMMUNICATE WITH CONTROL UNIT. CHECKED ALL FUSES RELATED TO PASM. FOUND ALL OK. REMOVED RIGHT SIDE LOWER FLOOR TRIM COVER AND PULLED BACK CARPET FOR ACCESS TO CONTROL UNIT. CHECKED CONNECTIONS TO CONTROL UNIT AND PERFORMED POWER AND GROUND SUPPLY CHECKS. FOUND ALL OK. RECONNECTED CONTROL UNIT. FOUND AFTER RE-CONNECTING CONTROL UNIT, PASM STARTED FUNCTIONING PROPERLY AND ALL FAULTS ERASED. REINSTALLED CARPET AND TRIM COVER. TEST DROVE VEHICLE. FOUND AFTER TEST DRIVE AND CYCLING KEY ON/ OFF, WARNING FOR PASM AND ALL FAULTS RETURNED. SUSPECT PASM CONTROL UNIT IS INTERNALLY FAULTY CAUSING FAULTS AND NO FUNCTION. RECOMMEND SWAPPING CONTROL UNIT WITH NEW PART AND RE-CHECKING OPERATION. REMOVED CARPET AND TRIM COVER AGAIN. REMOVED PASM CONTROL UNIT AND REPLACED WITH NEW S/O PART. WROTE ALL VALUES AND CODING TO NEW CONTROL UNIT. REINSTALLED TRIM COVER AND CARPET. TEST DROVE VEHICLE. CYCLED KEY OFF AND ON SEVERAL TIMES. FOUND PASM FUNCTIONING PROPERLY WITH NO WARNINGS OR FAULTS RETURNING. RECOMMEND EXTENDED ROAD TEST TO ENSURE REPAIRS..¦ 29655 100 PERFORMED PORSCHE OIL CHANGE SERVICE. CHANGED ENGINE OIL AND FILTER. SET ALL TIRE PRESSURES TO SPEC. PERFORMED VEHICLE VISUAL INSPECTION. TEST DROVE VEHICLE. TOPPED UP ENGINE OIL LEVEL..¦ 29655 RECOMMEND THE FOLLOWING AS NOTED DURING PORSCHE MULTI POINT VEHICLE INSPECTION. - TIRES: F- 9/32 R- 6/32 - BRAKES: F- 4 MM R- 6 MM - ALSO NOTED: - SERVICE LAMP ON. VEHICLE HAS NO RECORDS OF SERVICE, BRAKE FLUSH, AIRBAG SERVICE, TIRE SEALANT REPLACEMENT - TPMS LAMP ON - | Brake Service¦Air Bag Service¦TPMS Service
77379 | ¦ 38505 Inspected all tires for damages and/or punctures. None found. Set all tires to factory recommended, full load pressure at f: _37_ r: _44_ [psi].¦ WSA-AA95743E BLEMISHES NOTED 2 SCRATCHES, 1 S CUFF.¦ 38505 Multi-point inspection completed. Tires [ front l: __4.2__mm front r: __4.2__mm rear l: __3.8__mm rear r: __4.6__mm ] brakes [ front: __8.0__mm rear: __6.0__mm ] 1] Front trunk switch is broken. Recommend replacing ( .5 hour ). 2] Recommend replacing drive belt due to age and wear ( 1.0 hour ). 3] Recommend replacing wiper blades due to wear..¦ 38505 Replaced side marker bulb for passenger side, front and checked operation. | Belt Service¦Wiper Blade Service
77379 | ¦ 38505 Inspected all tires for damages and/or punctures. None found. Set all tires to factory recommended, full load pressure at f: _37_ r: _44_ [psi].¦ WSA-AA95743E BLEMISHES NOTED 2 SCRATCHES, 1 S CUFF.¦ 38505 Multi-point inspection completed. Tires [ front l: __4.2__mm front r: __4.2__mm rear l: __3.8__mm rear r: __4.6__mm ] brakes [ front: __8.0__mm rear: __6.0__mm ] 1] Front trunk switch is broken. Recommend replacing ( .5 hour ). 2] Recommend replacing drive belt due to age and wear ( 1.0 hour ). 3] Recommend replacing wiper blades due to wear..¦ 38505 Replaced side marker bulb for passenger side, front and checked operation. | Belt Service¦Wiper Blade Service
77380 | ¦ 49596 REAR TIRES ARE BALD AND LEFT REAR IS SHOWING STEAL WIRES - UNSAFE DRIVING CONDITION!!! QUOTED $725.50 PLUS TAX FOR TIRES (P#15493330000). FRONT AND REAR BRAKE PADS AND ROTORS ARE AT OR BELOW MINIMUM SAFETY SPECIFICATION - QUOTED $1766.21 PLUS TAX FOR FRONTS AND $1500.00 FOR REARS. ALSO, FRONT HOOD SHOCKS ARE WEAK, WILL NOT KEEP HOOD OPEN - QUOTED $228.20 PLUS TAX.¦ 49596 VERIFIED TIRE PRESSURE LIGHT ON. INSPECTED TIRES FOUND NO NAILS OR PUNCTURE REST TIRE PRESSURE TO FACTORY SPEC.¦ 49596 PERFORMED VISUAL INSPECTION OF FRONT AND REAR SUSPENSION COMPONENTS, AND INSPECTED ENGINE COMPARTMENT AREA INCLUDING BELTS, HOSE, SEALS AND GASKETS. CHECKED INTERIOR CABIN LIGHTS AND EXTERIOR LIGHTS. FRONT BRAKE PADS HAVE 3MM AND REAR BRAKE PADS HAVE 4MM REMAINING. FRONT TIRES HAVE 6.5MM OF TREAD. REAR TIRES HAVE 0MM OF TREAD REMAINING..¦ 49596 Inspected all tires for damage and/or punctures. None found. Set all tires to factory recommended full load pressure a F:32 R:37 (PSI).¦ WSA-7E5C8474 BLEMISHES NOTED 3 SCRATCHES, 5 C HIPPED, 2 SCUFFS.¦ 49596 OIL SERVICE COMPLETED WITH MOBIL 1 FULL SYNTHETIC OIL AND NEW OIL FILTER. ADJUSTED ALL FLUID LEVELS. FRONT BRAKE PADS AT 3MM REMAINING. REAR BRAKE PADS AT 4MM REMAINING. FRONT TIRES HAVE 6.5MM OF THREAD REMAINING. REAR TIRES HAVE 0MM OF TREAD REMAINING, UNSAFE TO DRIVE. RESET SERVICE INDICATOR..¦ 49596 VERIFIED CHECK ENGINE LIGHT IS ON, SCAN VEHICLE AND FOUND FAULT P1075 MASS AIR FLOW IMPLAUSIBLE LOW. RECOMMEND AND PERFORMED THROTTLE BODY CLEANING THEN TEST DROVE VEHICLE AFTER REPAIRS. RE SCAN VEHICLE FOUND NO FAULTS, VEHICLE OPERATING IN NORMAL CONDITION WHEN COMPARED TO SAME YEAR AND MODEL | Throttle Body Service
77485 | ¦ RECOMMEND REPLACING LEFT REAR TIRE WITH REPLACEMENT OF RIGHT REAR TIRE. LEFT REAR TIRE IS GREATER THAN 30% DIFFERENCE IN TREAD DEPTH THAN A NEW TIRE. (PART:PIRELLI PZERO N1 305/30ZR20.¦ 11474 COMPLETED MPI | New Tire(s)
77488 | ¦ Battery - Replace (After Charging System Test).¦ Alignment, Four Wheel - Check and Adjust.¦ Strut, Hood - Replace.¦ Mount and Balance 2 tires | Battery Service¦Body Repair¦New Tire(s)¦Wheel Alignment Service
77488 | ¦ Battery - Replace (After Charging System Test).¦ Alignment, Four Wheel - Check and Adjust.¦ Strut, Hood - Replace.¦ Mount and Balance 2 tires | Battery Service¦Body Repair¦New Tire(s)¦Wheel Alignment Service
77488 | ¦ Battery - Replace (After Charging System Test).¦ Alignment, Four Wheel - Check and Adjust.¦ Strut, Hood - Replace.¦ Mount and Balance 2 tires | Battery Service¦Body Repair¦New Tire(s)¦Wheel Alignment Service
77488 | ¦ Battery - Replace (After Charging System Test).¦ Alignment, Four Wheel - Check and Adjust.¦ Strut, Hood - Replace.¦ Mount and Balance 2 tires | Battery Service¦Body Repair¦New Tire(s)¦Wheel Alignment Service
77525 | ¦ 30506 PERFORMED YEARLY MAINTENANCE WITH OIL AND FILTER CHANGE. SET TIRE PRESSURES AND TOPPED OFF FLUIDS..¦ 30506 COMPLETED PA STATE EMISSIONS INSPECTION. 5K MILE EXEMPT. 12/19..¦ 30506 COMPLETED PA STATE SAFETY INSPECTION. PASSED INSPECTION. BRAKES FRONT-13/B REAR-7/B. TIRES LF-3/32' RF-4/32' REAR-5/32'. 12/19. RECOMMEND REPLACING TIRES SOON..¦ CREATED 2018-11-09 08:38:00AM TAKEN BY RUSS LUC AS | New Tire(s)
77579 | ¦ 49049 WJ59 VERIFIED ALL PROPER DOCUMENTATION AND VERIFIED COMPLETION OF EMISSIONS RECALL AND COMPLETED DOCUMENTATION AS REQUIRED UNDER SCOPE 4 OF LATEST WJ59 BULLETIN..¦ 49049 TOP UP ADBLUE FILLED IN 2.1 GAL OF REDUCING AGENT FLUID..¦ 49415 MULTI POINT INSPECTION. COMPLETED MULTI POINT INSPECTION. FRONT AND REAR WIPERS STARTING TO SMEAR. RECOMMEND FRONT AND REAR WIPER BLADES. FRONT BRAKES AT 5 MM, REAR BRAKES AT 6MM OR HIGHER..¦ 49415 OIL CHANGE. CHANGED OIL AND OIL FILTER, SET TIRE PRESSURES, TOPPED UP FLUIDS, RESET SERVICE REMINDER. | Wiper Blade Service
77632 | ¦ 14113 SET FRONT TIRES TO 35PSI AND REAR TIRES TO 45PSI.¦ 14113 PERFORMED 4 WHEEL ALIGNMENT COMPLETE. CONFIRM PROPER OPERATION. ROAD TEST COMPLETE..¦ 14113 PERFORMED MULTI POINT INSPECTION. TECH FOUND DRIVER REAR WHEEL DAMAGED. NO SIGNS OF SUSPENSION DAMAGED. RECOMMEND REPLACEMENT OF DRIVER REAR WHEEL AND ALIGNMENT, TRANSFER TPMS SENSOR TO NEW WHEEL..¦ 14113 REMOVE AND REPLACE DRIVER REAR WHEEL. MOUNT AND BALANCE 1 TIRE TO DRIVER REAR WHEEL. PERFORMED 4 WHEEL ALIGNMENT COMPLETE. ROAD TEST AND CONFIRM PROPER OPERATION. | TPMS Service¦Transmission Service
77632 | ¦ 14113 SET FRONT TIRES TO 35PSI AND REAR TIRES TO 45PSI.¦ 14113 PERFORMED 4 WHEEL ALIGNMENT COMPLETE. CONFIRM PROPER OPERATION. ROAD TEST COMPLETE..¦ 14113 PERFORMED MULTI POINT INSPECTION. TECH FOUND DRIVER REAR WHEEL DAMAGED. NO SIGNS OF SUSPENSION DAMAGED. RECOMMEND REPLACEMENT OF DRIVER REAR WHEEL AND ALIGNMENT, TRANSFER TPMS SENSOR TO NEW WHEEL..¦ 14113 REMOVE AND REPLACE DRIVER REAR WHEEL. MOUNT AND BALANCE 1 TIRE TO DRIVER REAR WHEEL. PERFORMED 4 WHEEL ALIGNMENT COMPLETE. ROAD TEST AND CONFIRM PROPER OPERATION. | TPMS Service¦Transmission Service
77633 | ¦ 20346 CHECKED FOR FAULTS. NONE FOUND. PERFORMED CALIBRATION. CHECKED OPERATION SEVERAL TIMES. OKAY AT THIS TIME FRONT TIRES 4/32S (DRY CRACKED) DRIVER REAR 7/32S PASSENGER REAR 3/32S RECOMMEND REPLACE 3 TIRES.¦ SHUTTLE CREATED 2018-11-19 09:00:00AM TAKEN BY BRYAN CEDILLO.¦ 20346 FRONT TIRES 36 PSI REAR TIRES 44 PSI.¦ 20346 RESET LIGHT | New Tire(s)
77634 | ¦ 35214 Tested battery from jump post. Battery tested good @50% charge. Recommend recharging battery and use of battery tender..¦ 35214 Did not perform during this visit due to time limitations..¦ 35214 50 PERFORMED VSI. VSI# X4873646. TECH 8977..¦ 35214 Performed. Please see MPI for recommendations. | Battery Service
77638 | ¦ PERFORMED MULTIPOINT INSPECTION, RECOMMENDATIONS: NEEDS BOTH FRONT TIRE , ALSO WILL NEED FRONT BRAKE PADS & ROTORS 800 MILES ? SERVICE ?.¦ PERFORMED NYS EMISSIONS AND SAFETY INSPECTION # VEHICLE IS NOT READY , EVAP. & AIR ARE STILL NOT READY | Brake Service¦New Tire(s)
77638 | ¦ PERFORMED MULTIPOINT INSPECTION, RECOMMENDATIONS: NEEDS BOTH FRONT TIRE , ALSO WILL NEED FRONT BRAKE PADS & ROTORS 800 MILES ? SERVICE ?.¦ PERFORMED NYS EMISSIONS AND SAFETY INSPECTION # VEHICLE IS NOT READY , EVAP. & AIR ARE STILL NOT READY | Brake Service¦New Tire(s)
77640 | ¦ 40300 250 upon inspection found faults for cooling system. performed cooling system check and found vacuum leak. replaced faulty change over valve and performed vacuum system tightness test. passed and ok..¦ 40300 replaced both rear lid shocks..¦ 40300 Left Front: _____ , Right Front:______, Left Rear:______, Right Rear:______.¦ RECOMMEND REAR BRAKE PADS AND ROTORS ( GETTING LOW ) PARTS AND LABOR $1750.00 TIRES THREAD ARE OKAY BUT RECOMMEND DUE TO TIME CUSTOMER HAS EXTENDED WARRANTY WITH CAR MAX 800 731-2834 FAX 877-202-2370 AUTH#09023942 CUSTOMER PAYS $150.00 DEDUCTIBLE . | Brake Service
77642 | ¦ 3678 2 YR PERFORMED 2 YR SERVICE, COMPLETED OIL CHANGE. DRAINED OIL FROM CASE, INSTALLED NEW DRAIN PLUG WASHER, INSTALLED NEW OIL FILTER AND O-RING. TOPPED OFF OIL LEVEL, COMPLETED WARM UP CYCLE, AND VERIFIED OIL LEVEL. INSTALLED POLLEN FILTER. CLEANED WATER DRAINS. PERFORMED RESET SERVICE INTERVAL AND TEST DRIVE..¦ 3703 CONTROL ARM PERFORMED TEST DRIVE FOUND CRACKING/POPPING SOUND COMING FROM REAR LEFT SIDE DURING U-TURNS OR TIGHT TURNS WITH SLIGHT ACCELERATION. LIFTED VEHICLE PERFORMED VISUAL INSPECTION OF SUSPENSION AND COMPONENTS NO UNUSUAL CONDITIONS. CHECKED TIGHTNESS OF STRUTS LOWER TRAILING ARMS AND MOUNTS CHECKED OK. EQUIPPED CHASSIS EARS ONTO LOWER REAR TRAILING ARMS UPPER TRAILING ARMS AND STRUT. FOUND NOISE LOUDEST AT LEFT LOWER TRAILING/CONTROL ARM REC REPLACING. REMOVED AND REPLACED LEFT SIDE LOWER TRAILING/CONTROL ARM AS PER WORKSHOP PROCEDURE. PERFORMED TEST DRIVE FOUND POPPING IN LEFT REAR OF VEHICLE IS NO LONGER PRESENT, BUT IDENTIFIED SLIGHT POPPING NOISE ON U TURNS ON RIGHT SIDE LOWER CONTROL ARM. REMOVED AND REPLACED LOWER RIGHT REAR CONTROL ARM IN ACCORDANCE WITH WORKSHOP PROCEDURE. PERFORMED TEST DRIVE VEHICLE OPERATING AS DESIGNED AT THIS TIME.¦ 3678 BRAKE FLUSH PERFORMED BRAKE FLUSH. REMOVED FLUID FROM RESERVOIR. ADDED NEW FLUID. PRESSURE BLEED FLUID FROM CALIPERS, TOPPED OFF RESERVOIR LEVEL. PERFORMED TEST DRIVE.¦ 3678 FRONT=33PSI REAR-36PSI.¦ 3678 mpi COMPLETED VEHICLE INSPECTION FOUND THE FOLLOWING TREAD DEPTH FRONT=7/32 REAR=7/32 FRONT BRAKES=8MM REAR=8MM. | Steering Service
77645 | ¦ CREATED 2018-11-20 10:28:00AM TAKEN BY JEFF COR RAL.¦ 39208 100 READ OUT FAULT CODES FOUND ACTIVE FAULTS FOR MISFIRE CYL 1,3 REMOVED PLUGS FOUND AFTER MARKET PLUGS IN VEHICLE RECOMMEND REPLACE ALL SPARK PLUGS COMP | Spark Plugs
77657 | ¦ 90210 CUSTOMER STATES TO REPLACE THE REAR BRAKES. R/I BOTH REAR WHEELS. R/I BOTH REAR CALIPERS AND SUPPORTED. REMOVED THE OLD BRAKE SENSORS, PADS, AND HARDWARE. REMOVED THE OLD ROTORS. INSTALLED NEW BRAKE HARDWARE AND PADS INTO THE CALIPERS. INSTALLED THE CALIPERS WITH NEW HARDWARE. TORQUE TO SPEC. INSTALLED BOTH REAR WHEELS. TORQUE TO SPEC. PERFORMED PARKING BRAKE CALIBRATION. ROAD TESTED VEHICLE. SEATED REAR BRAKE PADS. VERIFIED REAR BRAKES OPERATION. VERIFIED PARKING BRAKE OPERATION. VERIFIED REPAIRS..¦ 90210 Front tires: Cords Rear tires: 5.5 mm 5.6 mm Tire pressures before: Front 26 psi 28 psi Rear 35 psi 33 psi Set tire pressures to manufacturer specification..¦ 90210 Check engine light is not currently illuminated. Check fault memory and found the following faults stored: P1031 Fuel high-pressure sensor stuck at start (Limit value exceeded) Fault is stored as passive and vehicle runs ok at this time. Recommend rechecking vehicle operation after battery has been replaced..¦ 90210 Complete Niello Porsche Multi-point inspection. Front tires showing cords Rear tires 5.5 mm 5.6 mm Front brakes: 2.0 mm Rear brakes: 1.0 mm Found the following concerns during inspection: Vehicle is overdue for 2 year brake flush. Front left lift pad is loose. Wiper blades streak. Key battery is low on charge. Minor engine oil leak from oil pan. Front tires are showing cords; recommend 2 tires and alignment. Front and rear brakes are worn into wear indicators but warning light is not yet on. Rear park assist is not functioning at this time; need to diagnose..¦ 90210 CUSTOMER STATES TO REPLACE THE FRONT BRAKES. R/I BOTH FRONT WHEELS. R/I THE FRONT CALIPERS AND SUPPORTED. REMOVED THE FRONT ROTORS. CLEANED THE FRONT HUBS. REMOVED THE OLD BRAKE PADS AND HARDWARE FROM THE CALIPERS. INSTALLED THE NEW BRAKE PAD HARDWARE AND BRAKE PADS INTO THE CALIPERS. INSTALLED THE NEW FRONT ROTORS. SECURED THE CALIPERS WITH NEW BOLTS. TORQUE TO SPEC. INSTALLED NEW BRAKE WEAR SENSORS. INSTALLED BOTH FRONT WHEELS. TORQUE TO SPEC. ROAD TESTED VEHICLE. SEATED THE FRONT BRAKES DURING ROAD TEST. VERIFIED FRONT BRAKE OPERATION. VERIFIED REPAIRS..¦ 90210 Vehicle did not start two times before barely turning over and starting on the third try. Test battery with Midtronics battery tester; battery fails load test. Recommend replacing battery and checking charging system operation. TECH 983- CUSTOMER STATES TO REPLACE THE VEHICLE BATTERY. R/I THE REAR LUGGAGE COMPARTMENT COVER. R/I THE BATTERY HOLD DOWN. REMOVED THE BATTERY. INSTALLED THE NEW BATTERY AND SECURED. USING PIWIS TESTER PROGRAMMED THE BATTERY TO THE VEHICLE. CHECKED AND CLEARED FAULT CODES. INSTALLED THE REAR LUGGAGE COMPARTMENT COVER. SET CLOCK AND ONE TOUCH FOR THE WINDOWS. VERIFIED REPAIRS..¦ 90210 CUSTOMER STATES TO REPLACE THE REMOTE BATTERY. REMOVED AND REPLACED THE KEY REMOTE BATTERY. VERIFIED KEY OPERATION. VERIFIED REPAIRS..¦ 90210 0 90K service complete. Change engine oil and filter. Complete visual inspection. Reset service interval. Road test. Front tires showing cords Rear tires 5.5 mm 5.6 mm Front brakes: 2.0 mm Rear brakes: 1.0 mm.¦ 90210 CUSTOMER STATES TO REPLACE THE WIPER BLADES. REMOVED AND REPLACED THE WIPER BLADES. VERIFIED WIPER BLADE OPERATION. VERIFIED REPAIRS..¦ 90210 CUSTOMER STATES TO PERFORM BRAKE FLUSH. PERFORMED BRAKE FLUSH VACUUM OLD BRAKE FLUID OUT OF MASTER CYLINDER. TOPPED OFF MASTER CYLINDER WITH NEW DOT 4 BRAKE FLUID. DRAINED BRAKE FLUID FROM ALL 4 CALIPERS UNTIL FLUID WAS CLEAN. STARTED WITH THE RIGHT REAR. VERIFIED ALL BLEEDERS ARE TIGHT. TOPPED OFF MASTER CYLINDER WITH BRAKE FLUID. ROAD TESTED VEHICLE AND VERIFIED REPAIRS. | New Tire(s)¦Wheel Alignment Service
77657 | ¦ 90210 CUSTOMER STATES TO REPLACE THE REAR BRAKES. R/I BOTH REAR WHEELS. R/I BOTH REAR CALIPERS AND SUPPORTED. REMOVED THE OLD BRAKE SENSORS, PADS, AND HARDWARE. REMOVED THE OLD ROTORS. INSTALLED NEW BRAKE HARDWARE AND PADS INTO THE CALIPERS. INSTALLED THE CALIPERS WITH NEW HARDWARE. TORQUE TO SPEC. INSTALLED BOTH REAR WHEELS. TORQUE TO SPEC. PERFORMED PARKING BRAKE CALIBRATION. ROAD TESTED VEHICLE. SEATED REAR BRAKE PADS. VERIFIED REAR BRAKES OPERATION. VERIFIED PARKING BRAKE OPERATION. VERIFIED REPAIRS..¦ 90210 Front tires: Cords Rear tires: 5.5 mm 5.6 mm Tire pressures before: Front 26 psi 28 psi Rear 35 psi 33 psi Set tire pressures to manufacturer specification..¦ 90210 Check engine light is not currently illuminated. Check fault memory and found the following faults stored: P1031 Fuel high-pressure sensor stuck at start (Limit value exceeded) Fault is stored as passive and vehicle runs ok at this time. Recommend rechecking vehicle operation after battery has been replaced..¦ 90210 Complete Niello Porsche Multi-point inspection. Front tires showing cords Rear tires 5.5 mm 5.6 mm Front brakes: 2.0 mm Rear brakes: 1.0 mm Found the following concerns during inspection: Vehicle is overdue for 2 year brake flush. Front left lift pad is loose. Wiper blades streak. Key battery is low on charge. Minor engine oil leak from oil pan. Front tires are showing cords; recommend 2 tires and alignment. Front and rear brakes are worn into wear indicators but warning light is not yet on. Rear park assist is not functioning at this time; need to diagnose..¦ 90210 CUSTOMER STATES TO REPLACE THE FRONT BRAKES. R/I BOTH FRONT WHEELS. R/I THE FRONT CALIPERS AND SUPPORTED. REMOVED THE FRONT ROTORS. CLEANED THE FRONT HUBS. REMOVED THE OLD BRAKE PADS AND HARDWARE FROM THE CALIPERS. INSTALLED THE NEW BRAKE PAD HARDWARE AND BRAKE PADS INTO THE CALIPERS. INSTALLED THE NEW FRONT ROTORS. SECURED THE CALIPERS WITH NEW BOLTS. TORQUE TO SPEC. INSTALLED NEW BRAKE WEAR SENSORS. INSTALLED BOTH FRONT WHEELS. TORQUE TO SPEC. ROAD TESTED VEHICLE. SEATED THE FRONT BRAKES DURING ROAD TEST. VERIFIED FRONT BRAKE OPERATION. VERIFIED REPAIRS..¦ 90210 Vehicle did not start two times before barely turning over and starting on the third try. Test battery with Midtronics battery tester; battery fails load test. Recommend replacing battery and checking charging system operation. TECH 983- CUSTOMER STATES TO REPLACE THE VEHICLE BATTERY. R/I THE REAR LUGGAGE COMPARTMENT COVER. R/I THE BATTERY HOLD DOWN. REMOVED THE BATTERY. INSTALLED THE NEW BATTERY AND SECURED. USING PIWIS TESTER PROGRAMMED THE BATTERY TO THE VEHICLE. CHECKED AND CLEARED FAULT CODES. INSTALLED THE REAR LUGGAGE COMPARTMENT COVER. SET CLOCK AND ONE TOUCH FOR THE WINDOWS. VERIFIED REPAIRS..¦ 90210 CUSTOMER STATES TO REPLACE THE REMOTE BATTERY. REMOVED AND REPLACED THE KEY REMOTE BATTERY. VERIFIED KEY OPERATION. VERIFIED REPAIRS..¦ 90210 0 90K service complete. Change engine oil and filter. Complete visual inspection. Reset service interval. Road test. Front tires showing cords Rear tires 5.5 mm 5.6 mm Front brakes: 2.0 mm Rear brakes: 1.0 mm.¦ 90210 CUSTOMER STATES TO REPLACE THE WIPER BLADES. REMOVED AND REPLACED THE WIPER BLADES. VERIFIED WIPER BLADE OPERATION. VERIFIED REPAIRS..¦ 90210 CUSTOMER STATES TO PERFORM BRAKE FLUSH. PERFORMED BRAKE FLUSH VACUUM OLD BRAKE FLUID OUT OF MASTER CYLINDER. TOPPED OFF MASTER CYLINDER WITH NEW DOT 4 BRAKE FLUID. DRAINED BRAKE FLUID FROM ALL 4 CALIPERS UNTIL FLUID WAS CLEAN. STARTED WITH THE RIGHT REAR. VERIFIED ALL BLEEDERS ARE TIGHT. TOPPED OFF MASTER CYLINDER WITH BRAKE FLUID. ROAD TESTED VEHICLE AND VERIFIED REPAIRS. | New Tire(s)¦Wheel Alignment Service
77679 | ¦ 18989 200 ****** 10,000 Mile / 1 Year Maintenance *******.¦ 18989 vehicle is due for 20k service, customer was adviced but decline.¦ 18989 Left Front: 35_____ , Right Front:35______, Left Rear:45______, Right Rear:45______ | 20,000 Mile Service
77680 | ¦ VEHICLE HAS ROCK CHIPS ON WINDSHIELD. RECOMMEND ED REPLACING BOTH FRONT OUTER CV BOOTS(TORN) $2 279.00, NOTICED FRONT DIFFERENTIAL SEALS LEAKIN G, RECOMMENDED REPLACING. CLIENT WILL ONLY PAY $122.33.¦ 75564 head light switch faulty 200 900340- verified customers concern found headlights not operating when switched on. checked all fuses and found to be okay. removed head light switch and found switch to be bad internally. after customers approval replaced headlight switch and found headlights operating normally..¦ 75564 required 900340- checked and adjusted tires pressures and torque all wheels to specs.¦ 75564 AS PER RO 900340- performed 27 point inspection as per customers request. please see attached sheet. customers declined at this time. during final test drive found vehicle making loud popping/ knocking noise. customer was advised vehicle is not safe to drive. | C/V Boot Service¦Drive Train Service
77680 | ¦ VEHICLE HAS ROCK CHIPS ON WINDSHIELD. RECOMMEND ED REPLACING BOTH FRONT OUTER CV BOOTS(TORN) $2 279.00, NOTICED FRONT DIFFERENTIAL SEALS LEAKIN G, RECOMMENDED REPLACING. CLIENT WILL ONLY PAY $122.33.¦ 75564 head light switch faulty 200 900340- verified customers concern found headlights not operating when switched on. checked all fuses and found to be okay. removed head light switch and found switch to be bad internally. after customers approval replaced headlight switch and found headlights operating normally..¦ 75564 required 900340- checked and adjusted tires pressures and torque all wheels to specs.¦ 75564 AS PER RO 900340- performed 27 point inspection as per customers request. please see attached sheet. customers declined at this time. during final test drive found vehicle making loud popping/ knocking noise. customer was advised vehicle is not safe to drive. | C/V Boot Service¦Drive Train Service
77682 | ¦ 19670 PERFORMED VISUAL INSPECTION OF FRONT AND REAR SUSPENSION COMPONENTS, AND INSPECTED ENGINE COMPARTMENT AREA INCLUDING BELTS, HOSE, SEALS AND GASKETS. CHECKED INTERIOR CABIN LIGHTS AND EXTERIOR LIGHTS. FRONT BRAKE PADS HAVE 9MM AND REAR BRAKE PADS HAVE 6MM REMAINING. FRONT TIRES HAVE 5.5MM OF TREAD. REAR TIRES HAVE 5.5MM OF TREAD REMAINING..¦ 19679 TEST DROVE VEHICLE WAS ABLE TO VERIFY TO A LIGHT HOWLING NOISE. INSPECTED VEHICLE FOUND NO SIGNS OF DAMAGE TO VEHICLE. SWAPPED WHEELS WITH WELL KNOWN GOOD ONES THEN TEST DROVE VEHICLE. FOUND THE NOISE WENT AWAY, RECOMMEND REPLACING ALL FOUR TIRES.¦ WSA-63218292 DIRTY - UNABLE TO INSPECT.¦ 19670 Inspected all tires for damage and/or punctures. None found. Set all tires to factory recommended full load pressure a F:36 R:39 (PSI) | New Tire(s)
77691 | ¦ 11/27/18 1:43 S/W MR M. LINE AT ALIGNMENT RACK. MAY GO INTO TOMORROW. - OK..¦ 114342 PERFORMED 4 WHEEL ALIGNMENT. UNABLE TO GET FRONT CAMBER INTO SPEC. RECOMMEND FRONT UPPER STRUT MOUNTS AND BEARINGS. APPROX $1075. | Suspension Service
77693 | ¦ 112 CUSTOMER STATES, CHECK ENGINE LIGHT ON. RAN PRE VAL, SCANNED FOR FAULTS. FOUND DME FAULT P0190 FOR FUEL HIGH PRESSURE SENSOR. CHECKED ACTUAL VALUES, SENSOR READING NOT PLAUSIBLE. PUT TOP IN SERVICE POSITION, REMOVED ENGINE COVER, INSPECTED HIGH PRESSURE FUEL SENSOR. FOUND RODENT DAMAGE TO ENGINE WIRING HARNESS AT HIGH PRESSURE FUEL SENSOR. RECOMMEND REPLACING ENGINE WIRING HARNESS..¦ 112 MPI PERFORM MPI..¦ 115 RODENT DAMAGE TO ENGINE WIRING HARNESS. REMOVE ENGINE COVER, REMOVE REAR WALL. DRAIN COOLANT, REMOVE AIRBOX, REMOVE CHARGE AIR COOLER. REMOVE CHARGE AIR COOLER MOUNT AND INTAKE DISTRIBUTOR. CUT OUT DAMAGED SECTION OF WIRING. CRIMP AND SOLDER NEW WIRES AND TERMINALS ON FUEL PRESSURE SENSOR HARNESS. DOUBLE WALL HEATSHRINK AND WRAP HARNESS. REINSTALL HARNESS. INSTALL CHARGE AIR COOLER, INSTALL AIRBOX. FILL COOLING SYSTEM AND BLEED. SCAN FOR FAULTS, NO FURTHER FAULTS AT THIS TIME. ROAD TEST OK. | Engine Service
77707 | ¦ MIL ON. SCANNED FAULT MEMORY. DME FAULT P0441 - TANK VENT SYSTEM (BELOW LIMIT VALUE), TRANSFER CASE FAULT 1314 - NO SIGNAL COMMUNICATION TO DME. FOUND TANK VENT VALVE FAULTY. DURING DIAG FOUND COOLANT Y-PIPE FROM EXPANSION TANK TO AUXILIARY COOLANT PUMP TO BLOCK LEAKING. FOUND PLUG AT TRANSFER CASE DAMAGED. QUOTE FOR PLUG REPAIR, COOLANT HOSE, AND TANK VENT VALVE ATTACHED. REPAIRS APPROVED. REMOVED AND REPLACED TANK VENT VALVE. DRAINED COOLANT. REMOVED AND REPLACED COOLANT HOSE. FILLED COOLANT AND TESTED. NO LEAKS. REMOVED AND REPLACED PLUG END AT TRANSFER CASE . PERFORMED SHORT TESTS. ALL TESTS PASS. NO MIL RETURN. NO FAULTS PRESENT..¦ 95772 FILLED WASHER FLUID AND CHECKED FOR LEAKS. NO LEAKS FOUND. CHECKED FITMENT OF FILLER NECK TO RESERVOIR. NECK IS FITTED CORRECTLY. NO LEAKS AFTER REFITTMENT WHILE THE CAR WAS IN THE SHOP..¦ PERFORMED PMI TIRES - 5/32' FRONT, 4/32' REAR BRAKES - 2/32' FRONT, 6/32' REAR RECOMMEND NEW BRAKES. FRONT BRAKE PADS BELOW MIN THICKNESS..¦ CHECKED FOG LIGHT. AFTERMARKET HID INSTALLED. REMOVED BULB. FOUND BULB BURNT OUT. UNABLE TO REPLACE BULB. RECOMMEND RETURNING TO FACTORY EXTERIOR LIGHTING. | Brake Service
77741 | ¦ 110819 LOF, USED DIESEL SYNTHETIC OIL. RESET OIL SERVICE LIGHT. MAJOR SERVICE LIGHT IS ON. RECOMMEND PERFORM MAJOR SERVICE. TOPPED OFF AD BLUE WITH 1.857 GALLONS. RESET AD BLUE LEVEL LIGHT. | Major Maintenance Service
77754 | ¦ VEHILCE IS IN NEED OF 4 TIRES. TREAD IS WORN DOWN AND RR TIRE HAS A NAIL IN IT. LR WHEEL DAMAGE ON INSIDE - PART# 991.362.166.04.¦ 50390 confirmed horns inop. both horns need replaced. r&i front bumper, r&r both horns, now ok..¦ 50387 can not duplicate customer concern, both third brake lights are operating as they should. | New Tire(s)
77770 | ¦ WSA-31D421A7 BLEMISHES NOTED 1 CRACK, 3 SCRAT CHES, 3 CHIPPED, 2 SCUFFS ADVISED REAR BRAKES ARE AT 4MM RECOMMEND REAR P ADS AND ROTORS $1427.36 HORNS ARE WEAK $638.18 DECLINES REPAIRS AT THIS TIME.¦ 110647 PERFORMED VISUAL INSPECTION OF FRONT AND REAR SUSPENSION COMPONENTS, AND INSPECTED ENGINE COMPARTMENT AREA INCLUDING BELTS, HOSE, SEALS AND GASKETS. CHECKED INTERIOR CABIN LIGHTS AND EXTERIOR LIGHTS. FRONT BRAKE PADS HAVE 7MM REMAINING, REAR BRAKE PADS HAVE 4MM REMAINING. FRONT TIRES HAVE 4MM REMAINING REAR TIRES HAVE 5.5MM REMAINING. RECOMMENDED REPLACEMENT OF REAR PADS AND ROTORS DUE TO SPEC AND RECOMMENDED REPLACEMENT OF BOTH HORNS BECAUSE THEY ARE WEAK CUSTOMER DECLINED REPAIRS AT THIS TIME.¦ 110647 ADJUSTED TIRE PRESSURE TO OEM SPEC OF FRONT 37 REAR 44 PSI.¦ 110647 DRAINED AND REFILLED ENGINE OIL WITH MOBIL 1 FULL SYNTHETIC OIL AND REPLACED OIL FILTER WITH OEM PART. ADJUSTED ALL FLUID LEVELS. APPLIED FUEL SYSTEM CLEANING AGENT. PERFORMED MULTI-POINT VISUAL INSPECTION. RESET SERVICE INDICATOR AND PERFORMED MINOR ROAD TEST. FRONT BRAKE PADS HAVE 7MM REMAINING, REAR BRAKE PADS HAVE 4MM REMAINING. FRONT TIRES HAVE 4MM REMAINING REAR TIRES HAVE 5.5MM REMAINING. | Brake Service
77785 | ¦ 65418 Steering wheel off center 400 Complete four wheel alignment, test drove to verify proper operation and steering wheel on center; Includes calibrate steering angle sensor. MB.¦ 65418 0.¦ VEH DOES NOT HAVE WHEL LOCK IN VEH QUOTED WHEEL LOCK TO CUST CUST DECLINED AT THIS TIME.¦ 65418 regular maintenance 50 LAchanged/ installed new pollen filter..¦ 65418 regular maintenance 200 LAflushed brake system with 2l new fluid. stamped service manual. test drove to verify proper operation.¦ 65418 Nail in rear left tire causing air leak 150 Mounted and balanced two new tires on rear and set all tire pressures; test drove to verify proper operation. LA.¦ 65418 regular maintenance 108 LAcompleted oil service. topped off coolant, power steering, and washer fluid; verified oil level; reset service light for oil change and intermediate services; stamped service manual; checked wipers..¦ 65418 0 recommended: windshield due to crack in glass.¦ 65418 Under body panel was missing 0 Installed new front under body panel with associated clips and screws; verified proper fit. MB.¦ 65418 0 nail in right rear tire. (left rear at 58%.) please refer to line 'H' on this repair order for repair information..¦ 65418 Serpentine belt tensioner is leaking fluid and noisy 100 Installed new serpentine belt pre-tension assembly with roller and hardware; verified proper operation. MB | Body Repair
77787 | ¦ 11/29/18 11:00 S/W GRETCHEN. NEED TIME TO REMOV E INTAKE MANIFOLD TO CHECK. ON AUTH HOLD. 11/28/18 9:48 S/W GRETCHEN. VEH HAS ARRIVED..¦ 112476 BATTERY AND STARTER TESTING GOOD ON TESTER. HEARD ARCHING SOUND WHEN STARTING CAR. SUSPECT FAULT AT STARTER/CABLE CONNECTION. NEED TO REMOVE INTAKE MANIFOLD TO INSPECT. CUSTOMER DECLINED FURTHER DIAGNOSTIC AT THIS TIME. | Exhaust System Service
77813 | ¦ 13869 SET TIRE PRESSURES. FRONT 35 PSI, REAR 45 PSI..¦ 13869 DURING INSPECTION FOUND ACTIVE LEAK IN DRIVER REAR TIRE DUE TO NAIL PUNCTURE. REPLACED AND BALANCED DRIVER REAR TIRE. SET TORQUE ON WHEEL TO FACTORY RECOMMENDED VALUE. SET ALL TIRES TO FACTORY RECOMMENDED PRESSURE. ROAD TESTED VEHICLE-- GOOD..¦ 13869 PERFORMED MULTI-POINT INSPECTION. FRONT BRAKE PADS AT 7_MM REMAINING. REAR BRAKE PADS AT 4_MM REMAINING. LEFT FRONT TIRE HAS 5.7_MM OF THREAD REMAINING. RIGHT FRONT TIRE HAS 5.8_MM OF TREAD REMAINING. LEFT REAR TIRE HAS 6.0_MM OF TREAD REMAINING. RIGHT REAR TIRE HAS 5.6_MM OF TREAD REMAINING. ADJUSTED FLUID LEVELS. ROAD TEST OK. NOTE: RECOMMEND REAR BRAKES | Brake Service
77846 | ¦ 4088 Checked battery per customers request. found battery condition at 60% and ageing to be at 71%. Minimum 5 is 75%. Battery is from 26 week of 2016. Recommend new battery soon to prevent further electronics from malfunctioning. CUSTOMER DECLINED.¦ 10/31/ lm to inform them that we submitted a pt ec. battery at 60% we tested camera with batte ry charger on battery and camer still acted up.¦ 4088 Confirmed camera does not display at times. Found fault code for camera malfunction. replaced and calibrated reverse camera. Operating as designed. Repair complete | Battery Service
77884 | ¦ 7936 PERFORMED LOF SERVICE. RESET LIGHT WITH TESTER. CUSTOMER DECLINED RECOMMENDED SERVICE.¦ 7936 DONE | Recommended Service
77903 | ¦ 29766 36PSI FRONT 45PSI REAR.¦ 29766 MOUNTED AND BALANCED NEW FRONT TIRES. ROAD TEST. OK.¦ 29766 COMPLETED MAINTENANCE SERVICE. CHANGED OIL AND FILTER. RESET SERVICE REMINDER. TOPPED OFF FLUIDS. SCANNED OBD SYSTEM. FRONT TIRES ARE LOW AT 3/32NDS, REAR TIRES OKAY AT 8/32NDS. RECOMMEND FRONT TIRES BE REPLACED. FRONT BRAKES AT 7MM, REAR BRAKES AT 9MM. CLEARED DRAINS AND LUBE SEALS. ROAD TEST. OK - FOUND WASHER JET HOSE LINE SEPARATED AND REAR HOOD LID SHOCKS WORN. BOTH REPLACED UNDER WARRANTY..¦ SHUTTLE CREATED 2018-10-31 12:48:00PM TAKEN BY BRYAN CEDILLO.¦ 29766 REINSTALLED FRONT SPOILER AND REPLACED CENTER SPOILER. | New Tire(s)
77920 | ¦ 26249 Tire Pressure Correction Front tires set to 38psi and rear tires set to 44psi.¦ WSA-B6DDA0CB BLEMISHES NOTED 3 DINGS, 7 SCRAT CHES, 2 CHIPPED, 8 SCUFFS**PORSCHE PROTECTION P LAN CLAIM#07661821 PAYS 243.04 GUEST PAYS $50.0 0 FOR DEDUCTIBLE**.¦ 26249 Piece of tire missing A Piece of the LF Tire is missing on the tread, tire is showing wires. Front Tire have Wear on the outside, recommend replacing both front tire. REPLACED left front tire as needed. goodyear eagle ls2 n1 275/45r20 110v old dot ne7v ja4r 1216, new dot ne7v ja4r 2418. replaced/mounted/balanced/torqued to 133 ft lbs. road tested vehicle. no further faults found. | New Tire(s)
77977 | ¦ 62727 PERFORMED 20,000MI SERVICE INCLUDING OIL AND FILTER CHANGE, CABIN AIR FILTER CHANGE, FRONT AND REAR WIPER REPLACEMENT, CLEARED AND MODIFIED COWL DRAIN, CLEARED AND MODIFIED REAR SUN ROOF DRAINS, CLEARED DEBRIS FROM CHARGE AIR COOLERS, CLEANED AND LUBRICATED DOOR SEALS AND HINGES. RESET SERVICE LIGHTS FOR SERVICES PERFORMED.¦ Alignment, Four Wheel - Check and Adjust.¦ 62732 PERFORMED BRAKE FLUID FLUSH.¦ FOUND REAR RIGHT TIRE NEW, OTHER TIRES WORN GREATER THAN 30%. RECOMMEND REPLACING OTHER TIRES IN NEAR FUTURE. 295/40R20 X1 265/45R20 X2 MICHELIN LATITUDE TOUR HP N0.¦ Service - 60,000 Miles | New Tire(s)
78004 | ¦ 2002 CHECK TIRES 0 CHECK TIRE, BUBBLE ON SIDE WALL. CUSTOMER DECLINED REPLACING TIRE AT THIS TIME. | New Tire(s)
78024 | ¦ 19219 THIS VEHICLE NEEDS TWO FRONT SUMMER TIRES - 199 FOR MOUNT AND BALANCE - $385 EACH ON THE TIRES -.¦ WEB CREATED 2018-11-11 09:21:04PM TAKEN BY C/ S: CAN I STILL GET A LOANER CAR? | New Tire(s)
78050 | ¦ 79289 SHOWS L/F TIRE ON DASH. NEEDS BOTH FRONT TIRES.¦ 79289 INSTALLED WINTER WHEEL SET | New Tire(s)
78052 | ¦ 55959 Service Due Performed Major Porsche Scheduled Maintenance. Includes inspection checklist, fault code readout, oil and filter change, topping off all fluids and checking tire pressures, battery test and printout, clean and modify water drains, clean debris from radiator ducts, brake fluid flush, replacing pollen a/c cabin air filter, engine air filter/s, spark plugs, wiper blades front and rear, fuel injection/system treatment, inspection of brakes and multiple components on inspection list. Reset maintenance indicator if required and update maintenance manual. Performed test drive, check systems, lights, and operational readiness of vehicle. Customer declined brakes front and rear. Set up estimate sheet for fixing passenger side side marker light. Previous RO on bumper, fender liners, and belly pan. See estimate sheet for all details. Technician did not drive vehicle due to low brakes all around. front brakes 2mm $1,988.00 plus taxes rear brakes 4mm $1,752.00 plus taxes hood struts needed $157.00 (.2tu) right front marker light wiring needs to be repairs)appears to be bodyshop related 2.0tu $340.00-declined additional repairs | Body Repair¦Bulb Replacement¦Brake Service¦Declined Repair
78052 | ¦ 55959 Service Due Performed Major Porsche Scheduled Maintenance. Includes inspection checklist, fault code readout, oil and filter change, topping off all fluids and checking tire pressures, battery test and printout, clean and modify water drains, clean debris from radiator ducts, brake fluid flush, replacing pollen a/c cabin air filter, engine air filter/s, spark plugs, wiper blades front and rear, fuel injection/system treatment, inspection of brakes and multiple components on inspection list. Reset maintenance indicator if required and update maintenance manual. Performed test drive, check systems, lights, and operational readiness of vehicle. Customer declined brakes front and rear. Set up estimate sheet for fixing passenger side side marker light. Previous RO on bumper, fender liners, and belly pan. See estimate sheet for all details. Technician did not drive vehicle due to low brakes all around. front brakes 2mm $1,988.00 plus taxes rear brakes 4mm $1,752.00 plus taxes hood struts needed $157.00 (.2tu) right front marker light wiring needs to be repairs)appears to be bodyshop related 2.0tu $340.00-declined additional repairs | Body Repair¦Bulb Replacement¦Brake Service¦Declined Repair
78052 | ¦ 55959 Service Due Performed Major Porsche Scheduled Maintenance. Includes inspection checklist, fault code readout, oil and filter change, topping off all fluids and checking tire pressures, battery test and printout, clean and modify water drains, clean debris from radiator ducts, brake fluid flush, replacing pollen a/c cabin air filter, engine air filter/s, spark plugs, wiper blades front and rear, fuel injection/system treatment, inspection of brakes and multiple components on inspection list. Reset maintenance indicator if required and update maintenance manual. Performed test drive, check systems, lights, and operational readiness of vehicle. Customer declined brakes front and rear. Set up estimate sheet for fixing passenger side side marker light. Previous RO on bumper, fender liners, and belly pan. See estimate sheet for all details. Technician did not drive vehicle due to low brakes all around. front brakes 2mm $1,988.00 plus taxes rear brakes 4mm $1,752.00 plus taxes hood struts needed $157.00 (.2tu) right front marker light wiring needs to be repairs)appears to be bodyshop related 2.0tu $340.00-declined additional repairs | Body Repair¦Bulb Replacement¦Brake Service¦Declined Repair
78052 | ¦ 55959 Service Due Performed Major Porsche Scheduled Maintenance. Includes inspection checklist, fault code readout, oil and filter change, topping off all fluids and checking tire pressures, battery test and printout, clean and modify water drains, clean debris from radiator ducts, brake fluid flush, replacing pollen a/c cabin air filter, engine air filter/s, spark plugs, wiper blades front and rear, fuel injection/system treatment, inspection of brakes and multiple components on inspection list. Reset maintenance indicator if required and update maintenance manual. Performed test drive, check systems, lights, and operational readiness of vehicle. Customer declined brakes front and rear. Set up estimate sheet for fixing passenger side side marker light. Previous RO on bumper, fender liners, and belly pan. See estimate sheet for all details. Technician did not drive vehicle due to low brakes all around. front brakes 2mm $1,988.00 plus taxes rear brakes 4mm $1,752.00 plus taxes hood struts needed $157.00 (.2tu) right front marker light wiring needs to be repairs)appears to be bodyshop related 2.0tu $340.00-declined additional repairs | Body Repair¦Bulb Replacement¦Brake Service¦Declined Repair
78092 | ¦ 41048 Recommending replacement of tires and perform alignment.¦ Alignment, Four Wheel - Check and Adjust.¦ MOUNT AND BALANCE FOUR TIRES driver front tire -5mm driver rear tire 6mm passenger front tire 3-4mm passener rear tire 4-5mm. front tires show poor alignment wear. 265/50/19 110v goodyeareagle ls2.¦ 41048 Performed vehicle fault analysis and interrogated rear lid control unit. verified no excessive amperage draw from either rear lid struts. Checked actuation of door switch block. no concerns found with rear lid or switch block at this time. Performed recalibration of rear lid..¦ 41048 Performed Major Maintenance: Changed oil and filter, set tire pressures, topped up fluids, changed engine intake air filter, changed cabin air filter, performed multi-point inspection, completed major service checklist (see attached), cleared drains, reset maintenance reminder and stamped maintenance booklet..¦ 41048 topped off coolant level and inspected coolant system for leaks. coolant system ok. | New Tire(s)¦Wheel Alignment Service
78092 | ¦ 41048 Recommending replacement of tires and perform alignment.¦ Alignment, Four Wheel - Check and Adjust.¦ MOUNT AND BALANCE FOUR TIRES driver front tire -5mm driver rear tire 6mm passenger front tire 3-4mm passener rear tire 4-5mm. front tires show poor alignment wear. 265/50/19 110v goodyeareagle ls2.¦ 41048 Performed vehicle fault analysis and interrogated rear lid control unit. verified no excessive amperage draw from either rear lid struts. Checked actuation of door switch block. no concerns found with rear lid or switch block at this time. Performed recalibration of rear lid..¦ 41048 Performed Major Maintenance: Changed oil and filter, set tire pressures, topped up fluids, changed engine intake air filter, changed cabin air filter, performed multi-point inspection, completed major service checklist (see attached), cleared drains, reset maintenance reminder and stamped maintenance booklet..¦ 41048 topped off coolant level and inspected coolant system for leaks. coolant system ok. | New Tire(s)¦Wheel Alignment Service
78143 | ¦ 6588 -MOUNT AND BALANCED NEW LEFT REAR TIRE.¦ 6583 COMPLETED THE MINOR SERVICE. CHANGED ENGINE OIL AND FILTER. TOPPED OFF FLUID LEVELS. PERFORMED PORSCHE MULTI POINT INSPECTION. RESET SERVICE INTERVAL NEXT SERVICE DUE IN 10,000 MILES OR ONE YEAR. FRONT BRAKES 8mm REAR BRAKES 10mm FRONT TIRES 7/32 INCH REAR TIRES 7/32 INCH FRONT TIRES 38PSI REAR TIRES 38PSI -NAIL ON THE LEFT REAR TIRE OUTER SHOULDER - RECOMMEND A NEW TIRE.¦ 6579 -NAIL ON THE LEFT REAR TIRE OUTER SHOULDER -RECOMMEND A NEW TIRE -PIRELLI PZERO N0 315/30 R21.¦ 6588 PERFORMED MULTIPOINT INSPECTION FRONT BRAKES 8mm REAR BRAKES 10mm FRONT TIRES 7/32 INCH REAR TIRES 7/32 INCH FRONT TIRES 38PSI REAR TIRES 38PSI | New Tire(s)
78146 | ¦ 45226 PERFORMED ANNUAL SERVICE: PERFORMED SYNTHETIC OIL AND FILTER CHANGE WITH NEW DRAIN PLUG. LUBRICATED AND INSPECTED ALL CHASSIS COMPONENTS, CLEARED WATER DRAINS OF ALL DEBRIS, SCANNED VEHICLE FOR CODES, RESET SERVICE INDICATOR, TOPPED OFF VITAL FLUIDS AND PERFORMED COMPLETE SAFETY CHECK..¦ 45226 did multi-inspection,car need 2 r/tires,replace 2 r/tires,balance tires | New Tire(s)¦Wheel Balance
78146 | ¦ 45226 PERFORMED ANNUAL SERVICE: PERFORMED SYNTHETIC OIL AND FILTER CHANGE WITH NEW DRAIN PLUG. LUBRICATED AND INSPECTED ALL CHASSIS COMPONENTS, CLEARED WATER DRAINS OF ALL DEBRIS, SCANNED VEHICLE FOR CODES, RESET SERVICE INDICATOR, TOPPED OFF VITAL FLUIDS AND PERFORMED COMPLETE SAFETY CHECK..¦ 45226 did multi-inspection,car need 2 r/tires,replace 2 r/tires,balance tires | New Tire(s)¦Wheel Balance
78197 | ¦ REAR TIRES WEARING VERY CHOPPY. RECOMMEND MOUNT AND BALANCE 2 REAR TIRES.¦ PREFORM BRAKE FLUID SYSTEM FLUSH.¦ 28196 1.00TU PERFORMED 10K SERVICE.¦ PERFORM FOUR WHEEL ALIGNMENT | New Tire(s)¦Wheel Balance
78197 | ¦ REAR TIRES WEARING VERY CHOPPY. RECOMMEND MOUNT AND BALANCE 2 REAR TIRES.¦ PREFORM BRAKE FLUID SYSTEM FLUSH.¦ 28196 1.00TU PERFORMED 10K SERVICE.¦ PERFORM FOUR WHEEL ALIGNMENT | New Tire(s)¦Wheel Balance
78240 | ¦ 37121 PERFORMED OIL SERVICE, SET OIL LEVEL AND SERVICE INTERVAL. ROAD TESTED VEHICLE AFTER REPAIR-OK..¦ 37121 UNIT 121 WP1AA2A52JLB11025 5 CP DAYS.¦ 37121 FOUND PLUGS IN BOTH REAR TIRES. FOUND FRONT TIRES TO BE FROM 2013, RECOMMEND REPLACEMENT OF ALL FOUR TIRES. WHILE SCANNING VEHICLE FOUND ALL FOUR TIRE PRESSURE MONITORS TO BE AT THE END OF THE INTERNAL BATTERY'S LIFESPAN. MOUNTED AND BALANCED FOUR NEW TIRES, REPLACED ALL FOUR TIRE PRESSURE MONITORS, SET TIRE PRESSURES, SET TPMS AND ROAD TESTED VEHICLE..¦ 37121 REPLACED FAULTY SWITCH WITH NEW SWITCH. CHECKED OPERATION OF SWITCH AFTER REPLACEMENT, OK..¦ 37121 PERFORMED MULTI POINT.¦ 37121 PERFORMED ALIGNMENT | New Tire(s)
78250 | ¦ Brake Pads and Rotors, Front - Replace. FOUND THAT THE FRONT BRAKE PADS ARE AT 4MM. LIGHT USUALLY COMES ON BETWEEN 4 AND 3MM. RECOMMEND REPLACING FRONT BRAKE PADS, ROTORS, AND HARDWARE..¦ 40717 CREATED BEFORE VAL. FOUND THAT ONE KEY WOULD NOT START VEHICLE AND WOULD CONTINUOUSLY BLINK RED. REPLACED KEY BATTERIES. STILL WOULD NOT OPERATE. TRIED COMMISSIONING BOTH KEYS TO VEHICLE, BUT VEHICLE WOULD NOT READ AND ACCEPT FAULTY KEY. ORDERED NEW KEY TO BE PROGRAMMED TO VEHICLE..¦ 40717 COMPLETED FLAT BAY INSPECTION | Brake Service
78270 | ¦ 16442 ROAD HAZARD DAMAGE TO BUMPER LIP. SOME TABS BROKEN. INSTALLED TRIM. REC FULL REPLACEMENT IF FALL OFF AGAIN..¦ pick up tires at customer house, mount an balan ce..¦ 16442 PERFORMED. REC MAJOR SERVICE, SCHEDULED FOR LATER DATE..¦ 16442 MOUNTED AND BALANCED WINTER TIRES. SET PRESSURES TO SPEC, ROAD TESTED, OK. | Major Maintenance Service
78286 | ¦ WSA-61EB28A5.¦ 50466 **C** TECH 104671 1.00TU FOUND TRANSMISSION TO HAVE FAILED INTERNALLY CLIENT DECLINED REPAIRS.¦ 50469.¦ 50466 N/C CLIENT DECLINED REPAIRS FOR STRUTS AND MOUNTS.¦ PERFORM COMPLETE FOUR WHEEL ALIGNMENT - INCLUDES ADJUSTING CAMBER, TOE AND CASTER WHEN POSSIBLE WITHIN MANUFACTURER'S FACTORY SPECIFICATIONS..¦ CUSTOMER REQUEST CLEAN RADIATORS AND A/C CONDENSERS..¦ ANNUAL SERVICE 987.¦ MOUNT AND ROADFORCE BALANCE 2 TIRE/WHEEL.¦ 50469 N/C SOP ORDER CABLE AND SPRING FOR DRIVERS DOOR.¦ 50469 **C** TECH 104671 1.00TU PERFORMED BRAKE FLUID FLUSH | Suspension Service¦Transmission Service
78286 | ¦ WSA-61EB28A5.¦ 50466 **C** TECH 104671 1.00TU FOUND TRANSMISSION TO HAVE FAILED INTERNALLY CLIENT DECLINED REPAIRS.¦ 50469.¦ 50466 N/C CLIENT DECLINED REPAIRS FOR STRUTS AND MOUNTS.¦ PERFORM COMPLETE FOUR WHEEL ALIGNMENT - INCLUDES ADJUSTING CAMBER, TOE AND CASTER WHEN POSSIBLE WITHIN MANUFACTURER'S FACTORY SPECIFICATIONS..¦ CUSTOMER REQUEST CLEAN RADIATORS AND A/C CONDENSERS..¦ ANNUAL SERVICE 987.¦ MOUNT AND ROADFORCE BALANCE 2 TIRE/WHEEL.¦ 50469 N/C SOP ORDER CABLE AND SPRING FOR DRIVERS DOOR.¦ 50469 **C** TECH 104671 1.00TU PERFORMED BRAKE FLUID FLUSH | Suspension Service¦Transmission Service
78374 | ¦ 79570 switch driver side switch needs to be replaced for the buttons being broken off.¦ Rear Brake Linings, Requires Immediate Attention 2mm left of pads and need to be replaced.¦ 79570 fuel induction 100 completed.¦ 79570 alignment 270 completed.¦ 79570 cowl cleaning 150 completed.¦ 79570 service 450 completed.¦ 79570 coolant flush 100 completed.¦ 79570 brakes 250 replaced front brakes for being below min. specs ( 1mm left ).¦ Tire Tread Depth or Wear Pattern/Damage, Requires Immediate Attention both rear tires need to be replaced ( 2mm left ) continental crosscontact ecoplus LX20 255/55R18 109H | New Tire(s)
78391 | ¦ 148655 PERFORMED MULTI-POINT INSPECTION. FRONT BRAKE PADS AT 7MM REMAINING. REAR BRAKE PADS AT 8MM REMAINING. LEFT FRONT TIRE HAS 7.2MM OF THREAD REMAINING. RIGHT FRONT TIRE HAS 7.2MM OF TREAD REMAINING. LEFT REAR TIRE HAS 4.5MM OF TREAD REMAINING. RIGHT REAR TIRE HAS 6.4MM OF TREAD REMAINING. ADJUSTED FLUID LEVELS. ROAD TEST OK. TIRES ARE MISMATCH AND OUT DATED, FOUND COOLANT LEAKING FROM WATER PUMP AND COOLANT TANK, GAS CAP SEAL CRACKED AND WILL CAUSE CHECK ENGINE LIGHT IN NEAR FUTURE, AXLE BOOTS ARE LEAKING GREASE AND TEARING, CUSTOMER DECLINED ALL RECOMMENDED REPAIRS AT THIS TIME..¦ 148655 PROVIDED QUOTE FOR HEADLIGHTS.¦ 148655 ADJUSTED ALL TIRES F 30 R 37 PSI..¦ 148655 LEFT BRAKE LIGHT BULB OUT CUSTOMER DECLINED.¦ 148655 FOUND FAULT FOR CAM POSITION SENSOR BANK #2 CUSTOMER DECLINED RECOMMENDED REPAIRS AT THIS TIME. | Bulb Replacement¦TPMS Service¦Oil/Fluid Leak Repair
78391 | ¦ 148655 PERFORMED MULTI-POINT INSPECTION. FRONT BRAKE PADS AT 7MM REMAINING. REAR BRAKE PADS AT 8MM REMAINING. LEFT FRONT TIRE HAS 7.2MM OF THREAD REMAINING. RIGHT FRONT TIRE HAS 7.2MM OF TREAD REMAINING. LEFT REAR TIRE HAS 4.5MM OF TREAD REMAINING. RIGHT REAR TIRE HAS 6.4MM OF TREAD REMAINING. ADJUSTED FLUID LEVELS. ROAD TEST OK. TIRES ARE MISMATCH AND OUT DATED, FOUND COOLANT LEAKING FROM WATER PUMP AND COOLANT TANK, GAS CAP SEAL CRACKED AND WILL CAUSE CHECK ENGINE LIGHT IN NEAR FUTURE, AXLE BOOTS ARE LEAKING GREASE AND TEARING, CUSTOMER DECLINED ALL RECOMMENDED REPAIRS AT THIS TIME..¦ 148655 PROVIDED QUOTE FOR HEADLIGHTS.¦ 148655 ADJUSTED ALL TIRES F 30 R 37 PSI..¦ 148655 LEFT BRAKE LIGHT BULB OUT CUSTOMER DECLINED.¦ 148655 FOUND FAULT FOR CAM POSITION SENSOR BANK #2 CUSTOMER DECLINED RECOMMENDED REPAIRS AT THIS TIME. | Bulb Replacement¦TPMS Service¦Oil/Fluid Leak Repair
78391 | ¦ 148655 PERFORMED MULTI-POINT INSPECTION. FRONT BRAKE PADS AT 7MM REMAINING. REAR BRAKE PADS AT 8MM REMAINING. LEFT FRONT TIRE HAS 7.2MM OF THREAD REMAINING. RIGHT FRONT TIRE HAS 7.2MM OF TREAD REMAINING. LEFT REAR TIRE HAS 4.5MM OF TREAD REMAINING. RIGHT REAR TIRE HAS 6.4MM OF TREAD REMAINING. ADJUSTED FLUID LEVELS. ROAD TEST OK. TIRES ARE MISMATCH AND OUT DATED, FOUND COOLANT LEAKING FROM WATER PUMP AND COOLANT TANK, GAS CAP SEAL CRACKED AND WILL CAUSE CHECK ENGINE LIGHT IN NEAR FUTURE, AXLE BOOTS ARE LEAKING GREASE AND TEARING, CUSTOMER DECLINED ALL RECOMMENDED REPAIRS AT THIS TIME..¦ 148655 PROVIDED QUOTE FOR HEADLIGHTS.¦ 148655 ADJUSTED ALL TIRES F 30 R 37 PSI..¦ 148655 LEFT BRAKE LIGHT BULB OUT CUSTOMER DECLINED.¦ 148655 FOUND FAULT FOR CAM POSITION SENSOR BANK #2 CUSTOMER DECLINED RECOMMENDED REPAIRS AT THIS TIME. | Bulb Replacement¦TPMS Service¦Oil/Fluid Leak Repair
78434 | ¦ 16198 SET TIRES TO MAX FILL ON THE SIDEWALL OF THE TIRE FOR WINTER STORAGE. 51 PSI..¦ 16198 LOF, USED SYNTHETIC OIL. RESET SERVICE LIGHT..¦ 16198 PERFORMED PORSCHE MULTI POINT INSPECTION. TIRES WILL BE 6 YEARS OLD IN EARLY 2019. RECOMMEND REPLACE ALL 4 TIRES DUE TO AGE PER PORSCHE IN THE SPRING. | New Tire(s)
78443 | ¦ 37152 required 900340- checked and adjusted tires pressures and torque all wheels to specs.¦ 37152 campaign 161 900340- performed campaign ah10 replaced fuel filter flange.¦ 37152 AS PER RO 900340- performed 27 point inspection as per customers request.¦ VEHICLE NEEDS: WIPER BLADES $72.00, HORNS $456. 00, DRIVE BELT $390.00, MAJOR SERVICE $1895.00 (INCLUDES POLLEN, AIR FILTER AND SPARK PLUGS.) TRANSMISSION SERVICE $1685.00, FRONT DIFFERENTI AL SERVICE $446.00 REAR DIFFERENTIAL SERVICE $3 48.00, BRAKE FLUSH $250.00. NOTE: RIGHT REAR TI REAR TIRE HAS A PLUG. | Wiper Blade Service¦Belt Service¦Major Maintenance Service¦Transmission Service¦Brake Service
78443 | ¦ 37152 required 900340- checked and adjusted tires pressures and torque all wheels to specs.¦ 37152 campaign 161 900340- performed campaign ah10 replaced fuel filter flange.¦ 37152 AS PER RO 900340- performed 27 point inspection as per customers request.¦ VEHICLE NEEDS: WIPER BLADES $72.00, HORNS $456. 00, DRIVE BELT $390.00, MAJOR SERVICE $1895.00 (INCLUDES POLLEN, AIR FILTER AND SPARK PLUGS.) TRANSMISSION SERVICE $1685.00, FRONT DIFFERENTI AL SERVICE $446.00 REAR DIFFERENTIAL SERVICE $3 48.00, BRAKE FLUSH $250.00. NOTE: RIGHT REAR TI REAR TIRE HAS A PLUG. | Wiper Blade Service¦Belt Service¦Major Maintenance Service¦Transmission Service¦Brake Service
78443 | ¦ 37152 required 900340- checked and adjusted tires pressures and torque all wheels to specs.¦ 37152 campaign 161 900340- performed campaign ah10 replaced fuel filter flange.¦ 37152 AS PER RO 900340- performed 27 point inspection as per customers request.¦ VEHICLE NEEDS: WIPER BLADES $72.00, HORNS $456. 00, DRIVE BELT $390.00, MAJOR SERVICE $1895.00 (INCLUDES POLLEN, AIR FILTER AND SPARK PLUGS.) TRANSMISSION SERVICE $1685.00, FRONT DIFFERENTI AL SERVICE $446.00 REAR DIFFERENTIAL SERVICE $3 48.00, BRAKE FLUSH $250.00. NOTE: RIGHT REAR TI REAR TIRE HAS A PLUG. | Wiper Blade Service¦Belt Service¦Major Maintenance Service¦Transmission Service¦Brake Service
78443 | ¦ 37152 required 900340- checked and adjusted tires pressures and torque all wheels to specs.¦ 37152 campaign 161 900340- performed campaign ah10 replaced fuel filter flange.¦ 37152 AS PER RO 900340- performed 27 point inspection as per customers request.¦ VEHICLE NEEDS: WIPER BLADES $72.00, HORNS $456. 00, DRIVE BELT $390.00, MAJOR SERVICE $1895.00 (INCLUDES POLLEN, AIR FILTER AND SPARK PLUGS.) TRANSMISSION SERVICE $1685.00, FRONT DIFFERENTI AL SERVICE $446.00 REAR DIFFERENTIAL SERVICE $3 48.00, BRAKE FLUSH $250.00. NOTE: RIGHT REAR TI REAR TIRE HAS A PLUG. | Wiper Blade Service¦Belt Service¦Major Maintenance Service¦Transmission Service¦Brake Service
78443 | ¦ 37152 required 900340- checked and adjusted tires pressures and torque all wheels to specs.¦ 37152 campaign 161 900340- performed campaign ah10 replaced fuel filter flange.¦ 37152 AS PER RO 900340- performed 27 point inspection as per customers request.¦ VEHICLE NEEDS: WIPER BLADES $72.00, HORNS $456. 00, DRIVE BELT $390.00, MAJOR SERVICE $1895.00 (INCLUDES POLLEN, AIR FILTER AND SPARK PLUGS.) TRANSMISSION SERVICE $1685.00, FRONT DIFFERENTI AL SERVICE $446.00 REAR DIFFERENTIAL SERVICE $3 48.00, BRAKE FLUSH $250.00. NOTE: RIGHT REAR TI REAR TIRE HAS A PLUG. | Wiper Blade Service¦Belt Service¦Major Maintenance Service¦Transmission Service¦Brake Service
78445 | ¦ 20040 SET TIRE PRESSURES--- TIRES HAVE BEEN TRACKED. TIRES ARE NOT N RATED. SET TIRE PRESSURES TO 44PSI REAR AND 36PSI FRONT..¦ 20056 NO COOLANT LEAKS PRESENT AT THIS TIME, SYSTEM POSSIBLY OVERFILLED--- FOUND SIGNS OF COOLANT AROUND THE COOLANT RESERVOIR OVERFILL HOSE. CREATED VAL, NO CODES RELATED TO CONCERN FOUND AT THIS TIME. CONNECTED PRESSURE TESTER TO THE COOLANT SYSTEM AND PRESSURIZED COOLANT SYSTEM TO 14PSI. LET SIT UNDER PRESSURE FOR 45 MINUTES NO SIGNS OF LEAKS AT THIS TIME. COOLANT LOOKS TO BE FROM OVER FLOW. CORRECTED COOLANT LEVEL AND PERFORMED EXTENDED ROAD TEST AND FOUND COOLANT LEAK IS ACTIVE. INSPECTED AND FOUND THE COOLANT RESERVOIR IS LEAKING FROM THE SEAM WHEN HOT. DRAINED COOLANT AND REMOVED REAR BUMPER, REMOVED AIR INTAKE BOX AND REPLACED COOLANT RESERVOIR WITH NEW. PERFORMED COOLANT SYSTEM BLEED. ROAD TESTED VEHICLE TO VERIFY REPAIRS. LET VEHICLE COOL OVERNIGHT AND CHECKED COOLANT LEVEL IN THE MORNING..¦ CREATED 2018-10-29 09:59:00AM TAKEN BY MICHAEL SKULICK.¦ 20040 MPI--- VEHICLE HAS BEEN DRIVEN AGGRESSIVELY. MINOR SERVICE DUE. BRAKE FLUID RENEWAL RECOMMENDED. AFTER MARKET SUSPENSION INSTALLED IN VEHICLE. AFTER MARKET BRAKES HAVE BEEN INSTALLED IN VEHICLE. REAR BRAKE ROTORS HAVE BEEN OVERHEATED AND BEGINNING TO SHOW SIGNS OF CRACKING. TIRES ARE RECOMMENDED FOR REPLACEMENT. | Brake Service¦New Tire(s)¦Minor Mileage Service
78445 | ¦ 20040 SET TIRE PRESSURES--- TIRES HAVE BEEN TRACKED. TIRES ARE NOT N RATED. SET TIRE PRESSURES TO 44PSI REAR AND 36PSI FRONT..¦ 20056 NO COOLANT LEAKS PRESENT AT THIS TIME, SYSTEM POSSIBLY OVERFILLED--- FOUND SIGNS OF COOLANT AROUND THE COOLANT RESERVOIR OVERFILL HOSE. CREATED VAL, NO CODES RELATED TO CONCERN FOUND AT THIS TIME. CONNECTED PRESSURE TESTER TO THE COOLANT SYSTEM AND PRESSURIZED COOLANT SYSTEM TO 14PSI. LET SIT UNDER PRESSURE FOR 45 MINUTES NO SIGNS OF LEAKS AT THIS TIME. COOLANT LOOKS TO BE FROM OVER FLOW. CORRECTED COOLANT LEVEL AND PERFORMED EXTENDED ROAD TEST AND FOUND COOLANT LEAK IS ACTIVE. INSPECTED AND FOUND THE COOLANT RESERVOIR IS LEAKING FROM THE SEAM WHEN HOT. DRAINED COOLANT AND REMOVED REAR BUMPER, REMOVED AIR INTAKE BOX AND REPLACED COOLANT RESERVOIR WITH NEW. PERFORMED COOLANT SYSTEM BLEED. ROAD TESTED VEHICLE TO VERIFY REPAIRS. LET VEHICLE COOL OVERNIGHT AND CHECKED COOLANT LEVEL IN THE MORNING..¦ CREATED 2018-10-29 09:59:00AM TAKEN BY MICHAEL SKULICK.¦ 20040 MPI--- VEHICLE HAS BEEN DRIVEN AGGRESSIVELY. MINOR SERVICE DUE. BRAKE FLUID RENEWAL RECOMMENDED. AFTER MARKET SUSPENSION INSTALLED IN VEHICLE. AFTER MARKET BRAKES HAVE BEEN INSTALLED IN VEHICLE. REAR BRAKE ROTORS HAVE BEEN OVERHEATED AND BEGINNING TO SHOW SIGNS OF CRACKING. TIRES ARE RECOMMENDED FOR REPLACEMENT. | Brake Service¦New Tire(s)¦Minor Mileage Service
78445 | ¦ 20040 SET TIRE PRESSURES--- TIRES HAVE BEEN TRACKED. TIRES ARE NOT N RATED. SET TIRE PRESSURES TO 44PSI REAR AND 36PSI FRONT..¦ 20056 NO COOLANT LEAKS PRESENT AT THIS TIME, SYSTEM POSSIBLY OVERFILLED--- FOUND SIGNS OF COOLANT AROUND THE COOLANT RESERVOIR OVERFILL HOSE. CREATED VAL, NO CODES RELATED TO CONCERN FOUND AT THIS TIME. CONNECTED PRESSURE TESTER TO THE COOLANT SYSTEM AND PRESSURIZED COOLANT SYSTEM TO 14PSI. LET SIT UNDER PRESSURE FOR 45 MINUTES NO SIGNS OF LEAKS AT THIS TIME. COOLANT LOOKS TO BE FROM OVER FLOW. CORRECTED COOLANT LEVEL AND PERFORMED EXTENDED ROAD TEST AND FOUND COOLANT LEAK IS ACTIVE. INSPECTED AND FOUND THE COOLANT RESERVOIR IS LEAKING FROM THE SEAM WHEN HOT. DRAINED COOLANT AND REMOVED REAR BUMPER, REMOVED AIR INTAKE BOX AND REPLACED COOLANT RESERVOIR WITH NEW. PERFORMED COOLANT SYSTEM BLEED. ROAD TESTED VEHICLE TO VERIFY REPAIRS. LET VEHICLE COOL OVERNIGHT AND CHECKED COOLANT LEVEL IN THE MORNING..¦ CREATED 2018-10-29 09:59:00AM TAKEN BY MICHAEL SKULICK.¦ 20040 MPI--- VEHICLE HAS BEEN DRIVEN AGGRESSIVELY. MINOR SERVICE DUE. BRAKE FLUID RENEWAL RECOMMENDED. AFTER MARKET SUSPENSION INSTALLED IN VEHICLE. AFTER MARKET BRAKES HAVE BEEN INSTALLED IN VEHICLE. REAR BRAKE ROTORS HAVE BEEN OVERHEATED AND BEGINNING TO SHOW SIGNS OF CRACKING. TIRES ARE RECOMMENDED FOR REPLACEMENT. | Brake Service¦New Tire(s)¦Minor Mileage Service
78452 | ¦ 23840 INSPECTION PERFORMED INSPECTION. DUE FOR SERVICE. DECLINED..¦ 23840 AG02 PERFORMED AG02, CHECKED CIRCLIP..¦ 23840 TRANSFER CASE TRANSFER CASE INTERNALLY BINDING. GAVE ESTIMATE FOR REPLACEMENT. REPAIRS DECLINED AT THIS TIME. | Transmission Service
78456 | ¦ 51384 CUSTOMER STATES TO PERFORM 50K SERVICE. PERFORMED 50K SERVICE. DRAINED OIL. REMOVED THE OIL FILTER HOUSING. CLEANED OUT OLD OIL FRONT FILTER HOUSING. INSTALLED NEW OIL FILTER AND SEAL IN THE FILTER HOUSING. INSTALLED THE OIL FILTER HOUSING AND TORQUE. LET OIL DRAIN THOROUGHLY. INSTALLED NEW DRAIN PLUG WITH NEW SEAL. TORQUE. CHECKED UNDER BODY FOR DAMAGE OR LEAKS, CHECKED TIRE PRESSURES, CHECKED TIRE WEAR, CHECKED BRAKE WEAR, CHECKED AND TOPPED OFF ALL FLUIDS. RESET THE SERVICE REMINDER. ROAD TESTED VEHICLE. CHECKED AND TOPPED OFF OIL AFTER ROAD TEST. VERIFIED REPAIRS..¦ CUSTOMER REQUESTED A LOANER CREATED 2018-10-24 11:49:00AM TAKEN BY JOSE DOMINGUEZ.¦ 51384 CUSTOMER STATES TO PERFORM VI. PERFORMED VI THE FRONT TIRES ARE AT 5.6MM 5.2MM AND THE REAR TIRES ARE AT 4.6MM 5.2MM. THE FRONT BRAKES ARE AT 2MM 2MM AND THE REAR BRAKES ARE AT 5MM 5MM TO THE WEAR SENSORS. VEHICLE WILL NEED FRONT BRAKES SOON. FOUND THE WIPER BLADES ARE STREAKING. TOPPED OFF FLUIDS AND SET TIRE PRESSURES..¦ 51384.¦ 51384 CUSTOMER STATES TO CHECK AND SET TIRE PRESSURES. CHECKED TIRE PRESSURES FRONT 39PSI 42PSI AND REAR 41PSI 51PSI. THE FRONT TIRES ARE AT 5.6MM 5.2MM AND THE REAR TIRES ARE AT 4.6MM 5.2MM. SET TIRE PRESSURES TO FACTORY SPECS. | Brake Service
78457 | ¦ CUSTOMER REQUESTED A LOANER XTIME WEB APPT CREA TED 2018-10-23 10:11:36AM TAKEN BY.¦ 63235 SET FRONT TIRE PRESSURE 36 PSI SET REAR TIRE PRESSURE 39 PSI.¦ 63235 PERFORM OIL AND FILTER CHANGE, OBD SCAN, TOP OFF FLUIDS, LUBRICATE SEALS, DRAIN TUBES, ROAD TEST OKAY FRONT TIRES 8/32S REAR TIRES 3/32S FRONT BRAKES 8MM REAR BRAKES 6MM CUSTOMER DECLINED REAR TIRES ($865).¦ 63235 WASH AND VACUUM | New Tire(s)
78470 | ¦ 8158 CUSTOMER DECLINED 2 YEAR INTERMEDIATE SERVICE AND BI-ANNUAL BRAKE FLUID SERVICE AT THIS TIME / QUOTED $899.99 FOR SERVICE WITH 10% DISCOUNT. CUSTOMER REQUESTED TO RESCHEDULE FOR NEXT MONTH DECEMBER 2018 | 2 Year Maintenance¦Brake Service
78470 | ¦ 8158 CUSTOMER DECLINED 2 YEAR INTERMEDIATE SERVICE AND BI-ANNUAL BRAKE FLUID SERVICE AT THIS TIME / QUOTED $899.99 FOR SERVICE WITH 10% DISCOUNT. CUSTOMER REQUESTED TO RESCHEDULE FOR NEXT MONTH DECEMBER 2018 | 2 Year Maintenance¦Brake Service
78485 | ¦ 25615 PERFORMED PMI. OIL LEAKING FROM AREA OF REAR MAIN SEAL. SERPENTINE BELT WORN AND CRACKING. REAR TIRES WORN TO REPLACEMENT SPEC. BATTERY VOLTAGE LOW. CHARGED BATTERY AS REQUESTED..¦ CHARGED BATTERY AS REQUESTED. CRANKING AMPS LOW. BATTERY VOLTAGE LOW. SYMPTOM ALLEVIATED AFTER CHARGING. RECOMMEND USE OF BATTERY TENDER WHILE VEHICLE IS STATIONARY. BATTERY WILL LIKELY NEED TO BE REPLACED SOON..¦ PERFORMED MINOR MAINTENANCE. RESET SERVICE INTERVAL..¦ 25615 PERFORMED STATE INSPECTION. TIRES - 7/32' FRONT, 4/32'LR , 3/32' RR. BRAKES - 8/32' FRONT, 10/32' REAR..¦ SHUTTLE BDC APPT CREATED 2018-10-08 09:59:00AM TAKEN BY MAX MOSER SHUTTLE TO STRIP DISTRICT.¦ PERFORMED UNDER 5K MILE EMISSIONS EXEMPTION. | Battery Service
78529 | ¦ 94571 DONE.¦ 94571 DONE.¦ OIL SERVICE NEEDS TO BE PERFORMED TO CHECK IF METAL IS IN ENGINE.¦ 94571 DIAG [LABOR-1.00 HR] OIL LOW ON VEHICLE, 2.0 QTS LOW. ADVISED NEED TO START WITH OIL CHANGE. OPEN CODE FOR MISFIRE. | Oil &amp; Filter Change
78559 | ¦ 52781 150 Performed an oil change service at customer request. Drained oil, cleaned out filter housing, replaced oil filter, housing o-ring and drain plug gasket, set drain plug and filter housing to proper torque, filled with oil, road tested vehicle to warm up oil, topped up oil, reset maintenance reminder..¦ 52773 Checked tire pressures and tread depth measurements at customer request. Measurements are as follows: LF 4.4mm and 38psi, RF 4.3mm and 36psi, LR 0.2mm and 46psi, RR 0.4mm and 36psi. Set tire pressures to manufacturer specifications..¦ 52773 Performed a visual inspection at customer request. Checked under vehicle, checked drivetrain, suspension and brake components. Front brakes are 2mm from sensor, rear brakes are 5mm from sensor, Front brakes are nearly worn to the sensor, recommend to replace front brakes. Checked tires and wheels, front tires are 4.4mm and 4.3mm, rear tires are 0.2mm and 0.4mm, rear tires are worn, recommend to replace 2 rear tires. Checked and topped up fluids, checked condition of wiper blades, checked vehicle history and checked instrument cluster for any messages. Found that the brake fluid is due for exchange..¦ RECOMMEND FOLLOWING REPAIRS---CUSTOMER WILL DO AT LATER DATE-FRONT BRAKE REPLACEMENT,BRAKE FLU ID SERVICE,REAR TIRE REPLACEMENT | Brake Service¦New Tire(s)
78559 | ¦ 52781 150 Performed an oil change service at customer request. Drained oil, cleaned out filter housing, replaced oil filter, housing o-ring and drain plug gasket, set drain plug and filter housing to proper torque, filled with oil, road tested vehicle to warm up oil, topped up oil, reset maintenance reminder..¦ 52773 Checked tire pressures and tread depth measurements at customer request. Measurements are as follows: LF 4.4mm and 38psi, RF 4.3mm and 36psi, LR 0.2mm and 46psi, RR 0.4mm and 36psi. Set tire pressures to manufacturer specifications..¦ 52773 Performed a visual inspection at customer request. Checked under vehicle, checked drivetrain, suspension and brake components. Front brakes are 2mm from sensor, rear brakes are 5mm from sensor, Front brakes are nearly worn to the sensor, recommend to replace front brakes. Checked tires and wheels, front tires are 4.4mm and 4.3mm, rear tires are 0.2mm and 0.4mm, rear tires are worn, recommend to replace 2 rear tires. Checked and topped up fluids, checked condition of wiper blades, checked vehicle history and checked instrument cluster for any messages. Found that the brake fluid is due for exchange..¦ RECOMMEND FOLLOWING REPAIRS---CUSTOMER WILL DO AT LATER DATE-FRONT BRAKE REPLACEMENT,BRAKE FLU ID SERVICE,REAR TIRE REPLACEMENT | Brake Service¦New Tire(s)
78641 | ¦ 16712 CUSTOMER STATES CHECK CLOCK NEEDLE CAME OFF. PIWIS, VAL. R&R CLOCK TRIM. REPLACE CLOCK AND CODED.¦ WAIT CREATED 2018-11-10 02:38:00PM TAKEN BY CHR IS CONRAD.¦ 16712 C/S STATES CHECK REMOTE. PIWIS, CHECK NO FAULTS, NO PROBLEM FOUND AT THIS TIME.¦ 16712 PERFORMED MULTIPOINT INSPECTION, RECOMMENDATIONS: MAJOR SERVICE LIGHT ON | Major Maintenance Service
78678 | ¦ 26040 FOUND LEFT REAR TIRE LOST AIR FROM SECTION OF INNER TREAD WORN TO CORDS (UNEVEN WEAR AND BELOW 0/32 TREAD) UNABLE TO COVER UNDER ANY TIRE WARRANTY. FOUND ALL TIRES HAVE RUBBER DRIED AND CRACKING AND RECOMMEND REPLACEMENT. UPON REMOVAL FOUND WEAR ON THE DRIVER FRONT CENTER LOCKING WHEEL HUB AND RECOMMENDING REPLACEMENT. PARTS ARE NOT IN STOCK BUT VEHICLE IS SAFE TO DRIVE UNTIL ARRIVAL IF THE CLIENT APPROVES THE WORK. REPLACED FOUR TIRES AND PERFORMED ALIGNMENT.¦ 26040 P180529 - 1 DAY - CP.¦ DRIVERS FRONT CENTER LOCKING HUB WORN - $907.53 | Body Repair
78722 | ¦ 80557 DECLINED CLIENT DECLINED MAJOR SERVICE..¦ WSA-8181E5CB Contact Will Wait... - BLEMISHES NOTED 5 SCRATCHES **RIGHT REAR TIRE HAS A NAIL, RECOMMEND REPLACI NG TIRE. GUEST DECLINED AT THIS TIME..¦ 80557 MPI PERFORMED INSPECTION / PROVIDED ESTIMATE TO REPLACE RIGHT REAR TIRE (NAIL PUNCTURE) - ALONG WITH MAJOR SERVICE. DECLINED..¦ 80557 LOF OIL SERVICE COMPLETED WITH MOBIL 1 FULL SYNTHETIC OIL AND NEW OIL FILTER. ADJUSTED ALL FLUID LEVELS. FRONT BRAKE PADS AT 6MM REMAINING. REAR BRAKE PADS AT 9MM REMAINING. FRONT TIRES HAVE 6MM OF THREAD REMAINING. REAR TIRES HAVE 3.5MM OF TREAD REMAINING RIGHT REAR WITH NAIL PUNCTURE, LEFT REAR AT 4.5MM. RESET SERVICE INDICATOR..¦ 80557 TPMS ADJUST TIRE PRESSURES. FRONT 37 REAR 46 | Major Maintenance Service
78741 | ¦ WSA-A4EC6B34 CUSTOMER REQUESTED A LOANER CC CR EATED 2018-11-13 03 18 00PM TAKEN BY MARY HOWAR DCC.¦ 46906 PERFORMED RADIATOR CLEAN - TECH 107494 - 2.5 HOURS.¦ 46906 PERFORMED 10K OIL SERVICE - TECH 107494 - 1 HOUR.¦ 46906 REAR TIRES NEED REPLACEMENT | New Tire(s)
78745 | ¦ Transfer Case - Remove and Install: please give est on transfer gear, it does fee as if it is binding when accelerating: no faults stored.¦ 59692 TESTED BATTERY. BATTERY IS WORN TO 62%. SUGGEST REPLACING BEFORE FURTHER ISSUES PERSIST. CUSTOMER DECLINED AT THIS TIME..¦ Battery - Replace (After Charging System Test) battery is worn and is at 62%.¦ ADDITIONAL WORK - SEE BELOW: please give est on valve stem caps for tpms sensors. Steel ones are on the vehicle now and will corrode onto the valve stems.¦ Windshield Wiper Blades - Replace front and rear.¦ 59692 SERVICE NOT AVAILABLE.¦ Balance 4 Tires start with balance for vibration issue. Wheels may be bent.¦ 59692 VERIFIED CONCERN. TEST DROVE AND DID FEEL THAT IS BINDING WHEN ACCELERATING. RECOMMEND TRANSFER CASE. CLAIM WAS DENIED BY THE AFTER MARKET WARRANTY COMPANY. CUSTOMER DECLINED FURTHER REPAIRS. | Transmission Service¦Declined Repair
78745 | ¦ Transfer Case - Remove and Install: please give est on transfer gear, it does fee as if it is binding when accelerating: no faults stored.¦ 59692 TESTED BATTERY. BATTERY IS WORN TO 62%. SUGGEST REPLACING BEFORE FURTHER ISSUES PERSIST. CUSTOMER DECLINED AT THIS TIME..¦ Battery - Replace (After Charging System Test) battery is worn and is at 62%.¦ ADDITIONAL WORK - SEE BELOW: please give est on valve stem caps for tpms sensors. Steel ones are on the vehicle now and will corrode onto the valve stems.¦ Windshield Wiper Blades - Replace front and rear.¦ 59692 SERVICE NOT AVAILABLE.¦ Balance 4 Tires start with balance for vibration issue. Wheels may be bent.¦ 59692 VERIFIED CONCERN. TEST DROVE AND DID FEEL THAT IS BINDING WHEN ACCELERATING. RECOMMEND TRANSFER CASE. CLAIM WAS DENIED BY THE AFTER MARKET WARRANTY COMPANY. CUSTOMER DECLINED FURTHER REPAIRS. | Transmission Service¦Declined Repair
78764 | ¦ REAR TIRES AT 4/32NDS. RECOMMEND REPLACEMENT OF REAR TIRES AT 3/32NDS. ESTIMATE $1289.00 MICHELIN SPORT CUP 2 295/30/20/101Y N0 | New Tire(s)
78789 | ¦ 19761 OLD-16585 MILES. IM75928983 AI79274463 NEW-19761 MILES. BRAKE LF-13B, RF-13B, LR-14B, RR-14B ROTOR LF-36.0mM RF-36.0mm LR-32.0mm RR-32.0mm (MIN.SPEC.F=35.7R=31.7) TIRE LF-5, RF-4, LR-3, RR-3 THE REAR TIRES ARE VERY CLOSE TO THE MINIMUM SPECIFICATIONS. RECOMMEND REAR TIRES. IF THE VEHICLE IS DRIVEN DURING THE WINTER SEASON, RECOMMEND THE FRONT TIRES AS WELL. AI90390348.¦ 19761.¦ 19761 EXEMPT IM90377234.¦ 19763 DOT XT6HM5953318 XT6HM5953318 Dismounted tires, mounted new tires onto wheels, set tire pressures, road force balanced wheels with new tires, and installed on to vehicle. The tire pressure monitoring sensors were adapted. Performed four wheel alignment after installing new tires. The vehicle was test driven for 2 miles..¦ CREATED 2018-10-29 03:33:00PM TAKEN BY JOSHUA D EARDORFF | New Tire(s)
78793 | ¦ 48796 tire storage.¦ 48796 install winter wheel/tire set, set tire pressures and calibrate tpm system, client is advised winter tires are worn to 3&4mm, recommend replacement soon.¦ 48796 remove front cowl drain flaps to remove leaves and debris, use compressed air to clear front and rear sunroof drains, flush water through front and rear sunroof drains to verify proper operation, client is advised if water leak is present further diag and water testing will be necessary.¦ 48796 mount and balance four new winter tires, set tire pressures and calibrate tpm system | New Tire(s)
78822 | ¦ 73903 DIAG 100 USING PIWIS3 WITH SCOPE FUNCTION, FOUND STARTED AMP DRAW ABOVE SPEC DURING CRANKING. RECOMMEND TO REPLACE STARTER (REQUIRES R&R OF INTAKE MANIFOLD). RECOMMENDATION DECLINED AT THIS TIME.¦ 73903 PERFORM A PORSCHE MPI INSPECTION CHECK FLUID LEVELS, CHECK BATTERY, BRAKES MEASURE __8 MM AND __8 MM FRONT/REAR BRAKE LININGS, TIRE AND NOTE TREAD DEPTH. SERVICE ADVISOR TO REVIEW ALL ITEMS WITH CLIENT. COPY OF THE MULTI-POINT INSPECTION REPORT WILL BE GIVEN TO CLIENT TO REVIEW. ***THANK YOU FOR ALLOWING US TO SERVICE YOUR PORSCHE*** | Engine Service¦Exhaust System Service
78822 | ¦ 73903 DIAG 100 USING PIWIS3 WITH SCOPE FUNCTION, FOUND STARTED AMP DRAW ABOVE SPEC DURING CRANKING. RECOMMEND TO REPLACE STARTER (REQUIRES R&R OF INTAKE MANIFOLD). RECOMMENDATION DECLINED AT THIS TIME.¦ 73903 PERFORM A PORSCHE MPI INSPECTION CHECK FLUID LEVELS, CHECK BATTERY, BRAKES MEASURE __8 MM AND __8 MM FRONT/REAR BRAKE LININGS, TIRE AND NOTE TREAD DEPTH. SERVICE ADVISOR TO REVIEW ALL ITEMS WITH CLIENT. COPY OF THE MULTI-POINT INSPECTION REPORT WILL BE GIVEN TO CLIENT TO REVIEW. ***THANK YOU FOR ALLOWING US TO SERVICE YOUR PORSCHE*** | Engine Service¦Exhaust System Service
78884 | ¦ 35689 1.9 CR BASIC PACKAGE. BASIC PACKAGE COMPLETE. OIL CHANGE COMPLETE. TIRE PRESSURES SET. FLUIDS CHECKED AND TOPPED OFF. BRAKE INSPECTION COMPLETE. SERVICE REMINDER RESET..¦ PQ REAR BRAKE PADS AND SENSORS. SENSORS ARE RUBBING ROTORS, PADS ARE GOING THIN AND NEED TO BE REPLACED..¦ 35689 40K SERVICE DUE, FRONT AND REAR BRAKE NEED TO BE CHANGED. CUSTOMER WILL RETURN FOR 40K. CUSTOMER WILL RETURN FOR FRONT AND REAR BRAKES..¦ PQ FRONT BRAKE PADS AND SENSORS. SENSORS ARE RUBBING ROTORS, PADS ARE GOING THIN AND NEED TO BE REPLACED. | 40,000 Mile Service¦Brake Service
78884 | ¦ 35689 1.9 CR BASIC PACKAGE. BASIC PACKAGE COMPLETE. OIL CHANGE COMPLETE. TIRE PRESSURES SET. FLUIDS CHECKED AND TOPPED OFF. BRAKE INSPECTION COMPLETE. SERVICE REMINDER RESET..¦ PQ REAR BRAKE PADS AND SENSORS. SENSORS ARE RUBBING ROTORS, PADS ARE GOING THIN AND NEED TO BE REPLACED..¦ 35689 40K SERVICE DUE, FRONT AND REAR BRAKE NEED TO BE CHANGED. CUSTOMER WILL RETURN FOR 40K. CUSTOMER WILL RETURN FOR FRONT AND REAR BRAKES..¦ PQ FRONT BRAKE PADS AND SENSORS. SENSORS ARE RUBBING ROTORS, PADS ARE GOING THIN AND NEED TO BE REPLACED. | 40,000 Mile Service¦Brake Service
78887 | ¦ 11/21/18 S/W MR S. PROVIDED EST. LABOR DISCOUNT PER JERRY. MR S WILL GET BACK TO US ON FRIDAY. MAY TRADE IN..¦ 85905 CHASSIS SYSTEM FAILURE, NEEDS BOTH FRONT AIR STRUTS(LEAKING) ANDSIR COMPRESSOR W/RELAY. ALIGNMENT. CUSTOMER DECLINES REPAIRS. | Suspension Service
78946 | ¦ TEST DROVE VEHICLE. VERIFIED COMPLAINT. VEHICLE JERKING UNDER LIGHT ACCELERATION AND WHILE TURNING IN TIGHT CIRCLES. SCANNED FAULT MEMORY. NO FAULTS STORED. RAISED VEHICLE. UNPLUGGED AWD CONTROL UNIT AS PER BULLETIN INSTRUCTION. TEST DROVE. SYMPTOM NO LONGER PRESENT WITH AWD CU UNPLUGGED. NEW TRANSFER CASE REQUIRED FOR REPAIR. REPAIRS APPROVED. REMOVED AND REPLACED TRANSFER CASE AND CONTROL UNIT. PERFORMED CONTROL UNIT CODING AND PROGRAMMING - REPLACEMENT AS UNIT. SCANNED AND CLEARED FAULT MEMORY. TEST DROVE AND VERIFIED REPAIR. SYMPTOM NO LONGER PRESENT. VAL..¦ BDC APPT CREATED 2018-11-12 03:48:00PM TAKEN BY MAX MOSER NON APPT DROP, ADVISED WE WILL WORK IT IN AS SOON AS POSSIBLE AROUND PRIOR COMMITME NTS.¦ REMOVED SUMMER WHEEL SET AND STORED WITH 6/32' FRONT AND REAR. MOUNTED WINTER WHEEL SET. SET TIRE PRESSURES. RESET TPMS..¦ PERFORMED PMI. TIRES - 9/32' FRONT AND REAR (W). BRAKES - 4/32' FRONT, 6/32' REAR. RECOMMEND REPLACEMENT OF FRONT BRAKE PADS, ROTORS, SENSORS AND HARDWARE. | Brake Service
78951 | ¦ 34248.¦ 34248 ADJUSTED ALL TIRES F 36 R 39 PSI..¦ 34246 DRAINED AND REFILLED ENGINE OIL WITH MOBIL 1 ESP FORMULA 5W-30 FULL SYNTHETIC OIL AND REPLACED FILTER. FRONT BRAKE PADS HAVE 6MM REMAINING. REAR BRAKE PADS HAVE 4MM REMAINING. LEFT FRONT TIRE HAS 4.5MM OF THREAD REMAINING. RIGHT FRONT TIRE HAS 4.2MM OF TREAD REMAINING. LEFT REAR TIRE HAS 5.1MM OF TREAD REMAINING. RIGHT REAR TIRE HAS 4.5MM OF TREAD REMAINING. ADJUSTED FLUID LEVELS. RESET SERVICE INDICATOR. ROAD TEST OK. REAR BRAKES NEED REPLACING AT 4 MM MINIMUM ROTORS ARE ON BACK ORDER..¦ 34246 REPLACED SPARK PLUGS | Brake Service
78995 | ¦ 62735 COMPLETED 60K SERVICE. CHANGED OIL AND FILTER. RESET SERVICE REMINDER. TOPPED OFF FLUIDS. SCANNED OBD SYSTEM. FRONT BRAKES ARE LOW AT 3MM, REAR BRAKES OK AT 6MM. RECOMMEND FRONT BRAKES BE REPLACED. REPLACED DUST AND POLLEN FILTER. REPLACED PRE-INTAKE AIR FILTER. REPLACED ENGINE DRIVE BELT. CLEARED DRAINS AND LUBE SEALS. ROAD TEST. OK FOUND WIPERS ARE WORN. RECOMMEND REPLACEMENT. CUSTOMER DECLINED WIPER BLADES REPLACEMENT.¦ 62735 VERIFIED CONCERN, PERFORMED VISUAL INSPECTION SAW COOLANT LEAKING FROM COOLANT TANK RESERVOIR. PERFORMED PRESSURE TEST AND VERIFIED CONCERN. REMOVED AND REPLACED TANK ASSEMBLY. FILL AND BLED SYSTEM. ROAD TEST. OK.¦ 62735 PERFORMED INSPECTION, NO LEAKS FOUND AT THIS TIME. FOUND REAR TIRES ARE LOW ON TREAD AT 4/32NDS. (TIRES WERE LAST REPLACED ALMOST 25,000 MILES AND TWO YEARS AGO). MONITORED TIRE PRESSURE OVERNIGHT. RECHECKED IN MORNING AND TIRES ARE LOWER THEN PRESSURE THAT WAS SET. WATER TESTED THE TWO TIRES ARE FOUND SLOW LEAKS FROM TIRES. RECOMMEND REAR TIRES. CUSTOMER DECLINED TIRES AT THIS TIME. COST TO REPLACE TIRES($770.00) TIRES NEED TO BE SPECIAL ORDERED..¦ 62738 REMOVED AND REPLACED FRONT BRAKE PAD LININGS, ROTORS AND SENSORS. REASSEMBLED AND ROAD TEST. OK.¦ 62735 COMPLETED BRAKE SYSTEM FLUID FLUSH | New Tire(s)¦Wiper Blade Service
78995 | ¦ 62735 COMPLETED 60K SERVICE. CHANGED OIL AND FILTER. RESET SERVICE REMINDER. TOPPED OFF FLUIDS. SCANNED OBD SYSTEM. FRONT BRAKES ARE LOW AT 3MM, REAR BRAKES OK AT 6MM. RECOMMEND FRONT BRAKES BE REPLACED. REPLACED DUST AND POLLEN FILTER. REPLACED PRE-INTAKE AIR FILTER. REPLACED ENGINE DRIVE BELT. CLEARED DRAINS AND LUBE SEALS. ROAD TEST. OK FOUND WIPERS ARE WORN. RECOMMEND REPLACEMENT. CUSTOMER DECLINED WIPER BLADES REPLACEMENT.¦ 62735 VERIFIED CONCERN, PERFORMED VISUAL INSPECTION SAW COOLANT LEAKING FROM COOLANT TANK RESERVOIR. PERFORMED PRESSURE TEST AND VERIFIED CONCERN. REMOVED AND REPLACED TANK ASSEMBLY. FILL AND BLED SYSTEM. ROAD TEST. OK.¦ 62735 PERFORMED INSPECTION, NO LEAKS FOUND AT THIS TIME. FOUND REAR TIRES ARE LOW ON TREAD AT 4/32NDS. (TIRES WERE LAST REPLACED ALMOST 25,000 MILES AND TWO YEARS AGO). MONITORED TIRE PRESSURE OVERNIGHT. RECHECKED IN MORNING AND TIRES ARE LOWER THEN PRESSURE THAT WAS SET. WATER TESTED THE TWO TIRES ARE FOUND SLOW LEAKS FROM TIRES. RECOMMEND REAR TIRES. CUSTOMER DECLINED TIRES AT THIS TIME. COST TO REPLACE TIRES($770.00) TIRES NEED TO BE SPECIAL ORDERED..¦ 62738 REMOVED AND REPLACED FRONT BRAKE PAD LININGS, ROTORS AND SENSORS. REASSEMBLED AND ROAD TEST. OK.¦ 62735 COMPLETED BRAKE SYSTEM FLUID FLUSH | New Tire(s)¦Wiper Blade Service
79021 | ¦ 19314 CUSTOMER STATES RIGHT REAR TIRE LOOSING AIR, FOUND NAIL IN TIRE. REPLACED TIRE AND TEST DROVE EVERYTHING IS OKAY TAT THIS TIME OLD DOT: P26T B950 3018 NEW DOT: XT 6H W175 2618.¦ 19314 PERFORMED MULTI-POINT INSPECTION. FRONT BRAKE PADS AT 6MM REMAINING. REAR BRAKE PADS AT 8MM REMAINING. LEFT FRONT TIRE HAS 5.7MM OF THREAD REMAINING. RIGHT FRONT TIRE HAS _MM OF TREAD REMAINING. LEFT REAR TIRE HAS 4.8MM OF TREAD REMAINING. RIGHT REAR TIRE HAS 6.5MM OF TREAD REMAINING. ADJUSTED FLUID LEVELS. ROAD TEST OK. CUSTOMER DECLINED OIL CHANGE SERVICE, DECLINED LEFT REAR TIRE AT THIS TIME.¦ 19314 SET TIRE PRESSURES. FRONT 35 PSI, REAR 45 PSI. | New Tire(s)¦Oil &amp; Filter Change
79021 | ¦ 19314 CUSTOMER STATES RIGHT REAR TIRE LOOSING AIR, FOUND NAIL IN TIRE. REPLACED TIRE AND TEST DROVE EVERYTHING IS OKAY TAT THIS TIME OLD DOT: P26T B950 3018 NEW DOT: XT 6H W175 2618.¦ 19314 PERFORMED MULTI-POINT INSPECTION. FRONT BRAKE PADS AT 6MM REMAINING. REAR BRAKE PADS AT 8MM REMAINING. LEFT FRONT TIRE HAS 5.7MM OF THREAD REMAINING. RIGHT FRONT TIRE HAS _MM OF TREAD REMAINING. LEFT REAR TIRE HAS 4.8MM OF TREAD REMAINING. RIGHT REAR TIRE HAS 6.5MM OF TREAD REMAINING. ADJUSTED FLUID LEVELS. ROAD TEST OK. CUSTOMER DECLINED OIL CHANGE SERVICE, DECLINED LEFT REAR TIRE AT THIS TIME.¦ 19314 SET TIRE PRESSURES. FRONT 35 PSI, REAR 45 PSI. | New Tire(s)¦Oil &amp; Filter Change
79168 | ¦ 32212 mpi front tires 3/32 rear tires 4/32 pads 6mm.¦ 32212 wh50 completed wh50 scope 7 replaced stickers.¦ 32212 tires front 38psi rear 39psi.¦ 32212 lof completed lof. reset service reminder. road test.¦ RECOMMEND FRONT AND REAR TIRES | New Tire(s)
79186 | ¦ 46011 PERFORMED MULTIPOINT INSPECTION FRONT BRAKES 2 mm REAR BRAKES 8 mm FRONT TIRES 4/32 INCH REAR TIRES 3/32 INCH FRONT TIRES 36 PSI REAR TIRES 39 PSI REC REPLACE 4 TIRES FOR WEAR REC SERVICE FRONT BRAKES.¦ 46011 SCANNED COULD NOT CONFIRM CONCERN AT THIS TIME. NO LIGHT ON CLUSTER.¦ 46013 COMPLETED THE MINOR SERVICE. CHANGED ENGINE OIL AND FILTER. TOPPED OFF FLUID LEVELS. PERFORMED PORSCHE MULTI POINT INSPECTION. RESET SERVICE INTERVAL RESET ADBLUE LEVEL AND TOPPED OFF NEXT SERVICE DUE IN 5,000 MILES OR ONE YEAR. FRONT BRAKES 2 mm REAR BRAKES 8 mm FRONT TIRES 4/32 INCH REAR TIRES 3/32 INCH FRONT TIRES 36 PSI REAR TIRES 39 PSI REC REPLACE 4 TIRES FOR WEAR REC SERVICE FRONT BRAKES.¦ 46013 SCANNED ALL SYSTEMS - NO FAULTS FOUND - INSPECTED - NO FAULTS FOUND | Brake Service¦New Tire(s)
79186 | ¦ 46011 PERFORMED MULTIPOINT INSPECTION FRONT BRAKES 2 mm REAR BRAKES 8 mm FRONT TIRES 4/32 INCH REAR TIRES 3/32 INCH FRONT TIRES 36 PSI REAR TIRES 39 PSI REC REPLACE 4 TIRES FOR WEAR REC SERVICE FRONT BRAKES.¦ 46011 SCANNED COULD NOT CONFIRM CONCERN AT THIS TIME. NO LIGHT ON CLUSTER.¦ 46013 COMPLETED THE MINOR SERVICE. CHANGED ENGINE OIL AND FILTER. TOPPED OFF FLUID LEVELS. PERFORMED PORSCHE MULTI POINT INSPECTION. RESET SERVICE INTERVAL RESET ADBLUE LEVEL AND TOPPED OFF NEXT SERVICE DUE IN 5,000 MILES OR ONE YEAR. FRONT BRAKES 2 mm REAR BRAKES 8 mm FRONT TIRES 4/32 INCH REAR TIRES 3/32 INCH FRONT TIRES 36 PSI REAR TIRES 39 PSI REC REPLACE 4 TIRES FOR WEAR REC SERVICE FRONT BRAKES.¦ 46013 SCANNED ALL SYSTEMS - NO FAULTS FOUND - INSPECTED - NO FAULTS FOUND | Brake Service¦New Tire(s)
79231 | ¦ CUSTOMER WILL NEED TIRES VERY SOON. 3-4 32nds. $240 EACH TIRES - $960 FOR ALL 4 PLUS $399 FOR MOUNT AND BALANCE - $1360 BEFORE TAXES RECOMMEND DOING ALIGNMENT - $399 IN ADDITION- T AXES ARE NOT INCLUDED | New Tire(s)¦Wheel Alignment Service
79231 | ¦ CUSTOMER WILL NEED TIRES VERY SOON. 3-4 32nds. $240 EACH TIRES - $960 FOR ALL 4 PLUS $399 FOR MOUNT AND BALANCE - $1360 BEFORE TAXES RECOMMEND DOING ALIGNMENT - $399 IN ADDITION- T AXES ARE NOT INCLUDED | New Tire(s)¦Wheel Alignment Service
79248 | ¦ 50200 pcm is up to date..¦ 50200 performed mpi. found left front brake pad backing plate coming off pad and rubbing on brake rotor. recommend replacing front brakes..¦ 50200 ANNUAL SERVICE- PERFORMED SYNTHETIC OIL AND FILTER CHANGE/DRAIN PLUG. CLEARED WATER DRAINS, COWLS AND RADIATOR OF ALL DEBRIS, TOPPED OFF VITAL FLUIDS, ADJUSTED TIRE PRESSURES AND PERFORMED COMPLETE SAFETY CHECK AND ROAD TESTED. READ OUT OF FAULT MEMORY-RESET OF SERVICE INTERVAL INDICATOR.¦ FRONT BRAK PAD BAKING PLATE IS FALLING OFF CUSTOMER WAS ADVSIED AND WILL BRING IT BACK TO THE SHOP THAT INSTALLED THE BRAKES | Brake Service
79255 | ¦ 39115 SET TIRE PRESSURES. FRONT 37 PSI, REAR 44 PSI..¦ 39115 PERFORMED MULTI-POINT INSPECTION. FRONT BRAKE PADS AT 5MM REMAINING. REAR BRAKE PADS AT 9MM REMAINING. LEFT FRONT TIRE HAS 2.3MM OF THREAD REMAINING. RIGHT FRONT TIRE HAS 2.7MM OF TREAD REMAINING. LEFT REAR TIRE HAS 1.5MM OF TREAD REMAINING. RIGHT REAR TIRE HAS 3.7MM OF TREAD REMAINING. ADJUSTED FLUID LEVELS. ROAD TEST OK. INSTRUMENT CLUSTER VISUALLY GLITCHED DISPLAY. 40K SERVICE LIGHT ON, SWITCH FOR HOOF LATCH NO OPERATION. RECOMMENDED PARKING BRAKE ADJUSTMENT, BELT OLD AGE RECOMMENDED 4 TIRES AND ALIGNMENT DUE TO TIRE WEAR PATTERNS AND OLD 9YEAR OLD TIRES. VEHICLE IS EQUIPPED WITH AFTER MARKET BATTERY AND GAS CAP. CUSTOMER DECLINED EVERYTHING AT THIS TIME | Belt Service¦Brake Service¦Wheel Alignment Service
79255 | ¦ 39115 SET TIRE PRESSURES. FRONT 37 PSI, REAR 44 PSI..¦ 39115 PERFORMED MULTI-POINT INSPECTION. FRONT BRAKE PADS AT 5MM REMAINING. REAR BRAKE PADS AT 9MM REMAINING. LEFT FRONT TIRE HAS 2.3MM OF THREAD REMAINING. RIGHT FRONT TIRE HAS 2.7MM OF TREAD REMAINING. LEFT REAR TIRE HAS 1.5MM OF TREAD REMAINING. RIGHT REAR TIRE HAS 3.7MM OF TREAD REMAINING. ADJUSTED FLUID LEVELS. ROAD TEST OK. INSTRUMENT CLUSTER VISUALLY GLITCHED DISPLAY. 40K SERVICE LIGHT ON, SWITCH FOR HOOF LATCH NO OPERATION. RECOMMENDED PARKING BRAKE ADJUSTMENT, BELT OLD AGE RECOMMENDED 4 TIRES AND ALIGNMENT DUE TO TIRE WEAR PATTERNS AND OLD 9YEAR OLD TIRES. VEHICLE IS EQUIPPED WITH AFTER MARKET BATTERY AND GAS CAP. CUSTOMER DECLINED EVERYTHING AT THIS TIME | Belt Service¦Brake Service¦Wheel Alignment Service
79255 | ¦ 39115 SET TIRE PRESSURES. FRONT 37 PSI, REAR 44 PSI..¦ 39115 PERFORMED MULTI-POINT INSPECTION. FRONT BRAKE PADS AT 5MM REMAINING. REAR BRAKE PADS AT 9MM REMAINING. LEFT FRONT TIRE HAS 2.3MM OF THREAD REMAINING. RIGHT FRONT TIRE HAS 2.7MM OF TREAD REMAINING. LEFT REAR TIRE HAS 1.5MM OF TREAD REMAINING. RIGHT REAR TIRE HAS 3.7MM OF TREAD REMAINING. ADJUSTED FLUID LEVELS. ROAD TEST OK. INSTRUMENT CLUSTER VISUALLY GLITCHED DISPLAY. 40K SERVICE LIGHT ON, SWITCH FOR HOOF LATCH NO OPERATION. RECOMMENDED PARKING BRAKE ADJUSTMENT, BELT OLD AGE RECOMMENDED 4 TIRES AND ALIGNMENT DUE TO TIRE WEAR PATTERNS AND OLD 9YEAR OLD TIRES. VEHICLE IS EQUIPPED WITH AFTER MARKET BATTERY AND GAS CAP. CUSTOMER DECLINED EVERYTHING AT THIS TIME | Belt Service¦Brake Service¦Wheel Alignment Service
79288 | ¦ 39006 MOUNT AND BALANCE 4 TIRES.¦ CREATED 2018-11-15 12:22:00PM TAKEN BY CHRIS CO NRAD.¦ 39006 PERFORMED MULTIPOINT INSPECTION, RECOMMENDATIONS: ALIGNMENT- FRONT SUMMER TIRES FETTERING OUTER TREADS. FRONT SUMMER TIRES 4MM , REAR RIGHT TIRE HAS A PLUG RECOMMEND REPLACEMENT OF TWO FRONTS TIRES AND ONE REAR. | New Tire(s)¦Wheel Alignment Service
79288 | ¦ 39006 MOUNT AND BALANCE 4 TIRES.¦ CREATED 2018-11-15 12:22:00PM TAKEN BY CHRIS CO NRAD.¦ 39006 PERFORMED MULTIPOINT INSPECTION, RECOMMENDATIONS: ALIGNMENT- FRONT SUMMER TIRES FETTERING OUTER TREADS. FRONT SUMMER TIRES 4MM , REAR RIGHT TIRE HAS A PLUG RECOMMEND REPLACEMENT OF TWO FRONTS TIRES AND ONE REAR. | New Tire(s)¦Wheel Alignment Service
79289 | ¦ 64755 SET TIRE PRESSURES. FRONT 36 PSI, REAR 44 PSI..¦ 64755 lubed top at this time and operated top several times and noise was not heard..¦ 64755 CLIENT REQUEST YEARLY SERVICE. DRAINED AND REFILLED ENGINE OIL WITH MOBIL 1 0W-40 FULL SYNTHETIC OIL AND REPLACED FILTER, REPLACE POLLEN FILTER, ADDED FUEL ADDITIVE. CLEAN OUT AIR INTAKES AND WATER DRAINS. INSPECT POSSIBLE FAULT CODES IN CONTROL UNITS (NONE AT THIS TIME), RE-SECURED UNDER-BODY PANELS, ADJUST FLUID LEVELS TO FACTORY LEVELS, ADJUST TIRE AIR PRESSURES TO FACTORY SETTINGS, PERFORM VISUAL INSPECTION OF FRONT AND REAR SUSPENSION COMPONENTS (ALL OKAY), FRONT BRAKE PADS AT 6_MM REMAINING, REAR BRAKE PADS AT 6_MM REMAINING. FRONT LEFT TIRE HAS 1.5_MM OF TREAD REMAINING, FRONT RIGHT TIRE HAS 1.8_MM OF TREAD REMAINING. REAR LEFT TIRE HAS 5_MM OF TREAD REMAINING. REAR RIGHT TIRE HAS 2.9_MM OF TREAD REMAINING. PERFORM INSPECTION OF ENGINE COMPARTMENT AREA INCLUDING BELTS, HOSE, SEALS AND GASKETS (NO LEAKS AT THIS TIME). FUNCTION CHECK INTERIOR CABIN LIGHTS, EXTERIOR LIGHTING (ALL FUNCTIONING AS DESIGNED). RESET SERVICE INDICATOR. ROAD TEST. Client declined tires and alignment at this time. | New Tire(s)¦Wheel Alignment Service
79289 | ¦ 64755 SET TIRE PRESSURES. FRONT 36 PSI, REAR 44 PSI..¦ 64755 lubed top at this time and operated top several times and noise was not heard..¦ 64755 CLIENT REQUEST YEARLY SERVICE. DRAINED AND REFILLED ENGINE OIL WITH MOBIL 1 0W-40 FULL SYNTHETIC OIL AND REPLACED FILTER, REPLACE POLLEN FILTER, ADDED FUEL ADDITIVE. CLEAN OUT AIR INTAKES AND WATER DRAINS. INSPECT POSSIBLE FAULT CODES IN CONTROL UNITS (NONE AT THIS TIME), RE-SECURED UNDER-BODY PANELS, ADJUST FLUID LEVELS TO FACTORY LEVELS, ADJUST TIRE AIR PRESSURES TO FACTORY SETTINGS, PERFORM VISUAL INSPECTION OF FRONT AND REAR SUSPENSION COMPONENTS (ALL OKAY), FRONT BRAKE PADS AT 6_MM REMAINING, REAR BRAKE PADS AT 6_MM REMAINING. FRONT LEFT TIRE HAS 1.5_MM OF TREAD REMAINING, FRONT RIGHT TIRE HAS 1.8_MM OF TREAD REMAINING. REAR LEFT TIRE HAS 5_MM OF TREAD REMAINING. REAR RIGHT TIRE HAS 2.9_MM OF TREAD REMAINING. PERFORM INSPECTION OF ENGINE COMPARTMENT AREA INCLUDING BELTS, HOSE, SEALS AND GASKETS (NO LEAKS AT THIS TIME). FUNCTION CHECK INTERIOR CABIN LIGHTS, EXTERIOR LIGHTING (ALL FUNCTIONING AS DESIGNED). RESET SERVICE INDICATOR. ROAD TEST. Client declined tires and alignment at this time. | New Tire(s)¦Wheel Alignment Service
79371 | ¦ 49910 Customer declined repairs of rear wipers.¦ 49910 Performed oil and filter change and reset oil maintenance light. Performed the Porsche Multi-point inspection and filled out the report. Filled out and stamped maintenance booklet. Test drove vehicle to verify proper operation..¦ Mount and Balance 2 Tires -FRONT between 3-4mm 265/50R19 N0 - Pirelli Scorpion Verde A/S.¦ Alignment, Four Wheel - Check and Adjust - recc with 4 tire replacement and time.¦ Strut, Rear Lid - Replace - - Line E -- verified complaint. Found both electrical struts have passive faults of open circuits. Looked at actual values and found riht side is starting to work harder to support left side strut. Recommend replacement of both electrical struts for rear lid and then re check operation. LABOR incorrect - 1.0 per side - -- with diag 3.0hr total.¦ 49910 Replaced front brakes.¦ 49910 RECC 4 TIRES - ALIGN - REAR LID MOTORS - CEL.¦ Mount and Balance 1 Tire - Driver REAR at 3mm -- pass rear at 5mm (optional replacement)265/50R19 N0 - Pirelli Scorpion Verde A/S.¦ 49910 Removed PCM. Attempted to replaced USB cord. Issue still present. Re checked software and coding of PCM and all are OK. Determined internal fault in PCM. Customer declined repairs at this time..¦ 49910 Replaced pass side nozzle.¦ SEE QUOTE | Wiper Blade Service¦New Tire(s)¦Wheel Alignment Service
79371 | ¦ 49910 Customer declined repairs of rear wipers.¦ 49910 Performed oil and filter change and reset oil maintenance light. Performed the Porsche Multi-point inspection and filled out the report. Filled out and stamped maintenance booklet. Test drove vehicle to verify proper operation..¦ Mount and Balance 2 Tires -FRONT between 3-4mm 265/50R19 N0 - Pirelli Scorpion Verde A/S.¦ Alignment, Four Wheel - Check and Adjust - recc with 4 tire replacement and time.¦ Strut, Rear Lid - Replace - - Line E -- verified complaint. Found both electrical struts have passive faults of open circuits. Looked at actual values and found riht side is starting to work harder to support left side strut. Recommend replacement of both electrical struts for rear lid and then re check operation. LABOR incorrect - 1.0 per side - -- with diag 3.0hr total.¦ 49910 Replaced front brakes.¦ 49910 RECC 4 TIRES - ALIGN - REAR LID MOTORS - CEL.¦ Mount and Balance 1 Tire - Driver REAR at 3mm -- pass rear at 5mm (optional replacement)265/50R19 N0 - Pirelli Scorpion Verde A/S.¦ 49910 Removed PCM. Attempted to replaced USB cord. Issue still present. Re checked software and coding of PCM and all are OK. Determined internal fault in PCM. Customer declined repairs at this time..¦ 49910 Replaced pass side nozzle.¦ SEE QUOTE | Wiper Blade Service¦New Tire(s)¦Wheel Alignment Service
79371 | ¦ 49910 Customer declined repairs of rear wipers.¦ 49910 Performed oil and filter change and reset oil maintenance light. Performed the Porsche Multi-point inspection and filled out the report. Filled out and stamped maintenance booklet. Test drove vehicle to verify proper operation..¦ Mount and Balance 2 Tires -FRONT between 3-4mm 265/50R19 N0 - Pirelli Scorpion Verde A/S.¦ Alignment, Four Wheel - Check and Adjust - recc with 4 tire replacement and time.¦ Strut, Rear Lid - Replace - - Line E -- verified complaint. Found both electrical struts have passive faults of open circuits. Looked at actual values and found riht side is starting to work harder to support left side strut. Recommend replacement of both electrical struts for rear lid and then re check operation. LABOR incorrect - 1.0 per side - -- with diag 3.0hr total.¦ 49910 Replaced front brakes.¦ 49910 RECC 4 TIRES - ALIGN - REAR LID MOTORS - CEL.¦ Mount and Balance 1 Tire - Driver REAR at 3mm -- pass rear at 5mm (optional replacement)265/50R19 N0 - Pirelli Scorpion Verde A/S.¦ 49910 Removed PCM. Attempted to replaced USB cord. Issue still present. Re checked software and coding of PCM and all are OK. Determined internal fault in PCM. Customer declined repairs at this time..¦ 49910 Replaced pass side nozzle.¦ SEE QUOTE | Wiper Blade Service¦New Tire(s)¦Wheel Alignment Service
79388 | ¦ PERFORM TOP MAINTENANCE. RECOMMENDED EVERY 2 YEARS.TOP SERVICE DUE BY TIME.¦ Battery - Replace (After Charging System Test)VEHICLE IS EQUIPPED WITH AFTER MARKET BATTERY RECOMMEND REPLACING BATTERY WITH FACTORY COMPONENTS.¦ Door, Fuel Filler - Replace (Labor Only)FUEL DOOR HINGE IS CRACKED RECOMMEND REPLACING FUEL DOOR HINGE..¦ 58150 COMPLETED MPI.¦ Service - 72,000 MilesNO HISTORY OF SPARK PLUGS BEING REPLACED RECOMMEND SPARK PLUG SERVICE.¦ RECOMMEND ENGINE REMOVE AND REINSTALL ALONG WITH SEPARATING ENGINE FROM TRANSMISSION IN ORDER TO REPLACE REAR MAIN SEAL AND INTERMITTENT SHAFT SEAL..¦ 58134 completed safety inspection.¦ PERFORM BRAKE FLUID SERVICE. RECOMMENDED EVERY 2 YEARS.BRAKE FLUID FLUSH DUE BY TIME..¦ Bearing Cover Seal for Intermediate ShaftRECOMMEND REPLACING INTERMITTENT SHAFT SEAL IN CONJUNCTION WITH REAR MAIN SEAL REPAIRS. | Battery Service¦Body Repair¦Spark Plugs¦Engine Service
79388 | ¦ PERFORM TOP MAINTENANCE. RECOMMENDED EVERY 2 YEARS.TOP SERVICE DUE BY TIME.¦ Battery - Replace (After Charging System Test)VEHICLE IS EQUIPPED WITH AFTER MARKET BATTERY RECOMMEND REPLACING BATTERY WITH FACTORY COMPONENTS.¦ Door, Fuel Filler - Replace (Labor Only)FUEL DOOR HINGE IS CRACKED RECOMMEND REPLACING FUEL DOOR HINGE..¦ 58150 COMPLETED MPI.¦ Service - 72,000 MilesNO HISTORY OF SPARK PLUGS BEING REPLACED RECOMMEND SPARK PLUG SERVICE.¦ RECOMMEND ENGINE REMOVE AND REINSTALL ALONG WITH SEPARATING ENGINE FROM TRANSMISSION IN ORDER TO REPLACE REAR MAIN SEAL AND INTERMITTENT SHAFT SEAL..¦ 58134 completed safety inspection.¦ PERFORM BRAKE FLUID SERVICE. RECOMMENDED EVERY 2 YEARS.BRAKE FLUID FLUSH DUE BY TIME..¦ Bearing Cover Seal for Intermediate ShaftRECOMMEND REPLACING INTERMITTENT SHAFT SEAL IN CONJUNCTION WITH REAR MAIN SEAL REPAIRS. | Battery Service¦Body Repair¦Spark Plugs¦Engine Service
79388 | ¦ PERFORM TOP MAINTENANCE. RECOMMENDED EVERY 2 YEARS.TOP SERVICE DUE BY TIME.¦ Battery - Replace (After Charging System Test)VEHICLE IS EQUIPPED WITH AFTER MARKET BATTERY RECOMMEND REPLACING BATTERY WITH FACTORY COMPONENTS.¦ Door, Fuel Filler - Replace (Labor Only)FUEL DOOR HINGE IS CRACKED RECOMMEND REPLACING FUEL DOOR HINGE..¦ 58150 COMPLETED MPI.¦ Service - 72,000 MilesNO HISTORY OF SPARK PLUGS BEING REPLACED RECOMMEND SPARK PLUG SERVICE.¦ RECOMMEND ENGINE REMOVE AND REINSTALL ALONG WITH SEPARATING ENGINE FROM TRANSMISSION IN ORDER TO REPLACE REAR MAIN SEAL AND INTERMITTENT SHAFT SEAL..¦ 58134 completed safety inspection.¦ PERFORM BRAKE FLUID SERVICE. RECOMMENDED EVERY 2 YEARS.BRAKE FLUID FLUSH DUE BY TIME..¦ Bearing Cover Seal for Intermediate ShaftRECOMMEND REPLACING INTERMITTENT SHAFT SEAL IN CONJUNCTION WITH REAR MAIN SEAL REPAIRS. | Battery Service¦Body Repair¦Spark Plugs¦Engine Service
79388 | ¦ PERFORM TOP MAINTENANCE. RECOMMENDED EVERY 2 YEARS.TOP SERVICE DUE BY TIME.¦ Battery - Replace (After Charging System Test)VEHICLE IS EQUIPPED WITH AFTER MARKET BATTERY RECOMMEND REPLACING BATTERY WITH FACTORY COMPONENTS.¦ Door, Fuel Filler - Replace (Labor Only)FUEL DOOR HINGE IS CRACKED RECOMMEND REPLACING FUEL DOOR HINGE..¦ 58150 COMPLETED MPI.¦ Service - 72,000 MilesNO HISTORY OF SPARK PLUGS BEING REPLACED RECOMMEND SPARK PLUG SERVICE.¦ RECOMMEND ENGINE REMOVE AND REINSTALL ALONG WITH SEPARATING ENGINE FROM TRANSMISSION IN ORDER TO REPLACE REAR MAIN SEAL AND INTERMITTENT SHAFT SEAL..¦ 58134 completed safety inspection.¦ PERFORM BRAKE FLUID SERVICE. RECOMMENDED EVERY 2 YEARS.BRAKE FLUID FLUSH DUE BY TIME..¦ Bearing Cover Seal for Intermediate ShaftRECOMMEND REPLACING INTERMITTENT SHAFT SEAL IN CONJUNCTION WITH REAR MAIN SEAL REPAIRS. | Battery Service¦Body Repair¦Spark Plugs¦Engine Service
79389 | ¦ DURING INSPECTION TECHNICIAN FOUND PASSENGER SEAT HEATER NOT WORKING.¦ FRONT BRAKE PADS ARE AT 3.0MM AND ROTORS ARE BELOW 50%.¦ 30448 CERTIFIED PRE-OWNED INSPECTION CORRECTED TIRE PRESSURES. TESTED KEY(S). TEST DROVE VEHICLE. CREATED BEFORE VAL. RESET PCM. CHECKED ALL EXTERIOR LIGHTS. INSPECTED TIRES AND BRAKES - TOOK MEASUREMENTS AND SUBMITTED IN MPI. INSPECTED VEHICLE TOOLS AND FLAT TIRE EQUIPMENT. INSPECTED VEHICLE INTERIOR AND EXTERIOR. INSPECTED VEHICLE UNDERBODY, POWERTRAIN, AND SUSPENSION. ADDED PORSCHE ATLANTA PERIMETER TAG. REMOVED DRAIN PLUGS IF APPLICABLE. CHECKED ALL DRAINS. CREATED AFTER VAL. TEST DROVE VEHICLE AGAIN..¦ BATTERY OUTPUT AGING IS AT 67%. RECOMMEND REPLACING BATTERY AT THIS TIME..¦ DURING INSPECTION TECHNICIAN FOUND ENGINE OIL DRIPPING FROM BOTTOM OF VEHICLE.¦ REAR BUMPER DAMAGED. CENTER OF REAR BUMPER SHOWS SIGNS OF IMPACT. LOWER SKIRT OF REAR BUMPER IS NOT SEATING INTO REAR BUMPER. RIGHT EXHAUST TIP TRIM IS BROKEN. RECOMMEND REPLACING REAR BUMPER SKIRT AND RIGHT EXHAUST TIP TRIM. REPAIR REQUIRES REAR CAMERA CALIBRATION AND LANE CHANGE ASSIST CALIBRATION..¦ FRONT RIGHT TIRE OUTER SIDEWALL HAS LARGE AIRPOCKET FROM SIDEWALL BEING DAMAGED. FRONT LEFT TIRE MORE THAN 30% WORN. LEFT REAR TIRE HAS A PLUG IN THE TREAD. RIGHT REAR TIRE IS MORE THAN 30% WORN. RECOMMEND REPLACING ALL TIRES. PARTS: 295/35 R21.¦ 30448 INSPECTED VEHICLE AND SUBMITTED A COMPLETE MPI FORM | Battery Service¦Body Repair¦Exhaust System Service¦New Tire(s)
79389 | ¦ DURING INSPECTION TECHNICIAN FOUND PASSENGER SEAT HEATER NOT WORKING.¦ FRONT BRAKE PADS ARE AT 3.0MM AND ROTORS ARE BELOW 50%.¦ 30448 CERTIFIED PRE-OWNED INSPECTION CORRECTED TIRE PRESSURES. TESTED KEY(S). TEST DROVE VEHICLE. CREATED BEFORE VAL. RESET PCM. CHECKED ALL EXTERIOR LIGHTS. INSPECTED TIRES AND BRAKES - TOOK MEASUREMENTS AND SUBMITTED IN MPI. INSPECTED VEHICLE TOOLS AND FLAT TIRE EQUIPMENT. INSPECTED VEHICLE INTERIOR AND EXTERIOR. INSPECTED VEHICLE UNDERBODY, POWERTRAIN, AND SUSPENSION. ADDED PORSCHE ATLANTA PERIMETER TAG. REMOVED DRAIN PLUGS IF APPLICABLE. CHECKED ALL DRAINS. CREATED AFTER VAL. TEST DROVE VEHICLE AGAIN..¦ BATTERY OUTPUT AGING IS AT 67%. RECOMMEND REPLACING BATTERY AT THIS TIME..¦ DURING INSPECTION TECHNICIAN FOUND ENGINE OIL DRIPPING FROM BOTTOM OF VEHICLE.¦ REAR BUMPER DAMAGED. CENTER OF REAR BUMPER SHOWS SIGNS OF IMPACT. LOWER SKIRT OF REAR BUMPER IS NOT SEATING INTO REAR BUMPER. RIGHT EXHAUST TIP TRIM IS BROKEN. RECOMMEND REPLACING REAR BUMPER SKIRT AND RIGHT EXHAUST TIP TRIM. REPAIR REQUIRES REAR CAMERA CALIBRATION AND LANE CHANGE ASSIST CALIBRATION..¦ FRONT RIGHT TIRE OUTER SIDEWALL HAS LARGE AIRPOCKET FROM SIDEWALL BEING DAMAGED. FRONT LEFT TIRE MORE THAN 30% WORN. LEFT REAR TIRE HAS A PLUG IN THE TREAD. RIGHT REAR TIRE IS MORE THAN 30% WORN. RECOMMEND REPLACING ALL TIRES. PARTS: 295/35 R21.¦ 30448 INSPECTED VEHICLE AND SUBMITTED A COMPLETE MPI FORM | Battery Service¦Body Repair¦Exhaust System Service¦New Tire(s)
79389 | ¦ DURING INSPECTION TECHNICIAN FOUND PASSENGER SEAT HEATER NOT WORKING.¦ FRONT BRAKE PADS ARE AT 3.0MM AND ROTORS ARE BELOW 50%.¦ 30448 CERTIFIED PRE-OWNED INSPECTION CORRECTED TIRE PRESSURES. TESTED KEY(S). TEST DROVE VEHICLE. CREATED BEFORE VAL. RESET PCM. CHECKED ALL EXTERIOR LIGHTS. INSPECTED TIRES AND BRAKES - TOOK MEASUREMENTS AND SUBMITTED IN MPI. INSPECTED VEHICLE TOOLS AND FLAT TIRE EQUIPMENT. INSPECTED VEHICLE INTERIOR AND EXTERIOR. INSPECTED VEHICLE UNDERBODY, POWERTRAIN, AND SUSPENSION. ADDED PORSCHE ATLANTA PERIMETER TAG. REMOVED DRAIN PLUGS IF APPLICABLE. CHECKED ALL DRAINS. CREATED AFTER VAL. TEST DROVE VEHICLE AGAIN..¦ BATTERY OUTPUT AGING IS AT 67%. RECOMMEND REPLACING BATTERY AT THIS TIME..¦ DURING INSPECTION TECHNICIAN FOUND ENGINE OIL DRIPPING FROM BOTTOM OF VEHICLE.¦ REAR BUMPER DAMAGED. CENTER OF REAR BUMPER SHOWS SIGNS OF IMPACT. LOWER SKIRT OF REAR BUMPER IS NOT SEATING INTO REAR BUMPER. RIGHT EXHAUST TIP TRIM IS BROKEN. RECOMMEND REPLACING REAR BUMPER SKIRT AND RIGHT EXHAUST TIP TRIM. REPAIR REQUIRES REAR CAMERA CALIBRATION AND LANE CHANGE ASSIST CALIBRATION..¦ FRONT RIGHT TIRE OUTER SIDEWALL HAS LARGE AIRPOCKET FROM SIDEWALL BEING DAMAGED. FRONT LEFT TIRE MORE THAN 30% WORN. LEFT REAR TIRE HAS A PLUG IN THE TREAD. RIGHT REAR TIRE IS MORE THAN 30% WORN. RECOMMEND REPLACING ALL TIRES. PARTS: 295/35 R21.¦ 30448 INSPECTED VEHICLE AND SUBMITTED A COMPLETE MPI FORM | Battery Service¦Body Repair¦Exhaust System Service¦New Tire(s)
79389 | ¦ DURING INSPECTION TECHNICIAN FOUND PASSENGER SEAT HEATER NOT WORKING.¦ FRONT BRAKE PADS ARE AT 3.0MM AND ROTORS ARE BELOW 50%.¦ 30448 CERTIFIED PRE-OWNED INSPECTION CORRECTED TIRE PRESSURES. TESTED KEY(S). TEST DROVE VEHICLE. CREATED BEFORE VAL. RESET PCM. CHECKED ALL EXTERIOR LIGHTS. INSPECTED TIRES AND BRAKES - TOOK MEASUREMENTS AND SUBMITTED IN MPI. INSPECTED VEHICLE TOOLS AND FLAT TIRE EQUIPMENT. INSPECTED VEHICLE INTERIOR AND EXTERIOR. INSPECTED VEHICLE UNDERBODY, POWERTRAIN, AND SUSPENSION. ADDED PORSCHE ATLANTA PERIMETER TAG. REMOVED DRAIN PLUGS IF APPLICABLE. CHECKED ALL DRAINS. CREATED AFTER VAL. TEST DROVE VEHICLE AGAIN..¦ BATTERY OUTPUT AGING IS AT 67%. RECOMMEND REPLACING BATTERY AT THIS TIME..¦ DURING INSPECTION TECHNICIAN FOUND ENGINE OIL DRIPPING FROM BOTTOM OF VEHICLE.¦ REAR BUMPER DAMAGED. CENTER OF REAR BUMPER SHOWS SIGNS OF IMPACT. LOWER SKIRT OF REAR BUMPER IS NOT SEATING INTO REAR BUMPER. RIGHT EXHAUST TIP TRIM IS BROKEN. RECOMMEND REPLACING REAR BUMPER SKIRT AND RIGHT EXHAUST TIP TRIM. REPAIR REQUIRES REAR CAMERA CALIBRATION AND LANE CHANGE ASSIST CALIBRATION..¦ FRONT RIGHT TIRE OUTER SIDEWALL HAS LARGE AIRPOCKET FROM SIDEWALL BEING DAMAGED. FRONT LEFT TIRE MORE THAN 30% WORN. LEFT REAR TIRE HAS A PLUG IN THE TREAD. RIGHT REAR TIRE IS MORE THAN 30% WORN. RECOMMEND REPLACING ALL TIRES. PARTS: 295/35 R21.¦ 30448 INSPECTED VEHICLE AND SUBMITTED A COMPLETE MPI FORM | Battery Service¦Body Repair¦Exhaust System Service¦New Tire(s)
79393 | ¦ 82559 STRONGLY RECOMMEND TIRE REPLACEMENT. REAR TIRES ARE WORN TO THE CORDS AND SHOWING SIGNS OF SEPARATION. DANGEROUS TO DRIVE ON. CLIENT DECLINED REPLACEMENT. ALSO RECOMMENDED A RADIATOR CLEANING, BRAKE FLUSH, AND ANNUAL SERVICE WITH SPARK PLUGS. CLIENT DECLINED ALL.¦ REPLACE SPARK PLUGS.¦ CUSTOMER REQUEST BRAKE FLUID FLUSH.¦ 82559 REPLACED REAR SPOILER DRIVE - TECH 107494 - 2.5 HOURS.¦ ANNUAL SERVICE 997.¦ WSA-439AAA41 Contact Preferred (972) 281-704 4 | New Tire(s)¦Cooling System Service¦Brake Service¦Spark Plugs
79393 | ¦ 82559 STRONGLY RECOMMEND TIRE REPLACEMENT. REAR TIRES ARE WORN TO THE CORDS AND SHOWING SIGNS OF SEPARATION. DANGEROUS TO DRIVE ON. CLIENT DECLINED REPLACEMENT. ALSO RECOMMENDED A RADIATOR CLEANING, BRAKE FLUSH, AND ANNUAL SERVICE WITH SPARK PLUGS. CLIENT DECLINED ALL.¦ REPLACE SPARK PLUGS.¦ CUSTOMER REQUEST BRAKE FLUID FLUSH.¦ 82559 REPLACED REAR SPOILER DRIVE - TECH 107494 - 2.5 HOURS.¦ ANNUAL SERVICE 997.¦ WSA-439AAA41 Contact Preferred (972) 281-704 4 | New Tire(s)¦Cooling System Service¦Brake Service¦Spark Plugs
79393 | ¦ 82559 STRONGLY RECOMMEND TIRE REPLACEMENT. REAR TIRES ARE WORN TO THE CORDS AND SHOWING SIGNS OF SEPARATION. DANGEROUS TO DRIVE ON. CLIENT DECLINED REPLACEMENT. ALSO RECOMMENDED A RADIATOR CLEANING, BRAKE FLUSH, AND ANNUAL SERVICE WITH SPARK PLUGS. CLIENT DECLINED ALL.¦ REPLACE SPARK PLUGS.¦ CUSTOMER REQUEST BRAKE FLUID FLUSH.¦ 82559 REPLACED REAR SPOILER DRIVE - TECH 107494 - 2.5 HOURS.¦ ANNUAL SERVICE 997.¦ WSA-439AAA41 Contact Preferred (972) 281-704 4 | New Tire(s)¦Cooling System Service¦Brake Service¦Spark Plugs
79393 | ¦ 82559 STRONGLY RECOMMEND TIRE REPLACEMENT. REAR TIRES ARE WORN TO THE CORDS AND SHOWING SIGNS OF SEPARATION. DANGEROUS TO DRIVE ON. CLIENT DECLINED REPLACEMENT. ALSO RECOMMENDED A RADIATOR CLEANING, BRAKE FLUSH, AND ANNUAL SERVICE WITH SPARK PLUGS. CLIENT DECLINED ALL.¦ REPLACE SPARK PLUGS.¦ CUSTOMER REQUEST BRAKE FLUID FLUSH.¦ 82559 REPLACED REAR SPOILER DRIVE - TECH 107494 - 2.5 HOURS.¦ ANNUAL SERVICE 997.¦ WSA-439AAA41 Contact Preferred (972) 281-704 4 | New Tire(s)¦Cooling System Service¦Brake Service¦Spark Plugs
79411 | ¦ TIRES AT 4 MM WILL NEED FRONT TIRES SOON | New Tire(s)
79416 | ¦ VEHICLE NEEDS FRONT TIRES REPLACED.¦ 2.20 HRS complete brake inspection, on board diagnostic evaluation, reset service indicator, replaced wiper blades Performed required service, oil and filter service, reset tire pressures, top off fluids as needed,.¦ FRONT TIRES ARE DOWN TO WEAR BARS.¦ COMPLETED | New Tire(s)
79435 | ¦ 10138 NEEDS REAR TIRES, AT 3 MM. ALSO HAS AFTERMARKET OVERSIZED WHEELS AND TIRES Left Front: 35_____ , Right Front:_35_____, Left Rear:___39___, Right Rear:_39_____.¦ 10138 100 ****** 10,000 Mile / 1 Year Maintenance *******.¦ 10138 FRONT PADS 5MM REMAINING. REARS 7MM. MILES OUT 10142.¦ CUSTOMER REQUESTED A RENTAL BDC APPT CREATED 20 18-11-24 10:08:00AM TAKEN BY ASHLEY CASTANEDA VEHICLE READY 11.26.18 @ 4:39 PM | New Tire(s)
79436 | ¦ EMAILED ERIC/ALEX 1:30 P.M. 11/23 INVOICE.¦ 23756 1200 check all the seat belts and needs to replace 4 seat belts.¦ 23756 300 check the battery and has 10.7 v charge battery and battery no hold the charge needs to replace the battery and found the main switch is damage needs to replace | Battery Service¦Belt Service¦Body Repair
79436 | ¦ EMAILED ERIC/ALEX 1:30 P.M. 11/23 INVOICE.¦ 23756 1200 check all the seat belts and needs to replace 4 seat belts.¦ 23756 300 check the battery and has 10.7 v charge battery and battery no hold the charge needs to replace the battery and found the main switch is damage needs to replace | Battery Service¦Belt Service¦Body Repair
79436 | ¦ EMAILED ERIC/ALEX 1:30 P.M. 11/23 INVOICE.¦ 23756 1200 check all the seat belts and needs to replace 4 seat belts.¦ 23756 300 check the battery and has 10.7 v charge battery and battery no hold the charge needs to replace the battery and found the main switch is damage needs to replace | Battery Service¦Belt Service¦Body Repair
79437 | ¦ 23267 front and rear brakes needed. declined services.¦ Brake Pads and Rotors, Rear - Replace.¦ Brake Pads and Rotors, Front - Replace.¦ 23267 Left Front: __36___ , Right Front:___36___, Left Rear:__39____, Right Rear:___39___ | Brake Service
79451 | ¦ COMPLETED ANNUAL SERVICE. ADVISED ON FRONT TIRE WE.¦ TESTED TAIL GATE OPERATION OUTSIDE FOUND STICKING | New Tire(s)
79469 | ¦ 16283 adjusted washer nozzles.¦ 16283 REFINISHED RIGHT REAR WHEEL CLAIM # 07698290 AUTH AMOUNT $150.00 FAX 1-844-368-6411.¦ 16283 vehicle will probably need rear tires at 20k service..¦ 16283 ac blowing at 41 degrees. checked fault memory and checked fan operation. checked refrigerant level. ac system operating properly at this time. | New Tire(s)
79481 | ¦ 23349 Brake fluid flush complete. Drain and refill reservoir with new DOT4 brake fluid. Bleed calipers and lines with new fluid..¦ 23349 Removed and replaced left front fender liner as needed including missing air guide..¦ 23349 Replaced tire sealant with new..¦ 23349 Performed Porsche Approved Certified Pre-Owned Vehicle Inspection. Created service VAL. Printed and attached ready status, over speed ranges, TPMS battery life and starting battery life documentation. Completed checks outlined in CPO inspection app. Installed license plate insert. Replaced front wiper blades and key remote batteries. No other concerns found at this time..¦ 23349 0 Customer states perform used car safety inspection. Vehicle passes all points of inspection except the following: major service is due in 6 months, suggest major service; no record of brake fluid flush, suggest brake fluid flush; tire sealant is expired, suggest new tire sealant; left front forward half of wheel liner is damaged and missing inner air guide, suggest new forward half of wheel liner and inner air guide; front wheels vibrate at highway speeds, suggest balancing wheel assemblies; rear tires are below 4mm, suggest new rear tires. Tire tread measurements as follows: LF: 4.7mm RF: 4.5mm LR: 3.8mm RR: 2.9mm. Brake measurements to backing plate as follows: Front: 7mm Rear: 8mm..¦ 23349 0 Performed scope 2 of WF86 - Re-programming DME Control Unit (Workshop Campaign) as instructed by Porsche..¦ 23349 0 Mount and road force balanced 2 new rear tires. Set wheel torque to factory spec on front and rear wheels. Set front tire pressure to 31psi and rear tire pressures to 39psi. Test drove vehicle and verified correct operation. No other concerns found at this time. | Brake Service¦Major Maintenance Service¦New Tire(s)
79481 | ¦ 23349 Brake fluid flush complete. Drain and refill reservoir with new DOT4 brake fluid. Bleed calipers and lines with new fluid..¦ 23349 Removed and replaced left front fender liner as needed including missing air guide..¦ 23349 Replaced tire sealant with new..¦ 23349 Performed Porsche Approved Certified Pre-Owned Vehicle Inspection. Created service VAL. Printed and attached ready status, over speed ranges, TPMS battery life and starting battery life documentation. Completed checks outlined in CPO inspection app. Installed license plate insert. Replaced front wiper blades and key remote batteries. No other concerns found at this time..¦ 23349 0 Customer states perform used car safety inspection. Vehicle passes all points of inspection except the following: major service is due in 6 months, suggest major service; no record of brake fluid flush, suggest brake fluid flush; tire sealant is expired, suggest new tire sealant; left front forward half of wheel liner is damaged and missing inner air guide, suggest new forward half of wheel liner and inner air guide; front wheels vibrate at highway speeds, suggest balancing wheel assemblies; rear tires are below 4mm, suggest new rear tires. Tire tread measurements as follows: LF: 4.7mm RF: 4.5mm LR: 3.8mm RR: 2.9mm. Brake measurements to backing plate as follows: Front: 7mm Rear: 8mm..¦ 23349 0 Performed scope 2 of WF86 - Re-programming DME Control Unit (Workshop Campaign) as instructed by Porsche..¦ 23349 0 Mount and road force balanced 2 new rear tires. Set wheel torque to factory spec on front and rear wheels. Set front tire pressure to 31psi and rear tire pressures to 39psi. Test drove vehicle and verified correct operation. No other concerns found at this time. | Brake Service¦Major Maintenance Service¦New Tire(s)
79481 | ¦ 23349 Brake fluid flush complete. Drain and refill reservoir with new DOT4 brake fluid. Bleed calipers and lines with new fluid..¦ 23349 Removed and replaced left front fender liner as needed including missing air guide..¦ 23349 Replaced tire sealant with new..¦ 23349 Performed Porsche Approved Certified Pre-Owned Vehicle Inspection. Created service VAL. Printed and attached ready status, over speed ranges, TPMS battery life and starting battery life documentation. Completed checks outlined in CPO inspection app. Installed license plate insert. Replaced front wiper blades and key remote batteries. No other concerns found at this time..¦ 23349 0 Customer states perform used car safety inspection. Vehicle passes all points of inspection except the following: major service is due in 6 months, suggest major service; no record of brake fluid flush, suggest brake fluid flush; tire sealant is expired, suggest new tire sealant; left front forward half of wheel liner is damaged and missing inner air guide, suggest new forward half of wheel liner and inner air guide; front wheels vibrate at highway speeds, suggest balancing wheel assemblies; rear tires are below 4mm, suggest new rear tires. Tire tread measurements as follows: LF: 4.7mm RF: 4.5mm LR: 3.8mm RR: 2.9mm. Brake measurements to backing plate as follows: Front: 7mm Rear: 8mm..¦ 23349 0 Performed scope 2 of WF86 - Re-programming DME Control Unit (Workshop Campaign) as instructed by Porsche..¦ 23349 0 Mount and road force balanced 2 new rear tires. Set wheel torque to factory spec on front and rear wheels. Set front tire pressure to 31psi and rear tire pressures to 39psi. Test drove vehicle and verified correct operation. No other concerns found at this time. | Brake Service¦Major Maintenance Service¦New Tire(s)
79517 | ¦ 13428 Recommended both rear tires (right rear tire has worn inside tread to the cord) DANGEROUS TO DRIVE ON! Also recommended an alignment to correct right rear tire wear, and the fuel filter reservoir to be drained (part of the 10K service)..¦ 13428 Regular maintenance 250 Changed oil and oil filter. Verified oil level and reset service light. Stamped maintenance book. Set tire pressures. Topped off washer fluid and ad blue. Checked coolant, power steering, and brake fluid level..¦ Alignment, Four Wheel - Check and Adjust.¦ 134240 Regular maintenance 50 Removed fuel filter to drain fuel filter reservoir. Re-installed fuel filter. Bled fuel system as per workshop instruction..¦ Tires and Wheels - Mount and Balance | New Tire(s)¦Wheel Alignment Service
79517 | ¦ 13428 Recommended both rear tires (right rear tire has worn inside tread to the cord) DANGEROUS TO DRIVE ON! Also recommended an alignment to correct right rear tire wear, and the fuel filter reservoir to be drained (part of the 10K service)..¦ 13428 Regular maintenance 250 Changed oil and oil filter. Verified oil level and reset service light. Stamped maintenance book. Set tire pressures. Topped off washer fluid and ad blue. Checked coolant, power steering, and brake fluid level..¦ Alignment, Four Wheel - Check and Adjust.¦ 134240 Regular maintenance 50 Removed fuel filter to drain fuel filter reservoir. Re-installed fuel filter. Bled fuel system as per workshop instruction..¦ Tires and Wheels - Mount and Balance | New Tire(s)¦Wheel Alignment Service
79520 | ¦ REPLACE TWO TIRES. FOUND BOTH FRONT TIRES ARE GETTING LOW ON TREAD. RECOMMEND REPLACING BOTH FRONT TIRES. (PARTS: GOODYEAR EAGLE F1 ASYMMETRIC 2 N0 235/40ZR19).¦ PERFORM TOP MAINTENANCE. RECOMMENDED EVERY 2 YEARS. CONVERTIBLE TOP IS NOT REPELLING WATER. RECOMMEND PERFORMING CONVERTIBLE TOP SERVICE.¦ 22508 COMPLETED MPI.¦ 22508 REPLACED LEFT REAR TIRE. SET TIRE PRESSURES TO PORSCHE SPECIFICATIONS. NO WHEEL LOCK ASSOCIATED WITH THIS VEHICLE. TEST DROVE VEHICLE AUTH# C525146 402.69 P345.08 L30.00 T27.67.¦ 22508 REPAIRED LFT REAR RIM | New Tire(s)
79581 | ¦ 64220 0 SENT ESTIMATE FOR REPAIRS.¦ 64220 150 A/C SYSTEM LOW ON CHARGE. FILL SYSTEM AND CHECK FOR LEAKS. FOUND CHARGE PORTS ON COMPRESSOR LEAKING. REPLACED AND RECHECKED. HOLDING AT THIS TIME. SOME TRACES OF AC OIL AROUND A/C COMPRESSOR SHAFT. RECOMMEND A/C COMPRESSOR REPLACEMENT.¦ 11/02 PENDING PICK UP 11/03 | Air Conditioning Service
79594 | ¦ 27327 PER REPAIR ORDER PERFORMED VEHICLE INSPECTION FOUND OK AT TIME 900237.¦ 27327 per customers request 300 performed 4 wheel alignment adjusted suspension to specs test drove found ok 900237.¦ 27327 PER CUSTOMERS REQUEST 240 REPLACED ALL 4 TIRES MOUNTED AND BALANCED 4 TIRES TORQUED WHEELS TO MANUFACTURE SPECS RESET TPM TEST DROVE FOUND OK 900237.¦ 27327 CUSTOMER DECLINED REPAIRS NO REPAIRS DONE AT TIME 900237.¦ 27327 PER SCHEDULED MAINT 720 PERFORMED 40K PERFORM LOF TOP ALL FLUIDS ADJUSTED TIRE PRESSURE RESET SERVICE LIGHT FILLED INSPECTION NO MAINT BOOK AT TIME, REPLACED POLLEN AND CABIN FILTER, REPLACED ENGINE AIR FILTER, SPARK PLUGS, CLEANED RADIATOR DUCTS, TEST DROVE FOUND OK 900237.¦ 27327 REQUIRED FRONTS 33 REARS 33 PSI TORQUED WHEELS TO MANUFACTURE SPECS 900237.¦ 27327 PER CUSTOMERS REQUEST 250 PERFORMED FRONT BRAKE JOB REPLACED FRONT PADS ROTORS AND SENSORS, TEST DROVE FOUND OK AFTER REPAIRS 900237.¦ SHUTTLE BDC APPT CREATED 2018-11-02 07:59:00AM TAKEN BY NICOLE CLUTTS | Declined Repair
79596 | ¦ WSA-A97173DD BLEMISHES NOTED 6 SCRATCHES, 2 C HIPPED.¦ 21424 Valve cover leaking. During inspection found cylinder head cover seal on bank 1 leaking oil. replaced cylinder head cover seal, replaced aluminum fasteners. tightened fasteners to torque specification. Cleaned up oil leak. road test vehicle. cylinder head cover does not leak anymore..¦ 21426 Client request intermediate service. Drained and refilled engine oil with mobil 1 fully synthetic oil and replaced filter, replaced pollen filter, added fuel additive. Cleaned out air intakes and water drains. Inspect possible fault codes in control units (none at this time), re-secured under body panels, adjusted fluid levels to factory recommended, adjusted tire air pressures to factory settings, perform visual inspection of front and rear suspension components (all okay), front brake pads at __4.0__mm remaining, rear brake pads at __4.0__mm remaining. Front left tire has __4.2__mm of tread remaining, front right tire has __3.8__mm of tread remaining. Rear left tire has __6.0__mm of tread remaining. Rear right tire has __5.7__mm of tread remaining. Perform inspection of engine compartment area including belts, hose, seals and gaskets (no leaks at this time). Function check interior cabin lights, exterior lighting (all functioning as designed). Reset service indicator. Road test. Notes: 1] Recommend replacing front and rear brake pads and rotors in the front due to wear ( 500 tu )..¦ 21426 Inspected all tires for damages and/or punctures. None found. Set all tires to factory recommended, full load pressure at f: _36_ r: _39_ [psi].¦ 21426 PERFORMED VISUAL INSPECTION OF FRONT AND REAR SUSPENSION COMPONENTS, AND INSPECTED ENGINE COMPARTMENT AREA INCLUDING BELTS, HOSE, SEALS AND GASKETS. CHECKED INTERIOR CABIN LIGHTS AND EXTERIOR LIGHTS. ***RECOMMENDED/DECLINED*** FRONT BRAKE PADS AND ROTORS-$1,390. REAR BRAKE PADS-$707. PRICES ARE SUBJECT TO CHANGE AND DO NOT REFLECT TAX OR DISCOUNTS. | Brake Service
79645 | ¦ 39015 TOP DRAINS BLOCKED 800 CARPET WET, MAINLY ON PASSENGER SIDE. REMOVED SEATS, CENTER CONSOLE. REMOVED FLOOR COVERING CLEANED AND DRIED AS BEST AS POSSIBLE. CARPET STILL DAMP ON PASS REAR SIDE. CLEARED TOP DRAINS. RECHECKED. GOOD. RECOMMEND NEW FLOOR MATS.¦ 39015 INSPECTION PERFORMED INSPECTION. REAR MAIN SEAL IS LEAKING AND MAY NEED CLUTCH. NEEDS TPMS SENSORS..¦ 11.7 WORKING ESTIMATE APPROVED ECD 11.7 WET CAR PET | TPMS Service¦Oil/Fluid Leak Repair
79645 | ¦ 39015 TOP DRAINS BLOCKED 800 CARPET WET, MAINLY ON PASSENGER SIDE. REMOVED SEATS, CENTER CONSOLE. REMOVED FLOOR COVERING CLEANED AND DRIED AS BEST AS POSSIBLE. CARPET STILL DAMP ON PASS REAR SIDE. CLEARED TOP DRAINS. RECHECKED. GOOD. RECOMMEND NEW FLOOR MATS.¦ 39015 INSPECTION PERFORMED INSPECTION. REAR MAIN SEAL IS LEAKING AND MAY NEED CLUTCH. NEEDS TPMS SENSORS..¦ 11.7 WORKING ESTIMATE APPROVED ECD 11.7 WET CAR PET | TPMS Service¦Oil/Fluid Leak Repair
79647 | ¦ NEED SIDE MARKER BULB AND DOOR PANEL LIGHT COVER.¦ REPLACED TPMS SENSOR AND SET TIRE PRESSURES.¦ COMPLETED SERVICE AND RESET SERVICE INDICATOR | Body Repair¦Bulb Replacement
79647 | ¦ NEED SIDE MARKER BULB AND DOOR PANEL LIGHT COVER.¦ REPLACED TPMS SENSOR AND SET TIRE PRESSURES.¦ COMPLETED SERVICE AND RESET SERVICE INDICATOR | Body Repair¦Bulb Replacement
79700 | ¦ 9439 PERFORMED VISUAL INSPECTION OF FRONT AND REAR SUSPENSION COMPONENTS, AND INSPECTED ENGINE COMPARTMENT AREA INCLUDING BELTS, HOSE, SEALS AND GASKETS. CHECKED INTERIOR CABIN LIGHTS AND EXTERIOR LIGHTS. FRONT BRAKE PADS HAVE 8MM AND REAR BRAKE PADS HAVE 9MM REMAINING. FRONT TIRES HAVE 4MM ON THE LEFT AND 7MM ON THE RIGHT OF TREAD. REAR TIRES HAVE 5.5MM OF TREAD REMAINING. RECOMMENDED REPLACEMENT OF FRONT LEFT TIRE AS WELL DUE TO TREAD DEPTH DIFFERENCE BEING OVER 30% CUSTOMER DECLINED AT THIS TIME.¦ 9439 ADJUSTED TIRE PRESSURE TO OEM SPEC OF F36 R39PSI.¦ FORTEGRA PAYS FULL AMOUNT. C/N: 18-74745-1. ***CUSTOMER OWES $0.00 BUT MUST SIGN ***.¦ 9439 REPLACED R/F TIRE AS PER CUSTOMER AUTHORIZATION. DISMOUNTED TIRE FROM RIM. MOUNTED NEW TIRE. SET TIRE PRESSURE TO RECOMMENDED SETTING. BALANCED COMPLETE ASSEMBLY WITHIN PORSCHE SPECIFICATIONS. BEGAN RE-LEARN PROCEDURE FOR TIRE PRESSURE MONITOR SYSTEM. OLD DOT: HW43 D3JM 0217 NEW DOT: HW43 D3JM 0918 RECOMMENDED LEFT FRONT TIRE @ 4MM. DECLINED ON THIS VISIT. | New Tire(s)
79704 | ¦ 90270 Verified customer's concern. Performed fault check. Found misfire codes for cylinder 1. Watched active misfire count while engine is running. Multiple cylinders misfired while the engine was cold. Recommend spark plugs and ignition coils..¦ 90270 Performed Porsche multi-point inspection. Found Battery was discharged. Recharged battery but discharged down to 7 volts. Recommend replacing the battery..¦ 90270 Performed campaign AH08, Removed ignition coils, removed valve covers. Removed and replaced camshaft controller fasteners. Re-installed valve covers with new seals. Re assembled vehicle and test drove to verify the repair. | Spark Plugs¦Battery Service
79704 | ¦ 90270 Verified customer's concern. Performed fault check. Found misfire codes for cylinder 1. Watched active misfire count while engine is running. Multiple cylinders misfired while the engine was cold. Recommend spark plugs and ignition coils..¦ 90270 Performed Porsche multi-point inspection. Found Battery was discharged. Recharged battery but discharged down to 7 volts. Recommend replacing the battery..¦ 90270 Performed campaign AH08, Removed ignition coils, removed valve covers. Removed and replaced camshaft controller fasteners. Re-installed valve covers with new seals. Re assembled vehicle and test drove to verify the repair. | Spark Plugs¦Battery Service
79775 | ¦ 74105 while performing vehicle multipoint inspection found steering pump very loud while engine is running also leaking when turning steering wheel loud noises coming from steering pump also noticed power steering pump is leaking and pulley is wobbling removed all components and replaced power steering pump and reservoir bled steering system and checked fluid level cleared all faults.¦ CUSTOMER REQUESTED A LOANER CREATED 2018-11-05 09:56:00AM TAKEN BY CHRISTOPHER ALVES.¦ 74105 PERFORMED MULTIPOINT INSPECTION, RECOMMENDATIONS: 4 wheel brake needed bff major service due soon rear lower control arms signs of wear | Brake Service¦Major Maintenance Service¦Steering Service
79775 | ¦ 74105 while performing vehicle multipoint inspection found steering pump very loud while engine is running also leaking when turning steering wheel loud noises coming from steering pump also noticed power steering pump is leaking and pulley is wobbling removed all components and replaced power steering pump and reservoir bled steering system and checked fluid level cleared all faults.¦ CUSTOMER REQUESTED A LOANER CREATED 2018-11-05 09:56:00AM TAKEN BY CHRISTOPHER ALVES.¦ 74105 PERFORMED MULTIPOINT INSPECTION, RECOMMENDATIONS: 4 wheel brake needed bff major service due soon rear lower control arms signs of wear | Brake Service¦Major Maintenance Service¦Steering Service
79775 | ¦ 74105 while performing vehicle multipoint inspection found steering pump very loud while engine is running also leaking when turning steering wheel loud noises coming from steering pump also noticed power steering pump is leaking and pulley is wobbling removed all components and replaced power steering pump and reservoir bled steering system and checked fluid level cleared all faults.¦ CUSTOMER REQUESTED A LOANER CREATED 2018-11-05 09:56:00AM TAKEN BY CHRISTOPHER ALVES.¦ 74105 PERFORMED MULTIPOINT INSPECTION, RECOMMENDATIONS: 4 wheel brake needed bff major service due soon rear lower control arms signs of wear | Brake Service¦Major Maintenance Service¦Steering Service
79812 | ¦ 61724 Tire pressures came in as: Front: 26psi Rear: 26psi. Set tire pressures to manufacture specifications. Tire tread measurements as follows: LF: 6.1mm RF: 6.5mm LR: 5.7mm RR: 5.3mm..¦ 61724 0 Customer states perform multi-point inspection. Vehicle passes all points of inspection except the following: driver side outer CV boot and passenger side inner CV boot leaking at clamp, suggest all 4 new CV boots be replaced; tire sealant is expired (2014), suggest new tire sealant. Topped off washer fluid. Tire tread measurements as follows: LF: 6.1mm RF: 6.5mm LR: 5.7mm RR: 5.3mm. Brake measurements to wear sensors as follows: Front: 7mm Rear: 3mm..¦ 61724 150 Customer states perform oil change service. Removed oil filler cap. Raised vehicle to remove drain plug. Drained old oil. Removed and replaced oil filter as well as o-ring for oil filter housing. Re-installed drain plug with new crush washer. Torqued drain plug and oil filter housing to manufacture specification. Filled engine oil as needed. Reset maintenance interval. Test drove vehicle to verify proper oil pressure and engine performance. | C/V Boot Service
79833 | ¦ 54797 SET TIRE PRESSURES. FRONT 37 PSI, REAR 44 PSI..¦ 54797 CUSTOMER STATED THERE WAS AN OIL LEAK UNDER VEHICLE. PERFORMED VISUAL INSPECTION --- FOUND OIL RESIDUE UNDER ENGINE WHICH SEEMED TO BE COMING FROM TOP. REMOVED AIR BOX AND PRESSURE PIPE. PERFORMED VISUAL INSPECTION -- UNABLE TO VERIFY CAUSE OF LEAK. RECOVERED REFRIGERANT. DRAINED COOLANT. REMOVED ALTERNATOR; A/C COMPRESSOR AND ALTERNATOR BRACKET. FOUND OIL LEAK TO BE COMING FROM THE CASE THROUGH BOLT AND O-RING. RECOMMEND REMOVAL OF ENGINE. ENGINE DISASSEMBLE. REMOVAL OF CAMSHAFTS AND CYLINDER HEAD ON BANK 2 TO PERFORMED PROPER REPAIR..¦ 54797 PERFORMED MULTI-POINT INSPECTION. FRONT BRAKE PADS AT 5.0_MM REMAINING. REAR BRAKE PADS AT 7.0_MM REMAINING. LEFT FRONT TIRE HAS 5.4_MM OF THREAD REMAINING. RIGHT FRONT TIRE HAS 5.6_MM OF TREAD REMAINING. LEFT REAR TIRE HAS 6.6_MM OF TREAD REMAINING. RIGHT REAR TIRE HAS 5.1_MM OF TREAD REMAINING. ADJUSTED FLUID LEVELS. ROAD TEST OK. NOTES: RECOMMEND REPLACING SPARK PLUGS DUE TO AGE AND COILS DUE TO SUPPRESSION ON P[ARTS IF NOT YET REPLACED. TIRE SEALANT. RECOMMEND REPLACING DRIVE BELT DUE TO AGE IF NOT YET REPLACED. FUEL FILTER REPLACEMENT DUE TO AGE IF NOT YET DONE SO. | Engine Service
79870 | ¦ 70731 VERIFIED COMPLAINT. FRONT BRAKES ARE LOW AND SENSORS ARE RUBBING. CUSTOMER DECLINES BRAKES AT THIS TIME.¦ 70731 MOUNTED CUSTOMER SUPPLIED WINTER WHEEL SET. LEFT REAR TIRE IS LEAKING AT BEAD. TRIED BEAD SEALER MADE IT BETTER BUT NOT FIXED. CUSTOMER IS AWARE.¦ 70731 PERFORMED MULTI POINT | Brake Service
79876 | ¦ WSA-E9B7BF67 BLEMISH NOTED 1 SCRATCH.¦ 31269 Drained and refilled engine oil with mobil 1 fully synthetic oil and replaced oil filter. Checked for fault memory entries (no entries at this time). Checked and re-secured under body panels. Adjusted all fluid levels to factory recommended level. Checked all interior and exterior lights. Front brake pads have __4.0__mm remaining. Rear brake pads have __8.0__mm remaining. Left front tire has __2.4__mm of tread remaining. Right front tire has __1.3__mm of tread remaining. Left rear tire has __2.9__mm of tread remaining. Right rear tire has __2.6__mm of tread remaining. Reset service indicator. Road test ok. Notes: 1] Recommend replacing all 4 tires due to wear. 2] Recommend alignment. 3] Front rotors touching wear indicator housing. Recommend replacing pads and rotors soon..¦ 31269 Multi-point inspection completed..¦ 31268 ALL 4 TIRES ARE BELOW MINIMUM SAFETY SPEC OF TREAD DEPTH - UNSAFE DRIVING CONDITION. RECOMMEND REPLACING ALL 4 TIRES AND PERFORMING ALIGNMENT. FRONT BRAKE PADS AND ROTORS ARE VERY CLOSE TO SENSOR AND WILL NEED TO BE REPLACED SOON. GUEST DECLINED ALL REPAIRS..¦ 31269 Inspected all tires for damages and/or punctures. None found. Set all tires to factory recommended, full load pressure at f: _38_ r: _44_ [psi] | New Tire(s)¦Wheel Alignment Service¦Brake Service
79876 | ¦ WSA-E9B7BF67 BLEMISH NOTED 1 SCRATCH.¦ 31269 Drained and refilled engine oil with mobil 1 fully synthetic oil and replaced oil filter. Checked for fault memory entries (no entries at this time). Checked and re-secured under body panels. Adjusted all fluid levels to factory recommended level. Checked all interior and exterior lights. Front brake pads have __4.0__mm remaining. Rear brake pads have __8.0__mm remaining. Left front tire has __2.4__mm of tread remaining. Right front tire has __1.3__mm of tread remaining. Left rear tire has __2.9__mm of tread remaining. Right rear tire has __2.6__mm of tread remaining. Reset service indicator. Road test ok. Notes: 1] Recommend replacing all 4 tires due to wear. 2] Recommend alignment. 3] Front rotors touching wear indicator housing. Recommend replacing pads and rotors soon..¦ 31269 Multi-point inspection completed..¦ 31268 ALL 4 TIRES ARE BELOW MINIMUM SAFETY SPEC OF TREAD DEPTH - UNSAFE DRIVING CONDITION. RECOMMEND REPLACING ALL 4 TIRES AND PERFORMING ALIGNMENT. FRONT BRAKE PADS AND ROTORS ARE VERY CLOSE TO SENSOR AND WILL NEED TO BE REPLACED SOON. GUEST DECLINED ALL REPAIRS..¦ 31269 Inspected all tires for damages and/or punctures. None found. Set all tires to factory recommended, full load pressure at f: _38_ r: _44_ [psi] | New Tire(s)¦Wheel Alignment Service¦Brake Service
79876 | ¦ WSA-E9B7BF67 BLEMISH NOTED 1 SCRATCH.¦ 31269 Drained and refilled engine oil with mobil 1 fully synthetic oil and replaced oil filter. Checked for fault memory entries (no entries at this time). Checked and re-secured under body panels. Adjusted all fluid levels to factory recommended level. Checked all interior and exterior lights. Front brake pads have __4.0__mm remaining. Rear brake pads have __8.0__mm remaining. Left front tire has __2.4__mm of tread remaining. Right front tire has __1.3__mm of tread remaining. Left rear tire has __2.9__mm of tread remaining. Right rear tire has __2.6__mm of tread remaining. Reset service indicator. Road test ok. Notes: 1] Recommend replacing all 4 tires due to wear. 2] Recommend alignment. 3] Front rotors touching wear indicator housing. Recommend replacing pads and rotors soon..¦ 31269 Multi-point inspection completed..¦ 31268 ALL 4 TIRES ARE BELOW MINIMUM SAFETY SPEC OF TREAD DEPTH - UNSAFE DRIVING CONDITION. RECOMMEND REPLACING ALL 4 TIRES AND PERFORMING ALIGNMENT. FRONT BRAKE PADS AND ROTORS ARE VERY CLOSE TO SENSOR AND WILL NEED TO BE REPLACED SOON. GUEST DECLINED ALL REPAIRS..¦ 31269 Inspected all tires for damages and/or punctures. None found. Set all tires to factory recommended, full load pressure at f: _38_ r: _44_ [psi] | New Tire(s)¦Wheel Alignment Service¦Brake Service
79883 | ¦ MOUNT & BALANCE 4 TIRES PORSCHE.¦ RECOMMEND 4 WHEEL ALIGNMENT MACAN WITH CASTER ADJUSTMENT.¦ MPI.¦ 29830 30k s 100 performed 30k service.¦ 29830 spark plugs 102 completed.¦ 29830 front brakes 250 completed | Wheel Alignment Service
79947 | ¦ KEY AND FOB COMPLETE REPLACE.¦ Bulb, FronT RIGHT Side Marker - Replace.¦ Control Arm, Front - Replace.¦ Head Light Bulb, One Side - Replace.¦ VEHICLE DUE FOR CAMPAIGN AH10 PERFORMED CAMPAIGN AH10, FUEL FLANGE.¦ Alignment, Four Wheel - Check and Adjust.¦ Valve Cover Gasket - Replace.¦ Mount and Balance 2 tires.¦ Cooling System - Diagnosis.¦ Bulb, Parking (Front) - Replace | Bulb Replacement¦Cooling System Service¦Engine Service¦New Tire(s)¦Suspension Service¦Wheel Alignment Service
79947 | ¦ KEY AND FOB COMPLETE REPLACE.¦ Bulb, FronT RIGHT Side Marker - Replace.¦ Control Arm, Front - Replace.¦ Head Light Bulb, One Side - Replace.¦ VEHICLE DUE FOR CAMPAIGN AH10 PERFORMED CAMPAIGN AH10, FUEL FLANGE.¦ Alignment, Four Wheel - Check and Adjust.¦ Valve Cover Gasket - Replace.¦ Mount and Balance 2 tires.¦ Cooling System - Diagnosis.¦ Bulb, Parking (Front) - Replace | Bulb Replacement¦Cooling System Service¦Engine Service¦New Tire(s)¦Suspension Service¦Wheel Alignment Service
79947 | ¦ KEY AND FOB COMPLETE REPLACE.¦ Bulb, FronT RIGHT Side Marker - Replace.¦ Control Arm, Front - Replace.¦ Head Light Bulb, One Side - Replace.¦ VEHICLE DUE FOR CAMPAIGN AH10 PERFORMED CAMPAIGN AH10, FUEL FLANGE.¦ Alignment, Four Wheel - Check and Adjust.¦ Valve Cover Gasket - Replace.¦ Mount and Balance 2 tires.¦ Cooling System - Diagnosis.¦ Bulb, Parking (Front) - Replace | Bulb Replacement¦Cooling System Service¦Engine Service¦New Tire(s)¦Suspension Service¦Wheel Alignment Service
79947 | ¦ KEY AND FOB COMPLETE REPLACE.¦ Bulb, FronT RIGHT Side Marker - Replace.¦ Control Arm, Front - Replace.¦ Head Light Bulb, One Side - Replace.¦ VEHICLE DUE FOR CAMPAIGN AH10 PERFORMED CAMPAIGN AH10, FUEL FLANGE.¦ Alignment, Four Wheel - Check and Adjust.¦ Valve Cover Gasket - Replace.¦ Mount and Balance 2 tires.¦ Cooling System - Diagnosis.¦ Bulb, Parking (Front) - Replace | Bulb Replacement¦Cooling System Service¦Engine Service¦New Tire(s)¦Suspension Service¦Wheel Alignment Service
79947 | ¦ KEY AND FOB COMPLETE REPLACE.¦ Bulb, FronT RIGHT Side Marker - Replace.¦ Control Arm, Front - Replace.¦ Head Light Bulb, One Side - Replace.¦ VEHICLE DUE FOR CAMPAIGN AH10 PERFORMED CAMPAIGN AH10, FUEL FLANGE.¦ Alignment, Four Wheel - Check and Adjust.¦ Valve Cover Gasket - Replace.¦ Mount and Balance 2 tires.¦ Cooling System - Diagnosis.¦ Bulb, Parking (Front) - Replace | Bulb Replacement¦Cooling System Service¦Engine Service¦New Tire(s)¦Suspension Service¦Wheel Alignment Service
79947 | ¦ KEY AND FOB COMPLETE REPLACE.¦ Bulb, FronT RIGHT Side Marker - Replace.¦ Control Arm, Front - Replace.¦ Head Light Bulb, One Side - Replace.¦ VEHICLE DUE FOR CAMPAIGN AH10 PERFORMED CAMPAIGN AH10, FUEL FLANGE.¦ Alignment, Four Wheel - Check and Adjust.¦ Valve Cover Gasket - Replace.¦ Mount and Balance 2 tires.¦ Cooling System - Diagnosis.¦ Bulb, Parking (Front) - Replace | Bulb Replacement¦Cooling System Service¦Engine Service¦New Tire(s)¦Suspension Service¦Wheel Alignment Service
79966 | ¦ 86619 Performed multi point inspection . Customer declined all repairs at this time ..¦ 86619 FRONT TIRES AT 37 PSI / REAR TIRES AT 44 PSI. | Declined Repair
79968 | ¦ 85288 REPLACED DRIVERS DOOR LATCH.¦ 85288 PRESSURE RELIEF VALVE FAULTY, RECOMMEND NEW STEERING RACK, PUMP, RESERVOIR DUE TO CONTAMINATION OF FLUID DUE TO VALVE FAILURE | Steering Service
79997 | ¦ Windshield - Replace (Labor Only). WINDSHIELD CRACKED. RECOMMEND SUBLET FOR WINDSHIELD REPLACE. VEHICLE EQUIPPED WITH FRONT CAMERA AND WILL NEED TO BE CALIBRATED. (PARTS: FRONT CAMERA WINDSHIELD).¦ 4671 PSMP OIL SERVICE OPEN PERFORMED PSMP OIL SERVICE. CHANGED ENGINE OIL AND FILTER, TOPPED UP FLUIDS, SET TIRE PRESSURES, RESET MAINTENANCE REMINDER AND SET OIL LEVEL VIA SPECIAL TOOL, VERIFIED IN CLUSTER. MEASUREMENTS AND RECOMMENDATIONS IN MPI.¦ ACC AND FRONT CAMERA CALIBRATION WITH ALIGNMENT. VEHICLE EQUIPPED WITH FRONT CAMERA. CALIBRATION REQUIRED WITH WINDSHIELD REPLACE..¦ 4672 LR TIRE PUNCTURED REPLACED LR TIRE DUE TO PUNCTURE. ROAD FORCE BALANCED WHEEL/TIRE ASSY., SET TIRE PRESSURES, TORQUED WHEELS TO SPEC AND RESET TPM. SHORT ROAD TEST OK. (DOT 61AE008X3118) | Body Repair
80034 | ¦ 97064 REPLACED FUEL RAIL CHECK VALVE AND CLEARED FAULT MEMORY. PERFORMED EXTENDED ROAD TEST, CHECK ENGINE LIGHT DID NOT RETURN..¦ 97072 INSTALLED MISSING MUD GUARD INSERT ON DRIVER'S SIDE REAR..¦ 97064 FAULT ( P12A2 - FUEL RAIL PRESSURE SENSOR - INAPPROPRIATELY LOW (ABOVE UPPER LIMIT VALUE)). PERFORMED SMOKE TEST ON INTAKE SYSTEM AND EVAP SYSTEM. NO LEAKS WERE FOUND. RECOMMEND REPLACING FUEL CHECK VALVE AS THE NEXT STEP IN THE DIAGNOSIS. IF VALVE IS NOT EFFECTIVE IN SOLVING THE ISSUE THEN A HIGH PRESSURE FUEL PUMP AND OR TIMING CHAIN REPLACEMENT MAY BE NEEDED. | Fuel System Service
80042 | ¦ 127439 CONFIRMED CHECK ENGINE LIGHT. CODE FOR MAJOR TANK VENT LEAK. NEED FURTHER DIAG. NEED TO START REPLACING SEVERAL PARTS NEAR THE FUEL CANNISTER.¦ 127439 SCANNED ALL SYSTEMS, AND FOUND CODE IN AIRBAG CONTROL UNIT. FAULT CODE IS FOR DRIVERS AIRBAG UNIT, 2ND STAGE ABOVE LIMITS. REMOVED AIRBAG UNIT AND INSPECTED WIRING. WIRING AND CONNECTOR IS OK. REC REPLACING DRIVERS AIRBAG UNIT. CLIENT HAS DECLINED REPLACEMENT FOR NOW | Air Bag Service¦Fuel System Service
80042 | ¦ 127439 CONFIRMED CHECK ENGINE LIGHT. CODE FOR MAJOR TANK VENT LEAK. NEED FURTHER DIAG. NEED TO START REPLACING SEVERAL PARTS NEAR THE FUEL CANNISTER.¦ 127439 SCANNED ALL SYSTEMS, AND FOUND CODE IN AIRBAG CONTROL UNIT. FAULT CODE IS FOR DRIVERS AIRBAG UNIT, 2ND STAGE ABOVE LIMITS. REMOVED AIRBAG UNIT AND INSPECTED WIRING. WIRING AND CONNECTOR IS OK. REC REPLACING DRIVERS AIRBAG UNIT. CLIENT HAS DECLINED REPLACEMENT FOR NOW | Air Bag Service¦Fuel System Service
80091 | ¦ 33731 CHASSIS SYSTEM FAILURE LIGHT ON - BANK #2 INTAKE CAMSHAFT SLOW RESPONSE INVALID SIGNAL 100 CUSTOMER DECLINED REPAIRS AND FURTHER DIAGNOSIS OF CHASSIS FAULTS | Exhaust System Service
80093 | ¦ 62331 0 Recommend front brakes as they are at the wear limits; the indicator light is not on but it will be soon due to low brake pad material..¦ 62331 0 System analysis found no faults; test started and drove vehicle a couple of times and was not able to duplicate concern at this time. Topped up accessible fluids as needed..¦ 62331 0 | Brake Service
80099 | ¦ 85180 150 checked top operation, found lid disconnected(could be why it doesnt sit flush, need to check further after top is operational). checked fuses all ok. checked power and ground to top motor. motor not getting power and ground when needed. scaned systems for faults relating to top(no faults stored) checked inputs found top microswitch not changing status when needed to allow function of top when commanded..¦ SHUTTLE CREATED 2018-11-16 04:51:00PM TAKEN BY AVIS SCOTT | Body Repair
80117 | ¦ 71923 REMOVED CENTER CONSOLE AND REMOVED AND REPLACED SHIFT CABLES. ROAD TEST. VEHICLE WORKING AS DESIGNED.¦ 71923 PERFORMED MULTIPOINT.¦ 71923 REPAIRED AT J&B. VEHICLE WAS HIT IN LOT. GEICO CLAIM # 0506347320101045-02 GEICO CHECK #201449461 IN THE AMOUNT OF $10000.00 CUSTOMER PAYS $1268.82.¦ 71923 UNIT 117 WP1AA2A55JLB10547 15 CP.¦ 71923 REAR MUFFLER BROKEN. CUSTOMER DECLINES REPAIRS | Exhaust System Service
80203 | ¦ 10/29 diag authorized for water leakoil seperat or approved 10/23 order parts due in 10/25 due by weekend. need to check oil level and reset s ervice lt..¦ 97394 Water leak is coming from sunroof frame. Cleared sunroof drains but will require headliner removal to find source of leak. Customer has declined further repairs..¦ 97394 Completed.¦ 97394 Oil separator has failed Replaced oil separator..¦ 97394 Replaced fuel filter flange | Body Repair
80212 | ¦ 59632 CUSTOMER STATES TO PERFORM 80K. PERFORMED 80K DRAINED OIL. R/I THE OIL FILTER HOUSING. CLEANED OLD OIL OUT OF OIL FILTER HOUSING AND REPLACED SEAL. REMOVED THE OIL FILTER. INSTALLED NEW OIL FILTER. INSTALLED OIL FILTER HOUSING. TORQUE TO SPEC. LET OIL DRAIN THOROUGHLY. INSTALLED DRAIN PLUG WITH NEW GASKET. TORQUE TO SPEC. R/I THE DRIVER SIDE ENGINE COVER. REMOVED AND REPLACED THE ENGINE FILTER. INSTALLED THE DRIVER SIDE ENGINE COVER. REMOVED AND REPLACED THE CABIN FILTER. R/I THE IGNITION COILS. REMOVED AND REPLACED THE SPARK PLUGS. TORQUE TO SPEC. INSTALLED THE IGNITION COILS. LUBE ALL SEALS, HINGES, AND LATCHES. CLEANED THE AIR DUCTS AND BODY DRAINS OF DEBRIS. FOUND LARGE AMOUNT OF DEBRIS IN THE COWL AREA. CLEANED AS BEST AS POSSIBLE RECOMMEND VEHICLE RETURNS WHEN THE RAINS STARTS TO CHECK AND CLEANED DRAINS AGAIN. RESET THE SERVICE REMINDER. CUSTOMER STATES TO PERFORM BRAKE FLUSH. PERFORMED BRAKE FLUSH VACUUM OLD BRAKE FLUID OUT OF MASTER CYLINDER. TOPPED OFF MASTER CYLINDER WITH NEW DOT 4 BRAKE FLUID. DRAINED BRAKE FLUID FROM ALL 4 CALIPERS UNTIL FLUID WAS CLEAN. STARTED WITH THE RIGHT REAR. VERIFIED ALL BLEEDERS ARE TIGHT. TOPPED OFF MASTER CYLINDER WITH BRAKE FLUID. ROAD TESTED VEHICLE. CHECKED OIL LEVEL AFTER ROAD TEST. VERIFIED REPAIRS. CUSTOMER STATES TO REPLACE THE WIPER BLADES. REMOVED AND REPLACED THE FRONT AND REAR WIPER BLADES. VERIFIED WIPER BLADE OPERATION. VERIFIED REPAIRS..¦ 59632 CUSTOMER STATES TO CHECK AND SET TIRE PRESSURES. CHECKED TIRE PRESSURES FRONT 44PSI 45PSI AND REAR 46PSI 46PSI. THE FRONT TIRES ARE AT 5.1MM 4.9MM AND THE REAR TIRES ARE AT 5.1MM 4.9MM. SET TIRE PRESSURES TO FACTORY SPECS..¦ 59632 CUSTOMER STATES THAT THERE IS A FAULT FOR THE RIGHT FRONT SIDE MARKER LIGHT. CHECKED AND VERIFIED CUSTOMERS CONCERN. INSPECTED THE RIGHT FRONT MARKER LIGHT TO FIND THE LIGHT ASSEMBLY IS MISSING AND THE BUMPER COVER IS TOO DAMAGED TO INSTALLED NEW LIGHT. RECOMMEND TO REPLACE THE FRONT BUMPER COVER AND THE MISCELLANEOUS BROKEN BRACKETS ATTACHED TO BUMPER. CUSTOMER STATES TO REPLACE THE OIL FILL CAP. REMOVED AND REPLACE THE OIL FILL CAP. VERIFIED REPAIRS..¦ 59632 CUSTOMER STATES THAT THE WINDSHIELD WASHER FLUID IS LOW. CHECKED AND VERIFIED CUSTOMERS CONCERN FAULT IS DISPLAYED ON DASH. TOPPED UP WINDSHIELD WASHER FLUID. VERIFIED THE WASHER FLUID IS NOT LEAKING OUT. NO REPAIRS RECOMMENDED AT THIS TIME..¦ 59632 CUSTOMER STATES TO REPLACE THE FRONT BRAKES. R/I BOTH FRONT WHEELS. R/I THE FRONT CALIPERS AND SUPPORTED. REMOVED THE FRONT ROTORS. CLEANED THE FRONT HUBS. REMOVED THE OLD BRAKE PADS AND HARDWARE FROM THE CALIPERS. INSTALLED THE NEW BRAKE PAD HARDWARE AND BRAKE PADS INTO THE CALIPERS. INSTALLED THE NEW FRONT ROTORS. SECURED THE CALIPERS WITH NEW BOLTS. TORQUE TO SPEC. INSTALLED NEW BRAKE WEAR SENSORS. INSTALLED BOTH FRONT WHEELS. TORQUE TO SPEC. ROAD TESTED VEHICLE. SEATED THE FRONT BRAKES DURING ROAD TEST. VERIFIED FRONT BRAKE OPERATION. VERIFIED REPAIRS..¦ 59632 CUSTOMER STATES THERE IS WATER ON THE PASSENGER FRONT FLOOR. CHECKED AND VERIFIED THE CARPET IS DAMP ON THE PASSENGER FLOOR. R/I THE RIGHT UNDER DASH PANEL. R/I THE CABIN FILTER. FOUND THE CABIN FILTER IS HALF WET. INSPECTED THE A/C DRAIN. FOUND THE A/C DRAIN IS CLOGGED. CLEARED THE A/C DRAIN OUT. INSTALLED NEW CABIN FILTER. INSTALLED THE UNDER DASH PANEL. R/I THE COWL COVERS. FOUND THE COWLS ARE COMPLETELY FULL OF DEBRIS. CLEANED THE DRAINS AS BEST AS POSSIBLE DURING SERVICE. RECOMMEND TO HAVE THE COWL DRAINS RECHECKED AND PROBABLE CLEANED WHEN THE RAINY SEASON STARTS TO PREVENT THE COWL FROM FILLING WITH WATER. ROAD TESTED VEHICLE. VERIFIED THERE IS A SLOSHING NOISE PRESENT FROM THE PASSENGER FLOOR AREA. RAISED VEHICLE INTO THE AIR R/I THE PASSENGER SIDE ROCKER UNDER BODY PANEL. REMOVED THE BODY DRAIN. DRAINED A LITTLE OVER A GALLON OF WATER FROM THE FRAME RAIL. INSTALLED THE BODY PLUG. INSTALLED THE UNDER BODY PANEL. DROVE VEHICLE AROUND THE PARKING LOT. VERIFIED THE SLOSHING NOISE IS NO LONGER PRESENT. VERIFIED REPAIRS..¦ 59632 CUSTOMER STATES TO PERFORM VI. PERFORMED VI THE FRONT TIRES ARE AT 5.1MM 4.9MM AND THE REAR TIRES ARE AT 5.1MM 4.9MM. THE FRONT BRAKES ARE AT 2MM 2MM AND THE REAR BRAKES ARE AT 3MM 3MM TO THE WEAR SENSORS. VEHICLE WILL NEED FRONT BRAKES SOON. FOUND THE FOLLOWING THE FRONT BUMPER COVER HAS EXTENSIVE DAMAGE RECOMMEND REPLACE, THE RIGHT FRONT MARKER LIGHT IS MISSING, THE DRIVERS DOOR HANDLE KEY COVER IS MISSING, WIPER BLADES DON'T CLEAN, OIL FILL CAP SEEPING, PASSENGER SIDE EXHAUST TIP IS DAMAGED, THE KEY BUTTONS ARE PUSHED IN, AND THE HEADLIGHT WASHER IS PUSHING INTO THE BUMPER ON THE PASSENGER SIDE. TOPPED OFF FLUIDS AND SET TIRE PRESSURES..¦ CREATED 2018-10-03 08:44:00AM TAKEN BY DAVE WEL LING | Body Repair
80224 | ¦ 47975 PERFORMED MPI REC. ALL 4 TIRES AND 4 WHEEL ALIGNMENT, CUSTOMER DECLINED AT THIS TIME..¦ 47975 PERFORMED OIL SERVICE, SET OIL LEVEL USING OIL BALANCING TEST, FILLED ADBLUE RESERVOIR, TOPPED OFF ALL FLUIDS AND SET SERVICE INTERVAL-OK.¦ 47975 UNIT 136 WP1AA2A50JLB16269 C - 2 DAYS.¦ 47975 PERFORMED NYSI 8331635.¦ DIESEL SERVICE. | New Tire(s)¦Wheel Alignment Service
80224 | ¦ 47975 PERFORMED MPI REC. ALL 4 TIRES AND 4 WHEEL ALIGNMENT, CUSTOMER DECLINED AT THIS TIME..¦ 47975 PERFORMED OIL SERVICE, SET OIL LEVEL USING OIL BALANCING TEST, FILLED ADBLUE RESERVOIR, TOPPED OFF ALL FLUIDS AND SET SERVICE INTERVAL-OK.¦ 47975 UNIT 136 WP1AA2A50JLB16269 C - 2 DAYS.¦ 47975 PERFORMED NYSI 8331635.¦ DIESEL SERVICE. | New Tire(s)¦Wheel Alignment Service
80226 | ¦ 15470 DURING INSPECTION FOUND ACTIVE LEAK IN DRIVER REAR TIRE DUE TO NAIL PUNCTURE. REPLACED AND BALANCED DRIVER REAR TIRE. SET TORQUE ON WHEEL TO FACTORY RECOMMENDED VALUE. SET ALL TIRES TO FACTORY RECOMMENDED PRESSURE. ROAD TESTED VEHICLE-- GOOD. OLD DOT: XTWHR1521918 NEW DOT: XTWHR1523317.¦ 15470 PERFORMED MULTI-POINT INSPECTION. FRONT BRAKE PADS AT 6_MM REMAINING. REAR BRAKE PADS AT 6_MM REMAINING. LEFT FRONT TIRE HAS 4.7_MM OF THREAD REMAINING. RIGHT FRONT TIRE HAS 5.9_MM OF TREAD REMAINING. LEFT REAR TIRE HAS 6.7_MM OF TREAD REMAINING. RIGHT REAR TIRE HAS 3.3_MM OF TREAD REMAINING. ADJUSTED FLUID LEVELS. ROAD TEST OK. NOTE: RECOMMEND PASSENGER REAR TIRE. RECOMMEND ALIGNMENT.¦ 15470 SET TIRE PRESSURES. FRONT 42 PSI, REAR 42 PSI. | New Tire(s)¦Wheel Alignment Service
80226 | ¦ 15470 DURING INSPECTION FOUND ACTIVE LEAK IN DRIVER REAR TIRE DUE TO NAIL PUNCTURE. REPLACED AND BALANCED DRIVER REAR TIRE. SET TORQUE ON WHEEL TO FACTORY RECOMMENDED VALUE. SET ALL TIRES TO FACTORY RECOMMENDED PRESSURE. ROAD TESTED VEHICLE-- GOOD. OLD DOT: XTWHR1521918 NEW DOT: XTWHR1523317.¦ 15470 PERFORMED MULTI-POINT INSPECTION. FRONT BRAKE PADS AT 6_MM REMAINING. REAR BRAKE PADS AT 6_MM REMAINING. LEFT FRONT TIRE HAS 4.7_MM OF THREAD REMAINING. RIGHT FRONT TIRE HAS 5.9_MM OF TREAD REMAINING. LEFT REAR TIRE HAS 6.7_MM OF TREAD REMAINING. RIGHT REAR TIRE HAS 3.3_MM OF TREAD REMAINING. ADJUSTED FLUID LEVELS. ROAD TEST OK. NOTE: RECOMMEND PASSENGER REAR TIRE. RECOMMEND ALIGNMENT.¦ 15470 SET TIRE PRESSURES. FRONT 42 PSI, REAR 42 PSI. | New Tire(s)¦Wheel Alignment Service
80275 | ¦ Strut, Hood - Replace- WEAK, RECOMMEND REPLACEMENT. (PARTS: PLEASE QUOTE BOTH HOOD STRUTS).¦ Horn(s) - Replace- DURING INSPECTION TECH NOTICED HORNS SOUND WEAK, RECOMMEND REPLACING BOTH WITH UPDATED COMPONENTS.¦ REPLACE FOUR TIRES- LEFT FRONT TIRE WORN TO SPEC, RIGHT FRONT TIRE CLOSE, RECOMMEND DUE TO TREAD DEPTH DIFFERENCE, BOTH REAR TIRES WORN BALD, LEFT REAR SHOWING CORDS, RECOMMEND REPLACEMENT OF ALL 4 TIRES. (PARTS: PLEASE QUOTE MATCHING 2- 255/45R19 AND 2- 285/40R19. CONTIPROCONTACT N1 CURRENTLY ON VEHICLE).¦ Alignment, Four Wheel - Check and Adjust- RECOMMENDED WITH TIRE REPLACEMENT, REQUIRED WITH LOWER CONTROL ARM REPAIR..¦ PERFORM BRAKE FLUID SERVICE. RECOMMENDED EVERY 2 YEARS.- NO HISTORY IN PREVIOUS 2 YEARS..¦ RIGHT MUD FLAP MISSING, RECOMMEND REPLACEMENT..¦ 194757 ESTIMATE PROVIDED TO REPLACE PDK WIRING HARNESS, CUST DECLINED.¦ Service - 80,000 Miles- WIPERS STREAKING, RADIATOR DUCTS FILLED WITH DEBRIS, PREVIOUS ENGINE AIR FILTER REPLACEMENT AT 90K MILES, 20K MILES OVERDUE. RECOMMEND PERFORMING 80K FULL SERVICE. | Body Repair¦New Tire(s)¦80,000 Mile Service
80275 | ¦ Strut, Hood - Replace- WEAK, RECOMMEND REPLACEMENT. (PARTS: PLEASE QUOTE BOTH HOOD STRUTS).¦ Horn(s) - Replace- DURING INSPECTION TECH NOTICED HORNS SOUND WEAK, RECOMMEND REPLACING BOTH WITH UPDATED COMPONENTS.¦ REPLACE FOUR TIRES- LEFT FRONT TIRE WORN TO SPEC, RIGHT FRONT TIRE CLOSE, RECOMMEND DUE TO TREAD DEPTH DIFFERENCE, BOTH REAR TIRES WORN BALD, LEFT REAR SHOWING CORDS, RECOMMEND REPLACEMENT OF ALL 4 TIRES. (PARTS: PLEASE QUOTE MATCHING 2- 255/45R19 AND 2- 285/40R19. CONTIPROCONTACT N1 CURRENTLY ON VEHICLE).¦ Alignment, Four Wheel - Check and Adjust- RECOMMENDED WITH TIRE REPLACEMENT, REQUIRED WITH LOWER CONTROL ARM REPAIR..¦ PERFORM BRAKE FLUID SERVICE. RECOMMENDED EVERY 2 YEARS.- NO HISTORY IN PREVIOUS 2 YEARS..¦ RIGHT MUD FLAP MISSING, RECOMMEND REPLACEMENT..¦ 194757 ESTIMATE PROVIDED TO REPLACE PDK WIRING HARNESS, CUST DECLINED.¦ Service - 80,000 Miles- WIPERS STREAKING, RADIATOR DUCTS FILLED WITH DEBRIS, PREVIOUS ENGINE AIR FILTER REPLACEMENT AT 90K MILES, 20K MILES OVERDUE. RECOMMEND PERFORMING 80K FULL SERVICE. | Body Repair¦New Tire(s)¦80,000 Mile Service
80275 | ¦ Strut, Hood - Replace- WEAK, RECOMMEND REPLACEMENT. (PARTS: PLEASE QUOTE BOTH HOOD STRUTS).¦ Horn(s) - Replace- DURING INSPECTION TECH NOTICED HORNS SOUND WEAK, RECOMMEND REPLACING BOTH WITH UPDATED COMPONENTS.¦ REPLACE FOUR TIRES- LEFT FRONT TIRE WORN TO SPEC, RIGHT FRONT TIRE CLOSE, RECOMMEND DUE TO TREAD DEPTH DIFFERENCE, BOTH REAR TIRES WORN BALD, LEFT REAR SHOWING CORDS, RECOMMEND REPLACEMENT OF ALL 4 TIRES. (PARTS: PLEASE QUOTE MATCHING 2- 255/45R19 AND 2- 285/40R19. CONTIPROCONTACT N1 CURRENTLY ON VEHICLE).¦ Alignment, Four Wheel - Check and Adjust- RECOMMENDED WITH TIRE REPLACEMENT, REQUIRED WITH LOWER CONTROL ARM REPAIR..¦ PERFORM BRAKE FLUID SERVICE. RECOMMENDED EVERY 2 YEARS.- NO HISTORY IN PREVIOUS 2 YEARS..¦ RIGHT MUD FLAP MISSING, RECOMMEND REPLACEMENT..¦ 194757 ESTIMATE PROVIDED TO REPLACE PDK WIRING HARNESS, CUST DECLINED.¦ Service - 80,000 Miles- WIPERS STREAKING, RADIATOR DUCTS FILLED WITH DEBRIS, PREVIOUS ENGINE AIR FILTER REPLACEMENT AT 90K MILES, 20K MILES OVERDUE. RECOMMEND PERFORMING 80K FULL SERVICE. | Body Repair¦New Tire(s)¦80,000 Mile Service
80295 | ¦ 40937 Left Front: _____ , Right Front:______, Left Rear:______, Right Rear:______.¦ CLIENT WAITING.¦ 40937 100 PERFORMED BATTERY TEST, RECOMMEND RECHARGE, COULD CHARGE FULLY. INTERNAL FAULT WITHIN BATTERY. REMOVE AND REPLACED WITH INTERSTATE BATTERY, CHECKED CHARGING SYSTEM OK. OPERATING AS DESIGNED.¦ 40937 RECOMMEND REAR BRAKES.¦ Brake Pads and Rotors, Rear - Replace | Brake Service
80319 | ¦ 21955 Replace wiper blades per customer request..¦ 21951 Complete Niello Porsche Multi-Point Inspection. Front tires 5.3mm 5.3mm Rear tires 4.1mm 4.1mm Front brakes 7.5mm Rear brakes 7.5mm to wear sensors. Found the following concerns during inspection: Found wiper blades are worn and recommend replacement. Vehicle history shows 4 year service was never completed; Recommend major service. Found tire sealant has expired; Recommend replace tire sealant. Found windshield is cracked; Recommend replace cracked windshield. Found tire pressure monitors have low battery life remaining; Vehicle will require TPM sensors replaced soon. | Major Maintenance Service¦Body Repair¦Wiper Blade Service
80319 | ¦ 21955 Replace wiper blades per customer request..¦ 21951 Complete Niello Porsche Multi-Point Inspection. Front tires 5.3mm 5.3mm Rear tires 4.1mm 4.1mm Front brakes 7.5mm Rear brakes 7.5mm to wear sensors. Found the following concerns during inspection: Found wiper blades are worn and recommend replacement. Vehicle history shows 4 year service was never completed; Recommend major service. Found tire sealant has expired; Recommend replace tire sealant. Found windshield is cracked; Recommend replace cracked windshield. Found tire pressure monitors have low battery life remaining; Vehicle will require TPM sensors replaced soon. | Major Maintenance Service¦Body Repair¦Wiper Blade Service
80319 | ¦ 21955 Replace wiper blades per customer request..¦ 21951 Complete Niello Porsche Multi-Point Inspection. Front tires 5.3mm 5.3mm Rear tires 4.1mm 4.1mm Front brakes 7.5mm Rear brakes 7.5mm to wear sensors. Found the following concerns during inspection: Found wiper blades are worn and recommend replacement. Vehicle history shows 4 year service was never completed; Recommend major service. Found tire sealant has expired; Recommend replace tire sealant. Found windshield is cracked; Recommend replace cracked windshield. Found tire pressure monitors have low battery life remaining; Vehicle will require TPM sensors replaced soon. | Major Maintenance Service¦Body Repair¦Wiper Blade Service
80320 | ¦ 19105 70 Customer states mount and balance 1 tire for left rear wheel. Right rear tire is at 30% worn that new left rear tire, suggest new right rear tire. Mounted and balanced 1 new tire to 0 grams. Re-installed wheel and torqued to manufacture specification. Test drove vehicle to verify no abnormal vibrations. Set tire pressures to manufacture specifications..¦ 19105 Customer states perform multi-point inspection. Vehicle passes all points of inspection except the following: front brakes are starting to touch rotors, suggest front brakes, right rear tire is at 30% worn that new left rear tire, suggest new right rear tire. Topped off coolant and washer fluid. Set tire pressures to manufacture specifications. Tire tread measurements as follows: LF: 4.6mm RF: 4.3mm LR: 7.8mm RR: 4.4mm. Brake measurements to wear sensors as follows: F: .5mm (sensor is starting to touch rotor) R: 6mm to sensor..¦ 19105 Tire pressures came in as: Front: 41psi Rear: 38psi. Set tire pressures to manufacture specifications. Tire tread measurements as follows: LF: 4.6mm RF: 4.3mm LR: 7.8mm RR: 4.4mm. | Brake Service¦New Tire(s)
80320 | ¦ 19105 70 Customer states mount and balance 1 tire for left rear wheel. Right rear tire is at 30% worn that new left rear tire, suggest new right rear tire. Mounted and balanced 1 new tire to 0 grams. Re-installed wheel and torqued to manufacture specification. Test drove vehicle to verify no abnormal vibrations. Set tire pressures to manufacture specifications..¦ 19105 Customer states perform multi-point inspection. Vehicle passes all points of inspection except the following: front brakes are starting to touch rotors, suggest front brakes, right rear tire is at 30% worn that new left rear tire, suggest new right rear tire. Topped off coolant and washer fluid. Set tire pressures to manufacture specifications. Tire tread measurements as follows: LF: 4.6mm RF: 4.3mm LR: 7.8mm RR: 4.4mm. Brake measurements to wear sensors as follows: F: .5mm (sensor is starting to touch rotor) R: 6mm to sensor..¦ 19105 Tire pressures came in as: Front: 41psi Rear: 38psi. Set tire pressures to manufacture specifications. Tire tread measurements as follows: LF: 4.6mm RF: 4.3mm LR: 7.8mm RR: 4.4mm. | Brake Service¦New Tire(s)
80361 | ¦ 33870 CUSTOMER STATES TO CHECK AND SET TIRE PRESSURES. CHECKED TIRE PRESSURES FRONT 29PSI 29PSI AND REAR 29PSI 30PSI. THE FRONT TIRES ARE AT 5.3MM 5.0MM AND THE REAR TIRES ARE AT 5.1MM 5.0MM. SET TIRE PRESSURES TO FACTORY SPECS..¦ 33870 CUSTOMER STATES TO PERFORM VI. PERFORMED VI THE FRONT TIRES ARE AT 5.3MM 5.0MM AND THE REAR TIRES ARE AT 5.1MM 5.0MM. THE FRONT BRAKES ARE AT 3MM 3MM AND THE REAR BRAKES ARE AT 3MM 3MM TO THE WEAR SENSORS. VEHICLE WILL NEED FRONT AND REAR BRAKES SOON. FOUND THE LEFT REAR LIFT PAD IS LOOSE, THE WIPER BLADES ARE STREAKING, AND TIRE SEALANT IS EXPIRED. RECOMMEND 4YR MAJOR SERVICE WITH BRAKE FLUSH DO BY TIME. TOPPED OFF FLUIDS AND SET TIRE PRESSURES..¦ 33870 CUSTOMER STATES THAT WHEN DRIVING AT LOW SPEEDS VEHICLE HAS LOUD BRAKE NOISE. CHECKED AND INSPECTED VEHICLE PREVIOUSLY RO #61510 RECOMMEND FRONT AND REAR BRAKES. ALSO PLEASE NOTE RIMS ARE COVERED IN BRAKE DUST. THIS CAN CONTRIBUTE TO BRAKE NOISE..¦ 33870 CUSTOMER STATES THAT THERE IS AN OIL LEAK PRESENT. CHECKED AND VERIFIED CUSTOMERS CONCERN. R/I THE FRONT UNDER BODY PANEL. INSPECTED THE DRAIN PLUG. FOUND THE DRAIN PLUG IS BROKEN. RECOMMEND TO REPLACE THE DRAIN PLUG AND GASKET THEN PERFORM OIL FILLING PROCEDURE. ALSO THE UNDER BODY PANEL IS SOAKED IN OIL RECOMMEND TO REPLACE. REMOVED AND REPLACED THE DRAIN PLUG WITH NEW SEALING RING. TORQUE TO SPEC. PERFORMED OIL FILLING PROCEDURE. TOPPED OFF OIL AS NEEDED. INSTALLED NEW UNDER BODY PANEL. ROAD TESTED VEHICLE. VERIFIED REPAIRS..¦ CUSTOMER DECLINED BRAKES AND SERVICE DUE AT THI S TIME 11/9/18 | Body Repair¦Brake Service¦Major Maintenance Service¦Recommended Service
80361 | ¦ 33870 CUSTOMER STATES TO CHECK AND SET TIRE PRESSURES. CHECKED TIRE PRESSURES FRONT 29PSI 29PSI AND REAR 29PSI 30PSI. THE FRONT TIRES ARE AT 5.3MM 5.0MM AND THE REAR TIRES ARE AT 5.1MM 5.0MM. SET TIRE PRESSURES TO FACTORY SPECS..¦ 33870 CUSTOMER STATES TO PERFORM VI. PERFORMED VI THE FRONT TIRES ARE AT 5.3MM 5.0MM AND THE REAR TIRES ARE AT 5.1MM 5.0MM. THE FRONT BRAKES ARE AT 3MM 3MM AND THE REAR BRAKES ARE AT 3MM 3MM TO THE WEAR SENSORS. VEHICLE WILL NEED FRONT AND REAR BRAKES SOON. FOUND THE LEFT REAR LIFT PAD IS LOOSE, THE WIPER BLADES ARE STREAKING, AND TIRE SEALANT IS EXPIRED. RECOMMEND 4YR MAJOR SERVICE WITH BRAKE FLUSH DO BY TIME. TOPPED OFF FLUIDS AND SET TIRE PRESSURES..¦ 33870 CUSTOMER STATES THAT WHEN DRIVING AT LOW SPEEDS VEHICLE HAS LOUD BRAKE NOISE. CHECKED AND INSPECTED VEHICLE PREVIOUSLY RO #61510 RECOMMEND FRONT AND REAR BRAKES. ALSO PLEASE NOTE RIMS ARE COVERED IN BRAKE DUST. THIS CAN CONTRIBUTE TO BRAKE NOISE..¦ 33870 CUSTOMER STATES THAT THERE IS AN OIL LEAK PRESENT. CHECKED AND VERIFIED CUSTOMERS CONCERN. R/I THE FRONT UNDER BODY PANEL. INSPECTED THE DRAIN PLUG. FOUND THE DRAIN PLUG IS BROKEN. RECOMMEND TO REPLACE THE DRAIN PLUG AND GASKET THEN PERFORM OIL FILLING PROCEDURE. ALSO THE UNDER BODY PANEL IS SOAKED IN OIL RECOMMEND TO REPLACE. REMOVED AND REPLACED THE DRAIN PLUG WITH NEW SEALING RING. TORQUE TO SPEC. PERFORMED OIL FILLING PROCEDURE. TOPPED OFF OIL AS NEEDED. INSTALLED NEW UNDER BODY PANEL. ROAD TESTED VEHICLE. VERIFIED REPAIRS..¦ CUSTOMER DECLINED BRAKES AND SERVICE DUE AT THI S TIME 11/9/18 | Body Repair¦Brake Service¦Major Maintenance Service¦Recommended Service
80361 | ¦ 33870 CUSTOMER STATES TO CHECK AND SET TIRE PRESSURES. CHECKED TIRE PRESSURES FRONT 29PSI 29PSI AND REAR 29PSI 30PSI. THE FRONT TIRES ARE AT 5.3MM 5.0MM AND THE REAR TIRES ARE AT 5.1MM 5.0MM. SET TIRE PRESSURES TO FACTORY SPECS..¦ 33870 CUSTOMER STATES TO PERFORM VI. PERFORMED VI THE FRONT TIRES ARE AT 5.3MM 5.0MM AND THE REAR TIRES ARE AT 5.1MM 5.0MM. THE FRONT BRAKES ARE AT 3MM 3MM AND THE REAR BRAKES ARE AT 3MM 3MM TO THE WEAR SENSORS. VEHICLE WILL NEED FRONT AND REAR BRAKES SOON. FOUND THE LEFT REAR LIFT PAD IS LOOSE, THE WIPER BLADES ARE STREAKING, AND TIRE SEALANT IS EXPIRED. RECOMMEND 4YR MAJOR SERVICE WITH BRAKE FLUSH DO BY TIME. TOPPED OFF FLUIDS AND SET TIRE PRESSURES..¦ 33870 CUSTOMER STATES THAT WHEN DRIVING AT LOW SPEEDS VEHICLE HAS LOUD BRAKE NOISE. CHECKED AND INSPECTED VEHICLE PREVIOUSLY RO #61510 RECOMMEND FRONT AND REAR BRAKES. ALSO PLEASE NOTE RIMS ARE COVERED IN BRAKE DUST. THIS CAN CONTRIBUTE TO BRAKE NOISE..¦ 33870 CUSTOMER STATES THAT THERE IS AN OIL LEAK PRESENT. CHECKED AND VERIFIED CUSTOMERS CONCERN. R/I THE FRONT UNDER BODY PANEL. INSPECTED THE DRAIN PLUG. FOUND THE DRAIN PLUG IS BROKEN. RECOMMEND TO REPLACE THE DRAIN PLUG AND GASKET THEN PERFORM OIL FILLING PROCEDURE. ALSO THE UNDER BODY PANEL IS SOAKED IN OIL RECOMMEND TO REPLACE. REMOVED AND REPLACED THE DRAIN PLUG WITH NEW SEALING RING. TORQUE TO SPEC. PERFORMED OIL FILLING PROCEDURE. TOPPED OFF OIL AS NEEDED. INSTALLED NEW UNDER BODY PANEL. ROAD TESTED VEHICLE. VERIFIED REPAIRS..¦ CUSTOMER DECLINED BRAKES AND SERVICE DUE AT THI S TIME 11/9/18 | Body Repair¦Brake Service¦Major Maintenance Service¦Recommended Service
80361 | ¦ 33870 CUSTOMER STATES TO CHECK AND SET TIRE PRESSURES. CHECKED TIRE PRESSURES FRONT 29PSI 29PSI AND REAR 29PSI 30PSI. THE FRONT TIRES ARE AT 5.3MM 5.0MM AND THE REAR TIRES ARE AT 5.1MM 5.0MM. SET TIRE PRESSURES TO FACTORY SPECS..¦ 33870 CUSTOMER STATES TO PERFORM VI. PERFORMED VI THE FRONT TIRES ARE AT 5.3MM 5.0MM AND THE REAR TIRES ARE AT 5.1MM 5.0MM. THE FRONT BRAKES ARE AT 3MM 3MM AND THE REAR BRAKES ARE AT 3MM 3MM TO THE WEAR SENSORS. VEHICLE WILL NEED FRONT AND REAR BRAKES SOON. FOUND THE LEFT REAR LIFT PAD IS LOOSE, THE WIPER BLADES ARE STREAKING, AND TIRE SEALANT IS EXPIRED. RECOMMEND 4YR MAJOR SERVICE WITH BRAKE FLUSH DO BY TIME. TOPPED OFF FLUIDS AND SET TIRE PRESSURES..¦ 33870 CUSTOMER STATES THAT WHEN DRIVING AT LOW SPEEDS VEHICLE HAS LOUD BRAKE NOISE. CHECKED AND INSPECTED VEHICLE PREVIOUSLY RO #61510 RECOMMEND FRONT AND REAR BRAKES. ALSO PLEASE NOTE RIMS ARE COVERED IN BRAKE DUST. THIS CAN CONTRIBUTE TO BRAKE NOISE..¦ 33870 CUSTOMER STATES THAT THERE IS AN OIL LEAK PRESENT. CHECKED AND VERIFIED CUSTOMERS CONCERN. R/I THE FRONT UNDER BODY PANEL. INSPECTED THE DRAIN PLUG. FOUND THE DRAIN PLUG IS BROKEN. RECOMMEND TO REPLACE THE DRAIN PLUG AND GASKET THEN PERFORM OIL FILLING PROCEDURE. ALSO THE UNDER BODY PANEL IS SOAKED IN OIL RECOMMEND TO REPLACE. REMOVED AND REPLACED THE DRAIN PLUG WITH NEW SEALING RING. TORQUE TO SPEC. PERFORMED OIL FILLING PROCEDURE. TOPPED OFF OIL AS NEEDED. INSTALLED NEW UNDER BODY PANEL. ROAD TESTED VEHICLE. VERIFIED REPAIRS..¦ CUSTOMER DECLINED BRAKES AND SERVICE DUE AT THI S TIME 11/9/18 | Body Repair¦Brake Service¦Major Maintenance Service¦Recommended Service
80416 | ¦ 61143 NEEDS HOOD STRUTS, FT &REAR BRAKES, ALL SWAY BAR LINKS, AXLE FLANGE SEALLEAKING, PLUGS AND COILS, FT STRUTS, 4 CENTER CAPS, EXH CROSS MEMBER MISSING | Body Repair¦Brake Service¦Drive Train Service¦Spark Plugs
80416 | ¦ 61143 NEEDS HOOD STRUTS, FT &REAR BRAKES, ALL SWAY BAR LINKS, AXLE FLANGE SEALLEAKING, PLUGS AND COILS, FT STRUTS, 4 CENTER CAPS, EXH CROSS MEMBER MISSING | Body Repair¦Brake Service¦Drive Train Service¦Spark Plugs
80416 | ¦ 61143 NEEDS HOOD STRUTS, FT &REAR BRAKES, ALL SWAY BAR LINKS, AXLE FLANGE SEALLEAKING, PLUGS AND COILS, FT STRUTS, 4 CENTER CAPS, EXH CROSS MEMBER MISSING | Body Repair¦Brake Service¦Drive Train Service¦Spark Plugs
80416 | ¦ 61143 NEEDS HOOD STRUTS, FT &REAR BRAKES, ALL SWAY BAR LINKS, AXLE FLANGE SEALLEAKING, PLUGS AND COILS, FT STRUTS, 4 CENTER CAPS, EXH CROSS MEMBER MISSING | Body Repair¦Brake Service¦Drive Train Service¦Spark Plugs
80424 | ¦ 86089 PERFORMED MULTIPOINT INSPECTION, RECOMMENDATIONS: R/S CORNER LIGHT , AIR BAG , WASHER FLUID , BRAKE SERVICE ? ,CHECK ENGINE LIGHT ON , TAILGATE STRUTS , HOOD STRUTS ....¦ CUSTOMER REQUESTED A LOANER CREATED 2018-11-07 02:17:00PM TAKEN BY CHRISTOPHER ALVES.¦ 86089 CAMP. PERFORMED AH10, REPLACE FUEL FLANGE | Air Bag Service¦Brake Service
80424 | ¦ 86089 PERFORMED MULTIPOINT INSPECTION, RECOMMENDATIONS: R/S CORNER LIGHT , AIR BAG , WASHER FLUID , BRAKE SERVICE ? ,CHECK ENGINE LIGHT ON , TAILGATE STRUTS , HOOD STRUTS ....¦ CUSTOMER REQUESTED A LOANER CREATED 2018-11-07 02:17:00PM TAKEN BY CHRISTOPHER ALVES.¦ 86089 CAMP. PERFORMED AH10, REPLACE FUEL FLANGE | Air Bag Service¦Brake Service
80428 | ¦ 72731 PERFORMED MULTI-POINT INSPECTION. FRONT BRAKE PADS AT 8MM REMAINING. REAR BRAKE PADS AT 10MM REMAINING. LEFT FRONT TIRE HAS 4.2MM OF THREAD REMAINING. RIGHT FRONT TIRE HAS 4.5MM OF TREAD REMAINING. LEFT REAR TIRE HAS 4.8MM OF TREAD REMAINING. RIGHT REAR TIRE HAS 7.2MM OF TREAD REMAINING. ADJUSTED FLUID LEVELS. ROAD TEST OK..¦ 72731 CLIENT STATED AUTO START/STOP IS NOT WORKING. CHECK ACTUAL VALUES ARE INDICATING VEHICLES BATTERY STATE OF HEALTH IS TOO LOW WHERE THE AUTO START/STOP FUNCTION IS INOP. RECOMMEND CLIENT TO HAVE BATTERY REPLACED AND HAVE BATTERY CODED TO THE GATEWAY SO THE FUNCTION WILL START WORKING AGAIN.¦ 72731 SET TIRE PRESSURES. FRONT 37 PSI, REAR 46 PSI. | Battery Service
80434 | ¦ WEB CREATED 2018-11-09 10:48:42AM TAKEN BY BUD LENAHAN ########################## REAR TIRES LOW TREAD - RECOMMEND REPLACEMENT ON SUMMER SET - $999.00 | New Tire(s)
80444 | ¦ 30568 Complete Niello Porsche Multi-Point Inspection. Front tires 5.1mm 4.6mm Rear tires 5.0mm 4.8mm Front brakes .5mm Rear brakes 4.0mm to wear sensors. Found the following concerns during inspection: Found wiper blades are worn and recommend replacement before Winter. Found front brakes are worn to .5mm before touching wear sensors; Recommend replace front brakes soon. Found large rock chip in windshield; Recommend replace windshield before cracks spread..¦ 30568 Completed 30k service; Replace oil and filter, check under body for damage or leaks, check battery condition. Check tire pressures, check tire wear, check brake wear, check all fluids and topped off, reset maintenance light. Road test vehicle..¦ 30564 Front tires 5.1mm 4.6mm Rear tires 5.0mm 4.6mm Tire pressure before: Front 30psi 30psi Rear 32psi 33psi. Set tire pressure to manufactures specification..¦ WAIT CREATED 2018-10-24 01:58:00PM TAKEN BY RYA N GIFFIN.¦ 30573 During inspection, found front brake pads are worn into brake pad wear sensors. Replace front brake pads, sensors, rotors, and hardware. Road test vehicle. | Brake Service¦Wiper Blade Service
80444 | ¦ 30568 Complete Niello Porsche Multi-Point Inspection. Front tires 5.1mm 4.6mm Rear tires 5.0mm 4.8mm Front brakes .5mm Rear brakes 4.0mm to wear sensors. Found the following concerns during inspection: Found wiper blades are worn and recommend replacement before Winter. Found front brakes are worn to .5mm before touching wear sensors; Recommend replace front brakes soon. Found large rock chip in windshield; Recommend replace windshield before cracks spread..¦ 30568 Completed 30k service; Replace oil and filter, check under body for damage or leaks, check battery condition. Check tire pressures, check tire wear, check brake wear, check all fluids and topped off, reset maintenance light. Road test vehicle..¦ 30564 Front tires 5.1mm 4.6mm Rear tires 5.0mm 4.6mm Tire pressure before: Front 30psi 30psi Rear 32psi 33psi. Set tire pressure to manufactures specification..¦ WAIT CREATED 2018-10-24 01:58:00PM TAKEN BY RYA N GIFFIN.¦ 30573 During inspection, found front brake pads are worn into brake pad wear sensors. Replace front brake pads, sensors, rotors, and hardware. Road test vehicle. | Brake Service¦Wiper Blade Service
80465 | ¦ 12857 Performed Porsche multi-point inspection. No concerns found at this time. Set customer's tires to 33 PSI per customer's request. See inspection sheet for details..¦ CLIENT DECLINED 10K SERVICE AT THIS TIME..¦ 12857 Performed Campaign WH05 scope 2. Installed new software into the PCM and verified update. Performed automatic coding procedure for the PCM, Bose Amplifier, and Instrument cluster per campaign instructions. Tested all functions upon completion..¦ 12857 Performed engine oil and filter change. Reset maintenance interval as applicable. Verified proper oil level upon completion. | 10,000 Mile Service
80517 | ¦ 24090 coolant top off.¦ 24090 performed pqci vehicle needs tires and front brakes. customer declined.¦ 24090 100 performed oil change | New Tire(s)¦Brake Service
80517 | ¦ 24090 coolant top off.¦ 24090 performed pqci vehicle needs tires and front brakes. customer declined.¦ 24090 100 performed oil change | New Tire(s)¦Brake Service
80562 | ¦ CUSTOMER DECLINED REPAIRS AT THIS TIME. | Declined Repair
80575 | ¦ 49422 CLOCK LOOSE VERIFIED CONCERN. FOUND CLOCK HAND COMING APART. REPLACED CLOCK. CODED TO VEHICLE. CONCERN NO LONGER PRESENT..¦ 49422 PERFORMED WF27 SCOPE 1.¦ 49422 TRANSFER GEAR BINDING VERIFIED CONCERN. CONNECTED BATTERY CHARGER. RAN AND SENT VAL. ROAD TESTED VEHICLE. FELT A VIBRATION/HESISTATION ON ACCELERATION. RAISED VEHICLE. UNPLUGGED SERVO MOTOR FOR TRANSFER GEAR, UPON ROAD TEST HESITATION WENT AWAY. FOUND TRANSFER GEAR BINDING. REPLACED TRANSFER GEAR. REMOVED SERVO MOTOR. RETROFITTED VENT LINE AS PER BULLETIN. ASSEMBLED VEHICLE. CODED NEW TRANSFER UNIT. ROAD TESTED. CONCERN NO LONGER PRESENT..¦ 49422 PERFORMED PQCI FOUND VEHICLE DUE FOR MAJOR SERVICES. GAVE ESTIMATES, CUSTOMER DECLINED REPAIRS AT THIS TIME..¦ 49422 SOP PART, CUSTOMER TO RETURN.¦ 49422 PERFORMED AG02 SCOPE 1 | Major Maintenance Service
80580 | ¦ 122434 VEHICLE HAD TO BE JUMPED TO MOVE. CHARGED BATTERY OVER NIGHT. PERFORMED BATTERY LOAD TEST, FAILED. RECOMMEND REPLACING BATTERY. THIS IS A STARTING POINT. MAY NEED FURTHER REPAIR. R&R DRIVER SEAT. REPLACED BATTERY. CODED BATTERY WITH PIWIS TESTER. ROAD TESTED. PERFORMING TO MANUFACTURER SPEC..¦ 122434 PERFORMED VISUAL INSPECTION. NOTE: SERVICE LIGHT ON DASH, RECOMMEND PERFORMING NECESSARY SERVICE. | Battery Service
80606 | ¦ 36904 NO SERVICE HISTORY. MISFIRES IN DME. REMOVED AND REPLACED THE SPARK PLUGS AND COILS. CLEARED FAULTS PERFORMED TEST DRIVE AND CHECK FAULTS. NO FAULTS AT THIS TIME. FAULTS FOR O2 SENSORS. NON PASSIVE WHEN PLUGS AND COILS REPLACED CLEARED FAULTS AND TEST DRIVE. FAULTS NO FAULTS RETURNED. ALL STATUSES READY..¦ 36904 codes attached.¦ 36904 FRONT TIRES FROM 2010. CUSTOMER DECLINED. ATTEMPTED MAJOR SERVICE CUSTOMER DECLINE. PERFORMED ANNUAL..¦ 36904 NO MAJOR SERVICE HISTORY. COMPLETED ANNUAL SERVICE..¦ 36904 MISFIRE FAULTS. 02 SENSOR FAULT. P2195 REPLACED SPARK PLUGS AND CRACKED COILS. PERFORMED TEST DRIVE NO FAULTS RETURNED..¦ Service - RECOMEND MAJOR SERVICE FOR VEHICLE DUE TO TIME AND NO MAJOR SERVICE HISTORY. CHECK ENGINE LIGHTS ARE ON FOR MISFIRES THIS SERVICE REPLACES THE SPARK PLUGS. RECOMMEND REPLACING IGNITION COILS AT THIS TIME FOR NO LABOR BECAUSE THEY ARE CRACKED CAUSING MISFIRES.PARTS: QUOTE SERVICE AND IGNITION COILS DUE TO THEM BEING CRACKED..¦ 36904 ADJUSTED TIRE PRESSURES.¦ PZERO ROSSO 235/35/19 RECOMMEND FRONT TIRES DUE TO AGE PORSCHE RECOMMENDS REPACING TIRES EVERY 6 YEARS BY TIME TIRES ARE FROM 2010. | New Tire(s)¦Major Maintenance Service
80606 | ¦ 36904 NO SERVICE HISTORY. MISFIRES IN DME. REMOVED AND REPLACED THE SPARK PLUGS AND COILS. CLEARED FAULTS PERFORMED TEST DRIVE AND CHECK FAULTS. NO FAULTS AT THIS TIME. FAULTS FOR O2 SENSORS. NON PASSIVE WHEN PLUGS AND COILS REPLACED CLEARED FAULTS AND TEST DRIVE. FAULTS NO FAULTS RETURNED. ALL STATUSES READY..¦ 36904 codes attached.¦ 36904 FRONT TIRES FROM 2010. CUSTOMER DECLINED. ATTEMPTED MAJOR SERVICE CUSTOMER DECLINE. PERFORMED ANNUAL..¦ 36904 NO MAJOR SERVICE HISTORY. COMPLETED ANNUAL SERVICE..¦ 36904 MISFIRE FAULTS. 02 SENSOR FAULT. P2195 REPLACED SPARK PLUGS AND CRACKED COILS. PERFORMED TEST DRIVE NO FAULTS RETURNED..¦ Service - RECOMEND MAJOR SERVICE FOR VEHICLE DUE TO TIME AND NO MAJOR SERVICE HISTORY. CHECK ENGINE LIGHTS ARE ON FOR MISFIRES THIS SERVICE REPLACES THE SPARK PLUGS. RECOMMEND REPLACING IGNITION COILS AT THIS TIME FOR NO LABOR BECAUSE THEY ARE CRACKED CAUSING MISFIRES.PARTS: QUOTE SERVICE AND IGNITION COILS DUE TO THEM BEING CRACKED..¦ 36904 ADJUSTED TIRE PRESSURES.¦ PZERO ROSSO 235/35/19 RECOMMEND FRONT TIRES DUE TO AGE PORSCHE RECOMMENDS REPACING TIRES EVERY 6 YEARS BY TIME TIRES ARE FROM 2010. | New Tire(s)¦Major Maintenance Service
80631 | ¦ 61445 loaner.¦ 61445 completed.¦ 61445 1.50 HRS ROTATE AND BALANCE TIRES. SET AND CORRECT TIRE PRESSURES TO VEHICLE SPECIFICATIONS. USED VEHICLE WHEEL LOCK AND PLACED BACK IN VEHICLE TOOL KIT..¦ 61445 .10 HRS REPLACED REAR WIPER BLADE.¦ 61445 CUSTOMER DECLINED REPAIRS AT THIS TIME..¦ 61445 2.80 HRS Performed required service, drain water from fuel filter, oil and filter service, reset tire pressures, top off fluids as needed, service AdBlue system, complete brake inspection, on board diagnostic evaluation, reset service indicator..¦ 61445 3.00 HRS (CAYENNE ALIGNMENT) 4 WHEEL ALIGNMENT COMPLETED.¦ 61445 .20 HRS REPLACED FRONT WIPER BLADES.¦ 61445 completed | Declined Repair
80679 | ¦ 28884 MULTI POINT INSPECTION COMPLETED COMPLIMENTARY MULTI POINT INSPECTION. REQ.REC 3 TIRES N ALIGNMENT.CUSTOMER DECLINED.¦ MOUNT AND HIGH SPEED BALANCE 3 TIRES.¦ 28884 VEHICLE DUE FOR SERVICE COMPLETED OIL AND FILTER CHANGE. PERFORMED OIL LEVEL TEST AND TOPPED OFF ALL FLUIDS AND TIRE PRESSURES. RESET SERVICE INTERVAL DISPLAY..¦ FOUR WHEEL ALIGNMENT - includes: front and rear height check, front/rear CAMBER/TOE check, adjust if necessary. Front Caster check. Initialize/calibrate steering | New Tire(s)¦Wheel Alignment Service
80679 | ¦ 28884 MULTI POINT INSPECTION COMPLETED COMPLIMENTARY MULTI POINT INSPECTION. REQ.REC 3 TIRES N ALIGNMENT.CUSTOMER DECLINED.¦ MOUNT AND HIGH SPEED BALANCE 3 TIRES.¦ 28884 VEHICLE DUE FOR SERVICE COMPLETED OIL AND FILTER CHANGE. PERFORMED OIL LEVEL TEST AND TOPPED OFF ALL FLUIDS AND TIRE PRESSURES. RESET SERVICE INTERVAL DISPLAY..¦ FOUR WHEEL ALIGNMENT - includes: front and rear height check, front/rear CAMBER/TOE check, adjust if necessary. Front Caster check. Initialize/calibrate steering | New Tire(s)¦Wheel Alignment Service
80688 | ¦ 3107 FRONT TIRES AT 29PSI / REAR TIRES AT 33PSI..¦ 3109 PERFORMED SAFETY INSPECTION AND SCANNED VEHICLE FOR FAULT CODES. INSPECTED BRAKES FRONT PADS AT 10MM REAR PADS AT 12 MM. TIRES ARE AT 5MM. FRONT LIP HAS MINOR SCRATCHES. VAL CREATED. NO FAULTS. DURING ROAD TEST OIL ABOVE MAXIMUM MESSAGE DISPLAYED ON DASH. DID NOT TOP UP OIL DURING INSPECTION. RECOMMEND TO PERFORM OIL CHANGE TO FIX ISSUE..¦ 3109 PERFORMED VAL. DID NOT RECEIVE ANY FAULT CODES FOR COOLING SYSTEM. ONLY CODE STORED WAS FOR ENGINE OIL OVER MAX LEVEL. IF CONCERN WAS ABOUT BLUE COOLANT LIGHT COMING ON IN MORNING, THIS IS A NORMAL CONDITION SAYING COOLING SYSTEM IS NOT AT OPERATING TEMPERATURE AND THE BLUE LIGHT WILL GO OUT ONCE VEHICLE IS WARM ENOUGH. NORMAL CONDITION. ATTEMPTED TO MANUALLY SET MONITORS BUT TESTER WILL NOW ALLOW. NEED TO DRIVE THE CAR TO SET. | Oil &amp; Filter Change
80693 | ¦ N/C CUSTOMER WILL RETURN FOR REPLACEMENT OF ALL FOUR TIRES AND ALIGNMENT WHEN PARTS FOR REAR BRAKES ARRIVE. SEE OSCAR.¦ FRONT TIRES @ 3/32 TREAD, REAR TIRES @ 4/32 TREAD. RECOMMEND REPLACING ALL FOUR TIRES..¦ OK OK.¦ ORDERED PARTS ORDERED REAR BRAKE ROTORS. CUSTOMER WILL RETURN TO PERFORMED REAR BRAKES..¦ REAR BRAKE PAD SENSORS ARE TOUCHING THE ROTOR, CAUSING WARNING LIGHT TO COME ON. BRAKE PADS ARE LOW AND ROTORS HAVE EXCESSIVE LIP. | New Tire(s)
80700 | ¦ 3420 0 CLIETN DECLINED REPARI.¦ 3420 wg47 done.¦ 3420 0 MPI DONE VEH NEEDS BATTERY CHAREGED BATTERY AND SHIPPED VEH CLIETN DECLINED | Battery Service
80719 | ¦ 25329 DURING VEHICLE ROAD TEST AFTER SERVICE; MINIMUM OIL LEVEL DISPLAYED ON INSTRUMENT CLUSTER WILL COME UP. CHECKED FAULT MEMORY NONE FOUND. CHECKED OIL LEVEL VIA PIWIS TESTER --- FOUND OIL LEVEL TO BE AT MANUFACTURE SPECIFICATION. PERFORMED INSPECTION ON OIL LEVEL SENSOR --- NO SIGNS OF DAMAGE FOUND. REMOVED CONNECTOR AND INSPECTED FOR ANY SIGNS OF FOREIGN OBJECTS --- NONE FOUND. RE-CONNECTED OIL LEVEL SENSOR AND ALLOWED IT TO RESET. PERFORMED DME PROGRAMMING AND CODED GATEWAY AND INSTRUMENT CLUSTER TO HELP WITH THE OIL LEVEL SENSOR RESET. PERFORMED VEHICLE ROAD TEST --- GOOD..¦ 25329 DRAINED AND REFILLED ENGINE OIL WITH MOBIL 1 0W-40 FULL SYNTHETIC OIL AND REPLACED FILTER. FRONT BRAKE PADS HAVE 5.5_MM REMAINING. REAR BRAKE PADS HAVE 6.0_MM REMAINING. LEFT FRONT TIRE HAS 5.3_MM OF THREAD REMAINING. RIGHT FRONT TIRE HAS 5.2_MM OF TREAD REMAINING. LEFT REAR TIRE HAS 2.6_MM OF TREAD REMAINING. RIGHT REAR TIRE HAS 2.7_MM OF TREAD REMAINING. ADJUSTED FLUID LEVELS. RESET SERVICE INDICATOR. ROAD TEST OK. NOTES: RECOMMEND REPLACING BOTH REAR TIRES DUE TO LOW THREAD, FOUR WHEEL ALIGNMENT DUE TO MULTIPLE TIRE REPLACEMENT. WIPER BLADE ARE STREAKING..¦ 25329 SET TIRE PRESSURES. FRONT 39 PSI, REAR 46 PSI. | New Tire(s)¦Wheel Alignment Service
80719 | ¦ 25329 DURING VEHICLE ROAD TEST AFTER SERVICE; MINIMUM OIL LEVEL DISPLAYED ON INSTRUMENT CLUSTER WILL COME UP. CHECKED FAULT MEMORY NONE FOUND. CHECKED OIL LEVEL VIA PIWIS TESTER --- FOUND OIL LEVEL TO BE AT MANUFACTURE SPECIFICATION. PERFORMED INSPECTION ON OIL LEVEL SENSOR --- NO SIGNS OF DAMAGE FOUND. REMOVED CONNECTOR AND INSPECTED FOR ANY SIGNS OF FOREIGN OBJECTS --- NONE FOUND. RE-CONNECTED OIL LEVEL SENSOR AND ALLOWED IT TO RESET. PERFORMED DME PROGRAMMING AND CODED GATEWAY AND INSTRUMENT CLUSTER TO HELP WITH THE OIL LEVEL SENSOR RESET. PERFORMED VEHICLE ROAD TEST --- GOOD..¦ 25329 DRAINED AND REFILLED ENGINE OIL WITH MOBIL 1 0W-40 FULL SYNTHETIC OIL AND REPLACED FILTER. FRONT BRAKE PADS HAVE 5.5_MM REMAINING. REAR BRAKE PADS HAVE 6.0_MM REMAINING. LEFT FRONT TIRE HAS 5.3_MM OF THREAD REMAINING. RIGHT FRONT TIRE HAS 5.2_MM OF TREAD REMAINING. LEFT REAR TIRE HAS 2.6_MM OF TREAD REMAINING. RIGHT REAR TIRE HAS 2.7_MM OF TREAD REMAINING. ADJUSTED FLUID LEVELS. RESET SERVICE INDICATOR. ROAD TEST OK. NOTES: RECOMMEND REPLACING BOTH REAR TIRES DUE TO LOW THREAD, FOUR WHEEL ALIGNMENT DUE TO MULTIPLE TIRE REPLACEMENT. WIPER BLADE ARE STREAKING..¦ 25329 SET TIRE PRESSURES. FRONT 39 PSI, REAR 46 PSI. | New Tire(s)¦Wheel Alignment Service
80747 | ¦ 86767 REFER TO LINE B.¦ 86767 refer to line b.¦ 86767 perform visual inspection, found front tires at 3/32, rec new front tires. balance all 4 wheels, road test vehicle and steering wheel no longer shakes. slight pull to the right, rec alignment with new front tires. customer declined tires..¦ 86767 PERFORMED MULTIPOINT INSPECTION FRONT BRAKES 6 mm REAR BRAKES 8 mm FRONT TIRES 3 /32 INCH REAR TIRES 6 /32 INCH FRONT TIRES PSI REAR TIRES PSI | New Tire(s)¦Wheel Alignment Service
80747 | ¦ 86767 REFER TO LINE B.¦ 86767 refer to line b.¦ 86767 perform visual inspection, found front tires at 3/32, rec new front tires. balance all 4 wheels, road test vehicle and steering wheel no longer shakes. slight pull to the right, rec alignment with new front tires. customer declined tires..¦ 86767 PERFORMED MULTIPOINT INSPECTION FRONT BRAKES 6 mm REAR BRAKES 8 mm FRONT TIRES 3 /32 INCH REAR TIRES 6 /32 INCH FRONT TIRES PSI REAR TIRES PSI | New Tire(s)¦Wheel Alignment Service
80771 | ¦ DRIVERS FRONT WINDOW SWITCH CHROME DETACHED FROM SWITCH, RECOMMEND REPLACEMENT OF LEFT FRONT WINDOW SWITCH (PARTS - DRIVERS FRONT WINDOW SWITCH).¦ 83670 WORKSHOP CAMPAIGN COMPLETED WORKSHOP CAMPAIGN AH08 SCOPE 10.¦ DURING INSPECTION, FOUND VEHICLE HORNS TO BE WEAK, RECOMMEND REPLACING HIGH AND LOW TONE HORNS AND UPDATING WIRING (PARTS - HIGH & LOW TONE HORNS).¦ FUEL FILLER DOOR HINGE LOOSE, RECOMMEND REPLACEMENT OF FUEL FILLER DOOR POCKET (PARTS - FUEL FILLER DOOR POCKET) | Body Repair
80806 | ¦ 70818 SERVICE DUE Performed engine oil service. Reset service reminder and set oil level to manufacturer specification. Test drove and re-checked oil level at operating temperature. Performed Porsche multi-point inspection. Inspected condition and topped off all fluids as necessary, including AdBlue. Verified proper operation of horn and all exterior lighting. Inspected headlamps for proper adjustment. Inspected condition of windshield wipers. Verified proper operation of HVAC system. Inspected for any signs of fluid leakage and noted any concerns. Inspected condition of CV axles and boots. Inspected condition of operation of exhaust system. Checked for excessive wear or damage to all visible steering and suspension components. Checked condition of drive belt and verified that all services are up to date based on repair history provided by client as well as Porsche Beaverton history. Test drove and verified proper operation of brakes and transmission. Checked for abnormal vibrations or handling characteristics..¦ 70818 WJ59 PERFORMED WJ59.¦ 70818 wj59 performed wj59.¦ 70818 OIL GUIDE HOUSING LEAKING ENGINE OIL: CLIENT DECLINED REPAIRS INSPECTED TO FIND THE OIL GUIDE HOUSING LEAKING ENGINE OIL. ORDERED THE PARTS FOR REPAIR UNDER WARRANTY. CLIENT DECLINED REPAIRS AS THIS TIME AND PICKED UP THE VEHICLE. CLIENT IS AWARE THEY ARE PICKING UP THE VEHICLE WITH ACTIVE OIL LEAK. ___________________________________________ | Oil/Fluid Leak Repair
80830 | ¦ 25606 0 Verified whistling noise heard when turning on the front windshield defrost. Diagnosis found the passenger side window would intermittently not automatically roll up after rolling down for comfort entry. We re-taught the window stop limits, and also performed a vehicle handover in attempt to correct the auto up of the passenger window. During our inspection we noticed the battery output voltage was low. Once we connected a battery charger, the passenger side window started working properly. For proper diagnosis of the whistling noise, a new vehicle battery is recommended..¦ Battery - Replace (After Charging System Test).¦ 25606 We recommended rear tires due to low tread, an alignment due to the inside wear of the rear tires, and a new vehicle battery due to the battery output percentage being lower than the recommended specifications of an AGM battery, the battery was made on the 34week of 2013. (the battery will still start the car at this time) If the battery is replaced it will need to be coded to the vehicle. We highly recommend a Porsche battery so the electrical/charging system will operate as designed..¦ 25613 Internal failure of the coolant switch over valve for the HVAC system. 181 Verified coolant warning light on in instrument cluster. System analysis found fault code P1432-Vaccum system leaks-cooling system(implausible signal) and also the heater is not working at this time. Diagnosis includes performed a vacuum system leak test though the tester, the test passed and states the vacuum system is air tight. Further diagnosis includes inspecting the wire harness and vacuum testing the change over valve for the HVAC system, we found the valve to be intermittently failing. Installed one new updated coolant change over valve with an updated wire harness. Verified proper repairs, the coolant change over valve is now working properly. Test drove to verify no fault codes returned and that the heater is now working..¦ Tires and Wheels - Mount and Balance.¦ Alignment, Four Wheel - Check and Adjust (NO ACC) | Battery Service¦New Tire(s)¦Wheel Alignment Service
80830 | ¦ 25606 0 Verified whistling noise heard when turning on the front windshield defrost. Diagnosis found the passenger side window would intermittently not automatically roll up after rolling down for comfort entry. We re-taught the window stop limits, and also performed a vehicle handover in attempt to correct the auto up of the passenger window. During our inspection we noticed the battery output voltage was low. Once we connected a battery charger, the passenger side window started working properly. For proper diagnosis of the whistling noise, a new vehicle battery is recommended..¦ Battery - Replace (After Charging System Test).¦ 25606 We recommended rear tires due to low tread, an alignment due to the inside wear of the rear tires, and a new vehicle battery due to the battery output percentage being lower than the recommended specifications of an AGM battery, the battery was made on the 34week of 2013. (the battery will still start the car at this time) If the battery is replaced it will need to be coded to the vehicle. We highly recommend a Porsche battery so the electrical/charging system will operate as designed..¦ 25613 Internal failure of the coolant switch over valve for the HVAC system. 181 Verified coolant warning light on in instrument cluster. System analysis found fault code P1432-Vaccum system leaks-cooling system(implausible signal) and also the heater is not working at this time. Diagnosis includes performed a vacuum system leak test though the tester, the test passed and states the vacuum system is air tight. Further diagnosis includes inspecting the wire harness and vacuum testing the change over valve for the HVAC system, we found the valve to be intermittently failing. Installed one new updated coolant change over valve with an updated wire harness. Verified proper repairs, the coolant change over valve is now working properly. Test drove to verify no fault codes returned and that the heater is now working..¦ Tires and Wheels - Mount and Balance.¦ Alignment, Four Wheel - Check and Adjust (NO ACC) | Battery Service¦New Tire(s)¦Wheel Alignment Service
80830 | ¦ 25606 0 Verified whistling noise heard when turning on the front windshield defrost. Diagnosis found the passenger side window would intermittently not automatically roll up after rolling down for comfort entry. We re-taught the window stop limits, and also performed a vehicle handover in attempt to correct the auto up of the passenger window. During our inspection we noticed the battery output voltage was low. Once we connected a battery charger, the passenger side window started working properly. For proper diagnosis of the whistling noise, a new vehicle battery is recommended..¦ Battery - Replace (After Charging System Test).¦ 25606 We recommended rear tires due to low tread, an alignment due to the inside wear of the rear tires, and a new vehicle battery due to the battery output percentage being lower than the recommended specifications of an AGM battery, the battery was made on the 34week of 2013. (the battery will still start the car at this time) If the battery is replaced it will need to be coded to the vehicle. We highly recommend a Porsche battery so the electrical/charging system will operate as designed..¦ 25613 Internal failure of the coolant switch over valve for the HVAC system. 181 Verified coolant warning light on in instrument cluster. System analysis found fault code P1432-Vaccum system leaks-cooling system(implausible signal) and also the heater is not working at this time. Diagnosis includes performed a vacuum system leak test though the tester, the test passed and states the vacuum system is air tight. Further diagnosis includes inspecting the wire harness and vacuum testing the change over valve for the HVAC system, we found the valve to be intermittently failing. Installed one new updated coolant change over valve with an updated wire harness. Verified proper repairs, the coolant change over valve is now working properly. Test drove to verify no fault codes returned and that the heater is now working..¦ Tires and Wheels - Mount and Balance.¦ Alignment, Four Wheel - Check and Adjust (NO ACC) | Battery Service¦New Tire(s)¦Wheel Alignment Service
80860 | ¦ ADVISED READY 11/1 P.M..¦ 24823 Left Front:36 _____ , Right Front:36______, Left Rear:39______, Right Rear:_39_____.¦ 24823 250 front brakes changed.¦ 24823 vehicle needs front and rear brakes.¦ 24823 140 2 front tires changed.¦ Alignment, Four Wheel - Check and Adjust.¦ 24827 PER REQUEST PORSCHE LOANER PROVIDED.¦ 24823 250 rear brakes changed.¦ 24823 202 ****** 30,000 Mile / 3 Year Maintenance (spark plugs) | Brake Service
80887 | ¦ 30739 SET TIRE PRESSURES. FRONT 31 PSI, REAR 36 PSI..¦ 30739 PERFORMED MULTI-POINT INSPECTION. FRONT BRAKE PADS AT 5MM REMAINING. REAR BRAKE PADS AT 5.5MM REMAINING. LEFT FRONT TIRE HAS 4.16MM OF THREAD REMAINING. RIGHT FRONT TIRE HAS 2.49MM OF TREAD REMAINING. LEFT REAR TIRE HAS 1.61MM OF TREAD REMAINING. RIGHT REAR TIRE HAS 2.89MM OF TREAD REMAINING. ADJUSTED FLUID LEVELS. ROAD TEST OK. RECOMMEND 4 TIRES AND AN ALIGNMENT. FRONT RIGHT TIRE IS NON 'N' RATED AND HAS SIDE WALL DAMAGE. REAR RIGHT HAS SIDE WALL DAMAGE. REAR LEFT HAS A NAIL..¦ 30739 VEHICLE TEMPURATURE WAS RUNNING HOT AND VEHICLE WAS LEAKING COOLANT CUSTOMER STATES VEHICLE TEMPERATURE WAS RUNNING HOT AND SAW SMOKE COMING FROM UNDER THE HOOD WHILE DRIVING. INSPECTED VEHICLE AND FOUND COOLANT LEVEL LOW AND LEAKING FROM THE FRONT OF THE ENGINE. PRESSURE TESTED COOLING SYSTEM AND FOUND THE WATER PUMP LEAKING. PICTURES ATTACHED TO PPN. DRAINED COOLANT. REMOVED INTAKE BOOT GOING TO THE THROTTLE BODY. REMOVED DRIVE BELT. REMOVED PULLEY FROM WATER PUMP. REMOVED WATER PUMP. INSTALLED NEW WATER PUMP. INSTALLED PULLEY ONTO WATER PUMP. INSTALLED DRIVE BELT. INSTALLED INTAKE BOOT. FILLED AND BLED COOLING SYSTEM PER WORK SHOP MANUAL. TEST DROVE VEHICLE, VEHICLE IS NO LONGER RUNNING HOT OR LEAKING COOLANT. LET VEHICLE COOL DOWN AND CHECKED COOLANT LEVEL, TOPPED OFF. | New Tire(s)¦Wheel Alignment Service
80887 | ¦ 30739 SET TIRE PRESSURES. FRONT 31 PSI, REAR 36 PSI..¦ 30739 PERFORMED MULTI-POINT INSPECTION. FRONT BRAKE PADS AT 5MM REMAINING. REAR BRAKE PADS AT 5.5MM REMAINING. LEFT FRONT TIRE HAS 4.16MM OF THREAD REMAINING. RIGHT FRONT TIRE HAS 2.49MM OF TREAD REMAINING. LEFT REAR TIRE HAS 1.61MM OF TREAD REMAINING. RIGHT REAR TIRE HAS 2.89MM OF TREAD REMAINING. ADJUSTED FLUID LEVELS. ROAD TEST OK. RECOMMEND 4 TIRES AND AN ALIGNMENT. FRONT RIGHT TIRE IS NON 'N' RATED AND HAS SIDE WALL DAMAGE. REAR RIGHT HAS SIDE WALL DAMAGE. REAR LEFT HAS A NAIL..¦ 30739 VEHICLE TEMPURATURE WAS RUNNING HOT AND VEHICLE WAS LEAKING COOLANT CUSTOMER STATES VEHICLE TEMPERATURE WAS RUNNING HOT AND SAW SMOKE COMING FROM UNDER THE HOOD WHILE DRIVING. INSPECTED VEHICLE AND FOUND COOLANT LEVEL LOW AND LEAKING FROM THE FRONT OF THE ENGINE. PRESSURE TESTED COOLING SYSTEM AND FOUND THE WATER PUMP LEAKING. PICTURES ATTACHED TO PPN. DRAINED COOLANT. REMOVED INTAKE BOOT GOING TO THE THROTTLE BODY. REMOVED DRIVE BELT. REMOVED PULLEY FROM WATER PUMP. REMOVED WATER PUMP. INSTALLED NEW WATER PUMP. INSTALLED PULLEY ONTO WATER PUMP. INSTALLED DRIVE BELT. INSTALLED INTAKE BOOT. FILLED AND BLED COOLING SYSTEM PER WORK SHOP MANUAL. TEST DROVE VEHICLE, VEHICLE IS NO LONGER RUNNING HOT OR LEAKING COOLANT. LET VEHICLE COOL DOWN AND CHECKED COOLANT LEVEL, TOPPED OFF. | New Tire(s)¦Wheel Alignment Service
80940 | ¦ 71496,Created VAL. Vehicle is leaking coolant while running. Reservoir was empty. Removed all engine shields to inspect coolant system and reservoir. Apply pressure to cooling system. Could not find any leaks on coolant hoses or reservoir area. Inspected water pump. No leaks found. Removed under tray. Coolant found leaking from bell housing area of transmission. Removed intake manifold to inspect thermostat housing and lines for leak. Applied pressure to cooling system. Found coolant trickling from passenger side o ring on coolant housing. Recommend replacing thermostat housing, spacer and thermostat. also need to replace all o rings in cooling system under intake manifold.,71496,446,Created VAL. Vehicle is leaking coolant while running. Reservoir was empty. Removed all engine shields to inspect coolant system and reservoir. Apply pressure to cooling system. Could not find any leaks on coolant hoses or reservoir area. Inspected water pump. No leaks found. Removed under tray. Coolant found leaking from bell housing area of transmission. Removed intake manifold to inspect thermostat housing and lines for leak. Applied pressure to cooling system. Found coolant trickling from passenger side o ring on coolant housing. Recommend replacing thermostat housing, spacer and thermostat. also need to replace all o rings in cooling system under intake manifold. Replaced coolant reg. housing and orings. Filled and bled system. Tested. No longer leaks..¦ ON BOARD DIAGNOSTIC .,ON BOARD DIAGNOSTIC .,19559599 DIAG COOLANT SYSTEM FAILURE,COOLANT REGULATOR HOUSING REMOVED AND REINSTALLED,COOLING SYSTEM CHECKED,CLIENT DOES NOT NEED A LOANER AT THIS TIME.,MULTI POINT INSPECTION - COMPLIMENTARY,PERFORM WALK AROUND VEHICLE WITH CUSTOMER.¦ 71496,Created VAL. Vehicle is leaking coolant while running. Reservoir was empty. Removed all engine shields to inspect coolant system and reservoir. Apply pressure to cooling system. Could not find any leaks on coolant hoses or reservoir area. Inspected water pump. No leaks found. Removed under tray. Coolant found leaking from bell housing area of transmission. Removed intake manifold to inspect thermostat housing and lines for leak. Applied pressure to cooling system. Found coolant trickling from passenger side o ring on coolant housing. Recommend replacing thermostat housing, spacer and thermostat. also need to replace all o rings in cooling system under intake manifold.,71496,446,Created VAL. Vehicle is leaking coolant while running. Reservoir was empty. Removed all engine shields to inspect coolant system and reservoir. Apply pressure to cooling system. Could not find any leaks on coolant hoses or reservoir area. Inspected water pump. No leaks found. Removed under tray. Coolant found leaking from bell housing area of transmission. Removed intake manifold to inspect thermostat housing and lines for leak. Applied pressure to cooling system. Found coolant trickling from passenger side o ring on coolant housing. Recommend replacing thermostat housing, spacer and thermostat. also need to replace all o rings in cooling system under intake manifold. Replaced coolant reg. housing and orings. Filled and bled system. Tested. No longer leaks..¦ 71496,Created VAL. Vehicle is leaking coolant while running. Reservoir was empty. Removed all engine shields to inspect coolant system and reservoir. Apply pressure to cooling system. Could not find any leaks on coolant hoses or reservoir area. Inspected water pump. No leaks found. Removed under tray. Coolant found leaking from bell housing area of transmission. Removed intake manifold to inspect thermostat housing and lines for leak. Applied pressure to cooling system. Found coolant trickling from passenger side o ring on coolant housing. Recommend replacing thermostat housing, spacer and thermostat. also need to replace all o rings in cooling system under intake manifold..¦ 71496,Created VAL. Vehicle is leaking coolant while running. Reservoir was empty. Removed all engine shields to inspect coolant system and reservoir. Apply pressure to cooling system. Could not find any leaks on coolant hoses or reservoir area. Inspected water pump. No leaks found. Removed under tray. Coolant found leaking from bell housing area of transmission. Removed intake manifold to inspect thermostat housing and lines for leak. Applied pressure to cooling system. Found coolant trickling from passenger side o ring on coolant housing. Recommend replacing thermostat housing, spacer and thermostat. also need to replace all o rings in cooling system under intake manifold.,71496,446,Created VAL. Vehicle is leaking coolant while running. Reservoir was empty. Removed all engine shields to inspect coolant system and reservoir. Apply pressure to cooling system. Could not find any leaks on coolant hoses or reservoir area. Inspected water pump. No leaks found. Removed under tray. Coolant found leaking from bell housing area of transmission. Removed intake manifold to inspect thermostat housing and lines for leak. Applied pressure to cooling system. Found coolant trickling from passenger side o ring on coolant housing. Recommend replacing thermostat housing, spacer and thermostat. also need to replace all o rings in cooling system under intake manifold. Replaced coolant reg. housing and orings. Filled and bled system. Tested. No longer leaks..¦ 71496,Created VAL. Vehicle is leaking coolant while running. Reservoir was empty. Removed all engine shields to inspect coolant system and reservoir. Apply pressure to cooling system. Could not find any leaks on coolant hoses or reservoir area. Inspected water pump. No leaks found. Removed under tray. Coolant found leaking from bell housing area of transmission. Removed intake manifold to inspect thermostat housing and lines for leak. Applied pressure to cooling system. Found coolant trickling from passenger side o ring on coolant housing. Recommend replacing thermostat housing, spacer and thermostat. also need to replace all o rings in cooling system under intake manifold.,71496,446,Created VAL. Vehicle is leaking coolant while running. Reservoir was empty. Removed all engine shields to inspect coolant system and reservoir. Apply pressure to cooling system. Could not find any leaks on coolant hoses or reservoir area. Inspected water pump. No leaks found. Removed under tray. Coolant found leaking from bell housing area of transmission. Removed intake manifold to inspect thermostat housing and lines for leak. Applied pressure to cooling system. Found coolant trickling from passenger side o ring on coolant housing. Recommend replacing thermostat housing, spacer and thermostat. also need to replace all o rings in cooling system under intake manifold. Replaced coolant reg. housing and orings. Filled and bled system. Tested. No longer leaks..¦ 71496,Completed MPI. | Exhaust System Service¦Engine Service
80940 | ¦ 71496,Created VAL. Vehicle is leaking coolant while running. Reservoir was empty. Removed all engine shields to inspect coolant system and reservoir. Apply pressure to cooling system. Could not find any leaks on coolant hoses or reservoir area. Inspected water pump. No leaks found. Removed under tray. Coolant found leaking from bell housing area of transmission. Removed intake manifold to inspect thermostat housing and lines for leak. Applied pressure to cooling system. Found coolant trickling from passenger side o ring on coolant housing. Recommend replacing thermostat housing, spacer and thermostat. also need to replace all o rings in cooling system under intake manifold.,71496,446,Created VAL. Vehicle is leaking coolant while running. Reservoir was empty. Removed all engine shields to inspect coolant system and reservoir. Apply pressure to cooling system. Could not find any leaks on coolant hoses or reservoir area. Inspected water pump. No leaks found. Removed under tray. Coolant found leaking from bell housing area of transmission. Removed intake manifold to inspect thermostat housing and lines for leak. Applied pressure to cooling system. Found coolant trickling from passenger side o ring on coolant housing. Recommend replacing thermostat housing, spacer and thermostat. also need to replace all o rings in cooling system under intake manifold. Replaced coolant reg. housing and orings. Filled and bled system. Tested. No longer leaks..¦ ON BOARD DIAGNOSTIC .,ON BOARD DIAGNOSTIC .,19559599 DIAG COOLANT SYSTEM FAILURE,COOLANT REGULATOR HOUSING REMOVED AND REINSTALLED,COOLING SYSTEM CHECKED,CLIENT DOES NOT NEED A LOANER AT THIS TIME.,MULTI POINT INSPECTION - COMPLIMENTARY,PERFORM WALK AROUND VEHICLE WITH CUSTOMER.¦ 71496,Created VAL. Vehicle is leaking coolant while running. Reservoir was empty. Removed all engine shields to inspect coolant system and reservoir. Apply pressure to cooling system. Could not find any leaks on coolant hoses or reservoir area. Inspected water pump. No leaks found. Removed under tray. Coolant found leaking from bell housing area of transmission. Removed intake manifold to inspect thermostat housing and lines for leak. Applied pressure to cooling system. Found coolant trickling from passenger side o ring on coolant housing. Recommend replacing thermostat housing, spacer and thermostat. also need to replace all o rings in cooling system under intake manifold.,71496,446,Created VAL. Vehicle is leaking coolant while running. Reservoir was empty. Removed all engine shields to inspect coolant system and reservoir. Apply pressure to cooling system. Could not find any leaks on coolant hoses or reservoir area. Inspected water pump. No leaks found. Removed under tray. Coolant found leaking from bell housing area of transmission. Removed intake manifold to inspect thermostat housing and lines for leak. Applied pressure to cooling system. Found coolant trickling from passenger side o ring on coolant housing. Recommend replacing thermostat housing, spacer and thermostat. also need to replace all o rings in cooling system under intake manifold. Replaced coolant reg. housing and orings. Filled and bled system. Tested. No longer leaks..¦ 71496,Created VAL. Vehicle is leaking coolant while running. Reservoir was empty. Removed all engine shields to inspect coolant system and reservoir. Apply pressure to cooling system. Could not find any leaks on coolant hoses or reservoir area. Inspected water pump. No leaks found. Removed under tray. Coolant found leaking from bell housing area of transmission. Removed intake manifold to inspect thermostat housing and lines for leak. Applied pressure to cooling system. Found coolant trickling from passenger side o ring on coolant housing. Recommend replacing thermostat housing, spacer and thermostat. also need to replace all o rings in cooling system under intake manifold..¦ 71496,Created VAL. Vehicle is leaking coolant while running. Reservoir was empty. Removed all engine shields to inspect coolant system and reservoir. Apply pressure to cooling system. Could not find any leaks on coolant hoses or reservoir area. Inspected water pump. No leaks found. Removed under tray. Coolant found leaking from bell housing area of transmission. Removed intake manifold to inspect thermostat housing and lines for leak. Applied pressure to cooling system. Found coolant trickling from passenger side o ring on coolant housing. Recommend replacing thermostat housing, spacer and thermostat. also need to replace all o rings in cooling system under intake manifold.,71496,446,Created VAL. Vehicle is leaking coolant while running. Reservoir was empty. Removed all engine shields to inspect coolant system and reservoir. Apply pressure to cooling system. Could not find any leaks on coolant hoses or reservoir area. Inspected water pump. No leaks found. Removed under tray. Coolant found leaking from bell housing area of transmission. Removed intake manifold to inspect thermostat housing and lines for leak. Applied pressure to cooling system. Found coolant trickling from passenger side o ring on coolant housing. Recommend replacing thermostat housing, spacer and thermostat. also need to replace all o rings in cooling system under intake manifold. Replaced coolant reg. housing and orings. Filled and bled system. Tested. No longer leaks..¦ 71496,Created VAL. Vehicle is leaking coolant while running. Reservoir was empty. Removed all engine shields to inspect coolant system and reservoir. Apply pressure to cooling system. Could not find any leaks on coolant hoses or reservoir area. Inspected water pump. No leaks found. Removed under tray. Coolant found leaking from bell housing area of transmission. Removed intake manifold to inspect thermostat housing and lines for leak. Applied pressure to cooling system. Found coolant trickling from passenger side o ring on coolant housing. Recommend replacing thermostat housing, spacer and thermostat. also need to replace all o rings in cooling system under intake manifold.,71496,446,Created VAL. Vehicle is leaking coolant while running. Reservoir was empty. Removed all engine shields to inspect coolant system and reservoir. Apply pressure to cooling system. Could not find any leaks on coolant hoses or reservoir area. Inspected water pump. No leaks found. Removed under tray. Coolant found leaking from bell housing area of transmission. Removed intake manifold to inspect thermostat housing and lines for leak. Applied pressure to cooling system. Found coolant trickling from passenger side o ring on coolant housing. Recommend replacing thermostat housing, spacer and thermostat. also need to replace all o rings in cooling system under intake manifold. Replaced coolant reg. housing and orings. Filled and bled system. Tested. No longer leaks..¦ 71496,Completed MPI. | Exhaust System Service¦Engine Service
80944 | ¦ CALLED CUSTOMER MULTIPLE TIMES OVER THE DURATIO N OF A WEEK AND WAS UNABLE TO MAKE CONTACT WITH CUSTOMER. DID NOT COMPLETE SERVICE DUE TO CUST OMER NOT GIVING FINAL AUTHORIZATION AND SUGGEST ED REPLACEMENT OF TIRE DUE TO NAIL. DID NOT REP LACE TIRE DUE TO CUSTOMER NOT MAKING CONTACT WI TH ME 10/29/18.¦ 63838 TIRES: RF- 8/32 LF- 8/32 RR- 6 /32 LR- 6 /32 - SET ALL TIRE PRESSURES TO REQUIRED VEHICLE SPECIFICATIONS.¦ 63838 RECOMMEND THE FOLLOWING AS NOTED DURING PORSCHE MULTI POINT VEHICLE INSPECTION. - TIRES: F- 8/32 R- 6/32 - BRAKES: F- 5 MM R- 4 MM - ALSO NOTED: - LEFT REAR TIRE HAS NAIL, IS LEAKING AND TPMS LAMP ON..¦ 63838 REINSTALLED REAR PRIVACY SHADE AS PER REQUEST. | New Tire(s)
80971 | ¦ INTERNAL FAILURE OF BANK 2 CAMSHAFT CONTROLER SOLENOID INTERROGATED FAULT MEMORY. FAULT '178 - Camshaft adjustment, bank 2(below limit value)' IS STORED IN THE DME. RAN FUNCTION CHECK ON BOTH CAMSHAFT CONTROLLERS. BANK 1 CAMSHAFT CONTROLLER IS CURRENTLY WORKING BUT BANK 2 CONTROLLER IS NOT. CHECKED CONNECTION AND SIGNAL AT BANK 2 CAMSHAFT CONTROLLER CONNECTION IS OK. RECOMMEND REPLACEMENT OF BANK 2 CAMSHAFT CONTROLLER. WROTE ESTIMATE FOR BANK 2 CAMSHAFT CONTROLLER WITH OPTIONS TO REPLACE BANK 1 CONTROLLER ALONG WITH TIMING CHAIN GUIDES. CUSTOMER DECLINED REPAIRS AT THIS TIME..¦ MPI INSPECTION DUE PERFORMED MPI INSPECTION. CUSTOMER DECLINED ENGINE REPAIRS AT THIS TIME..¦ CREATED 2018-10-02 11:21:00AM TAKEN BY DEBBIE P ROBST | Engine Service
80977 | ¦ 8492 found cover insecure. Re secured cover..¦ 8492 test drove vehicle and verified complaint. sop intermediate steering shaft..¦ 8492 Performed oil and filter change and reset oil maintenance light. Performed the Porsche Multi-point inspection and filled out the report. Filled out and stamped maintenance booklet. Test drove vehicle to verify proper operation..¦ 8492 Performed campaign.¦ Passenger front brake pad sensor not installed. Recommend removed wheel and replace brake pad sensor assembly. | Brake Service
80993 | ¦ 42760 per repair order performed vehicle inspection found ok at time 900237.¦ 42760 per customers request 300 performed 40k perform lof top all fluids adjusted tire pressure reset service light filled inspection sheet and maint book, replaced pollen filter, customer declined air filters at time, test drove found ok 900237.¦ 42760 required fronts 39 rears 46 psi torqued wheels to manufacture specs 900237 | Air Filter Service
80996 | ¦ 36904 Verified concern. Performed VAL and found faults P007200-Temperature sensor, outside temperature signal too low/ 008071- Outside temperature sensor, short circuit to ground. Followed to program DME, and condition still present. Removed front bumper and wiring harness. Visually inspected for shorts or cut wires=found ok. Checked pins A1 and A2 for continuity to ground= OFL to ground. No shorts found in wiring. Most logical source is temperature sensor. Replaced sensor and verified repair. No faults found in system. Test drove 5 miles and verified repair..¦ 36903 Verified concern. Found water inside passengers front floor. Traced water from clogged Ac drain. Proceeded as per ATI8791 ?Cayenne AC evaporator drains clogged?. Removed and cut drain flap as specified on ATI. Removed passengers front and rear carpet to set outside and dry. Removed heating air vents/ ventilation cover and particle filter to dry from excess water. Completely removed water from inside cabin and cleaned out evaporator. Re-installed all components removed and verified correct operation of water drain from AC system. Found correct. No water leaking inside cabin..¦ 36904 Performed inspection as per attached sheet. Recommended front pads and found left front wheel liner missing and front bumper accident damage..¦ 36904 FRONT TIRES AT 38PSI / REAR TIRES AT 44PSI..¦ CREATED 2018-11-06 04:31:00PM TAKEN BY COURTNEY MITCHELL | Body Repair¦Brake Service
80996 | ¦ 36904 Verified concern. Performed VAL and found faults P007200-Temperature sensor, outside temperature signal too low/ 008071- Outside temperature sensor, short circuit to ground. Followed to program DME, and condition still present. Removed front bumper and wiring harness. Visually inspected for shorts or cut wires=found ok. Checked pins A1 and A2 for continuity to ground= OFL to ground. No shorts found in wiring. Most logical source is temperature sensor. Replaced sensor and verified repair. No faults found in system. Test drove 5 miles and verified repair..¦ 36903 Verified concern. Found water inside passengers front floor. Traced water from clogged Ac drain. Proceeded as per ATI8791 ?Cayenne AC evaporator drains clogged?. Removed and cut drain flap as specified on ATI. Removed passengers front and rear carpet to set outside and dry. Removed heating air vents/ ventilation cover and particle filter to dry from excess water. Completely removed water from inside cabin and cleaned out evaporator. Re-installed all components removed and verified correct operation of water drain from AC system. Found correct. No water leaking inside cabin..¦ 36904 Performed inspection as per attached sheet. Recommended front pads and found left front wheel liner missing and front bumper accident damage..¦ 36904 FRONT TIRES AT 38PSI / REAR TIRES AT 44PSI..¦ CREATED 2018-11-06 04:31:00PM TAKEN BY COURTNEY MITCHELL | Body Repair¦Brake Service
81028 | ¦ 8388 recommended: alignment: vehicle pulls left; also noted that airbag light was on for roof console light, but also noticed that there is a wire running out through the a-pillar - probably previously disconnected. val made, light cleared; did not return..¦ 8388 regular maintenance 200 completed oil service. topped off washer fluid and coolant, verified oil level, set tire pressure, reset service light for oil change and adjusted date for intermediate to match, stamped service manual. | Wheel Alignment Service¦Air Bag Service
81028 | ¦ 8388 recommended: alignment: vehicle pulls left; also noted that airbag light was on for roof console light, but also noticed that there is a wire running out through the a-pillar - probably previously disconnected. val made, light cleared; did not return..¦ 8388 regular maintenance 200 completed oil service. topped off washer fluid and coolant, verified oil level, set tire pressure, reset service light for oil change and adjusted date for intermediate to match, stamped service manual. | Wheel Alignment Service¦Air Bag Service
81034 | ¦ 52403 52403.¦ 52401 **CP** 1.20TU TECH 1637 PERFORMED OIL AND FILTER SERVICE MAINTENANCE, TOPPED OFF ADBLUE..¦ 52401 N/C PERFORMED V.I... RECOMMENDED TIRE ROTATE AND BALANCE WITH ALL WHEEL ALIGNMENT..¦ WSA-D151860A Contact Preferred (254) 688-009 4 Will Wait... | Wheel Alignment Service¦Wheel Balance
81034 | ¦ 52403 52403.¦ 52401 **CP** 1.20TU TECH 1637 PERFORMED OIL AND FILTER SERVICE MAINTENANCE, TOPPED OFF ADBLUE..¦ 52401 N/C PERFORMED V.I... RECOMMENDED TIRE ROTATE AND BALANCE WITH ALL WHEEL ALIGNMENT..¦ WSA-D151860A Contact Preferred (254) 688-009 4 Will Wait... | Wheel Alignment Service¦Wheel Balance
81060 | ¦ NO CHARGE. DECLINED REPAIRS. | Declined Repair
81084 | ¦ 20296 WATER PUMP LEAKING COOLANT INTERNALY AND EXTERNAL AND VACUUM SYSTEM CONTAMINATED FOUND COOLANT LEAKING FROM WATER PUMP EXTERNAL AND INTERNAL LEAK. COOLANT CONTAMINATED VACUUM SYSTEM WATER IN VALVE BLOCK AND LINES FOR TRANSMISSION AND BY PASS VALVE SOLENOID VACUUM PUMP CONTAMINATED ALSO COOLANT DID NOT REACH BRAKE BOOSTER. REPLACED WATER PUMP, VALVE BLOCK AND VACUUM PUMP AND ALL CONTAMINATED VACUUM LINES, CLEANED METAL LINES FOR VACUUM PUMP, PERFORMED DRIVE LINKS TEST ON ALL AFFECTED CIRCUIT VALVES AND COOLING SYSTEM TEST ALL OK AFTER REPAIRS. DURING REPAIRS I WAS NOT AWARE THERE WERE NO LABOR OPS FOR THE VACUUM LINES AND DID NOT RUN A TIME FOR THE TWO CREATED LABOR OPS..¦ 20296.¦ 20292 ADJUSTED ALL TIRES F 35 R 45 PSI..¦ 20292 PERFORMED MULTI-POINT INSPECTION. FRONT BRAKE PADS AT 11MM REMAINING. REAR BRAKE PADS AT 10MM REMAINING. LEFT FRONT TIRE HAS 2.4MM OF THREAD REMAINING. RIGHT FRONT TIRE HAS 1.5MM OF TREAD REMAINING. LEFT REAR TIRE HAS 2.7MM OF TREAD REMAINING. RIGHT REAR TIRE HAS 2.2MM OF TREAD REMAINING. ADJUSTED FLUID LEVELS. ROAD TEST OK. CUSTOMER DECLINED RECOMMENDED 4 TIRES AND ALIGNMENT AT THIS TIME. | New Tire(s)¦Wheel Alignment Service
81084 | ¦ 20296 WATER PUMP LEAKING COOLANT INTERNALY AND EXTERNAL AND VACUUM SYSTEM CONTAMINATED FOUND COOLANT LEAKING FROM WATER PUMP EXTERNAL AND INTERNAL LEAK. COOLANT CONTAMINATED VACUUM SYSTEM WATER IN VALVE BLOCK AND LINES FOR TRANSMISSION AND BY PASS VALVE SOLENOID VACUUM PUMP CONTAMINATED ALSO COOLANT DID NOT REACH BRAKE BOOSTER. REPLACED WATER PUMP, VALVE BLOCK AND VACUUM PUMP AND ALL CONTAMINATED VACUUM LINES, CLEANED METAL LINES FOR VACUUM PUMP, PERFORMED DRIVE LINKS TEST ON ALL AFFECTED CIRCUIT VALVES AND COOLING SYSTEM TEST ALL OK AFTER REPAIRS. DURING REPAIRS I WAS NOT AWARE THERE WERE NO LABOR OPS FOR THE VACUUM LINES AND DID NOT RUN A TIME FOR THE TWO CREATED LABOR OPS..¦ 20296.¦ 20292 ADJUSTED ALL TIRES F 35 R 45 PSI..¦ 20292 PERFORMED MULTI-POINT INSPECTION. FRONT BRAKE PADS AT 11MM REMAINING. REAR BRAKE PADS AT 10MM REMAINING. LEFT FRONT TIRE HAS 2.4MM OF THREAD REMAINING. RIGHT FRONT TIRE HAS 1.5MM OF TREAD REMAINING. LEFT REAR TIRE HAS 2.7MM OF TREAD REMAINING. RIGHT REAR TIRE HAS 2.2MM OF TREAD REMAINING. ADJUSTED FLUID LEVELS. ROAD TEST OK. CUSTOMER DECLINED RECOMMENDED 4 TIRES AND ALIGNMENT AT THIS TIME. | New Tire(s)¦Wheel Alignment Service
81098 | ¦ 34828 LOF, USED SYNTHETIC OIL. RESET SERVICE LIGHT..¦ 34828 REPLACED THE WIPER BLADES..¦ 34828 PERFORMED PORSCHE MULTI POINT INSPECTION. REAR TIRES ARE RED, FRONT TIRES ARE YELLOW. RECOMMEND REPLACE ALL 4 TIRES. | New Tire(s)
81174 | ¦ CUSTOMER REQUESTED A LOANER CREATED 2018-11-07 09:51:00AM TAKEN BY GREG HANSON.¦ 49721 Oil and filter have been changed on vehicle and maintenance was reset. Technician noticed rear tires very low on tread recommends new tires as soon as possible. Technician also noticed foam liner in engine bay falling down so it has been repaired. | New Tire(s)
81188 | ¦ 171202 TPM MEASURED FRONT TIRE PRESSURES LOW AT 33PSI SET FRONT TIRES TO 38PSI MEASURED REAR TIRE PRESSURES LOW AT 40PSI SET REAR TO 42PSI.¦ 171216 MPI COMPLETED VEHICLE INSPECTIONS. MEASURED FRONT BRAKE PADS AT 4MM / REAR BRAKE PADS 4MM, TIRE MEASUREMENTS L/F 6MM - R/F 5.9MM - L/R 4.7MM - R/R 4.6MM, FRONT DOT 4610, REAR DOT 1612 EXPIRED RECOMMEND REPLACING 4 TIRES. FOUND FRONT HOOD STRUTS WEAK HORNS NOT WORKING PROPERLY AND WEAK SOUNDING - REPLACED BOTH HIGH/LOW TONE HORNS. FOUND HORN PAD SHOWING SIGNS OF AGE AND REQUIRES MORE PRESSURE TO ACTIVATE HORN (HORN PAD NO LONGER AVAILABLE FROM PORSCHE) FOUND RIGHT DOOR CHECK STRAP WORN OUT CAUSING PASSENGER DOOR TO OPEN TO FAR. REPLACED PASSENGER DOOR CHECK STRAP. DURING VEHICLE INSPECTION FOUND RIGHT BRAKE LIGHT BULB DIM. REMOVED LENS AND REPLACED BRAKE LIGHT BULB. DURING VEHICLE INSPECTION FOUND WINDSHIELD WASHERS WEAK STREAM. REPLACED 4 CHECK VALVES. DURING TEST DRIVE AFTER VEHICLE WAS COMPLETED NOTICED THE WIPER ACTUATING INTERMITTANT. WILL REQUIRE FURTHER DIAGNOSIS. NOTED RUST FORMING ON THE RIGHT LOWER CORNER OF THE WINDSHIELD.¦ 171216 WINDSHIELD WASHERS 100 REPLACED WINDSHIELD WASHER CHECK VALVES | New Tire(s)
81201 | ¦ 30539 FOUR TIRES, 20' WHEELS (9608) 240 MOUNT AND BALANCE FOUR TIRES, 20' WHEELS (9608).¦ 30539 CHECK TIRES RECOMMENDED NEW TIRES AND ALIGNMENT.¦ 30532 PERFORMED INSPECTION.¦ 30532 REPLACED WIPER BLADES.¦ 30539 275 performed alignment adjust rear toe track and camber. adjust front toe track and camber.calbrate rear steering sensor..¦ 30532 FOUND TPMS SYSTEM OPERATING AS DESIGNED , NORMAL FOR TIRE PRESSURES TO CHANGE AS TIRE TEMPERATURES AND AIR TEMPERATURES CHANGE , VEHICLE NEEDS TIRES ESTIMATE GIVEN.¦ 30539 CHECK TO FIND LOOSE OBJECTS UNDER PASSENGER SEAT CAUSING CONCERN ..¦ 30532 PERFORMED INSPECTION.¦ 30539 CONFIRM CONCERN , CONNECT BATTERY CHARGER AND TESTER , PERFORMED VAL AND SUBMIT , CHECK TO FIND FAULT CODE P0301 MISFIRE CYLINDER 1 (LIMIT EXCEEDED ) , REMOVE REAR SPOILER , BUMPER AND LEFT REAR WHEEL , REMOVE INTER COOLER TO ACCESS CYLINDER 1 , CHECK TO FIND IGNITION COIL INTERNALLY SHORTED CAUSING CONCERN , REPLACED IGNITION COIL AND SPARK PLUG, REASSEMBLE CLEAR FAULTS , PERFORMED ROAD TEST AND CHECK OPERATION TO FIND WORKING AS DESIGNED AT THIS TIME ..¦ 11.19 DONE. GONE CLOSED | New Tire(s)¦Wheel Alignment Service
81201 | ¦ 30539 FOUR TIRES, 20' WHEELS (9608) 240 MOUNT AND BALANCE FOUR TIRES, 20' WHEELS (9608).¦ 30539 CHECK TIRES RECOMMENDED NEW TIRES AND ALIGNMENT.¦ 30532 PERFORMED INSPECTION.¦ 30532 REPLACED WIPER BLADES.¦ 30539 275 performed alignment adjust rear toe track and camber. adjust front toe track and camber.calbrate rear steering sensor..¦ 30532 FOUND TPMS SYSTEM OPERATING AS DESIGNED , NORMAL FOR TIRE PRESSURES TO CHANGE AS TIRE TEMPERATURES AND AIR TEMPERATURES CHANGE , VEHICLE NEEDS TIRES ESTIMATE GIVEN.¦ 30539 CHECK TO FIND LOOSE OBJECTS UNDER PASSENGER SEAT CAUSING CONCERN ..¦ 30532 PERFORMED INSPECTION.¦ 30539 CONFIRM CONCERN , CONNECT BATTERY CHARGER AND TESTER , PERFORMED VAL AND SUBMIT , CHECK TO FIND FAULT CODE P0301 MISFIRE CYLINDER 1 (LIMIT EXCEEDED ) , REMOVE REAR SPOILER , BUMPER AND LEFT REAR WHEEL , REMOVE INTER COOLER TO ACCESS CYLINDER 1 , CHECK TO FIND IGNITION COIL INTERNALLY SHORTED CAUSING CONCERN , REPLACED IGNITION COIL AND SPARK PLUG, REASSEMBLE CLEAR FAULTS , PERFORMED ROAD TEST AND CHECK OPERATION TO FIND WORKING AS DESIGNED AT THIS TIME ..¦ 11.19 DONE. GONE CLOSED | New Tire(s)¦Wheel Alignment Service
81205 | ¦ 16636 100 Customer states program spare car. Programmed spare key to immobilizer successfully. Verified spare key functions properly..¦ 16636 150 Customer states perform 30,000 mile service. Removed oil filler cap. Raised vehicle to remove underbody panel. Removed oil drain plug to drain oil. Removed oil filter and replace with new filter as well as the o-ring for oil filter housing. Torqued oil filter housing to specification. Reinstalled oil drain plug with new crush washer and torqued to specification. Reinstalled underbody panel. Lowered vehicle to fill engine oil as needed. Reset maintenance interval. Test drove vehicle to verify proper engine performance..¦ 16629 64 Customer states perform campaign AH06. Visually inspected fuel filter flange and installed protective film on fuel filter flange as per campaign AH06..¦ 16636 100 Customer states perform certified pre-owned inspection. Vehicle meets all requirements of inspection. Filled out certified pre-owned inspection form. Submitted inspection form for documentation. Replaced key batteries and wiper blades..¦ 16613 150 Customer states perform used car safety inspection. Vehicle passes all points of inspection except the following: front and rear wiper blades streaking, suggest new wiper blades; vehicle only has 1 key at this time, suggest 2nd key; oil change service due, suggest oil change service. Tire tread measurements as follows: LF: 4.7mm RF: 4.9mm LR: 5.2mm RR: 5mm. Brake measurements to backing plate as follows: Front: 6mm Rear: 9mm. Test drove vehicle to verify proper performance and function of driver aids. | Oil &amp; Filter Change¦Wiper Blade Service
81205 | ¦ 16636 100 Customer states program spare car. Programmed spare key to immobilizer successfully. Verified spare key functions properly..¦ 16636 150 Customer states perform 30,000 mile service. Removed oil filler cap. Raised vehicle to remove underbody panel. Removed oil drain plug to drain oil. Removed oil filter and replace with new filter as well as the o-ring for oil filter housing. Torqued oil filter housing to specification. Reinstalled oil drain plug with new crush washer and torqued to specification. Reinstalled underbody panel. Lowered vehicle to fill engine oil as needed. Reset maintenance interval. Test drove vehicle to verify proper engine performance..¦ 16629 64 Customer states perform campaign AH06. Visually inspected fuel filter flange and installed protective film on fuel filter flange as per campaign AH06..¦ 16636 100 Customer states perform certified pre-owned inspection. Vehicle meets all requirements of inspection. Filled out certified pre-owned inspection form. Submitted inspection form for documentation. Replaced key batteries and wiper blades..¦ 16613 150 Customer states perform used car safety inspection. Vehicle passes all points of inspection except the following: front and rear wiper blades streaking, suggest new wiper blades; vehicle only has 1 key at this time, suggest 2nd key; oil change service due, suggest oil change service. Tire tread measurements as follows: LF: 4.7mm RF: 4.9mm LR: 5.2mm RR: 5mm. Brake measurements to backing plate as follows: Front: 6mm Rear: 9mm. Test drove vehicle to verify proper performance and function of driver aids. | Oil &amp; Filter Change¦Wiper Blade Service
81245 | ¦ Oil and Filter - Replace.¦ 28453 PROVIDED CUST WITH PORSCHE LOANER VEH -VIN# WP1AA2A5XJLB15534.¦ MOUNT AND BALANCE TWO TIRES.¦ TECH VERIFIED THE CUSTOMER CONCERN, RECOMMENDS REPLACEMENT OF REAR TIRE. CUSTOMER DECLINED REPAIR.¦ 28453 TECH TEST DROVE THE VEHICLE TO VERIFY THE CUSTOMER CONCERN. TECH THEN PERFORMED A VAL, AND FOLLOWED TI:SY, 399525 Noise Symptom/Jerking - Clicking Noise/Rough-Running Engine/Jerking Under Load With Respect to Transfercase...TECH FOLLOWED THE OUTLINED PROCEDURE IN THE BULLETIN. TECH DISCONNECTED THE ELECTRICAL CONNECTOR ON THE REAR DIFF LOCKING CONTROL UNIT, AND TEST DROVE THE VEHICLE AGAIN. TECH VERIFIED THAT THE CUSTOMER CONCERN WAS NOW NOT PRESENT. TECH DETERMINED REMOVAL AND REPLACEMENT OF THE TRANSFER CASE IS NECESSARY TO RECTIFY THIS CONCERN. TECH REMOVED AND REPLACED TRANSFER CASE AS RECOMMENDED. TEST DROVE THE VEHICLE TO VERIFY THE REPAIR.¦ Wiper Blade (Rear) - Replace | New Tire(s)
81287 | ¦ 51698 SET TIRE PRESSURES. FRONT 38 PSI, REAR 44 PSI..¦ 51698 Client declined repair at this time..¦ 51698 PERFORMED MULTI-POINT INSPECTION. FRONT BRAKE PADS AT 9_MM REMAINING. REAR BRAKE PADS AT 7_MM REMAINING. LEFT FRONT TIRE HAS 6.5_MM OF THREAD REMAINING. RIGHT FRONT TIRE HAS 6.5_MM OF TREAD REMAINING. LEFT REAR TIRE HAS 6_MM OF TREAD REMAINING. RIGHT REAR TIRE HAS 6_MM OF TREAD REMAINING. ADJUSTED FLUID LEVELS. ROAD TEST OK..¦ 51698 SUBLET TO ELI'S FOR FRONT BUMPER REPAIR | Declined Repair
81302 | ¦ 123665 CLIENT DECLINED BRAKE REPLACEMENT FOR FRONT AND REAR.¦ 123665 PERFORMED OIL CHANGE - TECH 107494 - 1 HOUR.¦ MOUNT AND ROADFORCE BALANCE 2 REAR TIRES/WHEELS.¦ WSA-EB1E0007 Contact Preferred (817) 307-560 1.¦ REPLACE REAR BRAKE PADS, ROTORS, AND SENSORS.¦ CUSTOMER REQUEST BRAKE FLUID FLUSH | Brake Service
81306 | ¦ CLIENT STATES PERFORM PMI INSPECTION PERFORMED PMI INSPECTION AS REQUESTED FRONT TIRES AT 7/32 REAR TIRES AT 4/32 ALL TIRES DRY ROTTING ALONG WITH WEAR RECOMMENDED REPLACEMENT OF ALL FOUR TIRES AND ALIGNMENT FRONT BRAKES AT 8MM REAR BRAKES AT 7MM.¦ CLIENT STATES PERFORM MAJOR MAINTENANCE SERVICE PERFORMED MAJOR MAINTENANCE SERVICE AS REQUESTED FOLLOWING SERVICE VERIFIED CORRECT ENGINE OIL LEVEL ALONG WITH RESET OF SERVICE INTERVAL, TEST DROVE VEHICLE AND VERIFIED CORRECT VEHICLE OPERATION.¦ CLIENT STATES PERFORM TWO YEAR BRAKE FLUID FLUSH PERFORMED BRAKE FLUID FLUSH AS REQUESTED FOLLOWING BRAKE FLUSH TEST DROVE VEHICLE AND VERIFIED CORRECT BRAKING OPERATION.¦ EXPIRED TIRE SEALANT REMOVED AND REPLACED TIRE SEALANT AS REQUESTED.¦ CLIENT STATES PERFORM ENGINE AIR FILTER REPLACEMENT PERFORMED ENGINE AIR FILTER REPLACEMENT AS REQUESTED, FOLLOWING AIR FILTER REPLACEMENT TEST DROVE VEHICLE AND VERIFIED CORRECT ENGINE OPERATION.¦ CLIENT STATES PERFORM SPARK PLUG REPLACEMENT PERFORMED SPARK PLUG REPLACEMENT AS REQUESTED, FOLLOWING SPARK PLUG REPLACEMENT VERIFIED CORRECT VEHICLE OPERATION, VEHICLE OPERATING AS DESIGNED.¦ CUSTOMER REQUESTED A LOANER CREATED 2018-10-03 04:16:00PM TAKEN BY BILLY MORGAN QUOTED 4 YEAR SERVICE AND SPARK PLUGS AT $1,335.53 ON 10/03/1 8 @ 4:15PM | New Tire(s)¦Wheel Alignment Service
81306 | ¦ CLIENT STATES PERFORM PMI INSPECTION PERFORMED PMI INSPECTION AS REQUESTED FRONT TIRES AT 7/32 REAR TIRES AT 4/32 ALL TIRES DRY ROTTING ALONG WITH WEAR RECOMMENDED REPLACEMENT OF ALL FOUR TIRES AND ALIGNMENT FRONT BRAKES AT 8MM REAR BRAKES AT 7MM.¦ CLIENT STATES PERFORM MAJOR MAINTENANCE SERVICE PERFORMED MAJOR MAINTENANCE SERVICE AS REQUESTED FOLLOWING SERVICE VERIFIED CORRECT ENGINE OIL LEVEL ALONG WITH RESET OF SERVICE INTERVAL, TEST DROVE VEHICLE AND VERIFIED CORRECT VEHICLE OPERATION.¦ CLIENT STATES PERFORM TWO YEAR BRAKE FLUID FLUSH PERFORMED BRAKE FLUID FLUSH AS REQUESTED FOLLOWING BRAKE FLUSH TEST DROVE VEHICLE AND VERIFIED CORRECT BRAKING OPERATION.¦ EXPIRED TIRE SEALANT REMOVED AND REPLACED TIRE SEALANT AS REQUESTED.¦ CLIENT STATES PERFORM ENGINE AIR FILTER REPLACEMENT PERFORMED ENGINE AIR FILTER REPLACEMENT AS REQUESTED, FOLLOWING AIR FILTER REPLACEMENT TEST DROVE VEHICLE AND VERIFIED CORRECT ENGINE OPERATION.¦ CLIENT STATES PERFORM SPARK PLUG REPLACEMENT PERFORMED SPARK PLUG REPLACEMENT AS REQUESTED, FOLLOWING SPARK PLUG REPLACEMENT VERIFIED CORRECT VEHICLE OPERATION, VEHICLE OPERATING AS DESIGNED.¦ CUSTOMER REQUESTED A LOANER CREATED 2018-10-03 04:16:00PM TAKEN BY BILLY MORGAN QUOTED 4 YEAR SERVICE AND SPARK PLUGS AT $1,335.53 ON 10/03/1 8 @ 4:15PM | New Tire(s)¦Wheel Alignment Service
81356 | ¦ 64191 CHECK CHARGING SYSTEM, ALT OUTPUT 50 AMPS. RUNNING VOLTAGE 13V. STATIC VOLTAGE 12.5V DRAW TEST .008-.011 ma RECOMMEND BATTERY REPLACEMENT AND TO KEEP ON MAINTAINER WHEN SITTING FOR EXTENDED PERIODS | Battery Service
81357 | ¦ CC CREATED 2018-11-17 09:21:00AM TAKEN BY JORDA N MYERS.¦ 81579 CLIENT DECLINED REPAIRS AT THIS TIME | Declined Repair
81406 | ¦ 36442,DETAIL DONE FOR CLIENT SATISFACTION DUE TO PREVIOUS EXPERIENCE WITH DETAIL SERVICE..¦ 36442,RIGHT REAR TIRE ALMOST BALD, LEFT REAR IS 4/32. FRONT TIRES OKAY. RECOMMENDED TO REPLACE REAR TIRES (AND IT WILL NEED BOTH DUE TO THE TREAD DIFFERENCE BETWEEN A NEW TIRE AND EXISTING LEFT REAR TIRE) AS SOON AS POSSIBLE. CLIENT DECLINED TIRE REPLACEMENTS..¦ 36442,Performed 60k,quoted tire replacement.¦ 36442,DETAIL DONE FOR CLIENT SATISFACTION DUE TO PREVIOUS EXPERIENCE WITH DETAIL SERVICE..¦ PORSCHE 60K SERVICE WITH BOOK STAMPED,MULTI POINT INSPECTION - COMPLIMENTARY,PERFORM WALK AROUND VEHICLE WITH CUSTOMER,FULL DETAIL STARTING AT $399.99 WHICH INCLUDES INTERIOR AND EXTERIOR CLEANING WITH A 3 STEP POLISHING (removes fine scratches or swirls) S,CLIENT DOES NOT NEED A LOANER AT THIS TIME. | New Tire(s)
81448 | ¦ 29762 Checked tire pressures and tread depth measurements at customer request. Measurements are as follows: LF 4.6mm and 33psi, RF 4.3mm and 33psi, LR 4.2mm and 39psi, RR 3.6mm and 39psi. Set tire pressures to manufacturer specifications..¦ SHUTTLE CREATED 2018-11-19 04:46:00PM TAKEN BY DAVE WELLING.¦ 29762 Performed a visual inspection at customer request. Checked under vehicle, checked drivetrain, suspension and brake components. Front brakes are 2mm from sensor and rear brakes are 6mm from sensor. Checked tires and wheels, front tires are 4.6mm and 4.3mm, rear tires are 4.2mm and 3.6mm. Found a nail in LR tire, recommend to replace 2 rear tires. Checked and topped up fluids, checked condition of wiper blades, checked condition of battery, checked vehicle history and instruments cluster for any messages..¦ 29770 150 Performed an oil change service at customer request. Drained oil, cleaned out filter housing, replaced oil filter, housing o-ring and drain plug gasket. Set drain plug and filter housing to proper torque. Filled with oil, road tested vehicle to warm up oil, topped up oil, reset service reminder. | New Tire(s)
81451 | ¦ 24157 36PSI FRONT 39PSI REAR.¦ 24157 REMOVED AND REPLACED FRONT BRAKE PAD LININGS ROTORS AND SENSORS. ROAD TEST. OK.¦ 24157 MOUNTED AND BALANCED FRONT TIRES. NOTED REAR TIRES ARE GETTING LOW AT 4/32NDS. FRONT BRAKES ARE LOW AT 3MM AND TOUCHING SENSORS, REAR BRAKES OKAY AT 6MM. RECOMMEND FRONT BRAKES($1310.00) AND REAR TIRES($720.00) BE REPLACED. REPLACED WORN REAR WIPER BLADE.¦ CALLED 11/28 AT 10:45AM AND LEFT VOICE MESSAGE | Brake Service¦New Tire(s)
81451 | ¦ 24157 36PSI FRONT 39PSI REAR.¦ 24157 REMOVED AND REPLACED FRONT BRAKE PAD LININGS ROTORS AND SENSORS. ROAD TEST. OK.¦ 24157 MOUNTED AND BALANCED FRONT TIRES. NOTED REAR TIRES ARE GETTING LOW AT 4/32NDS. FRONT BRAKES ARE LOW AT 3MM AND TOUCHING SENSORS, REAR BRAKES OKAY AT 6MM. RECOMMEND FRONT BRAKES($1310.00) AND REAR TIRES($720.00) BE REPLACED. REPLACED WORN REAR WIPER BLADE.¦ CALLED 11/28 AT 10:45AM AND LEFT VOICE MESSAGE | Brake Service¦New Tire(s)
81507 | ¦ 46135 Battery voltage low-12.22V. Load test failed. Replaced battery. Programmed new battery into Gateway..¦ 46135 Left front air spring leaking. Customer declined repair. | Oil/Fluid Leak Repair
81524 | ¦ 6312 COMPLETED YEARLY MAINTENANCE WITH OIL AND FILTER CHANGE. SET TIRE PRESSURES AND TOPPED OFF FLUIDS..¦ 6312 COMPLETED PA STATE SAFETY INSPECTION. PASSED INSPECTION. ALL BRAKES-13/B ALL TIRES-3/32'. RECOMMEND REPLACING TIRES. 11/19..¦ 6312 PERFORMED BRAKE FLUID FLUSH..¦ CUSTOMER REQUESTED A LOANER CREATED 2018-10-17 04:36:00PM TAKEN BY DUANE SMITH.¦ 6312 COMPLETED PA STATE EMISSIONS INSPECTION. 5K MILE EXEMPT. 11/19. | New Tire(s)
81557 | ¦ replace both front tires and balance. front tires @ 2-3mm on outside edge. continental extreme contact 295/35 ZR 21 107Y..¦ 92318 maintenance -- labor 100tu performed brake fluid flush. 100tu.¦ 92318 maintenance -- labor 410tu Performed required service, oil and filter service, reset tire pressures, top off fluids as needed, replace cabin air filter, complete brake inspection, replace wiper blades, apply zMAX micro lubricant additive, on board diagnostic evaluation, body, top, drain maintenance, reset service indicator. 410tu.¦ 92318 maintenance -- labor 300tu performed 4 wheel alignment. 300tu.¦ 92318 customer to return to complete recommended repairs customer to return to complete recommended repairs.¦ 92318 cleaned and aligned washer squirters during service cleaned and aligned washer squirters during service.¦ replace battery and program into gateway control unit. battery failed load test. 12.20V static, 8.44V cranking, 14.33V charging..¦ replace front brake pads, rotors and sensors. front brake rotors @ 34.01mm, min spec is 34.0mm, front brake pad @ 2mm. | Declined Repair
81671 | ¦ 10209 performed psmp 10k..¦ 10209 found o2 sensors need replaced, on order customer will come back . | TPMS Service
81685 | ¦ 89075 customer declined repairs customer declined maint repairs at time 900237.¦ VEHICLE NEEDS FRONT COMPLETE BRAKES $1365.00, R EAR COMPLETE BRAKES $1042.00, BRAKE FLUID EXCHA NGE $250.00, WINDSHIELD REPLACEMENT, 4 TIRES, A LIGNMENT $350.00, THERMOSTATIC AIR CLEANER RUBB ER TRIM COVER W/ HARDWARE $97.50 MAX-CARE WARRANTY WILL PAY $859.40 AUTH #090567 80 FAX FOR PAYMENT TO 877-202-2370 CLIENT HAS A $50.00 DEDUCTIBLE..¦ 89075 lower idler pulley making noise 570 performed diag found vehicle making winding noise from engine at idle and at higher rpms, found lower engine pulley next to a/c compressor bad bearing, removed and installed new lower idler pulley checked and found ok after repairs 900237.¦ 89075 required fronts 36 rears 39 psi 900237.¦ 89075 per repair order performed vehicle inspection found oil filter leaking tru seal, major service due, 2 year brake fluid service due, rear pads and rotors under specs metal to metal right side, windshield cracked, 2 rear tires at 2mm need attention soon 4 wheel alignment, front brakes at 5mm sensor right side hanging from wheel found broken, customer declined all repairs at time 900237 | Brake Service¦Body Repair¦New Tire(s)¦Wheel Alignment Service¦Major Maintenance Service
81685 | ¦ 89075 customer declined repairs customer declined maint repairs at time 900237.¦ VEHICLE NEEDS FRONT COMPLETE BRAKES $1365.00, R EAR COMPLETE BRAKES $1042.00, BRAKE FLUID EXCHA NGE $250.00, WINDSHIELD REPLACEMENT, 4 TIRES, A LIGNMENT $350.00, THERMOSTATIC AIR CLEANER RUBB ER TRIM COVER W/ HARDWARE $97.50 MAX-CARE WARRANTY WILL PAY $859.40 AUTH #090567 80 FAX FOR PAYMENT TO 877-202-2370 CLIENT HAS A $50.00 DEDUCTIBLE..¦ 89075 lower idler pulley making noise 570 performed diag found vehicle making winding noise from engine at idle and at higher rpms, found lower engine pulley next to a/c compressor bad bearing, removed and installed new lower idler pulley checked and found ok after repairs 900237.¦ 89075 required fronts 36 rears 39 psi 900237.¦ 89075 per repair order performed vehicle inspection found oil filter leaking tru seal, major service due, 2 year brake fluid service due, rear pads and rotors under specs metal to metal right side, windshield cracked, 2 rear tires at 2mm need attention soon 4 wheel alignment, front brakes at 5mm sensor right side hanging from wheel found broken, customer declined all repairs at time 900237 | Brake Service¦Body Repair¦New Tire(s)¦Wheel Alignment Service¦Major Maintenance Service
81685 | ¦ 89075 customer declined repairs customer declined maint repairs at time 900237.¦ VEHICLE NEEDS FRONT COMPLETE BRAKES $1365.00, R EAR COMPLETE BRAKES $1042.00, BRAKE FLUID EXCHA NGE $250.00, WINDSHIELD REPLACEMENT, 4 TIRES, A LIGNMENT $350.00, THERMOSTATIC AIR CLEANER RUBB ER TRIM COVER W/ HARDWARE $97.50 MAX-CARE WARRANTY WILL PAY $859.40 AUTH #090567 80 FAX FOR PAYMENT TO 877-202-2370 CLIENT HAS A $50.00 DEDUCTIBLE..¦ 89075 lower idler pulley making noise 570 performed diag found vehicle making winding noise from engine at idle and at higher rpms, found lower engine pulley next to a/c compressor bad bearing, removed and installed new lower idler pulley checked and found ok after repairs 900237.¦ 89075 required fronts 36 rears 39 psi 900237.¦ 89075 per repair order performed vehicle inspection found oil filter leaking tru seal, major service due, 2 year brake fluid service due, rear pads and rotors under specs metal to metal right side, windshield cracked, 2 rear tires at 2mm need attention soon 4 wheel alignment, front brakes at 5mm sensor right side hanging from wheel found broken, customer declined all repairs at time 900237 | Brake Service¦Body Repair¦New Tire(s)¦Wheel Alignment Service¦Major Maintenance Service
81685 | ¦ 89075 customer declined repairs customer declined maint repairs at time 900237.¦ VEHICLE NEEDS FRONT COMPLETE BRAKES $1365.00, R EAR COMPLETE BRAKES $1042.00, BRAKE FLUID EXCHA NGE $250.00, WINDSHIELD REPLACEMENT, 4 TIRES, A LIGNMENT $350.00, THERMOSTATIC AIR CLEANER RUBB ER TRIM COVER W/ HARDWARE $97.50 MAX-CARE WARRANTY WILL PAY $859.40 AUTH #090567 80 FAX FOR PAYMENT TO 877-202-2370 CLIENT HAS A $50.00 DEDUCTIBLE..¦ 89075 lower idler pulley making noise 570 performed diag found vehicle making winding noise from engine at idle and at higher rpms, found lower engine pulley next to a/c compressor bad bearing, removed and installed new lower idler pulley checked and found ok after repairs 900237.¦ 89075 required fronts 36 rears 39 psi 900237.¦ 89075 per repair order performed vehicle inspection found oil filter leaking tru seal, major service due, 2 year brake fluid service due, rear pads and rotors under specs metal to metal right side, windshield cracked, 2 rear tires at 2mm need attention soon 4 wheel alignment, front brakes at 5mm sensor right side hanging from wheel found broken, customer declined all repairs at time 900237 | Brake Service¦Body Repair¦New Tire(s)¦Wheel Alignment Service¦Major Maintenance Service
81685 | ¦ 89075 customer declined repairs customer declined maint repairs at time 900237.¦ VEHICLE NEEDS FRONT COMPLETE BRAKES $1365.00, R EAR COMPLETE BRAKES $1042.00, BRAKE FLUID EXCHA NGE $250.00, WINDSHIELD REPLACEMENT, 4 TIRES, A LIGNMENT $350.00, THERMOSTATIC AIR CLEANER RUBB ER TRIM COVER W/ HARDWARE $97.50 MAX-CARE WARRANTY WILL PAY $859.40 AUTH #090567 80 FAX FOR PAYMENT TO 877-202-2370 CLIENT HAS A $50.00 DEDUCTIBLE..¦ 89075 lower idler pulley making noise 570 performed diag found vehicle making winding noise from engine at idle and at higher rpms, found lower engine pulley next to a/c compressor bad bearing, removed and installed new lower idler pulley checked and found ok after repairs 900237.¦ 89075 required fronts 36 rears 39 psi 900237.¦ 89075 per repair order performed vehicle inspection found oil filter leaking tru seal, major service due, 2 year brake fluid service due, rear pads and rotors under specs metal to metal right side, windshield cracked, 2 rear tires at 2mm need attention soon 4 wheel alignment, front brakes at 5mm sensor right side hanging from wheel found broken, customer declined all repairs at time 900237 | Brake Service¦Body Repair¦New Tire(s)¦Wheel Alignment Service¦Major Maintenance Service
81741 | ¦ vehicle due for battery RAN BATTERY CHARGE AND TEST, BATTER TESTED BAD, REMOVED FRONT DRIVERS SEAT, REMOVED AND REPLACED BATTERY, RE INSTALLED ALL PARTS, WORKING AS DESIGNED.¦ Mount and Balance 2 tires.¦ BATTERY SEE LINE A.¦ VEHICLE DUE FOR FRONT BRAKE SERIVCE PERFORMED FRONT BRAKE PAD AND ROTOR CHANGE SERIVCE.¦ VACUUM LINES CRACKED REMOVED WIPER COWL, REMOVED ENGINE BAY TRIM PANELS, REMOVED AND REPLACED BOTH BRAKE BOOSTER VACUUM LINES, RE INSTALLED ALL PARTS, WORKING AS DESIGNED.¦ Alignment, Four Wheel - Check and Adjust | New Tire(s)¦Wheel Alignment Service
81741 | ¦ vehicle due for battery RAN BATTERY CHARGE AND TEST, BATTER TESTED BAD, REMOVED FRONT DRIVERS SEAT, REMOVED AND REPLACED BATTERY, RE INSTALLED ALL PARTS, WORKING AS DESIGNED.¦ Mount and Balance 2 tires.¦ BATTERY SEE LINE A.¦ VEHICLE DUE FOR FRONT BRAKE SERIVCE PERFORMED FRONT BRAKE PAD AND ROTOR CHANGE SERIVCE.¦ VACUUM LINES CRACKED REMOVED WIPER COWL, REMOVED ENGINE BAY TRIM PANELS, REMOVED AND REPLACED BOTH BRAKE BOOSTER VACUUM LINES, RE INSTALLED ALL PARTS, WORKING AS DESIGNED.¦ Alignment, Four Wheel - Check and Adjust | New Tire(s)¦Wheel Alignment Service
81746 | ¦ 77558 needs road force balancing-tires were not done here-vibration at highway speeds..¦ 77558 pipe blown off on rear coolant distributor. Replaced rear coolant distributor located on rear engine cylinde heads. removed firewall bulkhead, vacuum pump, high pressure pump. igh pressure fuel rails. partially removed engine harness to get access to rear bolts. replaced coolant breather pipe underneath intake manifold. replaced all coolant rubber o rings associated wit repairs. replaced inake manifold seals. replaced high pressure fuel pump seal. performed pressure test of coolant system. Performed coolant bleeding procedure as per workshop manual. cleared faults. road tested vehicle 4 miles, let vehicle sit overnight. rechecked faults and coolant level-topped off coolant system and road tested another four miles. vehicle coolant system stabile. no further repairs needed..¦ 77563 Found that there is a vibration/shudder when accelerating on test drive. unplugged the transfer case module at the transfer case. And found that the vibration/shudder goes away ( ATI 3995 84/17). Installed new vent line as per TI ATI 3965 96/16 and replaced transfer case. Performed test drive and found that the vibration is no longer present | Wheel Balance
81789 | ¦ 14560 OIL SERVICE CHANGED ENGINE OIL AND FILTER, TOPPED OF FLUIDS, ADJUSTED TIRE PRESSURES WIPER BLADES NEED REPLACED ALL 4 TIRES ARE CRACKING AND ARE 7 YEARS OLD | New Tire(s)
81790 | ¦ 49776 oil service oil and filter change, topped off fluids, adjusted tire pressures front right tire has a nail in it customer does not want to repair or fix at this time rear wiper arm is broken last oil service left oil everywhere underneath the engine all 4 tires need replaced | New Tire(s)¦Oil/Fluid Leak Repair
81790 | ¦ 49776 oil service oil and filter change, topped off fluids, adjusted tire pressures front right tire has a nail in it customer does not want to repair or fix at this time rear wiper arm is broken last oil service left oil everywhere underneath the engine all 4 tires need replaced | New Tire(s)¦Oil/Fluid Leak Repair
81821 | ¦ 12066 recommended 1 year service.¦ 12066 shock absorbers worn out verified concern, connected battery charger, ran and sent val lifted vehicle, found both shock rear absorbers to be leaking there gas charger causing them to be worn out and have to much play, causing the vibration when driving, proceeded to removed and replace rear shock absorbers, removed rear wheels, drained air suspension, removed connecting links for anti roll bar, removed rear shock absorbers, filled air suspension, adjusted level control, test drove car, concern no longer present at this time | Maintenance Service
81837 | ¦ 31055 required fronts 38 rears 44 psi torqued wheels to manufacture specs 900237.¦ 31055 per repair order performed vehicle inspection found ok at time 2 year brake fluid service due customer declined repairs at time 900237.¦ CUSTOMER REQUESTED A LOANER BDC APPT CREATED 20 18-10-30 02:24:00PM TAKEN BY MYCAL HEFFNER.¦ 31055 AS PER MAINT SCHEDULE 150 performed 30k perform lof top all fluids adjusted tire pressure reset service light filled inspection sheet and maint book test drove found ok 900237 | Brake Service
81874 | ¦ 27278 TRANSFER CASE BAD DURING TEST DRIVE FELT SHUTTERING AND VIBRATION WHEN DRIVING UNDER SLIGHT LOAD AND DURING SHARP TURNS AND PARKING. AS PER ATI UPDATE TRANSFER CASE CONTROL UNIT AND DISCONNECTED TRANSFER CASE CONTROL UNIT AND TEST DRIVE AND IF SHUTTERING GOES AWAY REPLACE TRANSFER CASE. TRANSFER CASE STILL SHUTTERING AFTER PERFORMING TASK ON ATI. REPLACED TRANSFER CASE OK AT THIS TIME..¦ 27282 ADJUSTED ALL TIRES F 38 R 45 PSI..¦ 27278 LOW PITCH HORN OUT DURING INSPECTION HORNS SOUND REAL WEAK FOUND LOW PITCH HORN OUT REPLACED LOW PITCH HORN OK AT THIS TIME..¦ 27282 PERFORMED MULTI-POINT INSPECTION. FRONT BRAKE PADS AT 4MM REMAINING. REAR BRAKE PADS AT 6MM REMAINING. LEFT FRONT TIRE HAS 4MM OF THREAD REMAINING. RIGHT FRONT TIRE HAS 4.2MM OF TREAD REMAINING. LEFT REAR TIRE HAS 3.2MM OF TREAD REMAINING. RIGHT REAR TIRE HAS 5MM OF TREAD REMAINING. ADJUSTED FLUID LEVELS. ROAD TEST OK. CUSTOMER DECLINED FRONT BRAKE PADS AND ROTORS AT THIS TIME. TIRES WILL NEED TO BE REPLACED SOON. | Brake Service
81875 | ¦ 27694 PERFORMED VAL FOUND NO FAULTS. CHECKED 20AMP FUSES FOUND THEM TO BE OK. WITH PHONE CHARGER COMPARED AND VERIFIED CIGARETTE LIGHT SOCKETS ARE WORN/TOO MUCH PLAY. REPLACED FRONT AND REAR SOCKETS. RE EVALUATED CONCERN AND FOUND THE SOCKETS OPERATING AS DESIGN.¦ WSA-F0629203 BLEMISHES NOTED 2 DINGS, 8 SCRAT CHES.¦ 27694 LEFT REAR TIRE HAS A NAIL IN IT CAUSING AIR LEAK. RECOMMEND REPLACING TIRE. CONTINENTAL CONTI SPORT CONTACT SP 295/35/21 (103Y) N0.¦ 27694 PERFORMED VISUAL INSPECTION OF FRONT AND REAR SUSPENSION COMPONENTS, AND INSPECTED ENGINE COMPARTMENT AREA INCLUDING BELTS, HOSE, SEALS AND GASKETS. CHECKED INTERIOR CABIN LIGHTS AND EXTERIOR LIGHTS. FRONT BRAKE PADS HAVE 10MM AND REAR BRAKE PADS HAVE 10MM REMAINING. FRONT TIRES HAVE 4.5MM OF TREAD. REAR TIRES HAVE 5MM OF TREAD REMAINING..¦ 27694 Inspected all tires for damage and/or punctures. None found. Set all tires to factory recommended full load pressure a F:36 R:39 (PSI).¦ 27694 PERFORMED FRONT AND REAR BRAKE PAD AND ROTOR SERVICE AS PER CUSTOMER AUTHORIZATION. REMOVED OLD FRONT AND REAR BRAKE PADS, ROTORS AND SENSORS. INSTALLED NEW FRONT AND REAR BRAKE PADS, ROTORS AND SENSORS. TORQUED ALL COMPONENTS TO FACTORY SPECIFICATION AND PERFORMED TEST DRIVE TO ENSURE FUNCTIONALITY. PLEASE ADVISE CUSTOMER THAT THERE WILL BE A BREAK IN PERIOD LASTING UP TO 125 MILES. DURING THIS TIME PLEASE TAKE CAUTION DURING BRAKING AND PLEASE NOTE THAT CONSISTENT LIGHT BRAKING DURING THIS TIME CAN POSSIBLY LEAD TO POOR BRAKE PAD BEDDING AND BRAKE NOISE. | New Tire(s)
81887 | ¦ 72546 Hose is deformed. Oil separator hose connecting separator to cylinder head, is deformed and looks like it is about to come off. Removed oil separator and cleaned area of oil, cleaned off separator and replaced the 'bellows hose' and the small seal for oil return, reinstalled with new clamps, all okay at this time..¦ 72546 Client request/interval due. Flushed clutch and brake hydraulic circuits..¦ 72546 Client request/interval due. Changed engine oil and filter, set tire pressures, topped up fluids, applied maintenance reminder sticker. Complete maintenance history is unknown, may be due for more..¦ 72546 Client request. PERFORMED MULTI-POINT INSPECTION Found the ignition switch is sticking/binding a bit. There are two areas of the engine that have engine oil residue indicating some seepage (at the oil separator area and both camshaft covers, diagnosis would be required for accurate estimate. The coolant was a little low (approximately 500mL), there is a small amount of dried coolant residue at the coolant pump, pump appears to be a replacement, under-body panel needs to be removed and system pressurized. | Body Repair¦Cooling System Service
81887 | ¦ 72546 Hose is deformed. Oil separator hose connecting separator to cylinder head, is deformed and looks like it is about to come off. Removed oil separator and cleaned area of oil, cleaned off separator and replaced the 'bellows hose' and the small seal for oil return, reinstalled with new clamps, all okay at this time..¦ 72546 Client request/interval due. Flushed clutch and brake hydraulic circuits..¦ 72546 Client request/interval due. Changed engine oil and filter, set tire pressures, topped up fluids, applied maintenance reminder sticker. Complete maintenance history is unknown, may be due for more..¦ 72546 Client request. PERFORMED MULTI-POINT INSPECTION Found the ignition switch is sticking/binding a bit. There are two areas of the engine that have engine oil residue indicating some seepage (at the oil separator area and both camshaft covers, diagnosis would be required for accurate estimate. The coolant was a little low (approximately 500mL), there is a small amount of dried coolant residue at the coolant pump, pump appears to be a replacement, under-body panel needs to be removed and system pressurized. | Body Repair¦Cooling System Service
81922 | ¦ 80601 100 power steering rack is leaking, tech previously recommended replacement but customer declined repair. reservoir for power steering was empty, the sound the customer hears is air trapped in the hydraulic lines. topped up fluid and noise is much quieter. power steering pump may also be damaged from being run dry | Steering Service
81948 | ¦ 11589 120K SERVICE 120K SERVICE COMPLETED, SHEETS ATTACHED.¦ 11589 WARNING LIGHT ON NEED PLATE LIGHT HOUSINGS AND BULBS AND ONE CORNERING LIGHT BULB 242.00 0.8.¦ CUSTOMER REQUESTED A LOANER CREATED 2018-11-20 04:42:00PM TAKEN BY HANNAH GREGERSEN | Bulb Replacement
81949 | ¦ PERFORMED STATE INSPECTION. TIRES - 5/32' FRONT, 4/32' LR, 3/32' RR. BRAKES - 9/32' FRONT, 11/32' REAR..¦ 29772 CHECKED OPERATION OF AIR VENTS, HEATING AND AC. SYSTEM IS OPERATING NORMALLY AT THIS TIME. IF MORE AIR VOLUME IS DESIRED FROM CENTER / FRONT AIR VENTS RECOMMEND CLOSING REAR CENTER AIR VENTS TO INCREASE AVAILABLE AIR TO FRONT. VENT AIMING IS OPERATING NORMALLY. VENTS ARE NOT BROKEN OR OBSTRUCTED. AFTER DISCUSSION CUSTOMER ADDS TO COMPLAINT THAT 'WITH 'FACE' VENT SELECTED ALL 4 VENTS ALONG DASH SHOULD BLOW, IN SOME INSTANCES AIR WILL BLOW ON PASSENGER SIDE BUT NOT DRIVER SIDE, OR NON OF THEM WILL BLOW. EVERY VARIATION OF VENTS BLOWING/NOT BLOWING HAS HAPPENED. C/S WHATEVER CONTROLS BLEND DOORS IN DASHBOARD ISN'T DIVERTING AIR CORRECTLY. CHECKED OPERATION OF CLIMATE CONTROL SYSTEM. UNABLE TO DUPLICATE CONCERN AT THIS TIME. SYSTEM IS OPERATING AS DESIGNED. SCANNED FAULT MEMORY. NO FAULTS STORED. CHECKED FUNCTIONALITY OF ALL LIN SERVO MOTORS VIA DRIVE LINKS. ALL SERVOS OPERATING NORMALLY. PERFORMED AUTO-ADDRESSING OF LIN SERVO MOTORS SUCCESSFULLY. PERFORMED TEACHING OF LIN SERVO LIMIT STOPS SUCCESSFULLY. SCANNED FAULT MEMORY. NO FAULTS OCCUR. IF PROBLEMS PERSIST TECHNICIAN RECOMMENDS CUSTOMER RIDE ALONG WITH SHOP FOREMAN..¦ PERFORMED EMISSIONS INSPECTION..¦ PERFORMED PMI. TIRES - 5/32' FRONT, 4/32' LR, 3/32' RR. BRAKES - 9/32' FRONT, 11/32' REAR. TIRES WEARING LOW AND UNEVENLY. RECOMMEND 4 NEW TIRES AND 4 WHEEL ALIGNMENT..¦ CREATED 2018-10-04 03:52:00PM TAKEN BY BILLY M ORGAN.¦ ADJUSTED WINDSHIELD WASHER NOZZLES AS REQUESTED. RIGHT SIDE NOZZLE HAS ONE CLOGGED JET. UNABLE TO CLEAR. REMOVED AND REPLACED RIGHT SIDE WASHER NOZZLE AND ADJUSTED SPRAY. VERIFIED REPAIRS..¦ PERFORMED MINOR MAINTENANCE. RESET SERVICE INTERVAL. | New Tire(s)¦Wheel Alignment Service
81949 | ¦ PERFORMED STATE INSPECTION. TIRES - 5/32' FRONT, 4/32' LR, 3/32' RR. BRAKES - 9/32' FRONT, 11/32' REAR..¦ 29772 CHECKED OPERATION OF AIR VENTS, HEATING AND AC. SYSTEM IS OPERATING NORMALLY AT THIS TIME. IF MORE AIR VOLUME IS DESIRED FROM CENTER / FRONT AIR VENTS RECOMMEND CLOSING REAR CENTER AIR VENTS TO INCREASE AVAILABLE AIR TO FRONT. VENT AIMING IS OPERATING NORMALLY. VENTS ARE NOT BROKEN OR OBSTRUCTED. AFTER DISCUSSION CUSTOMER ADDS TO COMPLAINT THAT 'WITH 'FACE' VENT SELECTED ALL 4 VENTS ALONG DASH SHOULD BLOW, IN SOME INSTANCES AIR WILL BLOW ON PASSENGER SIDE BUT NOT DRIVER SIDE, OR NON OF THEM WILL BLOW. EVERY VARIATION OF VENTS BLOWING/NOT BLOWING HAS HAPPENED. C/S WHATEVER CONTROLS BLEND DOORS IN DASHBOARD ISN'T DIVERTING AIR CORRECTLY. CHECKED OPERATION OF CLIMATE CONTROL SYSTEM. UNABLE TO DUPLICATE CONCERN AT THIS TIME. SYSTEM IS OPERATING AS DESIGNED. SCANNED FAULT MEMORY. NO FAULTS STORED. CHECKED FUNCTIONALITY OF ALL LIN SERVO MOTORS VIA DRIVE LINKS. ALL SERVOS OPERATING NORMALLY. PERFORMED AUTO-ADDRESSING OF LIN SERVO MOTORS SUCCESSFULLY. PERFORMED TEACHING OF LIN SERVO LIMIT STOPS SUCCESSFULLY. SCANNED FAULT MEMORY. NO FAULTS OCCUR. IF PROBLEMS PERSIST TECHNICIAN RECOMMENDS CUSTOMER RIDE ALONG WITH SHOP FOREMAN..¦ PERFORMED EMISSIONS INSPECTION..¦ PERFORMED PMI. TIRES - 5/32' FRONT, 4/32' LR, 3/32' RR. BRAKES - 9/32' FRONT, 11/32' REAR. TIRES WEARING LOW AND UNEVENLY. RECOMMEND 4 NEW TIRES AND 4 WHEEL ALIGNMENT..¦ CREATED 2018-10-04 03:52:00PM TAKEN BY BILLY M ORGAN.¦ ADJUSTED WINDSHIELD WASHER NOZZLES AS REQUESTED. RIGHT SIDE NOZZLE HAS ONE CLOGGED JET. UNABLE TO CLEAR. REMOVED AND REPLACED RIGHT SIDE WASHER NOZZLE AND ADJUSTED SPRAY. VERIFIED REPAIRS..¦ PERFORMED MINOR MAINTENANCE. RESET SERVICE INTERVAL. | New Tire(s)¦Wheel Alignment Service
81981 | ¦ 32989 Replaced worn wiper blades.¦ 32993 Replaced worn wiper blade.¦ 32993 complete: this vehicle will need front and rear brakes soon..¦ 32993 30k service has been completed.¦ 32993 complete | Brake Service
81997 | ¦ 87097 Front sway bar bushings were collapsed allowing excess movement in front sway bar 450 Test drove several times with chassis ears to find the knock noise in front suspension. Found the front sway bar bushings were collapsed allowing excess movement in front sway bar causing a knock when going over bumps. Removed under body cover and suspension support plate to access and replace the front sway bar bushings and reassembled with all necessary hardware. Test drove to verify proper operation. AS MENTIONED BEFORE *****FRONT TIRES ARE SHOWING CORD AND ARE UNSAFE; NEEDS FRONT TIRES NOW***** WHEELS AND TIRES ARE AFTER MARKET 22' AND WE DO NOT HAVE A TIRE AVAILABLE FROM US SO WE RECOMMEND YOU VISIT THE AFTER MARKET INSTALLER FOR REPLACEMENT AS SOON AS IMMEDIATELY..¦ 87099 Air conditioner fan/ blower has failed 200 System analysis found no faults; further inspection and diagnosis determined the HVAC fan/ blower had failed and would not turn when activated. Removed the lower trim panel and air duct on passenger side to access and replace the fan/ blower assembly. Operated to verify proper operation..¦ 87099 0 AS MENTIONED BEFORE *****FRONT TIRES ARE SHOWING CORD AND ARE UNSAFE; NEEDS FRONT TIRES NOW***** WHEELS AND TIRES ARE AFTER MARKET 22' AND WE DO NOT HAVE A TIRE AVAILABLE FROM US SO WE RECOMMEND YOU VISIT THE AFTER MARKET INSTALLER FOR REPLACEMENT AS SOON AS IMMEDIATELY..¦ 87097 Driver door lactch was not latching properly and vehicle would not lock 300 When vehicle was locked the driver door would not actually lock although all the other doors would lock properly; further inspection and analysis determined the driver door latch had a internal failure not allowing that latch to lock properly. We removed the driver door panel and aggregate assembly to access and replace the door latch and reassembled with necessary hardware and verified proper fit and operation. | New Tire(s)
82044 | ¦ SEE LINE D.¦ REAR BRAKE PADS AND ROTORS. 5% LEFT.¦ FRONT PADS AND ROTORS NEED REPLACEMENT. 5% LEFT | Brake Service
82056 | ¦ 8619 Performed 10 year service. Changed oil and filter. Topped off fluids. Added BG additives. Cleaned body and cabriolet drains. Cleaned radiator inlets. Removed and replaced pollen filter and spark plugs. Performed inspections. Reset service reminder..¦ 8619 Checked tire pressure monitoring sensor battery life. All sensor battery life are at 0 months. REPLACED ALL FOUR TPM SENSORS. RESET TPM SYSTEM. CHECKS OK..¦ 8619 PERFORMED FOUR WHEEL ALIGNMENT, ADJUST CASTER, CAMBER AND TOE AS NEEDED.¦ 8619 MOUNTED AND BALANCED FOUR LOW PROFILE MICHELIN TIRES..¦ 8619 Rear tires are at 0/32 with excessive wear on inner edge. Front tires dated 2007. Rear tires dated 2008. Recommend replacing all tires and alignment. | New Tire(s)
82084 | ¦ 56019 COMPLETED BRAKE FLUID SERVICE.¦ 56022 SCANNED VEHICLE FOR FAULT MEMORY, FAULT P053F AND P1023 STORED IN THE DME CONTROL UNIT FOR HIGH FUEL PRESSURE BELOW LIMIT AFTER COLD START, REPLACED HIGH PRESSURE FUEL PUMP, CLEARED FUEL PRESSURE ADAPTATION VALUES, PERFORMED FIRST START PROCEDURE, CLEARED FAULT MEMORY AND TEST DROVE VEHICLE, VEHICLE IS STARTING PROPERLY AT THIS TIME AND NO FAULTS HAVE RETURNED.¦ 56019 COMPLETED 60000 MILE SERVICE PER CHECKLIST, PERFORMED OIL SERVICE WITH FILLING PROCEDURE, REPLACED ENGINE DRIVE BELT, WIPER BLADES & PARTICLE FILTER, INSTALLED FUEL & OIL TREATMENTS, CLEANED AND LUBRICATED SEALS AND HINGES, CLEARED CONVERTIBLE TOP DRAINS, TOPPED OFF ALL FLUIDS, ADJUSTED TIRE PRESSURES, CLEARED FAULT MEMORY, RESET SERVICE INTERVALS, TEST DROVE VEHICLE, OK AT THIS TIME.¦ PERFORM CONV. TOP MAINT INCLUDING TREATING CANVAS, RECOMMENDED EVERY 2 YEARS, LAST PERFORMED 4/2014 (PARTS - CONV. TOP SERVICE).¦ FRONT BRAKE PADS WORN TO 3MM, RECOMMEND REPLACEMENT OF FRONT BRAKE PADS AND ROTORS (PARTS - FRONT BRAKE PADS, ROTORS, CALIPER HARDWARE, PAD WEAR SENSORS).¦ VEHICLE TIRE SEALANT KIT EXPIRED 11/2014, RECOMMEND REPLACEMENT OF VEHICLE TIRE SEALANT KIT (PARTS - TIRE SEALANT KIT).¦ NO HISTORY ON FILE FOR COMPONENTS REPLACED DURING 4 YEAR 40K MAIN SERVICE, RECOMMEND REPLACEMENT OF ENGINE AIR FILTER IF NOT ALREADY PERFORMED (PARTS - ENGINE AIR FILTER).¦ NO HISTORY ON FILE FOR COMPONENTS REPLACED DURING 4 YEAR 40K MAIN SERVICE, RECOMMEND REPLACEMENT OF SPARK PLUGS IF NOT ALREADY PERFORMED, ONCE IGNITION COILS ARE REMOVED, COILS MAY BE INSPECTED FOR POSSIBLE CRACKING AND/OR UPDATED PARTS AVAILABILITY (PARTS - SPARK PLUGS) | Body Repair¦Brake Service
82084 | ¦ 56019 COMPLETED BRAKE FLUID SERVICE.¦ 56022 SCANNED VEHICLE FOR FAULT MEMORY, FAULT P053F AND P1023 STORED IN THE DME CONTROL UNIT FOR HIGH FUEL PRESSURE BELOW LIMIT AFTER COLD START, REPLACED HIGH PRESSURE FUEL PUMP, CLEARED FUEL PRESSURE ADAPTATION VALUES, PERFORMED FIRST START PROCEDURE, CLEARED FAULT MEMORY AND TEST DROVE VEHICLE, VEHICLE IS STARTING PROPERLY AT THIS TIME AND NO FAULTS HAVE RETURNED.¦ 56019 COMPLETED 60000 MILE SERVICE PER CHECKLIST, PERFORMED OIL SERVICE WITH FILLING PROCEDURE, REPLACED ENGINE DRIVE BELT, WIPER BLADES & PARTICLE FILTER, INSTALLED FUEL & OIL TREATMENTS, CLEANED AND LUBRICATED SEALS AND HINGES, CLEARED CONVERTIBLE TOP DRAINS, TOPPED OFF ALL FLUIDS, ADJUSTED TIRE PRESSURES, CLEARED FAULT MEMORY, RESET SERVICE INTERVALS, TEST DROVE VEHICLE, OK AT THIS TIME.¦ PERFORM CONV. TOP MAINT INCLUDING TREATING CANVAS, RECOMMENDED EVERY 2 YEARS, LAST PERFORMED 4/2014 (PARTS - CONV. TOP SERVICE).¦ FRONT BRAKE PADS WORN TO 3MM, RECOMMEND REPLACEMENT OF FRONT BRAKE PADS AND ROTORS (PARTS - FRONT BRAKE PADS, ROTORS, CALIPER HARDWARE, PAD WEAR SENSORS).¦ VEHICLE TIRE SEALANT KIT EXPIRED 11/2014, RECOMMEND REPLACEMENT OF VEHICLE TIRE SEALANT KIT (PARTS - TIRE SEALANT KIT).¦ NO HISTORY ON FILE FOR COMPONENTS REPLACED DURING 4 YEAR 40K MAIN SERVICE, RECOMMEND REPLACEMENT OF ENGINE AIR FILTER IF NOT ALREADY PERFORMED (PARTS - ENGINE AIR FILTER).¦ NO HISTORY ON FILE FOR COMPONENTS REPLACED DURING 4 YEAR 40K MAIN SERVICE, RECOMMEND REPLACEMENT OF SPARK PLUGS IF NOT ALREADY PERFORMED, ONCE IGNITION COILS ARE REMOVED, COILS MAY BE INSPECTED FOR POSSIBLE CRACKING AND/OR UPDATED PARTS AVAILABILITY (PARTS - SPARK PLUGS) | Body Repair¦Brake Service
82087 | ¦ 146367 PROVIDED QUOTE TO REPLACE WINDOW REQULATOR.¦ Window Regulator, Front, Electric - Replace.¦ Door Panel R and R (One).¦ 146367 PERFORMED MPI | Body Repair¦Electrical Service
82087 | ¦ 146367 PROVIDED QUOTE TO REPLACE WINDOW REQULATOR.¦ Window Regulator, Front, Electric - Replace.¦ Door Panel R and R (One).¦ 146367 PERFORMED MPI | Body Repair¦Electrical Service
82224 | ¦ 30018 Thirty thousand mile complete. Drained engine oil and removed oil filter. Installed new oil filter and drain plug with gasket. Removed and replaced spark plugs with new. Filled engine oil to minimum and test drove vehicle. Topped off oil level using PIWIS III tester. Reset service interval. No other concerns found at this time..¦ 30018 Complete Niello Porsche Multi-point inspection. Front brakes at 4.5mm until wear indicators, rear brakes at 5mm until wear indicators. Front tires at 4.6-5.6mm, rear tires at 6mm. Found the following concerns during inspection: Vehicle is due for major service in 20 days. Recommend major service be performed. PDK fluid service is due. Front and rear wiper blades are worn out..¦ 30018 Front tires at 4.6-5.6mm, rear tires at 6mm. Set front and rear tires to factory spec as indicated on instrument cluster. | Major Maintenance Service¦Transmission Service¦Wiper Blade Service
82224 | ¦ 30018 Thirty thousand mile complete. Drained engine oil and removed oil filter. Installed new oil filter and drain plug with gasket. Removed and replaced spark plugs with new. Filled engine oil to minimum and test drove vehicle. Topped off oil level using PIWIS III tester. Reset service interval. No other concerns found at this time..¦ 30018 Complete Niello Porsche Multi-point inspection. Front brakes at 4.5mm until wear indicators, rear brakes at 5mm until wear indicators. Front tires at 4.6-5.6mm, rear tires at 6mm. Found the following concerns during inspection: Vehicle is due for major service in 20 days. Recommend major service be performed. PDK fluid service is due. Front and rear wiper blades are worn out..¦ 30018 Front tires at 4.6-5.6mm, rear tires at 6mm. Set front and rear tires to factory spec as indicated on instrument cluster. | Major Maintenance Service¦Transmission Service¦Wiper Blade Service
82224 | ¦ 30018 Thirty thousand mile complete. Drained engine oil and removed oil filter. Installed new oil filter and drain plug with gasket. Removed and replaced spark plugs with new. Filled engine oil to minimum and test drove vehicle. Topped off oil level using PIWIS III tester. Reset service interval. No other concerns found at this time..¦ 30018 Complete Niello Porsche Multi-point inspection. Front brakes at 4.5mm until wear indicators, rear brakes at 5mm until wear indicators. Front tires at 4.6-5.6mm, rear tires at 6mm. Found the following concerns during inspection: Vehicle is due for major service in 20 days. Recommend major service be performed. PDK fluid service is due. Front and rear wiper blades are worn out..¦ 30018 Front tires at 4.6-5.6mm, rear tires at 6mm. Set front and rear tires to factory spec as indicated on instrument cluster. | Major Maintenance Service¦Transmission Service¦Wiper Blade Service
82225 | ¦ 39120 CUSTOMER REQUESTS.¦ 39120 PERFORMED 40,000 MILE SERVICE. FRONT TIRES HAVE 6/32 REMAINING, REAR TIRES HAVE 3/32 REMAINING. ALL BRAKES HAVE 6-7MM OF LINING REMAINING, CUSTOMER DECLINED TO HAVE TIRES REPLACED AT THIS TIME. REPLACED WIPER BLADES AND REMOTE KEY BATTERY | New Tire(s)
82226 | ¦ 50138 36PSI FRONT 39PSI REAR.¦ 50138 VERIFIED CONCERN, FOUND WASHER JET NOZZLE CLOGGED. UNCLOGGED PORT AND RE-AIMED JETS. OK.¦ 50138 CHECKED TIRES. FRONTS AT 6/32NDS, REAR TIRES AT 7/32NDS..¦ 50138 VERIFIED CONCERN, FOUND BOTH FRONT AND REAR BRAKES ARE LOW CUTTING SENSOR WARNING LIGHT TO COME ON. RECOMMEND BOTH FRONT AND REAR AXLE BRAKES BE REPLACED. REMOVED AND REPLACED FRONT AND REAR BRAKE PAD LININGS, ROTORS, AND SENSORS. REASSEMBLED. ROAD TEST. OK | Drive Train Service
82267 | ¦ 18479 Complete 4 wheel alignment after tire replacement per customer request. Road test vehicle..¦ 18479 Completed 30k service; Replace oil and filter, check under body for damage or leaks, check battery condition. Check tire pressures, check tire wear, check brake wear, check all fluids and topped off, reset maintenance light. Road test vehicle..¦ 18475 Front tires 5.7mm 5.6mm Rear tires 5.5mm 5.5mm Tire pressure before: Front 33psi 33psi Rear 36psi 39psi. Set tire pressure to manufactures specification..¦ SHUTTLE CREATED 2018-10-30 09:22:00AM TAKEN BY JOSE DOMINGUEZ.¦ 18479 Complete Niello Porsche Multi-Point Inspection. Front tires 5.7mm 5.6mm Rear tires 5.5mm 5.5mm Front brakes 7.0mm Rear brakes 7.0mm to wear sensors. Found the following concerns during inspection: Found wiper blades are worn and recommend replacement. Found tire sealant has expired; Recommend replace tire sealant. | Wiper Blade Service
82274 | ¦ 28293 VERIFIED CUSTOMERS CONCERN. PERFORMED VAL. FAULT PRESENT FOR LANE CHANGE MODULE. PERFORMED LANE CHANGE CONTROL UNIT TROUBLESHOOTING. INSPECTED CONTROL UNIT HARDWARE VERSION IN EXTENDED IDENTIFICATIONS AND FOUND H06. AS PER TI 917055, REPLACEMENT OF 2 LANE CHANGE ASSIST CONTROL UNITS REQUIRED. REMOVED REAR APRON. REPLACED 2 LANE CONTROL UNITS. REINSTALLED ALL COMPONENTS. PERFORMED CONTROL UNIT CODING AND CALIBRATION - OK. PERFORMED REVERSE CAMERA CALIBRATION - OK. TEST DROVE. NO FURTHER WARNINGS ON TFT AND LANE CHANGES SYSTEM IS FULL FUNCTIONAL. PERFORMED POST VAL..¦ 28293 CUSTOMER DECLINED TO PERFORM SPARK PLUG REPLACEMENT AT THIS TIME. | Spark Plugs
82280 | ¦ 17362 SET TIRE PRESSURES. FRONT 36 PSI, REAR 39 PSI..¦ 17362 CLIENT REQUEST YEARLY SERVICE. DRAINED AND REFILLED ENGINE OIL WITH MOBIL 1 ESP FORMULA 5W-30 FULL SYNTHETIC OIL AND REPLACED FILTER, REPLACE POLLEN FILTER, ADDED FUEL ADDITIVE. CLEAN OUT AIR INTAKES AND WATER DRAINS. INSPECT POSSIBLE FAULT CODES IN CONTROL UNITS (NONE AT THIS TIME), RE-SECURED UNDER-BODY PANELS, ADJUST FLUID LEVELS TO FACTORY LEVELS, ADJUST TIRE AIR PRESSURES TO FACTORY SETTINGS, PERFORM VISUAL INSPECTION OF FRONT AND REAR SUSPENSION COMPONENTS (ALL OKAY), FRONT BRAKE PADS AT 7MM REMAINING, REAR BRAKE PADS AT 4MM REMAINING. FRONT LEFT TIRE HAS 5.9MM OF TREAD REMAINING, FRONT RIGHT TIRE HAS 5.9MM OF TREAD REMAINING. REAR LEFT TIRE HAS 5.4MM OF TREAD REMAINING. REAR RIGHT TIRE HAS 5.5MM OF TREAD REMAINING. PERFORM INSPECTION OF ENGINE COMPARTMENT AREA INCLUDING BELTS, HOSE, SEALS AND GASKETS (NO LEAKS AT THIS TIME). FUNCTION CHECK INTERIOR CABIN LIGHTS, EXTERIOR LIGHTING (ALL FUNCTIONING AS DESIGNED). RESET SERVICE INDICATOR. ROAD TEST. RECOMMEND REAR BRAKE JOB AS PREVENTIVE MAINTENANCE.¦ 17362 PERFORMED BRAKE FLUID FLUSH AND ADJUSTED FLUID LEVEL IN RESERVOIR. ROAD TESTED VEHICLE-- GOOD ( GOOD PEDAL FEEL AND CLEAN FLUID IN SYSTEM ). | Brake Service
82344 | ¦ 4590 Performed a visual inspection at customer request. Checked under vehicle, checked drivetrain, suspension and brake components. Front brakes are 9mm from sensor, rear brakes are 9mm from sensor. Checked tires and wheels, front tires are 4.5mm and 4.6mm, rear tires are 4.8mm and 4.6mm, LR tire has a screw in it, recommend to replace LR tire. Checked and topped up fluids, checked condition of wiper blades, checked condition of battery. Checked vehicle history and instrument cluster for messages..¦ 4594 70 Customer states that left rear tire is leaking. Warning on instrument cluster shows that LR tire is low, verified customer concern. Upon further inspection, found a screw in the LR tire. Recommend to replace one rear tire. Replaced LR tire at customer request. Removed LR wheel, removed tire from wheel, mounted new tire to wheel, balanced and road force balanced wheel, mounted LR wheel and set central lock to proper torque, set tire pressures, road tested vehicle to verify repairs, no unusual behavior, noises, or vibrations found during road test..¦ 4590 Checked tire pressures and tread depth measurements at customer request. Measurements are as follows: LF 4.5mm and 29psi, RF 4.6mm and 30psi, LR 4.8mm and 29psi, RR 4.6mm and 35psi. Set tire pressures to manufacturer specifications..¦ CUSTOMER HAS A ZURICH TIRE AND WHEEL PROTECTION WARRANTY. PHONE NUMBER #1-800-491-5117. FAX # 913-664-4100. AUTH # C003538519. AUTH AMOUNT $6 05.20. CUSTOMER DOES NOT HAVE A DEDUCTABLE | New Tire(s)
82345 | ¦ 1946 VERIFIED CONCERN. RECOMMEND REPLACE SPOILER. CUSTOMER DECLINE REPAIR AT THIS TIME ($631.12) SPOILER WILL NEED TO BE PAINTED IF ORDERED. COST INCLUDES PAINT | Body Repair
82398 | ¦ pads only customer declined rotor replacement.¦ 71891 performed brake fluid flush. 1.00.¦ CUSTOMER REQUESTED A LOANER BDC APPT CREATED 20 18-10-30 06:04:00PM TAKEN BY NOAH GOLDBERG.¦ 4 tires 255/55/r18 tires on car not porsche approved.¦ 71891 FOUND RIGHT CORNERING LIGHT BULB IS OUT. REPLACED RIGHT CORNERING LIGHT BULB AS NEEDED. RECHECKED - ALL OK NOW. | Brake Service
82412 | ¦ 64390 TESTED BATTERY - FOUND IT WAS AT 25% (OUT OF 100%) RECOMMENDED REPLACING BATTERY BEFORE WINTER TO MAKE SURE THAT VEHICLE WILL START UNDER COLDER TEMPERATURES..¦ 64390 TECHNICIAN FOUND THAT OIL LEVEL SENSOR HAD UNEXPECTEDLY SHORTED OUT AFTER MAJOR SERVICE WAS PERFORMED - TECHNICIAN VERIFIED THAT THAT WAS THE ISSUE - TECHNICIAN REPLACED THE OIL LEVEL SENSOR - RE FILLED THE VEHICLE WITH SYNTHETIC MOTOR OIL - RE-TESTED SYSTEM AND NOW SYSTEM SHOWS OIL EVERY TIME - | Battery Service
82494 | ¦ Service - 40,000 Miles. INTERMEDIATE SERVICE IS DUE IN 500 MILES AND MAJOR SERVICE IS DUE WITHIN 10000 MILES. CLOSEST SERVICE IS 40000 MILE SERVICE. RECOMMEND PERFORMING 40K SERVICE..¦ Brake Pads and Rotors, Front - Replace. FOUND THAT THE FRONT BRAKES WERE AT 4MM. LIGHT USUALLY ILLUMINATES BETWEEN 3 AND 4MM. RECOMMEND REPLACING FRONT BRAKE PADS, ROTORS, AND HARDWARE..¦ Brake Pads and Rotors, Rear - Replace. FOUND THAT THE REAR BRAKE PADS ARE AT 3 MM LIGHT USUALLY ILLUMINATES AT THIS TIME. RECOMMEND REPLACING REAR BRAKE PADS, ROTORS, AND HARDWARE..¦ FOUND THAT THE REAR LEFT TIRE IS LOW ON TREAD AND GREATER THAN 30% DIFFERENCE THAN REAR RIGHT TIRE. RECOMMEND REPLACING REAR LEFT TIRE. (PARTS: MICHELIN PILOT SPORT A/S PLUS N1 285/40R19) | 40,000 Mile Service¦Brake Service
82494 | ¦ Service - 40,000 Miles. INTERMEDIATE SERVICE IS DUE IN 500 MILES AND MAJOR SERVICE IS DUE WITHIN 10000 MILES. CLOSEST SERVICE IS 40000 MILE SERVICE. RECOMMEND PERFORMING 40K SERVICE..¦ Brake Pads and Rotors, Front - Replace. FOUND THAT THE FRONT BRAKES WERE AT 4MM. LIGHT USUALLY ILLUMINATES BETWEEN 3 AND 4MM. RECOMMEND REPLACING FRONT BRAKE PADS, ROTORS, AND HARDWARE..¦ Brake Pads and Rotors, Rear - Replace. FOUND THAT THE REAR BRAKE PADS ARE AT 3 MM LIGHT USUALLY ILLUMINATES AT THIS TIME. RECOMMEND REPLACING REAR BRAKE PADS, ROTORS, AND HARDWARE..¦ FOUND THAT THE REAR LEFT TIRE IS LOW ON TREAD AND GREATER THAN 30% DIFFERENCE THAN REAR RIGHT TIRE. RECOMMEND REPLACING REAR LEFT TIRE. (PARTS: MICHELIN PILOT SPORT A/S PLUS N1 285/40R19) | 40,000 Mile Service¦Brake Service
82577 | ¦ 59018 RECOMMEND THE FOLLOWING AS NOTED DURING PORSCHE MULTI POINT VEHICLE INSPECTION. - TIRES: F- 8/32 R- 6/32 - BRAKES: F- 6 MM R- 5 MM - ALSO NOTED: - MAJOR SERVICE LAMP ON, VEHICLE DUE FOR BRAKE FLUSH, AIR FILTER REPLACEMENT, TIRE SEALANT REPLACEMENT, PDK FLUID SERVICE - ALL WIPER BLADES WORN.¦ 59018 100 STARTED VEHICLE. FOUND ONLY WARNINGS ON CLUSTER FOR TIRE PRESSURE MONITORING RESTRICTED AND SERVICE DUE. CONNECTED TESTER AND SCANNED FOR FAULTS. FOUND FAULTS STORED FOR FRONT END ELECTRONICS CALIBRATION (STEERING COLUMN) AND SUPPLY VOLTAGE. PERFORMED STEERING COLUMN CALIBRATION AND ERASED ALL FAULTS. FOUND NO FAULTS RETURNED. PERFORMED BATTERY TEST. FOUND BATTERY TESTS MARGINAL AT 12.0V AND 447A (RATED AT 12.5V AND 850A). SUSPECT BATTERY MAY BE BECOMING WEAK AND CAUSING OTHER FAULTS TO BE STORED. CHECKED TIRE PRESSURE MONITOR BATTERY LIFE. FOUND AT LEAST 2 MONITORS ARE AT 0 MONTHS AND OTHERS AT 12 MONTHS. DUE TO AGE OF VEHICLE, RECOMMEND REPLACEMENT OF ALL TIRE PRESSURE MONITORS. TEST DROVE VEHICLE. FOUND NO FURTHER FAULTS OR WARNINGS PRESENT. PLEASE ADVISE WITH FURTHER INFORMATION FROM CUSTOMER AS TO WHEN THE OTHER WARNINGS APPEAR AND IF VEHICLE HAS HAD TO BE JUMP STARTED RECENTLY..¦ 59018 -TIRES: RF- 8/32 LF- 8/32 RR- 6 /32 LR- 6 /32 - SET ALL TIRE PRESSURES TO REQUIRED VEHICLE SPECIFICATIONS | Major Maintenance Service¦Brake Service¦Air Filter Service¦Transmission Service¦Wiper Blade Service
82577 | ¦ 59018 RECOMMEND THE FOLLOWING AS NOTED DURING PORSCHE MULTI POINT VEHICLE INSPECTION. - TIRES: F- 8/32 R- 6/32 - BRAKES: F- 6 MM R- 5 MM - ALSO NOTED: - MAJOR SERVICE LAMP ON, VEHICLE DUE FOR BRAKE FLUSH, AIR FILTER REPLACEMENT, TIRE SEALANT REPLACEMENT, PDK FLUID SERVICE - ALL WIPER BLADES WORN.¦ 59018 100 STARTED VEHICLE. FOUND ONLY WARNINGS ON CLUSTER FOR TIRE PRESSURE MONITORING RESTRICTED AND SERVICE DUE. CONNECTED TESTER AND SCANNED FOR FAULTS. FOUND FAULTS STORED FOR FRONT END ELECTRONICS CALIBRATION (STEERING COLUMN) AND SUPPLY VOLTAGE. PERFORMED STEERING COLUMN CALIBRATION AND ERASED ALL FAULTS. FOUND NO FAULTS RETURNED. PERFORMED BATTERY TEST. FOUND BATTERY TESTS MARGINAL AT 12.0V AND 447A (RATED AT 12.5V AND 850A). SUSPECT BATTERY MAY BE BECOMING WEAK AND CAUSING OTHER FAULTS TO BE STORED. CHECKED TIRE PRESSURE MONITOR BATTERY LIFE. FOUND AT LEAST 2 MONITORS ARE AT 0 MONTHS AND OTHERS AT 12 MONTHS. DUE TO AGE OF VEHICLE, RECOMMEND REPLACEMENT OF ALL TIRE PRESSURE MONITORS. TEST DROVE VEHICLE. FOUND NO FURTHER FAULTS OR WARNINGS PRESENT. PLEASE ADVISE WITH FURTHER INFORMATION FROM CUSTOMER AS TO WHEN THE OTHER WARNINGS APPEAR AND IF VEHICLE HAS HAD TO BE JUMP STARTED RECENTLY..¦ 59018 -TIRES: RF- 8/32 LF- 8/32 RR- 6 /32 LR- 6 /32 - SET ALL TIRE PRESSURES TO REQUIRED VEHICLE SPECIFICATIONS | Major Maintenance Service¦Brake Service¦Air Filter Service¦Transmission Service¦Wiper Blade Service
82577 | ¦ 59018 RECOMMEND THE FOLLOWING AS NOTED DURING PORSCHE MULTI POINT VEHICLE INSPECTION. - TIRES: F- 8/32 R- 6/32 - BRAKES: F- 6 MM R- 5 MM - ALSO NOTED: - MAJOR SERVICE LAMP ON, VEHICLE DUE FOR BRAKE FLUSH, AIR FILTER REPLACEMENT, TIRE SEALANT REPLACEMENT, PDK FLUID SERVICE - ALL WIPER BLADES WORN.¦ 59018 100 STARTED VEHICLE. FOUND ONLY WARNINGS ON CLUSTER FOR TIRE PRESSURE MONITORING RESTRICTED AND SERVICE DUE. CONNECTED TESTER AND SCANNED FOR FAULTS. FOUND FAULTS STORED FOR FRONT END ELECTRONICS CALIBRATION (STEERING COLUMN) AND SUPPLY VOLTAGE. PERFORMED STEERING COLUMN CALIBRATION AND ERASED ALL FAULTS. FOUND NO FAULTS RETURNED. PERFORMED BATTERY TEST. FOUND BATTERY TESTS MARGINAL AT 12.0V AND 447A (RATED AT 12.5V AND 850A). SUSPECT BATTERY MAY BE BECOMING WEAK AND CAUSING OTHER FAULTS TO BE STORED. CHECKED TIRE PRESSURE MONITOR BATTERY LIFE. FOUND AT LEAST 2 MONITORS ARE AT 0 MONTHS AND OTHERS AT 12 MONTHS. DUE TO AGE OF VEHICLE, RECOMMEND REPLACEMENT OF ALL TIRE PRESSURE MONITORS. TEST DROVE VEHICLE. FOUND NO FURTHER FAULTS OR WARNINGS PRESENT. PLEASE ADVISE WITH FURTHER INFORMATION FROM CUSTOMER AS TO WHEN THE OTHER WARNINGS APPEAR AND IF VEHICLE HAS HAD TO BE JUMP STARTED RECENTLY..¦ 59018 -TIRES: RF- 8/32 LF- 8/32 RR- 6 /32 LR- 6 /32 - SET ALL TIRE PRESSURES TO REQUIRED VEHICLE SPECIFICATIONS | Major Maintenance Service¦Brake Service¦Air Filter Service¦Transmission Service¦Wiper Blade Service
82577 | ¦ 59018 RECOMMEND THE FOLLOWING AS NOTED DURING PORSCHE MULTI POINT VEHICLE INSPECTION. - TIRES: F- 8/32 R- 6/32 - BRAKES: F- 6 MM R- 5 MM - ALSO NOTED: - MAJOR SERVICE LAMP ON, VEHICLE DUE FOR BRAKE FLUSH, AIR FILTER REPLACEMENT, TIRE SEALANT REPLACEMENT, PDK FLUID SERVICE - ALL WIPER BLADES WORN.¦ 59018 100 STARTED VEHICLE. FOUND ONLY WARNINGS ON CLUSTER FOR TIRE PRESSURE MONITORING RESTRICTED AND SERVICE DUE. CONNECTED TESTER AND SCANNED FOR FAULTS. FOUND FAULTS STORED FOR FRONT END ELECTRONICS CALIBRATION (STEERING COLUMN) AND SUPPLY VOLTAGE. PERFORMED STEERING COLUMN CALIBRATION AND ERASED ALL FAULTS. FOUND NO FAULTS RETURNED. PERFORMED BATTERY TEST. FOUND BATTERY TESTS MARGINAL AT 12.0V AND 447A (RATED AT 12.5V AND 850A). SUSPECT BATTERY MAY BE BECOMING WEAK AND CAUSING OTHER FAULTS TO BE STORED. CHECKED TIRE PRESSURE MONITOR BATTERY LIFE. FOUND AT LEAST 2 MONITORS ARE AT 0 MONTHS AND OTHERS AT 12 MONTHS. DUE TO AGE OF VEHICLE, RECOMMEND REPLACEMENT OF ALL TIRE PRESSURE MONITORS. TEST DROVE VEHICLE. FOUND NO FURTHER FAULTS OR WARNINGS PRESENT. PLEASE ADVISE WITH FURTHER INFORMATION FROM CUSTOMER AS TO WHEN THE OTHER WARNINGS APPEAR AND IF VEHICLE HAS HAD TO BE JUMP STARTED RECENTLY..¦ 59018 -TIRES: RF- 8/32 LF- 8/32 RR- 6 /32 LR- 6 /32 - SET ALL TIRE PRESSURES TO REQUIRED VEHICLE SPECIFICATIONS | Major Maintenance Service¦Brake Service¦Air Filter Service¦Transmission Service¦Wiper Blade Service
82577 | ¦ 59018 RECOMMEND THE FOLLOWING AS NOTED DURING PORSCHE MULTI POINT VEHICLE INSPECTION. - TIRES: F- 8/32 R- 6/32 - BRAKES: F- 6 MM R- 5 MM - ALSO NOTED: - MAJOR SERVICE LAMP ON, VEHICLE DUE FOR BRAKE FLUSH, AIR FILTER REPLACEMENT, TIRE SEALANT REPLACEMENT, PDK FLUID SERVICE - ALL WIPER BLADES WORN.¦ 59018 100 STARTED VEHICLE. FOUND ONLY WARNINGS ON CLUSTER FOR TIRE PRESSURE MONITORING RESTRICTED AND SERVICE DUE. CONNECTED TESTER AND SCANNED FOR FAULTS. FOUND FAULTS STORED FOR FRONT END ELECTRONICS CALIBRATION (STEERING COLUMN) AND SUPPLY VOLTAGE. PERFORMED STEERING COLUMN CALIBRATION AND ERASED ALL FAULTS. FOUND NO FAULTS RETURNED. PERFORMED BATTERY TEST. FOUND BATTERY TESTS MARGINAL AT 12.0V AND 447A (RATED AT 12.5V AND 850A). SUSPECT BATTERY MAY BE BECOMING WEAK AND CAUSING OTHER FAULTS TO BE STORED. CHECKED TIRE PRESSURE MONITOR BATTERY LIFE. FOUND AT LEAST 2 MONITORS ARE AT 0 MONTHS AND OTHERS AT 12 MONTHS. DUE TO AGE OF VEHICLE, RECOMMEND REPLACEMENT OF ALL TIRE PRESSURE MONITORS. TEST DROVE VEHICLE. FOUND NO FURTHER FAULTS OR WARNINGS PRESENT. PLEASE ADVISE WITH FURTHER INFORMATION FROM CUSTOMER AS TO WHEN THE OTHER WARNINGS APPEAR AND IF VEHICLE HAS HAD TO BE JUMP STARTED RECENTLY..¦ 59018 -TIRES: RF- 8/32 LF- 8/32 RR- 6 /32 LR- 6 /32 - SET ALL TIRE PRESSURES TO REQUIRED VEHICLE SPECIFICATIONS | Major Maintenance Service¦Brake Service¦Air Filter Service¦Transmission Service¦Wiper Blade Service
82651 | ¦ DECLINED.¦ 90501901 - HORN REMOVED+REINSTD; 90501902 - REPLACE HIGH HORN; 90502450 - 90502450.¦ CLIENT AT THIS TIME HAS DECLINED THE BRAKES VERY L OW ON PADS | Brake Service
82750 | ¦ 47150 SET FRONT TIRE PRESSURE AT 38 PSI. SET REAR TIRE PRESSURE AT 44 PSI. SET WHEEL TORQUE 133 FT. LBS..¦ 47150 170 CUSTOMER STATED PERFORM 50K SERVICE. COMPLETED..¦ CREATED 2018-11-21 02:43:00PM TAKEN BY JEFF COR RAL.¦ 47150 COULD NOT CONFIRM CUSTOMER CONCERN OF DOOR MAKING NOSE. TIGHTENED BOLTS AT DOOR TO FACTORY SPECIFICATIONS. NO NOISE HEARD..¦ 47150 200 DURING INSPECTION FOUND FRONT BRAKE PADS AT 3MM INNER PAD. MEASURED ROTORS AND FOUND BOTH FRONT ROTORS MEASURED ABOVE MINIMUM SPECIFICATIONS. RECOMMEND ONLY FRONT BRAKE PADS AND HARDWARE. INSTALLED. TEST DROVE AND CHECKED OK AT THIS TIME. | Brake Service
82850 | ¦ 23336 CALIBRATED TOP. DRIVERS WINDOW WILL NOT GO ALL THE WAY UP DUE TO BAD WINDOW REGULATOR. RECOMMEND REPLACEMENT OF WINDOW REGULATOR. DECLINED | Body Repair
82932 | ¦ 8075 -Checked out and performed four wheel alignment, as per customer request. D.H#4 Had 2 bent wheels repaired (left front and right rear).¦ 8071 installed new winter tires. NOTE** DISCARDING BOTH DRIVER SIDE TIRES AND 1 PASSENGER REAR TIRE. STORING ONE(1) FRONT TIRE. CLIENT WILL NEED 3 NEW TIRES IN THE SPRING. | New Tire(s)
82968 | ¦ 50436 completed multi point inspection. brakes f 8mm r7mm. tires f6mm r5mm. vehicle needs battery, major service, brake flush, air bag service, roll over serviced..¦ SHUTTLE CREATED 2018-10-29 02:22:00PM TAKEN BY JOSE DOMINGUEZ.¦ 50436 90 replaced both front hood struts. | Air Bag Service¦Battery Service¦Brake Service¦Major Maintenance Service
82968 | ¦ 50436 completed multi point inspection. brakes f 8mm r7mm. tires f6mm r5mm. vehicle needs battery, major service, brake flush, air bag service, roll over serviced..¦ SHUTTLE CREATED 2018-10-29 02:22:00PM TAKEN BY JOSE DOMINGUEZ.¦ 50436 90 replaced both front hood struts. | Air Bag Service¦Battery Service¦Brake Service¦Major Maintenance Service
82968 | ¦ 50436 completed multi point inspection. brakes f 8mm r7mm. tires f6mm r5mm. vehicle needs battery, major service, brake flush, air bag service, roll over serviced..¦ SHUTTLE CREATED 2018-10-29 02:22:00PM TAKEN BY JOSE DOMINGUEZ.¦ 50436 90 replaced both front hood struts. | Air Bag Service¦Battery Service¦Brake Service¦Major Maintenance Service
82968 | ¦ 50436 completed multi point inspection. brakes f 8mm r7mm. tires f6mm r5mm. vehicle needs battery, major service, brake flush, air bag service, roll over serviced..¦ SHUTTLE CREATED 2018-10-29 02:22:00PM TAKEN BY JOSE DOMINGUEZ.¦ 50436 90 replaced both front hood struts. | Air Bag Service¦Battery Service¦Brake Service¦Major Maintenance Service
82988 | ¦ 37171 performed used car inspection. needs 4 tires (4mm), front and rear brakes (4mm), annual service (for cert), pdk flush due in 3k miles, all wipers, cert? - juan | New Tire(s)¦Brake Service¦Minor Mileage Service¦Wiper Blade Service¦Transmission Service
82988 | ¦ 37171 performed used car inspection. needs 4 tires (4mm), front and rear brakes (4mm), annual service (for cert), pdk flush due in 3k miles, all wipers, cert? - juan | New Tire(s)¦Brake Service¦Minor Mileage Service¦Wiper Blade Service¦Transmission Service
82988 | ¦ 37171 performed used car inspection. needs 4 tires (4mm), front and rear brakes (4mm), annual service (for cert), pdk flush due in 3k miles, all wipers, cert? - juan | New Tire(s)¦Brake Service¦Minor Mileage Service¦Wiper Blade Service¦Transmission Service
82988 | ¦ 37171 performed used car inspection. needs 4 tires (4mm), front and rear brakes (4mm), annual service (for cert), pdk flush due in 3k miles, all wipers, cert? - juan | New Tire(s)¦Brake Service¦Minor Mileage Service¦Wiper Blade Service¦Transmission Service
82988 | ¦ 37171 performed used car inspection. needs 4 tires (4mm), front and rear brakes (4mm), annual service (for cert), pdk flush due in 3k miles, all wipers, cert? - juan | New Tire(s)¦Brake Service¦Minor Mileage Service¦Wiper Blade Service¦Transmission Service
83000 | ¦ CLIENT HAS DECLINED FENDER LINER REPAIR AT THIS TIME. THANK YOU FOR YOUR SERVICE WE LOOK FORWARD TO SEEING YOU ON THE NEXT ONE..¦ 97616 ROAD TESTED VEHICLE MULTIPLE TIMES TO CONFIRM NOISE FROM FRONT END AS PER NOTE COULD NOT CONFIRM POPPING NOISE, HEARD RUBBING NOISE FROM RIGHT FRONT WHEEL AREA AND WHINING FROM POWER STEERING PUMP FOUND POWER STEERING FLUID LOW, TOPPED OFF UPON INSPECTION FOUND DAMAGE TO RIGHT FRONT INNER WHEEL LINER FROM RUBBING AND LOWER BUMPER FRONT MOUNTING POINT TO LINER IS DAMAGED. REC REPLACE AND RECHECK FOR NOISE WITH CLIENT WHEN VEHICLE IS COLD TO CONFIRM SAME NOISES OF CONCERN ARE BEING HEARD . CLIENT HAS DECLINED THE FENDER LINER REPAIR AT THIS TIME. | Body Repair
83002 | ¦ CHECKED FOUND SOLENOID FOR SECONDARY AIR FAULTY. REPLACED SOLENOID AND RE TEST ALL OK. 2.0HR.¦ 124132 CUSTOMER DECLINED ALL REPAIRS. SEE ESTIMATE..¦ WIRING REPIAR FOR AIRBAG LIGHT.¦ REPLACE FRONT RADIATORS.¦ 124132 SEE ESTIMATE. | Declined Repair
83028 | ¦ 59944 AG02 Verified that the C clip was properly installed on the brake pedal rod in accordance to campaign AG02 23 tu.¦ 59944 Multipoint Advised four tires and alignment..¦ 4 WHEEL ALIGNMENT CAYENNE (When replacing all four tires).¦ 59944 1YB Changed engine oil and filter. Set tire pressures. Topped all fluids off as needed. Reset service interval light. 190 tu.¦ Four - Michelin 265/50R19 | New Tire(s)
83059 | ¦ 11/5 sent text - update 11/6 updated with text 11/9 text and call VEHICLE IS IN NEED OF MAJOR SERVICE.¦ 50192 scanned for faults and sent val. found fault b105413 for gps antenna open circuit. removed pcm and overhead console and mirror trim panel. tested with a known good gps antenna cable, and road tested vehicle. gps signal started working accurately again. removed trim panels, glove compartment, air vents and under dashboard covers, and removed dashboard. removed passenger side sun visor and a-pillar cover. loosened right front part of headliner and removed gps antenna cable. installed new cable and reinstalled headliner, visor, a-piller panel, dashboard, covers, vents, glove compartment, and trim panels. road tested vehicle overnight and gps signal location was accurate the entire time. | Major Maintenance Service
83076 | ¦ 11.13 WORKING. ETC TODAY.¦ 76108 VALVE COVER GASKET FAILED VERIFIED CONCERN FOUND VALVE COVER FOR BANK 1 LEAKING OIL, REMMOVED AND REPLACED VALVE COVER GASKET, CLEANED ENGINE BAY.¦ 76108 RECOMMENDED 2 YEAR SERVICE + BRAKES.¦ 76108 SEE LINE D.¦ 76108 VERIFIED CUSTOMER CONCERN, CONNECTED BATTERY CHARGER RAN AND SENT VAL, SCANNED FOR DTCS, FOUND FAULT FOR IGNITION COIL ON CYLINDER 1, FOUND COIL TO BE INTERNALLY SHORTED, DUE TO SHORTED COIL REMOVED AND REPLACED COIL AND FAULED SPARK PLUG, ASSEMBLED VEHICLE, CONCERN NO LONGER PRESENT.¦ 76108 150 VERIFIED CONCERN, FOUND BATTERY LIFE TO BE BELOW SPEC, REMOVED AND REPLACED BATTERY CONCERN NO LONGER PRESENT | Brake Service¦Maintenance Service
83076 | ¦ 11.13 WORKING. ETC TODAY.¦ 76108 VALVE COVER GASKET FAILED VERIFIED CONCERN FOUND VALVE COVER FOR BANK 1 LEAKING OIL, REMMOVED AND REPLACED VALVE COVER GASKET, CLEANED ENGINE BAY.¦ 76108 RECOMMENDED 2 YEAR SERVICE + BRAKES.¦ 76108 SEE LINE D.¦ 76108 VERIFIED CUSTOMER CONCERN, CONNECTED BATTERY CHARGER RAN AND SENT VAL, SCANNED FOR DTCS, FOUND FAULT FOR IGNITION COIL ON CYLINDER 1, FOUND COIL TO BE INTERNALLY SHORTED, DUE TO SHORTED COIL REMOVED AND REPLACED COIL AND FAULED SPARK PLUG, ASSEMBLED VEHICLE, CONCERN NO LONGER PRESENT.¦ 76108 150 VERIFIED CONCERN, FOUND BATTERY LIFE TO BE BELOW SPEC, REMOVED AND REPLACED BATTERY CONCERN NO LONGER PRESENT | Brake Service¦Maintenance Service
83079 | ¦ 54237 Complete Niello Porsche Multi-Point Inspection. Front tires 4.7mm 5.3mm Rear tires 3.1mm 3.2mm Front brakes 5.5mm Rear brakes 5.5mm to wear sensors. Found the following concerns during inspection: Found front hood and rear deck lid will not stay open; Recommend replace defective gas filled struts for front hood and rear deck lid. Found wiper blades are worn out and need replacement. Due to no recent history; Recommend major service, airbag maintenance, and brake system flush (fluid dirty). Found coolant appears diluted; Recommend coolant change (50/50 mixture). Found engine oil is leaking from bank 1 oil return tubes; Recommend replace leaking oil return tubes..¦ 54237 Front tires 4.7mm 5.3mm Rear tires 3.1mm 3.2mm Tire pressure before: Front 37psi 38psi Rear 44psi 44psi. Set tire pressure to 36psi in front and 44psi in rear..¦ 54237 Replace drivers side vanity mirror housing per customer request. | Body Repair¦Major Maintenance Service¦Air Bag Service¦Brake Service¦Cooling System Service¦Oil/Fluid Leak Repair
83079 | ¦ 54237 Complete Niello Porsche Multi-Point Inspection. Front tires 4.7mm 5.3mm Rear tires 3.1mm 3.2mm Front brakes 5.5mm Rear brakes 5.5mm to wear sensors. Found the following concerns during inspection: Found front hood and rear deck lid will not stay open; Recommend replace defective gas filled struts for front hood and rear deck lid. Found wiper blades are worn out and need replacement. Due to no recent history; Recommend major service, airbag maintenance, and brake system flush (fluid dirty). Found coolant appears diluted; Recommend coolant change (50/50 mixture). Found engine oil is leaking from bank 1 oil return tubes; Recommend replace leaking oil return tubes..¦ 54237 Front tires 4.7mm 5.3mm Rear tires 3.1mm 3.2mm Tire pressure before: Front 37psi 38psi Rear 44psi 44psi. Set tire pressure to 36psi in front and 44psi in rear..¦ 54237 Replace drivers side vanity mirror housing per customer request. | Body Repair¦Major Maintenance Service¦Air Bag Service¦Brake Service¦Cooling System Service¦Oil/Fluid Leak Repair
83079 | ¦ 54237 Complete Niello Porsche Multi-Point Inspection. Front tires 4.7mm 5.3mm Rear tires 3.1mm 3.2mm Front brakes 5.5mm Rear brakes 5.5mm to wear sensors. Found the following concerns during inspection: Found front hood and rear deck lid will not stay open; Recommend replace defective gas filled struts for front hood and rear deck lid. Found wiper blades are worn out and need replacement. Due to no recent history; Recommend major service, airbag maintenance, and brake system flush (fluid dirty). Found coolant appears diluted; Recommend coolant change (50/50 mixture). Found engine oil is leaking from bank 1 oil return tubes; Recommend replace leaking oil return tubes..¦ 54237 Front tires 4.7mm 5.3mm Rear tires 3.1mm 3.2mm Tire pressure before: Front 37psi 38psi Rear 44psi 44psi. Set tire pressure to 36psi in front and 44psi in rear..¦ 54237 Replace drivers side vanity mirror housing per customer request. | Body Repair¦Major Maintenance Service¦Air Bag Service¦Brake Service¦Cooling System Service¦Oil/Fluid Leak Repair
83079 | ¦ 54237 Complete Niello Porsche Multi-Point Inspection. Front tires 4.7mm 5.3mm Rear tires 3.1mm 3.2mm Front brakes 5.5mm Rear brakes 5.5mm to wear sensors. Found the following concerns during inspection: Found front hood and rear deck lid will not stay open; Recommend replace defective gas filled struts for front hood and rear deck lid. Found wiper blades are worn out and need replacement. Due to no recent history; Recommend major service, airbag maintenance, and brake system flush (fluid dirty). Found coolant appears diluted; Recommend coolant change (50/50 mixture). Found engine oil is leaking from bank 1 oil return tubes; Recommend replace leaking oil return tubes..¦ 54237 Front tires 4.7mm 5.3mm Rear tires 3.1mm 3.2mm Tire pressure before: Front 37psi 38psi Rear 44psi 44psi. Set tire pressure to 36psi in front and 44psi in rear..¦ 54237 Replace drivers side vanity mirror housing per customer request. | Body Repair¦Major Maintenance Service¦Air Bag Service¦Brake Service¦Cooling System Service¦Oil/Fluid Leak Repair
83079 | ¦ 54237 Complete Niello Porsche Multi-Point Inspection. Front tires 4.7mm 5.3mm Rear tires 3.1mm 3.2mm Front brakes 5.5mm Rear brakes 5.5mm to wear sensors. Found the following concerns during inspection: Found front hood and rear deck lid will not stay open; Recommend replace defective gas filled struts for front hood and rear deck lid. Found wiper blades are worn out and need replacement. Due to no recent history; Recommend major service, airbag maintenance, and brake system flush (fluid dirty). Found coolant appears diluted; Recommend coolant change (50/50 mixture). Found engine oil is leaking from bank 1 oil return tubes; Recommend replace leaking oil return tubes..¦ 54237 Front tires 4.7mm 5.3mm Rear tires 3.1mm 3.2mm Tire pressure before: Front 37psi 38psi Rear 44psi 44psi. Set tire pressure to 36psi in front and 44psi in rear..¦ 54237 Replace drivers side vanity mirror housing per customer request. | Body Repair¦Major Maintenance Service¦Air Bag Service¦Brake Service¦Cooling System Service¦Oil/Fluid Leak Repair
83079 | ¦ 54237 Complete Niello Porsche Multi-Point Inspection. Front tires 4.7mm 5.3mm Rear tires 3.1mm 3.2mm Front brakes 5.5mm Rear brakes 5.5mm to wear sensors. Found the following concerns during inspection: Found front hood and rear deck lid will not stay open; Recommend replace defective gas filled struts for front hood and rear deck lid. Found wiper blades are worn out and need replacement. Due to no recent history; Recommend major service, airbag maintenance, and brake system flush (fluid dirty). Found coolant appears diluted; Recommend coolant change (50/50 mixture). Found engine oil is leaking from bank 1 oil return tubes; Recommend replace leaking oil return tubes..¦ 54237 Front tires 4.7mm 5.3mm Rear tires 3.1mm 3.2mm Tire pressure before: Front 37psi 38psi Rear 44psi 44psi. Set tire pressure to 36psi in front and 44psi in rear..¦ 54237 Replace drivers side vanity mirror housing per customer request. | Body Repair¦Major Maintenance Service¦Air Bag Service¦Brake Service¦Cooling System Service¦Oil/Fluid Leak Repair
83211 | ¦ 157547.¦ 157545 ADJUSTED ALL TIRES F 30 R 37 PSI..¦ 157545 PERFORMED BRAKE SYSTEM FLUID EXCHANGE SERVICE.¦ 157545 DRAINED AND REFILLED ENGINE OIL WITH MOBIL 1 0W-40 FULL SYNTHETIC OIL AND REPLACED FILTER. FRONT BRAKE PADS HAVE 5MM REMAINING. REAR BRAKE PADS HAVE 4MM REMAINING. LEFT FRONT TIRE HAS 5.1MM OF THREAD REMAINING. RIGHT FRONT TIRE HAS 5.1MM OF TREAD REMAINING. LEFT REAR TIRE HAS 5.5MM OF TREAD REMAINING. RIGHT REAR TIRE HAS 5.3MM OF TREAD REMAINING. ADJUSTED FLUID LEVELS. RESET SERVICE INDICATOR. ROAD TEST OK. CUSTOMER DECLINED RECOMMENDED REAR BRAKE PADS AT THIS TIME. ALSO FOUND DRIVERS DOOR HANDLE INNER DOES NOT RETURN TO POSITION AFTER OPENING DOOR AND FRONT TIRES ARE OUT DATED CUSTOMER DECLINED AT THIS TIME. | Body Repair¦Brake Service¦New Tire(s)
83211 | ¦ 157547.¦ 157545 ADJUSTED ALL TIRES F 30 R 37 PSI..¦ 157545 PERFORMED BRAKE SYSTEM FLUID EXCHANGE SERVICE.¦ 157545 DRAINED AND REFILLED ENGINE OIL WITH MOBIL 1 0W-40 FULL SYNTHETIC OIL AND REPLACED FILTER. FRONT BRAKE PADS HAVE 5MM REMAINING. REAR BRAKE PADS HAVE 4MM REMAINING. LEFT FRONT TIRE HAS 5.1MM OF THREAD REMAINING. RIGHT FRONT TIRE HAS 5.1MM OF TREAD REMAINING. LEFT REAR TIRE HAS 5.5MM OF TREAD REMAINING. RIGHT REAR TIRE HAS 5.3MM OF TREAD REMAINING. ADJUSTED FLUID LEVELS. RESET SERVICE INDICATOR. ROAD TEST OK. CUSTOMER DECLINED RECOMMENDED REAR BRAKE PADS AT THIS TIME. ALSO FOUND DRIVERS DOOR HANDLE INNER DOES NOT RETURN TO POSITION AFTER OPENING DOOR AND FRONT TIRES ARE OUT DATED CUSTOMER DECLINED AT THIS TIME. | Body Repair¦Brake Service¦New Tire(s)
83211 | ¦ 157547.¦ 157545 ADJUSTED ALL TIRES F 30 R 37 PSI..¦ 157545 PERFORMED BRAKE SYSTEM FLUID EXCHANGE SERVICE.¦ 157545 DRAINED AND REFILLED ENGINE OIL WITH MOBIL 1 0W-40 FULL SYNTHETIC OIL AND REPLACED FILTER. FRONT BRAKE PADS HAVE 5MM REMAINING. REAR BRAKE PADS HAVE 4MM REMAINING. LEFT FRONT TIRE HAS 5.1MM OF THREAD REMAINING. RIGHT FRONT TIRE HAS 5.1MM OF TREAD REMAINING. LEFT REAR TIRE HAS 5.5MM OF TREAD REMAINING. RIGHT REAR TIRE HAS 5.3MM OF TREAD REMAINING. ADJUSTED FLUID LEVELS. RESET SERVICE INDICATOR. ROAD TEST OK. CUSTOMER DECLINED RECOMMENDED REAR BRAKE PADS AT THIS TIME. ALSO FOUND DRIVERS DOOR HANDLE INNER DOES NOT RETURN TO POSITION AFTER OPENING DOOR AND FRONT TIRES ARE OUT DATED CUSTOMER DECLINED AT THIS TIME. | Body Repair¦Brake Service¦New Tire(s)
83278 | ¦ 65020 100 SMALL LEAK FAULT REPLACE FUEL CAP SEAL CRACKED. PERFORM SHORT TEST. PERFORMING NORMAL AT THIS TIME.¦ 65020 600 REPLACE LEFT AND RIGHT SIDE WINDOW REGULATORS AS PER ESTIMATE.¦ 65020 0 PERFORM MULTIPOINT INSPECTION. FOUND SLOW CRANK DUE TO POSITIVE BATTERY TERMINAL CORRODED AT JUNCTION BOX. SENT ESTIMATE FOR REPAIRS DECLINED AT THIS TIME.¦ (11/19)- Spoke with cliente, he is aware vehicl e has been ready, customer to pick up by 11/20..¦ 65020 TOP UP TIRE PRESSURE | Battery Service
83284 | ¦ CLIENT STATES PERFORM PMI INSPECTION PERFORMED PMI INSPECTION AS REQUESTED ALL TIRES MEASURED AT 7/32 FRONT BRAKES AT 5MM REAR BRAKES AT 7MM RECOMMENDING BRAKE FLUID FLUSH ALONG WITH FRONT BRAKE PADS,ROTORS AND SENSOR DUE TO WEAR, DURING TEST DRIVE FOUND TRANSFER CASE TO BE BUCKING REQUESTED TO ORDER TRANSFER CASE CLIENT WILL RETURN FOR REPAIR AT DIFFERENT TIME.¦ CLIENT STATES INSTALL FOUR 21 INCH WINTER TIRES FROM STORAGE F11U PERFORMED FOUR TIRE MOUNT AND BALANCE AS REQUESTED FOLLOWING MOUNT AND BALANCE TEST DROVE VEHICLE AND VERIFIED CORRECT TPM SYSTEM RESET, VEHICLE OPERATING AS DESIGNED ALL WINTER TIRES ON VEHICLE MEASURE AT 7/32 SUMMER TIRES MEASURED AT 6/32 LEFT FRONT 5/32 RIGHT FRONT 5/32 REAR TIRES | Brake Service
83459 | ¦ 14087 val done .checked for faults , coolant level low topped off coolant , pressure test system ok ,.¦ 14087 FOUND SERVICE DUE WARNING LIGHT FOUND NAIL IN LEFT REAR TIRE ESTIMATES PROVIDED CLIENT DECLINED AT THIS TIME | New Tire(s)
83487 | ¦ 69299 re-torqued all wheels and noise was no longer present. advised client she will need brake pads soon | Brake Service
83507 | ¦ 61705 Performed multi point inspection.¦ 61705 FRONT TIRES AT 38PSI / REAR TIRES AT 44PSI..¦ 61706 Plugged AC drain hose/flap Client declined repairs | Hose Service
83570 | ¦ 63775 COMPLETED THE BASIC SERVICE ON THE VEHICLE. CHANGED THE OIL AND FILTER AND COMPLETED THE SAFETY CHECK. TOPPED OFF ALL FLUID LEVELS AND SET TIRE PRESSURE. RECOMMEND 60K SERVICE WITH SPARK PLUGS, BRAKE FLUID FLUSH. FOUND THE TRANSMISSION SERVICE TO BE OVER DUE THIS SERVICE IS DUE EVERY 40K. NOTED THAT THE EXHAUST PIPE BEHIND THE DOWN PIPES BUT BEFORE THE MUFFLERS IS CRACKED. CUSTOMER DECLINED THE REPAIRS AT THIS TIME. | 60,000 Mile Service¦Spark Plugs¦Brake Service¦Transmission Service¦Exhaust System Service
83570 | ¦ 63775 COMPLETED THE BASIC SERVICE ON THE VEHICLE. CHANGED THE OIL AND FILTER AND COMPLETED THE SAFETY CHECK. TOPPED OFF ALL FLUID LEVELS AND SET TIRE PRESSURE. RECOMMEND 60K SERVICE WITH SPARK PLUGS, BRAKE FLUID FLUSH. FOUND THE TRANSMISSION SERVICE TO BE OVER DUE THIS SERVICE IS DUE EVERY 40K. NOTED THAT THE EXHAUST PIPE BEHIND THE DOWN PIPES BUT BEFORE THE MUFFLERS IS CRACKED. CUSTOMER DECLINED THE REPAIRS AT THIS TIME. | 60,000 Mile Service¦Spark Plugs¦Brake Service¦Transmission Service¦Exhaust System Service
83570 | ¦ 63775 COMPLETED THE BASIC SERVICE ON THE VEHICLE. CHANGED THE OIL AND FILTER AND COMPLETED THE SAFETY CHECK. TOPPED OFF ALL FLUID LEVELS AND SET TIRE PRESSURE. RECOMMEND 60K SERVICE WITH SPARK PLUGS, BRAKE FLUID FLUSH. FOUND THE TRANSMISSION SERVICE TO BE OVER DUE THIS SERVICE IS DUE EVERY 40K. NOTED THAT THE EXHAUST PIPE BEHIND THE DOWN PIPES BUT BEFORE THE MUFFLERS IS CRACKED. CUSTOMER DECLINED THE REPAIRS AT THIS TIME. | 60,000 Mile Service¦Spark Plugs¦Brake Service¦Transmission Service¦Exhaust System Service
83570 | ¦ 63775 COMPLETED THE BASIC SERVICE ON THE VEHICLE. CHANGED THE OIL AND FILTER AND COMPLETED THE SAFETY CHECK. TOPPED OFF ALL FLUID LEVELS AND SET TIRE PRESSURE. RECOMMEND 60K SERVICE WITH SPARK PLUGS, BRAKE FLUID FLUSH. FOUND THE TRANSMISSION SERVICE TO BE OVER DUE THIS SERVICE IS DUE EVERY 40K. NOTED THAT THE EXHAUST PIPE BEHIND THE DOWN PIPES BUT BEFORE THE MUFFLERS IS CRACKED. CUSTOMER DECLINED THE REPAIRS AT THIS TIME. | 60,000 Mile Service¦Spark Plugs¦Brake Service¦Transmission Service¦Exhaust System Service
83570 | ¦ 63775 COMPLETED THE BASIC SERVICE ON THE VEHICLE. CHANGED THE OIL AND FILTER AND COMPLETED THE SAFETY CHECK. TOPPED OFF ALL FLUID LEVELS AND SET TIRE PRESSURE. RECOMMEND 60K SERVICE WITH SPARK PLUGS, BRAKE FLUID FLUSH. FOUND THE TRANSMISSION SERVICE TO BE OVER DUE THIS SERVICE IS DUE EVERY 40K. NOTED THAT THE EXHAUST PIPE BEHIND THE DOWN PIPES BUT BEFORE THE MUFFLERS IS CRACKED. CUSTOMER DECLINED THE REPAIRS AT THIS TIME. | 60,000 Mile Service¦Spark Plugs¦Brake Service¦Transmission Service¦Exhaust System Service
83574 | ¦ WAIT WEB APPT. CREATED 2018-11-07 06:41:58PM TA KEN BY.¦ 10656 MOUNT AND BALANCE 4 TIRES SET ALL TIRE PRESSURE.¦ 22373 PERFORMED MULTIPOINT INSPECTION, RECOMMENDATIONS: ALIGNMENT.¦ 22373 CHECK ALL FLUIDS | Wheel Alignment Service
83585 | ¦ 37849 CLIENT ADVISED THAT FRONT $1,340.00 PLUS TAXES(4MM) AND REAR $1,010.00 PLUS TAXES (5MM) BRAKES WILL BE NEEDED SOON | Brake Service
83598 | ¦ CUSTOMER REQUESTED A LOANER CREATED 2018-11-05 10:32:00AM TAKEN BY BRYAN CEDILLO.¦ 32203 PERFORMED OIL AND FILTER CHANGE, REPLACED SPARK PLUGS, REPLACED ENGINE AIR FILTER, REPLACED POLLEN FILTER, TOPPED OF FLUIDS, OBD SCAN, LUBRICATE SEALS, DRAIN TUBES, ROAD TEST OKAY FRONT TIRES 5/32S REAR TIRES 8/32S FRONT BRAKES 6MM REAR BRAKES 9MM RECOMMEND REPLACE FRONT TIRES $740 CUSTOMER DECLINED AT THIS TIME.¦ 32203 PERFORMED BRAKE FLUID EXCHANGE.¦ 32210 FRONT TIRE PRESSURE 37 PSI REAR TIRE PRESSURE 44 PSI.¦ 32203 REPLACED WIPER BLADES | New Tire(s)
83638 | ¦ 48033 VEHICLE WILL REQUIRE TIRES BY NEXT SERVICE OR SOONER - 265/50-19 GOODYEAR EAGLE LS2 N1 PORSCHE APPROVED TIRE - MOUNTING AND BALANCING - $1590 - ALSO RECOMMEND A 4 WHEEL ALIGNMENT ( FRONT OUTER EDGE OF TIRE IS CUPPED/ WORN ) ADDITIONAL $399.00.¦ WAIT CREATED 2018-10-30 09:40:00AM TAKEN BY CHR ISTOPHER SWIST | Wheel Alignment Service
83756 | ¦ WAIT CREATED 2018-11-04 12:53:00PM TAKEN BY.¦ 28095 Performed a visual inspection at customer request. Checked under vehicle, checked drivetrain, suspension and brake components. Front brakes are 6mm from sensor and rear brakes are 5mm from sensor. Checked tires and wheels, front tires are 4.7mm and 4.8mm, rear tires are 5.4mm and 5.9mm. Checked and topped up fluids, checked condition of wiper blades, checked condition of battery, checked vehicle history and instrument cluster for any messages. Found that the wiper blades streak and the rear lid struts don't support the weight of the rear lid. Recommend to replace the wiper blades and the rear lid struts. Found that the grill piece for the intake air tube is missing, recommend to replace the intake air tube..¦ 28095 Checked tire pressures and tread depth measurements at customer request. Measurements are as follows: LF 4.7mm and 2.5Bar, RF 4.8mm and 2.7Bar, LR 5.4mm and 3.1Bar, RR 5.9mm and 3.1Bar. Set tire pressures to manufacturer specifications..¦ 28099 0 Performed an oil change service at customer request. Drained oil, cleaned out oil filter housing, replaced oil filter, housing o-ring and drain plug gasket. Set drain plug and filter housing to proper torque, filled with oil, road tested to warm up oil, topped up oil, reset service reminder..¦ 28095 0 Refitted front chin spoiler at customer request. Found that the was retaining pin missing, replaced retaining pin, removed front chin spoiler adjusted and properly refitted, installed retaining pins and screws, verified correct fit. | Body Repair¦Wiper Blade Service
83756 | ¦ WAIT CREATED 2018-11-04 12:53:00PM TAKEN BY.¦ 28095 Performed a visual inspection at customer request. Checked under vehicle, checked drivetrain, suspension and brake components. Front brakes are 6mm from sensor and rear brakes are 5mm from sensor. Checked tires and wheels, front tires are 4.7mm and 4.8mm, rear tires are 5.4mm and 5.9mm. Checked and topped up fluids, checked condition of wiper blades, checked condition of battery, checked vehicle history and instrument cluster for any messages. Found that the wiper blades streak and the rear lid struts don't support the weight of the rear lid. Recommend to replace the wiper blades and the rear lid struts. Found that the grill piece for the intake air tube is missing, recommend to replace the intake air tube..¦ 28095 Checked tire pressures and tread depth measurements at customer request. Measurements are as follows: LF 4.7mm and 2.5Bar, RF 4.8mm and 2.7Bar, LR 5.4mm and 3.1Bar, RR 5.9mm and 3.1Bar. Set tire pressures to manufacturer specifications..¦ 28099 0 Performed an oil change service at customer request. Drained oil, cleaned out oil filter housing, replaced oil filter, housing o-ring and drain plug gasket. Set drain plug and filter housing to proper torque, filled with oil, road tested to warm up oil, topped up oil, reset service reminder..¦ 28095 0 Refitted front chin spoiler at customer request. Found that the was retaining pin missing, replaced retaining pin, removed front chin spoiler adjusted and properly refitted, installed retaining pins and screws, verified correct fit. | Body Repair¦Wiper Blade Service
83774 | ¦ 28464 PERFORMED 40K SERVICE, RESET SERVICE INTERVALS, CHECKED FOR CODES, PERFORMED OIL AND FILTER SERVICE, CLEARED COWL, BODY DRAINS, HEAT EXCHANGER DUCTS OF DEBRIS, LUBRICATED HINGES AND CONDITIONED SEALS, INSTALLED FUEL AND OIL ADDITIVES, REPLACED WIPERS, CABIN PRE FILTER AND POLLEN FILTER. REPLACED SPARK PLUGS AND ENGINE AIR FILTERS, ADJUSTED TIRE PRESSURES, CHECKED AND TOPPED OFF ALL FLUIDS, PERFORMED MULTIPOINT INSPECTION AND TEST DROVE VEHICLE TO VERIFY REPAIR..¦ REPLACE TWO TIRES- BOTH FRONT TIRES SHOW SIGNS OF DRY ROT IN TREAD, RECOMMEND REPLACEMENT. (PARTS: PLEASE QUOTE 2- 235/35R20 PZERO N0).¦ 28464 PROVIDED QUOTED ON DRY ROTTED FRONT TIRES. | New Tire(s)
83787 | ¦ 4 WHEEL ALIGNMENT.¦ 14001 PERFORMED INSPECTION VEHICLE IN NEED OF THREE MORE TIRES AND AN ALIGNMENT. DRIVE LINE DAMAGE IS A POSSIBILITY WHEN REPLACING ONE TIRE AND THE REST ARE BELOW 2MM. THIS WOULD NOT BE A WARRANTABLE CONCERN IF THE DIFFERENCE IN TREAD CAUSES DRIVE LINE CONCERNS..¦ 14001 PERFORMED REPLACEMENT OF THE LEFT REAR MB1P 100 REPLACED THE LEFT REAR TIRE. MOUNT AND BALANCED. TEST DROVE TO VERIFY,.¦ 265/45R18 MOUNT & BALANCE 4 TIRES PORSCHE | New Tire(s)¦Wheel Alignment Service
83787 | ¦ 4 WHEEL ALIGNMENT.¦ 14001 PERFORMED INSPECTION VEHICLE IN NEED OF THREE MORE TIRES AND AN ALIGNMENT. DRIVE LINE DAMAGE IS A POSSIBILITY WHEN REPLACING ONE TIRE AND THE REST ARE BELOW 2MM. THIS WOULD NOT BE A WARRANTABLE CONCERN IF THE DIFFERENCE IN TREAD CAUSES DRIVE LINE CONCERNS..¦ 14001 PERFORMED REPLACEMENT OF THE LEFT REAR MB1P 100 REPLACED THE LEFT REAR TIRE. MOUNT AND BALANCED. TEST DROVE TO VERIFY,.¦ 265/45R18 MOUNT & BALANCE 4 TIRES PORSCHE | New Tire(s)¦Wheel Alignment Service
83818 | ¦ 106072 Replace wiper blades per customer request..¦ 106072 CUSTOMER STATES TO PERFORM AIRBAG SERVICE. PERFORMED AIRBAG SERVICE WITH IGNITION KEY OFF DISCONNECTED THE DRIVERS SEAT AIRBAG CONNECTOR. TURNED ON THE IGNITION KEY. VERIFIED AIRBAG LIGHT ILLUMINATED. TURNED OFF IGNITION KEY. RECONNECTED THE DRIVERS AIRBAG CONNECTOR. TURNED IGNITION KEY ON. CHECKED FAULT CODES. CLEARED FAULT CODES. VERIFIED LIGHT IS NO LONGER PRESENT. VERIFIED REPAIRS..¦ CREATED 2018-10-08 08:20:00AM TAKEN BY JOSE DOM INGUEZ.¦ 106072 Completed 120k Service; Replaced oil and filter, replace pollen filter, replace fuel filter, replace spark plugs, replace drive belt, check under body for damage or leaks, check drive shafts, check battery condition. Set tire pressures, check tire wear, check brake wear, check all fluids and topped off, lube seals and hinges. Complete all service checks per Porsche check sheet. Road test vehicle..¦ 106072 During inspection, found horn sounds weak. High tone horn is not working. Replace defective high tone horn..¦ 106072 During inspection, found left front park lamp was not working. Remove left headlight, replace burned out park lamp bulb. Found lock tabs for bulb socket are broken. Used electrical tape to hold socket in place. The other option is replacement of headlight..¦ 106072 Found after market GPS is permanently powered. Measured 30mA draw with GPS disconnected. Both battery cables have poor connection to battery for maintainer hook-up..¦ 106072 Front tires 5.1mm 5.1mm Rear tires 3.7mm 2.8mm Tire pressure before: Front 21psi 21psi Rear 28psi 28psi. Set tire pressure to manufactures specification..¦ 106072 Mount and road force balance 4 new tires. Found tread separating from casing on both rear tires, only visible from the inside. Road test vehicle..¦ 106072 Verified front spoiler has been pulled out of front bumper. Reinstall front spoiler lip. Found front bumper is damaged, not securing spoiler lip in the middle..¦ 106072 CUSTOMER STATES TO PERFORM A FOUR WHEEL ALIGNMENT. PERFORMED FOUR WHEEL ALIGNMENT CHECK. FOUND VEHICLE HAS AFTER MARKET SUSPENSION FRONT AND REAR ALL FOUR CAMBER ADJUSTMENTS ARE MAX. ADJUSTED THE LEFT REAR TOE. ADJUSTED THE RIGHT REAR TOE. ADJUSTED THE LEFT FRONT TOE. ADJUSTED THE RIGHT FRONT TOE. PERFORMED CASTER SWING TO VERIFY ALL AVAILABLE ADJUSTMENT ARES IN SPEC. ADJUSTED THE FRONT TOE. SECURED ALL ADJUSTMENT LOCATIONS. ROAD TESTED VEHICLE. VERIFIED THE VEHICLE DRIVES STRAIGHT AND THE STEERING WHEEL IS STRAIGHT. VERIFIED REPAIRS..¦ 106072 Replace damaged left side rocker panel per customer request..¦ 106072 Complete Niello Porsche Multi-Point Inspection. Front tires 5.1mm 5.1mm Rear tires 3.7mm 2.8mm Front brakes 9.5mm Rear brakes 9.5mm to wear sensors. Found the following concerns during inspection: Found rear spoiler is not working; Recommend diagnose and repair rear spoiler. Found fuel door hinge is broken; Recommend replace broken hinge. Found reverse lights and left front park lamps are not working; Recommend diagnose and repair lights. Found wiper blades are worn and recommend replacement. Found vehicle is due for airbag maintenance. Recommend drive belt replacement due to time/mileage on vehicle. Recommend brake system flush (every two years). Battery goes dead after two days of not driving; Recommend diagnose and repair current draw. Recommend replace all 4 tires due to wear/age, then align vehicle. During road test can hear loud clunk noise in front when driving over bumps; Recommend diagnose and repair suspension noise. Found horn sounds weak, high tone not working; Recommend replace defective high tone horn. | Body Repair¦Wiper Blade Service¦Belt Service¦Brake Service¦New Tire(s)¦Wheel Alignment Service
83818 | ¦ 106072 Replace wiper blades per customer request..¦ 106072 CUSTOMER STATES TO PERFORM AIRBAG SERVICE. PERFORMED AIRBAG SERVICE WITH IGNITION KEY OFF DISCONNECTED THE DRIVERS SEAT AIRBAG CONNECTOR. TURNED ON THE IGNITION KEY. VERIFIED AIRBAG LIGHT ILLUMINATED. TURNED OFF IGNITION KEY. RECONNECTED THE DRIVERS AIRBAG CONNECTOR. TURNED IGNITION KEY ON. CHECKED FAULT CODES. CLEARED FAULT CODES. VERIFIED LIGHT IS NO LONGER PRESENT. VERIFIED REPAIRS..¦ CREATED 2018-10-08 08:20:00AM TAKEN BY JOSE DOM INGUEZ.¦ 106072 Completed 120k Service; Replaced oil and filter, replace pollen filter, replace fuel filter, replace spark plugs, replace drive belt, check under body for damage or leaks, check drive shafts, check battery condition. Set tire pressures, check tire wear, check brake wear, check all fluids and topped off, lube seals and hinges. Complete all service checks per Porsche check sheet. Road test vehicle..¦ 106072 During inspection, found horn sounds weak. High tone horn is not working. Replace defective high tone horn..¦ 106072 During inspection, found left front park lamp was not working. Remove left headlight, replace burned out park lamp bulb. Found lock tabs for bulb socket are broken. Used electrical tape to hold socket in place. The other option is replacement of headlight..¦ 106072 Found after market GPS is permanently powered. Measured 30mA draw with GPS disconnected. Both battery cables have poor connection to battery for maintainer hook-up..¦ 106072 Front tires 5.1mm 5.1mm Rear tires 3.7mm 2.8mm Tire pressure before: Front 21psi 21psi Rear 28psi 28psi. Set tire pressure to manufactures specification..¦ 106072 Mount and road force balance 4 new tires. Found tread separating from casing on both rear tires, only visible from the inside. Road test vehicle..¦ 106072 Verified front spoiler has been pulled out of front bumper. Reinstall front spoiler lip. Found front bumper is damaged, not securing spoiler lip in the middle..¦ 106072 CUSTOMER STATES TO PERFORM A FOUR WHEEL ALIGNMENT. PERFORMED FOUR WHEEL ALIGNMENT CHECK. FOUND VEHICLE HAS AFTER MARKET SUSPENSION FRONT AND REAR ALL FOUR CAMBER ADJUSTMENTS ARE MAX. ADJUSTED THE LEFT REAR TOE. ADJUSTED THE RIGHT REAR TOE. ADJUSTED THE LEFT FRONT TOE. ADJUSTED THE RIGHT FRONT TOE. PERFORMED CASTER SWING TO VERIFY ALL AVAILABLE ADJUSTMENT ARES IN SPEC. ADJUSTED THE FRONT TOE. SECURED ALL ADJUSTMENT LOCATIONS. ROAD TESTED VEHICLE. VERIFIED THE VEHICLE DRIVES STRAIGHT AND THE STEERING WHEEL IS STRAIGHT. VERIFIED REPAIRS..¦ 106072 Replace damaged left side rocker panel per customer request..¦ 106072 Complete Niello Porsche Multi-Point Inspection. Front tires 5.1mm 5.1mm Rear tires 3.7mm 2.8mm Front brakes 9.5mm Rear brakes 9.5mm to wear sensors. Found the following concerns during inspection: Found rear spoiler is not working; Recommend diagnose and repair rear spoiler. Found fuel door hinge is broken; Recommend replace broken hinge. Found reverse lights and left front park lamps are not working; Recommend diagnose and repair lights. Found wiper blades are worn and recommend replacement. Found vehicle is due for airbag maintenance. Recommend drive belt replacement due to time/mileage on vehicle. Recommend brake system flush (every two years). Battery goes dead after two days of not driving; Recommend diagnose and repair current draw. Recommend replace all 4 tires due to wear/age, then align vehicle. During road test can hear loud clunk noise in front when driving over bumps; Recommend diagnose and repair suspension noise. Found horn sounds weak, high tone not working; Recommend replace defective high tone horn. | Body Repair¦Wiper Blade Service¦Belt Service¦Brake Service¦New Tire(s)¦Wheel Alignment Service
83818 | ¦ 106072 Replace wiper blades per customer request..¦ 106072 CUSTOMER STATES TO PERFORM AIRBAG SERVICE. PERFORMED AIRBAG SERVICE WITH IGNITION KEY OFF DISCONNECTED THE DRIVERS SEAT AIRBAG CONNECTOR. TURNED ON THE IGNITION KEY. VERIFIED AIRBAG LIGHT ILLUMINATED. TURNED OFF IGNITION KEY. RECONNECTED THE DRIVERS AIRBAG CONNECTOR. TURNED IGNITION KEY ON. CHECKED FAULT CODES. CLEARED FAULT CODES. VERIFIED LIGHT IS NO LONGER PRESENT. VERIFIED REPAIRS..¦ CREATED 2018-10-08 08:20:00AM TAKEN BY JOSE DOM INGUEZ.¦ 106072 Completed 120k Service; Replaced oil and filter, replace pollen filter, replace fuel filter, replace spark plugs, replace drive belt, check under body for damage or leaks, check drive shafts, check battery condition. Set tire pressures, check tire wear, check brake wear, check all fluids and topped off, lube seals and hinges. Complete all service checks per Porsche check sheet. Road test vehicle..¦ 106072 During inspection, found horn sounds weak. High tone horn is not working. Replace defective high tone horn..¦ 106072 During inspection, found left front park lamp was not working. Remove left headlight, replace burned out park lamp bulb. Found lock tabs for bulb socket are broken. Used electrical tape to hold socket in place. The other option is replacement of headlight..¦ 106072 Found after market GPS is permanently powered. Measured 30mA draw with GPS disconnected. Both battery cables have poor connection to battery for maintainer hook-up..¦ 106072 Front tires 5.1mm 5.1mm Rear tires 3.7mm 2.8mm Tire pressure before: Front 21psi 21psi Rear 28psi 28psi. Set tire pressure to manufactures specification..¦ 106072 Mount and road force balance 4 new tires. Found tread separating from casing on both rear tires, only visible from the inside. Road test vehicle..¦ 106072 Verified front spoiler has been pulled out of front bumper. Reinstall front spoiler lip. Found front bumper is damaged, not securing spoiler lip in the middle..¦ 106072 CUSTOMER STATES TO PERFORM A FOUR WHEEL ALIGNMENT. PERFORMED FOUR WHEEL ALIGNMENT CHECK. FOUND VEHICLE HAS AFTER MARKET SUSPENSION FRONT AND REAR ALL FOUR CAMBER ADJUSTMENTS ARE MAX. ADJUSTED THE LEFT REAR TOE. ADJUSTED THE RIGHT REAR TOE. ADJUSTED THE LEFT FRONT TOE. ADJUSTED THE RIGHT FRONT TOE. PERFORMED CASTER SWING TO VERIFY ALL AVAILABLE ADJUSTMENT ARES IN SPEC. ADJUSTED THE FRONT TOE. SECURED ALL ADJUSTMENT LOCATIONS. ROAD TESTED VEHICLE. VERIFIED THE VEHICLE DRIVES STRAIGHT AND THE STEERING WHEEL IS STRAIGHT. VERIFIED REPAIRS..¦ 106072 Replace damaged left side rocker panel per customer request..¦ 106072 Complete Niello Porsche Multi-Point Inspection. Front tires 5.1mm 5.1mm Rear tires 3.7mm 2.8mm Front brakes 9.5mm Rear brakes 9.5mm to wear sensors. Found the following concerns during inspection: Found rear spoiler is not working; Recommend diagnose and repair rear spoiler. Found fuel door hinge is broken; Recommend replace broken hinge. Found reverse lights and left front park lamps are not working; Recommend diagnose and repair lights. Found wiper blades are worn and recommend replacement. Found vehicle is due for airbag maintenance. Recommend drive belt replacement due to time/mileage on vehicle. Recommend brake system flush (every two years). Battery goes dead after two days of not driving; Recommend diagnose and repair current draw. Recommend replace all 4 tires due to wear/age, then align vehicle. During road test can hear loud clunk noise in front when driving over bumps; Recommend diagnose and repair suspension noise. Found horn sounds weak, high tone not working; Recommend replace defective high tone horn. | Body Repair¦Wiper Blade Service¦Belt Service¦Brake Service¦New Tire(s)¦Wheel Alignment Service
83818 | ¦ 106072 Replace wiper blades per customer request..¦ 106072 CUSTOMER STATES TO PERFORM AIRBAG SERVICE. PERFORMED AIRBAG SERVICE WITH IGNITION KEY OFF DISCONNECTED THE DRIVERS SEAT AIRBAG CONNECTOR. TURNED ON THE IGNITION KEY. VERIFIED AIRBAG LIGHT ILLUMINATED. TURNED OFF IGNITION KEY. RECONNECTED THE DRIVERS AIRBAG CONNECTOR. TURNED IGNITION KEY ON. CHECKED FAULT CODES. CLEARED FAULT CODES. VERIFIED LIGHT IS NO LONGER PRESENT. VERIFIED REPAIRS..¦ CREATED 2018-10-08 08:20:00AM TAKEN BY JOSE DOM INGUEZ.¦ 106072 Completed 120k Service; Replaced oil and filter, replace pollen filter, replace fuel filter, replace spark plugs, replace drive belt, check under body for damage or leaks, check drive shafts, check battery condition. Set tire pressures, check tire wear, check brake wear, check all fluids and topped off, lube seals and hinges. Complete all service checks per Porsche check sheet. Road test vehicle..¦ 106072 During inspection, found horn sounds weak. High tone horn is not working. Replace defective high tone horn..¦ 106072 During inspection, found left front park lamp was not working. Remove left headlight, replace burned out park lamp bulb. Found lock tabs for bulb socket are broken. Used electrical tape to hold socket in place. The other option is replacement of headlight..¦ 106072 Found after market GPS is permanently powered. Measured 30mA draw with GPS disconnected. Both battery cables have poor connection to battery for maintainer hook-up..¦ 106072 Front tires 5.1mm 5.1mm Rear tires 3.7mm 2.8mm Tire pressure before: Front 21psi 21psi Rear 28psi 28psi. Set tire pressure to manufactures specification..¦ 106072 Mount and road force balance 4 new tires. Found tread separating from casing on both rear tires, only visible from the inside. Road test vehicle..¦ 106072 Verified front spoiler has been pulled out of front bumper. Reinstall front spoiler lip. Found front bumper is damaged, not securing spoiler lip in the middle..¦ 106072 CUSTOMER STATES TO PERFORM A FOUR WHEEL ALIGNMENT. PERFORMED FOUR WHEEL ALIGNMENT CHECK. FOUND VEHICLE HAS AFTER MARKET SUSPENSION FRONT AND REAR ALL FOUR CAMBER ADJUSTMENTS ARE MAX. ADJUSTED THE LEFT REAR TOE. ADJUSTED THE RIGHT REAR TOE. ADJUSTED THE LEFT FRONT TOE. ADJUSTED THE RIGHT FRONT TOE. PERFORMED CASTER SWING TO VERIFY ALL AVAILABLE ADJUSTMENT ARES IN SPEC. ADJUSTED THE FRONT TOE. SECURED ALL ADJUSTMENT LOCATIONS. ROAD TESTED VEHICLE. VERIFIED THE VEHICLE DRIVES STRAIGHT AND THE STEERING WHEEL IS STRAIGHT. VERIFIED REPAIRS..¦ 106072 Replace damaged left side rocker panel per customer request..¦ 106072 Complete Niello Porsche Multi-Point Inspection. Front tires 5.1mm 5.1mm Rear tires 3.7mm 2.8mm Front brakes 9.5mm Rear brakes 9.5mm to wear sensors. Found the following concerns during inspection: Found rear spoiler is not working; Recommend diagnose and repair rear spoiler. Found fuel door hinge is broken; Recommend replace broken hinge. Found reverse lights and left front park lamps are not working; Recommend diagnose and repair lights. Found wiper blades are worn and recommend replacement. Found vehicle is due for airbag maintenance. Recommend drive belt replacement due to time/mileage on vehicle. Recommend brake system flush (every two years). Battery goes dead after two days of not driving; Recommend diagnose and repair current draw. Recommend replace all 4 tires due to wear/age, then align vehicle. During road test can hear loud clunk noise in front when driving over bumps; Recommend diagnose and repair suspension noise. Found horn sounds weak, high tone not working; Recommend replace defective high tone horn. | Body Repair¦Wiper Blade Service¦Belt Service¦Brake Service¦New Tire(s)¦Wheel Alignment Service
83818 | ¦ 106072 Replace wiper blades per customer request..¦ 106072 CUSTOMER STATES TO PERFORM AIRBAG SERVICE. PERFORMED AIRBAG SERVICE WITH IGNITION KEY OFF DISCONNECTED THE DRIVERS SEAT AIRBAG CONNECTOR. TURNED ON THE IGNITION KEY. VERIFIED AIRBAG LIGHT ILLUMINATED. TURNED OFF IGNITION KEY. RECONNECTED THE DRIVERS AIRBAG CONNECTOR. TURNED IGNITION KEY ON. CHECKED FAULT CODES. CLEARED FAULT CODES. VERIFIED LIGHT IS NO LONGER PRESENT. VERIFIED REPAIRS..¦ CREATED 2018-10-08 08:20:00AM TAKEN BY JOSE DOM INGUEZ.¦ 106072 Completed 120k Service; Replaced oil and filter, replace pollen filter, replace fuel filter, replace spark plugs, replace drive belt, check under body for damage or leaks, check drive shafts, check battery condition. Set tire pressures, check tire wear, check brake wear, check all fluids and topped off, lube seals and hinges. Complete all service checks per Porsche check sheet. Road test vehicle..¦ 106072 During inspection, found horn sounds weak. High tone horn is not working. Replace defective high tone horn..¦ 106072 During inspection, found left front park lamp was not working. Remove left headlight, replace burned out park lamp bulb. Found lock tabs for bulb socket are broken. Used electrical tape to hold socket in place. The other option is replacement of headlight..¦ 106072 Found after market GPS is permanently powered. Measured 30mA draw with GPS disconnected. Both battery cables have poor connection to battery for maintainer hook-up..¦ 106072 Front tires 5.1mm 5.1mm Rear tires 3.7mm 2.8mm Tire pressure before: Front 21psi 21psi Rear 28psi 28psi. Set tire pressure to manufactures specification..¦ 106072 Mount and road force balance 4 new tires. Found tread separating from casing on both rear tires, only visible from the inside. Road test vehicle..¦ 106072 Verified front spoiler has been pulled out of front bumper. Reinstall front spoiler lip. Found front bumper is damaged, not securing spoiler lip in the middle..¦ 106072 CUSTOMER STATES TO PERFORM A FOUR WHEEL ALIGNMENT. PERFORMED FOUR WHEEL ALIGNMENT CHECK. FOUND VEHICLE HAS AFTER MARKET SUSPENSION FRONT AND REAR ALL FOUR CAMBER ADJUSTMENTS ARE MAX. ADJUSTED THE LEFT REAR TOE. ADJUSTED THE RIGHT REAR TOE. ADJUSTED THE LEFT FRONT TOE. ADJUSTED THE RIGHT FRONT TOE. PERFORMED CASTER SWING TO VERIFY ALL AVAILABLE ADJUSTMENT ARES IN SPEC. ADJUSTED THE FRONT TOE. SECURED ALL ADJUSTMENT LOCATIONS. ROAD TESTED VEHICLE. VERIFIED THE VEHICLE DRIVES STRAIGHT AND THE STEERING WHEEL IS STRAIGHT. VERIFIED REPAIRS..¦ 106072 Replace damaged left side rocker panel per customer request..¦ 106072 Complete Niello Porsche Multi-Point Inspection. Front tires 5.1mm 5.1mm Rear tires 3.7mm 2.8mm Front brakes 9.5mm Rear brakes 9.5mm to wear sensors. Found the following concerns during inspection: Found rear spoiler is not working; Recommend diagnose and repair rear spoiler. Found fuel door hinge is broken; Recommend replace broken hinge. Found reverse lights and left front park lamps are not working; Recommend diagnose and repair lights. Found wiper blades are worn and recommend replacement. Found vehicle is due for airbag maintenance. Recommend drive belt replacement due to time/mileage on vehicle. Recommend brake system flush (every two years). Battery goes dead after two days of not driving; Recommend diagnose and repair current draw. Recommend replace all 4 tires due to wear/age, then align vehicle. During road test can hear loud clunk noise in front when driving over bumps; Recommend diagnose and repair suspension noise. Found horn sounds weak, high tone not working; Recommend replace defective high tone horn. | Body Repair¦Wiper Blade Service¦Belt Service¦Brake Service¦New Tire(s)¦Wheel Alignment Service
83818 | ¦ 106072 Replace wiper blades per customer request..¦ 106072 CUSTOMER STATES TO PERFORM AIRBAG SERVICE. PERFORMED AIRBAG SERVICE WITH IGNITION KEY OFF DISCONNECTED THE DRIVERS SEAT AIRBAG CONNECTOR. TURNED ON THE IGNITION KEY. VERIFIED AIRBAG LIGHT ILLUMINATED. TURNED OFF IGNITION KEY. RECONNECTED THE DRIVERS AIRBAG CONNECTOR. TURNED IGNITION KEY ON. CHECKED FAULT CODES. CLEARED FAULT CODES. VERIFIED LIGHT IS NO LONGER PRESENT. VERIFIED REPAIRS..¦ CREATED 2018-10-08 08:20:00AM TAKEN BY JOSE DOM INGUEZ.¦ 106072 Completed 120k Service; Replaced oil and filter, replace pollen filter, replace fuel filter, replace spark plugs, replace drive belt, check under body for damage or leaks, check drive shafts, check battery condition. Set tire pressures, check tire wear, check brake wear, check all fluids and topped off, lube seals and hinges. Complete all service checks per Porsche check sheet. Road test vehicle..¦ 106072 During inspection, found horn sounds weak. High tone horn is not working. Replace defective high tone horn..¦ 106072 During inspection, found left front park lamp was not working. Remove left headlight, replace burned out park lamp bulb. Found lock tabs for bulb socket are broken. Used electrical tape to hold socket in place. The other option is replacement of headlight..¦ 106072 Found after market GPS is permanently powered. Measured 30mA draw with GPS disconnected. Both battery cables have poor connection to battery for maintainer hook-up..¦ 106072 Front tires 5.1mm 5.1mm Rear tires 3.7mm 2.8mm Tire pressure before: Front 21psi 21psi Rear 28psi 28psi. Set tire pressure to manufactures specification..¦ 106072 Mount and road force balance 4 new tires. Found tread separating from casing on both rear tires, only visible from the inside. Road test vehicle..¦ 106072 Verified front spoiler has been pulled out of front bumper. Reinstall front spoiler lip. Found front bumper is damaged, not securing spoiler lip in the middle..¦ 106072 CUSTOMER STATES TO PERFORM A FOUR WHEEL ALIGNMENT. PERFORMED FOUR WHEEL ALIGNMENT CHECK. FOUND VEHICLE HAS AFTER MARKET SUSPENSION FRONT AND REAR ALL FOUR CAMBER ADJUSTMENTS ARE MAX. ADJUSTED THE LEFT REAR TOE. ADJUSTED THE RIGHT REAR TOE. ADJUSTED THE LEFT FRONT TOE. ADJUSTED THE RIGHT FRONT TOE. PERFORMED CASTER SWING TO VERIFY ALL AVAILABLE ADJUSTMENT ARES IN SPEC. ADJUSTED THE FRONT TOE. SECURED ALL ADJUSTMENT LOCATIONS. ROAD TESTED VEHICLE. VERIFIED THE VEHICLE DRIVES STRAIGHT AND THE STEERING WHEEL IS STRAIGHT. VERIFIED REPAIRS..¦ 106072 Replace damaged left side rocker panel per customer request..¦ 106072 Complete Niello Porsche Multi-Point Inspection. Front tires 5.1mm 5.1mm Rear tires 3.7mm 2.8mm Front brakes 9.5mm Rear brakes 9.5mm to wear sensors. Found the following concerns during inspection: Found rear spoiler is not working; Recommend diagnose and repair rear spoiler. Found fuel door hinge is broken; Recommend replace broken hinge. Found reverse lights and left front park lamps are not working; Recommend diagnose and repair lights. Found wiper blades are worn and recommend replacement. Found vehicle is due for airbag maintenance. Recommend drive belt replacement due to time/mileage on vehicle. Recommend brake system flush (every two years). Battery goes dead after two days of not driving; Recommend diagnose and repair current draw. Recommend replace all 4 tires due to wear/age, then align vehicle. During road test can hear loud clunk noise in front when driving over bumps; Recommend diagnose and repair suspension noise. Found horn sounds weak, high tone not working; Recommend replace defective high tone horn. | Body Repair¦Wiper Blade Service¦Belt Service¦Brake Service¦New Tire(s)¦Wheel Alignment Service
83827 | ¦ 54231 repair bad ground for tail brake lights 100 clean & repair bad ground for brake light s and install front license bracket.¦ 54231 clean ignition points adjust carb linkage 100 clean ignition points & adjust carburetor linkage road test ok.¦ 54231 replace shifter boot torn/split 50 replaced shifter boot as needed.¦ 54231 Left Front: _____ , Right Front:______, Left Rear:______, Right Rear:______.¦ 54231 record engine , chassis & transmission ## as needed.¦ CLIENT WILL PICK UP 11/2 P.M..¦ 54231 steering column loose ingnition key will not unlock 200 adjust steering column & r&i ignition switch to recode key blade as needed DISCOUNT $360 AS GESTURE AS KEYS WERE WORKING AT INITIAL DROP OFF | Engine Service¦Transmission Service
83827 | ¦ 54231 repair bad ground for tail brake lights 100 clean & repair bad ground for brake light s and install front license bracket.¦ 54231 clean ignition points adjust carb linkage 100 clean ignition points & adjust carburetor linkage road test ok.¦ 54231 replace shifter boot torn/split 50 replaced shifter boot as needed.¦ 54231 Left Front: _____ , Right Front:______, Left Rear:______, Right Rear:______.¦ 54231 record engine , chassis & transmission ## as needed.¦ CLIENT WILL PICK UP 11/2 P.M..¦ 54231 steering column loose ingnition key will not unlock 200 adjust steering column & r&i ignition switch to recode key blade as needed DISCOUNT $360 AS GESTURE AS KEYS WERE WORKING AT INITIAL DROP OFF | Engine Service¦Transmission Service
83866 | ¦ 30976 COULD NOT VERIFY CUSTOMER CONCERN, FOUND CLUTCH PEDAL LETTING OUT HIGH. DRAINED FLUID, FOUND TRANS. FLUID LEVEL LOW. REC. REPLACEMENT OF CURRENT FLUID WITH SUPER SHIFT FLUID. CUSTOMER APPROVED. DRAINED FLUID, FILLED SYSTEM WITH SUPER SHIFT. ROAD TEST. ALL OK. REC. CLUTCH IN NEAR FUTURE. PROVIDED CUSTOMER WITH QUOTE FOR CLUTCH $4277.40 + TAX, REC. CHECK REAR MAIN AND IMS WHEN CLUTCH REPLACED..¦ 30976 PERFORMED MPI, TOPPED ALL FLUIDS. | Clutch Service
83875 | ¦ 26268 TPMS ADJUST TIRE PRESSURES. FRONT AND REAR 44PSI.¦ WSA-D22DD4E2 BLEMISHES NOTED 2 SCRATCHES, 4 S CUFFS DECLINES REPLACEMENT BATTERY $784.82 REAR TIRES AT 3MM $1,030.74 TIRE PRESSURE SENSORS GOING B AD $1,459.56 MOTOR MOUNTS WORN $1,929.99 ALIGN $300.00.¦ 26268 PERFORMED INSPECTION / PROVIDED ESTIMATE FOR MAIN BATTERY (ORIGINAL BATTERY) - ENGINE MOUNTS (VIBRATION), ALL 4 TPMS SENSORS (LIFE REMAINING), BOTH REAR TIRES WITH ALIGNMENT..¦ 26265 AH08 PERFORMED CAMPAIGN AH08 / REPLACED ALL CAMSHAFT CONTROLLER BOLTS AT LEFT AND RIGHT INTAKE CAMSHAFTS. REPLACED VALVE COVER GASKETS + SCREWS -- RE-INSTALL. ROAD TEST. OKAY. | Battery Service¦New Tire(s)¦Engine Service
83875 | ¦ 26268 TPMS ADJUST TIRE PRESSURES. FRONT AND REAR 44PSI.¦ WSA-D22DD4E2 BLEMISHES NOTED 2 SCRATCHES, 4 S CUFFS DECLINES REPLACEMENT BATTERY $784.82 REAR TIRES AT 3MM $1,030.74 TIRE PRESSURE SENSORS GOING B AD $1,459.56 MOTOR MOUNTS WORN $1,929.99 ALIGN $300.00.¦ 26268 PERFORMED INSPECTION / PROVIDED ESTIMATE FOR MAIN BATTERY (ORIGINAL BATTERY) - ENGINE MOUNTS (VIBRATION), ALL 4 TPMS SENSORS (LIFE REMAINING), BOTH REAR TIRES WITH ALIGNMENT..¦ 26265 AH08 PERFORMED CAMPAIGN AH08 / REPLACED ALL CAMSHAFT CONTROLLER BOLTS AT LEFT AND RIGHT INTAKE CAMSHAFTS. REPLACED VALVE COVER GASKETS + SCREWS -- RE-INSTALL. ROAD TEST. OKAY. | Battery Service¦New Tire(s)¦Engine Service
83875 | ¦ 26268 TPMS ADJUST TIRE PRESSURES. FRONT AND REAR 44PSI.¦ WSA-D22DD4E2 BLEMISHES NOTED 2 SCRATCHES, 4 S CUFFS DECLINES REPLACEMENT BATTERY $784.82 REAR TIRES AT 3MM $1,030.74 TIRE PRESSURE SENSORS GOING B AD $1,459.56 MOTOR MOUNTS WORN $1,929.99 ALIGN $300.00.¦ 26268 PERFORMED INSPECTION / PROVIDED ESTIMATE FOR MAIN BATTERY (ORIGINAL BATTERY) - ENGINE MOUNTS (VIBRATION), ALL 4 TPMS SENSORS (LIFE REMAINING), BOTH REAR TIRES WITH ALIGNMENT..¦ 26265 AH08 PERFORMED CAMPAIGN AH08 / REPLACED ALL CAMSHAFT CONTROLLER BOLTS AT LEFT AND RIGHT INTAKE CAMSHAFTS. REPLACED VALVE COVER GASKETS + SCREWS -- RE-INSTALL. ROAD TEST. OKAY. | Battery Service¦New Tire(s)¦Engine Service
83900 | ¦ Declined Replace windshield wiper blades.¦ Declined Replace rear wiper blade | Wiper Blade Service
83901 | ¦ Declined REPLACE THERMOSTAT HOUSING, THERMOSTAT, UPDATE PLASTIC PIPES TO ALUMINUM ONES, REPLACE WATER PUMP. | Cooling System Service
83902 | ¦ Declined road force balance all tires.¦ Declined replace all four tire pressure sensors.¦ Declined replace low horn | New Tire(s)
83903 | ¦ Declined Replace front brake pads and replace front brake rotors (sensors if applicable) | Brake Service
83904 | ¦ Declined Replace front brake pads and replace front brake rotors (sensors if applicable) | Brake Service
83908 | ¦ Declined Replace windshield wiper blades.¦ Declined CHECK/REPLACE SPARK PLUGS **NEXT STEP**.¦ Declined REPLACE DME | Wiper Blade Service¦Spark Plugs
83908 | ¦ Declined Replace windshield wiper blades.¦ Declined CHECK/REPLACE SPARK PLUGS **NEXT STEP**.¦ Declined REPLACE DME | Wiper Blade Service¦Spark Plugs
83909 | ¦ Declined replace spark plugs and coils.¦ Declined replace rear hatch struts | Body Repair¦Spark Plugs
83909 | ¦ Declined replace spark plugs and coils.¦ Declined replace rear hatch struts | Body Repair¦Spark Plugs
83911 | ¦ Declined REPLACE OIL PRESSURE SENSOR..¦ Declined CHECK OIL PRESSURE WITH GAUGE | Engine Service
83912 | ¦ Declined Mount and balance 2 new front tires.¦ Declined Perform four wheel alignment | New Tire(s)¦Wheel Alignment Service
83912 | ¦ Declined Mount and balance 2 new front tires.¦ Declined Perform four wheel alignment | New Tire(s)¦Wheel Alignment Service
83914 | ¦ Declined Replace front brake pads, rotors and sensor.¦ Declined Replace rear brake pads, rotors and sensor | Brake Service
83915 | ¦ Declined Mount and balance 4 tires.¦ Declined Replace windshield wiper blades | New Tire(s)¦Wiper Blade Service
83915 | ¦ Declined Mount and balance 4 tires.¦ Declined Replace windshield wiper blades | New Tire(s)¦Wiper Blade Service
83916 | ¦ Declined Perform four (4) wheel alignment Porsche (NOT 993 or track set-up).¦ Declined Mount and balance 4 tires | New Tire(s)¦Wheel Alignment Service
83916 | ¦ Declined Perform four (4) wheel alignment Porsche (NOT 993 or track set-up).¦ Declined Mount and balance 4 tires | New Tire(s)¦Wheel Alignment Service
83917 | ¦ Declined sublet to auto trim specialists to replace seat cover.¦ Declined REPLACE REAR TIRES NOW OR COME SPRING.¦ Declined REPLACE 4 WHEELS.¦ Declined REPAIR (IF POSSIBLE) 4 WHEELS- SUBLET TO ALLOY WHEEL REPAIR.¦ Declined REPLACE DASH CLOCK | New Tire(s)
83918 | ¦ Declined Replace front brake pads and replace front brake rotors (sensors if applicable).¦ Declined replace right front door panel | Body Repair¦Brake Service
83918 | ¦ Declined Replace front brake pads and replace front brake rotors (sensors if applicable).¦ Declined replace right front door panel | Body Repair¦Brake Service
83920 | ¦ Declined Replace Top.¦ Declined Mount and Balance 4 tires.¦ Declined Porsche Alignment | Body Repair¦New Tire(s)¦Wheel Alignment Service
83920 | ¦ Declined Replace Top.¦ Declined Mount and Balance 4 tires.¦ Declined Porsche Alignment | Body Repair¦New Tire(s)¦Wheel Alignment Service
83920 | ¦ Declined Replace Top.¦ Declined Mount and Balance 4 tires.¦ Declined Porsche Alignment | Body Repair¦New Tire(s)¦Wheel Alignment Service
83921 | ¦ Declined Replace left side marker light bulb.¦ Declined Replace right side marker light bulb.¦ Declined Balance and rotate tires.¦ Declined Perform four (4) wheel alignment Porsche (NOT 993 or track set-up).¦ Declined Diagnose check engine light.¦ Declined Replace rear wiper blade.¦ Declined Replace windshield wiper blades.¦ Declined Replace lower control arm(s).¦ Declined Replace windshield wiper blades.¦ Declined Replace rear wiper blade | Bulb Replacement¦Steering Service¦Tire Rotation¦Wheel Alignment Service¦Wheel Balance¦Wiper Blade Service
83921 | ¦ Declined Replace left side marker light bulb.¦ Declined Replace right side marker light bulb.¦ Declined Balance and rotate tires.¦ Declined Perform four (4) wheel alignment Porsche (NOT 993 or track set-up).¦ Declined Diagnose check engine light.¦ Declined Replace rear wiper blade.¦ Declined Replace windshield wiper blades.¦ Declined Replace lower control arm(s).¦ Declined Replace windshield wiper blades.¦ Declined Replace rear wiper blade | Bulb Replacement¦Steering Service¦Tire Rotation¦Wheel Alignment Service¦Wheel Balance¦Wiper Blade Service
83921 | ¦ Declined Replace left side marker light bulb.¦ Declined Replace right side marker light bulb.¦ Declined Balance and rotate tires.¦ Declined Perform four (4) wheel alignment Porsche (NOT 993 or track set-up).¦ Declined Diagnose check engine light.¦ Declined Replace rear wiper blade.¦ Declined Replace windshield wiper blades.¦ Declined Replace lower control arm(s).¦ Declined Replace windshield wiper blades.¦ Declined Replace rear wiper blade | Bulb Replacement¦Steering Service¦Tire Rotation¦Wheel Alignment Service¦Wheel Balance¦Wiper Blade Service
83921 | ¦ Declined Replace left side marker light bulb.¦ Declined Replace right side marker light bulb.¦ Declined Balance and rotate tires.¦ Declined Perform four (4) wheel alignment Porsche (NOT 993 or track set-up).¦ Declined Diagnose check engine light.¦ Declined Replace rear wiper blade.¦ Declined Replace windshield wiper blades.¦ Declined Replace lower control arm(s).¦ Declined Replace windshield wiper blades.¦ Declined Replace rear wiper blade | Bulb Replacement¦Steering Service¦Tire Rotation¦Wheel Alignment Service¦Wheel Balance¦Wiper Blade Service
83921 | ¦ Declined Replace left side marker light bulb.¦ Declined Replace right side marker light bulb.¦ Declined Balance and rotate tires.¦ Declined Perform four (4) wheel alignment Porsche (NOT 993 or track set-up).¦ Declined Diagnose check engine light.¦ Declined Replace rear wiper blade.¦ Declined Replace windshield wiper blades.¦ Declined Replace lower control arm(s).¦ Declined Replace windshield wiper blades.¦ Declined Replace rear wiper blade | Bulb Replacement¦Steering Service¦Tire Rotation¦Wheel Alignment Service¦Wheel Balance¦Wiper Blade Service
83921 | ¦ Declined Replace left side marker light bulb.¦ Declined Replace right side marker light bulb.¦ Declined Balance and rotate tires.¦ Declined Perform four (4) wheel alignment Porsche (NOT 993 or track set-up).¦ Declined Diagnose check engine light.¦ Declined Replace rear wiper blade.¦ Declined Replace windshield wiper blades.¦ Declined Replace lower control arm(s).¦ Declined Replace windshield wiper blades.¦ Declined Replace rear wiper blade | Bulb Replacement¦Steering Service¦Tire Rotation¦Wheel Alignment Service¦Wheel Balance¦Wiper Blade Service
83947 | ¦ 20666 TECH FOUND RIGHT REAR TIRE DAMAGED, ADVISED CUSTOMER NOT SAFE AND SHOULD BE REPLACED. CUSTOMER DECLINED AT THIS TIME | New Tire(s)
83948 | ¦ 224092 MULTIPLE PROBLEMS CAUSING THE ENGINE RUNNING ROUGH AND HESITATES. VERIFIED COMPLAINT, NEEDS TO JUMP VEHICLE TO START, WHEN ENGINE IS STARTED, COOLANT FAN 2 KEEPS RUNNING EVEN WITH IGNITION KEY OFF, TECH REMOVED FUSE FOR COOLANT FAN TO STOP DRAINING THE BATTERY. CUSTOMER REQUEST TO INSPECT FUEL PUMPS. CUSTOMER STATES ONE OF THE PUMPS WAS REPLACED BY ANOTHER DEALERSHIP. FOUND FUEL PUMP RELAY 1 ON THE CUP HOLDER, REINSTALL THE RELAY, CHECK FUEL PUMP DELIVERY RATE, PUMPS MORE THAN 80 0 CC ON 15 SECONDS (THIS IS WITHIN SPECIFICATION). FUEL PUMPS INSIDE THE TANK ARE WORKING NORMALLY. TECH RECOMMEND FUEL PUMP RELAYS 1 AND 2, REPLACEMENT OF COOLANT FAN 1 AND REPLACEMENT AND BATTERY. CANNOT PROPERLY DIAGNOSE VEHICLE WITHOUT ADDRESSING EXISTING ISSUES FIRST. CUSTOMER DECLINED ALL THE SERVICES. | Battery Service¦Cooling System Service¦Fuel System Service
83948 | ¦ 224092 MULTIPLE PROBLEMS CAUSING THE ENGINE RUNNING ROUGH AND HESITATES. VERIFIED COMPLAINT, NEEDS TO JUMP VEHICLE TO START, WHEN ENGINE IS STARTED, COOLANT FAN 2 KEEPS RUNNING EVEN WITH IGNITION KEY OFF, TECH REMOVED FUSE FOR COOLANT FAN TO STOP DRAINING THE BATTERY. CUSTOMER REQUEST TO INSPECT FUEL PUMPS. CUSTOMER STATES ONE OF THE PUMPS WAS REPLACED BY ANOTHER DEALERSHIP. FOUND FUEL PUMP RELAY 1 ON THE CUP HOLDER, REINSTALL THE RELAY, CHECK FUEL PUMP DELIVERY RATE, PUMPS MORE THAN 80 0 CC ON 15 SECONDS (THIS IS WITHIN SPECIFICATION). FUEL PUMPS INSIDE THE TANK ARE WORKING NORMALLY. TECH RECOMMEND FUEL PUMP RELAYS 1 AND 2, REPLACEMENT OF COOLANT FAN 1 AND REPLACEMENT AND BATTERY. CANNOT PROPERLY DIAGNOSE VEHICLE WITHOUT ADDRESSING EXISTING ISSUES FIRST. CUSTOMER DECLINED ALL THE SERVICES. | Battery Service¦Cooling System Service¦Fuel System Service
83948 | ¦ 224092 MULTIPLE PROBLEMS CAUSING THE ENGINE RUNNING ROUGH AND HESITATES. VERIFIED COMPLAINT, NEEDS TO JUMP VEHICLE TO START, WHEN ENGINE IS STARTED, COOLANT FAN 2 KEEPS RUNNING EVEN WITH IGNITION KEY OFF, TECH REMOVED FUSE FOR COOLANT FAN TO STOP DRAINING THE BATTERY. CUSTOMER REQUEST TO INSPECT FUEL PUMPS. CUSTOMER STATES ONE OF THE PUMPS WAS REPLACED BY ANOTHER DEALERSHIP. FOUND FUEL PUMP RELAY 1 ON THE CUP HOLDER, REINSTALL THE RELAY, CHECK FUEL PUMP DELIVERY RATE, PUMPS MORE THAN 80 0 CC ON 15 SECONDS (THIS IS WITHIN SPECIFICATION). FUEL PUMPS INSIDE THE TANK ARE WORKING NORMALLY. TECH RECOMMEND FUEL PUMP RELAYS 1 AND 2, REPLACEMENT OF COOLANT FAN 1 AND REPLACEMENT AND BATTERY. CANNOT PROPERLY DIAGNOSE VEHICLE WITHOUT ADDRESSING EXISTING ISSUES FIRST. CUSTOMER DECLINED ALL THE SERVICES. | Battery Service¦Cooling System Service¦Fuel System Service
83949 | ¦ 92510 RECOMMEND TO REPLACE REAR BRAKE PADS (4MM) + ROTORS AND HARDWARE. $1380.00+ TAX CLIENT DECLINED. | Brake Service
83950 | ¦ 36718 PERFORM MPI INSPECTION ***RECOMMEND TO REPLACE 3 TIRES (MEASURED 4/32NDS) ALSO RECOMMEND ALIGNMENT CUSTOMER DECLINED AT THIS TIME. - | New Tire(s)¦Wheel Alignment Service
83950 | ¦ 36718 PERFORM MPI INSPECTION ***RECOMMEND TO REPLACE 3 TIRES (MEASURED 4/32NDS) ALSO RECOMMEND ALIGNMENT CUSTOMER DECLINED AT THIS TIME. - | New Tire(s)¦Wheel Alignment Service
83951 | ¦ 46186 RECOMMEND REPLACING 2 REAR TIRES. CUSTOMER DECLINED | New Tire(s)
83952 | ¦ 37429 REAR TIRES AND FRONT BRAKES WORN, RECOMMEND REPLACEMENT. -CUSTOMER DECLINED. | Brake Service¦New Tire(s)
83952 | ¦ 37429 REAR TIRES AND FRONT BRAKES WORN, RECOMMEND REPLACEMENT. -CUSTOMER DECLINED. | Brake Service¦New Tire(s)
83953 | ¦ 65321 cowel clogged with leafs found clogged front sun roof drains and cowl clogged with leafs, cleaned front drains and cowl ,customer declined further repairs. | Body Repair
83954 | ¦ Declined FRONT TIRES - MOUNT AND ROADFORCE BALANCE 2 TIRE/WHEEL. front tires are warped and shredding on the outer edges. this may be causing the drift and can cause a blow out. | New Tire(s)
83955 | ¦ Declined CUSTOMER REQUEST CLEAN RADIATORS AND A/C CONDENSERS. | Cooling System Service
83956 | ¦ Declined TEST & REPL BATTERY Porsche maintainer is recommended when a clients Vehicle is not driven for several days or longer, or Vehicle is not driven more than 15 mi a day, Vehicle is not driven more than 6000 mi. per rollin 12 months | Battery Service
83957 | ¦ Declined FOUR WHEEL ALIGNMENT ON ALL PORSCHE MODEL | Wheel Alignment Service
83958 | ¦ Declined _PER_FORM_ED_ CLIMATE CONTROL SERVICE INCLUDING _RE_PLA_CE_MENT OF POLLEN FILTER, CLEANING OF VENTILATION SYSTEM AND CLEARING OF DEBRIS IN AIR CONDITIONER DRAINS. | Cabin Air Filter Service
83960 | ¦ Declined _RE_PLA_CE_ SPARK PLUGS | Spark Plugs
83962 | ¦ Declined _PER_FORM_ED_ CLIMATE CONTROL SERVICE INCLUDING _RE_PLA_CE_MENT OF POLLEN FILTER, CLEANING OF VENTILATION SYSTEM AND CLEARING OF DEBRIS IN AIR CONDITIONER DRAINS. | Cabin Air Filter Service
83980 | ¦ Declined ROAD FORCE BALANCE 4 TIRES.¦ Declined _RE_PLA_CE_ SPARK PLUGS.¦ Declined _PER_FORM_ COMPLETE FOUR WHEEL ALIGNMENT - INCLUDES ADJUSTING CAMBER, TOE AND CASTER WHEN POSSIBLE WITHIN MANUFACTURER'S FACTORY SPECIFICATIONS..¦ Declined CUSTOMER REQUEST BRAKE FLUID FLUSH.¦ Declined CUSTOMER REQUEST CLEAN RADIATORS AND A/C CONDENSERS. | Brake Service¦Cooling System Service¦Spark Plugs¦Wheel Balance¦Wheel Alignment Service
83980 | ¦ Declined ROAD FORCE BALANCE 4 TIRES.¦ Declined _RE_PLA_CE_ SPARK PLUGS.¦ Declined _PER_FORM_ COMPLETE FOUR WHEEL ALIGNMENT - INCLUDES ADJUSTING CAMBER, TOE AND CASTER WHEN POSSIBLE WITHIN MANUFACTURER'S FACTORY SPECIFICATIONS..¦ Declined CUSTOMER REQUEST BRAKE FLUID FLUSH.¦ Declined CUSTOMER REQUEST CLEAN RADIATORS AND A/C CONDENSERS. | Brake Service¦Cooling System Service¦Spark Plugs¦Wheel Balance¦Wheel Alignment Service
83980 | ¦ Declined ROAD FORCE BALANCE 4 TIRES.¦ Declined _RE_PLA_CE_ SPARK PLUGS.¦ Declined _PER_FORM_ COMPLETE FOUR WHEEL ALIGNMENT - INCLUDES ADJUSTING CAMBER, TOE AND CASTER WHEN POSSIBLE WITHIN MANUFACTURER'S FACTORY SPECIFICATIONS..¦ Declined CUSTOMER REQUEST BRAKE FLUID FLUSH.¦ Declined CUSTOMER REQUEST CLEAN RADIATORS AND A/C CONDENSERS. | Brake Service¦Cooling System Service¦Spark Plugs¦Wheel Balance¦Wheel Alignment Service
83980 | ¦ Declined ROAD FORCE BALANCE 4 TIRES.¦ Declined _RE_PLA_CE_ SPARK PLUGS.¦ Declined _PER_FORM_ COMPLETE FOUR WHEEL ALIGNMENT - INCLUDES ADJUSTING CAMBER, TOE AND CASTER WHEN POSSIBLE WITHIN MANUFACTURER'S FACTORY SPECIFICATIONS..¦ Declined CUSTOMER REQUEST BRAKE FLUID FLUSH.¦ Declined CUSTOMER REQUEST CLEAN RADIATORS AND A/C CONDENSERS. | Brake Service¦Cooling System Service¦Spark Plugs¦Wheel Balance¦Wheel Alignment Service
83980 | ¦ Declined ROAD FORCE BALANCE 4 TIRES.¦ Declined _RE_PLA_CE_ SPARK PLUGS.¦ Declined _PER_FORM_ COMPLETE FOUR WHEEL ALIGNMENT - INCLUDES ADJUSTING CAMBER, TOE AND CASTER WHEN POSSIBLE WITHIN MANUFACTURER'S FACTORY SPECIFICATIONS..¦ Declined CUSTOMER REQUEST BRAKE FLUID FLUSH.¦ Declined CUSTOMER REQUEST CLEAN RADIATORS AND A/C CONDENSERS. | Brake Service¦Cooling System Service¦Spark Plugs¦Wheel Balance¦Wheel Alignment Service
83981 | ¦ Declined MOUNT AND ROAD FORCE BALANCE 1 TIRE/WHEEL- PIRELLI P ZERO N0 - 235.35ZR20 88yRIGHT FRONT TIRE DRY CRACKED SEVERELY.¦ Declined CUSTOMER REQUEST FOUR WHEEL ALIGNMENT.- PROLONG NEW TIRE LIFE.¦ Declined MOUNT AND ROAD FORCE BALANCE 2 TIRE/WHEEL- PIRELLI P ZERO N0 265.35ZR20 95Y. REAR TIRES WORN TO 3&4/32 | New Tire(s)¦Wheel Alignment Service¦Wheel Balance
83981 | ¦ Declined MOUNT AND ROAD FORCE BALANCE 1 TIRE/WHEEL- PIRELLI P ZERO N0 - 235.35ZR20 88yRIGHT FRONT TIRE DRY CRACKED SEVERELY.¦ Declined CUSTOMER REQUEST FOUR WHEEL ALIGNMENT.- PROLONG NEW TIRE LIFE.¦ Declined MOUNT AND ROAD FORCE BALANCE 2 TIRE/WHEEL- PIRELLI P ZERO N0 265.35ZR20 95Y. REAR TIRES WORN TO 3&4/32 | New Tire(s)¦Wheel Alignment Service¦Wheel Balance
83981 | ¦ Declined MOUNT AND ROAD FORCE BALANCE 1 TIRE/WHEEL- PIRELLI P ZERO N0 - 235.35ZR20 88yRIGHT FRONT TIRE DRY CRACKED SEVERELY.¦ Declined CUSTOMER REQUEST FOUR WHEEL ALIGNMENT.- PROLONG NEW TIRE LIFE.¦ Declined MOUNT AND ROAD FORCE BALANCE 2 TIRE/WHEEL- PIRELLI P ZERO N0 265.35ZR20 95Y. REAR TIRES WORN TO 3&4/32 | New Tire(s)¦Wheel Alignment Service¦Wheel Balance
83982 | ¦ Declined _RE_PLA_CE_ FRONT AND REAR WIPER BLADES.¦ Declined _PER_FORM_ COMPLETE FOUR WHEEL ALIGNMENT - INCLUDES ADJUSTING CAMBER, TOE AND CASTER WHEN POSSIBLE WITHIN MANUFACTURER'S FACTORY SPECIFICATIONS..¦ Declined ROADFORCE BALANCE ALL FOUR WHEEL AND ROTATE IF POSSIBLE. | Wiper Blade Service¦Wheel Alignment Service
83982 | ¦ Declined _RE_PLA_CE_ FRONT AND REAR WIPER BLADES.¦ Declined _PER_FORM_ COMPLETE FOUR WHEEL ALIGNMENT - INCLUDES ADJUSTING CAMBER, TOE AND CASTER WHEN POSSIBLE WITHIN MANUFACTURER'S FACTORY SPECIFICATIONS..¦ Declined ROADFORCE BALANCE ALL FOUR WHEEL AND ROTATE IF POSSIBLE. | Wiper Blade Service¦Wheel Alignment Service
83983 | ¦ Declined _RE_PLA_CE_ BOTH FRONT EXHAUST PIPES RIGHT AFTER CATALYTIC CONVERTERS AND REWORK REAR EXHAUST PIPES | Exhaust System Service
83984 | ¦ Declined _PER_FORM_ED_ CLIMATE CONTROL SERVICE INCLUDING _RE_PLA_CE_MENT OF POLLEN FILTER, CLEANING OF VENTILATION SYSTEM AND CLEARING OF DEBRIS IN AIR CONDITIONER DRAINS..¦ Declined MOUNT AND BALANCE 1 TIRE.¦ Declined FOUR WHEEL ALIGNMENT ON ALL PORSCHE MODEL | Cabin Air Filter Service¦Wheel Alignment Service¦New Tire(s)
83984 | ¦ Declined _PER_FORM_ED_ CLIMATE CONTROL SERVICE INCLUDING _RE_PLA_CE_MENT OF POLLEN FILTER, CLEANING OF VENTILATION SYSTEM AND CLEARING OF DEBRIS IN AIR CONDITIONER DRAINS..¦ Declined MOUNT AND BALANCE 1 TIRE.¦ Declined FOUR WHEEL ALIGNMENT ON ALL PORSCHE MODEL | Cabin Air Filter Service¦Wheel Alignment Service¦New Tire(s)
83984 | ¦ Declined _PER_FORM_ED_ CLIMATE CONTROL SERVICE INCLUDING _RE_PLA_CE_MENT OF POLLEN FILTER, CLEANING OF VENTILATION SYSTEM AND CLEARING OF DEBRIS IN AIR CONDITIONER DRAINS..¦ Declined MOUNT AND BALANCE 1 TIRE.¦ Declined FOUR WHEEL ALIGNMENT ON ALL PORSCHE MODEL | Cabin Air Filter Service¦Wheel Alignment Service¦New Tire(s)
83985 | ¦ Declined _RE_PLA_CE_ REAR BRAKES | Brake Service
83986 | ¦ Declined ROAD FORCE BALANCE 4 TIRES.¦ Declined _PER_FORM_ COMPLETE FOUR WHEEL ALIGNMENT - INCLUDES ADJUSTING CAMBER, TOE AND CASTER WHEN POSSIBLE WITHIN MANUFACTURER'S FACTORY SPECIFICATIONS..¦ Declined CUSTOMER REQUEST BRAKE FLUID FLUSH | Brake Service¦Wheel Balance¦Wheel Alignment Service
83986 | ¦ Declined ROAD FORCE BALANCE 4 TIRES.¦ Declined _PER_FORM_ COMPLETE FOUR WHEEL ALIGNMENT - INCLUDES ADJUSTING CAMBER, TOE AND CASTER WHEN POSSIBLE WITHIN MANUFACTURER'S FACTORY SPECIFICATIONS..¦ Declined CUSTOMER REQUEST BRAKE FLUID FLUSH | Brake Service¦Wheel Balance¦Wheel Alignment Service
83986 | ¦ Declined ROAD FORCE BALANCE 4 TIRES.¦ Declined _PER_FORM_ COMPLETE FOUR WHEEL ALIGNMENT - INCLUDES ADJUSTING CAMBER, TOE AND CASTER WHEN POSSIBLE WITHIN MANUFACTURER'S FACTORY SPECIFICATIONS..¦ Declined CUSTOMER REQUEST BRAKE FLUID FLUSH | Brake Service¦Wheel Balance¦Wheel Alignment Service
83987 | ¦ Declined _RE_PLA_CE_ ENGINE AIR FILTER | Air Filter Service
83990 | ¦ Declined _PER_FORM_ COMPLETE FOUR WHEEL ALIGNMENT - INCLUDES ADJUSTING CAMBER, TOE AND CASTER WHEN POSSIBLE WITHIN MANUFACTURER'S FACTORY SPECIFICATIONS..¦ Declined ROADFORCE BALANCE ALL FOUR WHEEL AND ROTATE IF POSSIBLE. | Wheel Alignment Service¦Wheel Balance
83990 | ¦ Declined _PER_FORM_ COMPLETE FOUR WHEEL ALIGNMENT - INCLUDES ADJUSTING CAMBER, TOE AND CASTER WHEN POSSIBLE WITHIN MANUFACTURER'S FACTORY SPECIFICATIONS..¦ Declined ROADFORCE BALANCE ALL FOUR WHEEL AND ROTATE IF POSSIBLE. | Wheel Alignment Service¦Wheel Balance
83991 | ¦ Declined CUSTOMER REQUEST BRAKE FLUID FLUSH.¦ Declined CUSTOMER REQUEST CLEAN RADIATORS AND A/C CONDENSERS..¦ Declined ROADFORCE BALANCE ALL FOUR WHEEL AND ROTATE IF POSSIBLE.¦ Declined _PER_FORM_ COMPLETE FOUR WHEEL ALIGNMENT - INCLUDES ADJUSTING CAMBER, TOE AND CASTER WHEN POSSIBLE WITHIN MANUFACTURER'S FACTORY SPECIFICATIONS. | Brake Service¦Cooling System Service¦Wheel Balance¦Wheel Alignment Service
83991 | ¦ Declined CUSTOMER REQUEST BRAKE FLUID FLUSH.¦ Declined CUSTOMER REQUEST CLEAN RADIATORS AND A/C CONDENSERS..¦ Declined ROADFORCE BALANCE ALL FOUR WHEEL AND ROTATE IF POSSIBLE.¦ Declined _PER_FORM_ COMPLETE FOUR WHEEL ALIGNMENT - INCLUDES ADJUSTING CAMBER, TOE AND CASTER WHEN POSSIBLE WITHIN MANUFACTURER'S FACTORY SPECIFICATIONS. | Brake Service¦Cooling System Service¦Wheel Balance¦Wheel Alignment Service
83991 | ¦ Declined CUSTOMER REQUEST BRAKE FLUID FLUSH.¦ Declined CUSTOMER REQUEST CLEAN RADIATORS AND A/C CONDENSERS..¦ Declined ROADFORCE BALANCE ALL FOUR WHEEL AND ROTATE IF POSSIBLE.¦ Declined _PER_FORM_ COMPLETE FOUR WHEEL ALIGNMENT - INCLUDES ADJUSTING CAMBER, TOE AND CASTER WHEN POSSIBLE WITHIN MANUFACTURER'S FACTORY SPECIFICATIONS. | Brake Service¦Cooling System Service¦Wheel Balance¦Wheel Alignment Service
83991 | ¦ Declined CUSTOMER REQUEST BRAKE FLUID FLUSH.¦ Declined CUSTOMER REQUEST CLEAN RADIATORS AND A/C CONDENSERS..¦ Declined ROADFORCE BALANCE ALL FOUR WHEEL AND ROTATE IF POSSIBLE.¦ Declined _PER_FORM_ COMPLETE FOUR WHEEL ALIGNMENT - INCLUDES ADJUSTING CAMBER, TOE AND CASTER WHEN POSSIBLE WITHIN MANUFACTURER'S FACTORY SPECIFICATIONS. | Brake Service¦Cooling System Service¦Wheel Balance¦Wheel Alignment Service
83992 | ¦ Declined _RE_PLA_CE_ WIPER BLADES | Wiper Blade Service
83993 | ¦ Declined CUSTOMER REQUEST BRAKE FLUID FLUSH.¦ Declined CLEAN AND INSPECT DRAINS REMOVE ALL COVERS AND WHEEL LINERS INSPECT AND CLEAN INLET AND OUTLET DRAINS _PER_FORM_ DRAIN FLOW TEST..¦ Declined _PER_FORM_ COMPLETE FOUR WHEEL ALIGNMENT - INCLUDES ADJUSTING CAMBER, TOE AND CASTER WHEN POSSIBLE WITHIN MANUFACTURER'S FACTORY SPECIFICATIONS..¦ Declined MISC. REPAIRS. _RE_PLA_CE_ rear brake pads and sensors.¦ Declined MOUNT AND ROADFORCE BALANCE 2 TIRE/WHEEL MICHELIN PILOT SPORT PS2 N2 295/30ZR19 | New Tire(s)¦Brake Service¦Wheel Alignment Service
83993 | ¦ Declined CUSTOMER REQUEST BRAKE FLUID FLUSH.¦ Declined CLEAN AND INSPECT DRAINS REMOVE ALL COVERS AND WHEEL LINERS INSPECT AND CLEAN INLET AND OUTLET DRAINS _PER_FORM_ DRAIN FLOW TEST..¦ Declined _PER_FORM_ COMPLETE FOUR WHEEL ALIGNMENT - INCLUDES ADJUSTING CAMBER, TOE AND CASTER WHEN POSSIBLE WITHIN MANUFACTURER'S FACTORY SPECIFICATIONS..¦ Declined MISC. REPAIRS. _RE_PLA_CE_ rear brake pads and sensors.¦ Declined MOUNT AND ROADFORCE BALANCE 2 TIRE/WHEEL MICHELIN PILOT SPORT PS2 N2 295/30ZR19 | New Tire(s)¦Brake Service¦Wheel Alignment Service
83993 | ¦ Declined CUSTOMER REQUEST BRAKE FLUID FLUSH.¦ Declined CLEAN AND INSPECT DRAINS REMOVE ALL COVERS AND WHEEL LINERS INSPECT AND CLEAN INLET AND OUTLET DRAINS _PER_FORM_ DRAIN FLOW TEST..¦ Declined _PER_FORM_ COMPLETE FOUR WHEEL ALIGNMENT - INCLUDES ADJUSTING CAMBER, TOE AND CASTER WHEN POSSIBLE WITHIN MANUFACTURER'S FACTORY SPECIFICATIONS..¦ Declined MISC. REPAIRS. _RE_PLA_CE_ rear brake pads and sensors.¦ Declined MOUNT AND ROADFORCE BALANCE 2 TIRE/WHEEL MICHELIN PILOT SPORT PS2 N2 295/30ZR19 | New Tire(s)¦Brake Service¦Wheel Alignment Service
84009 | ¦ Declined _PER_FORM_ED_ CLIMATE CONTROL SERVICE INCLUDING _RE_PLA_CE_MENT OF POLLEN FILTER, CLEANING OF VENTILATION SYSTEM AND CLEARING OF DEBRIS IN AIR CONDITIONER DRAINS. | Cabin Air Filter Service
84012 | ¦ Declined _RE_PLA_CE_ transmission fluid. recommend every 12 years. | Transmission Service
84013 | ¦ Declined ROADFORCE BALANCE ALL FOUR WHEEL AND ROTATE IF POSSIBLE.- PROLONG TIRE LIFE RECOMMENDED EVERY YEAR/ 10K MILES (NO HISTORY) | Wheel Alignment Service
84014 | ¦ Declined CUSTOMER REQUEST BRAKE FLUID FLUSH- DUE TO MILEAGE. RECOMMENDED EVERY 2 YEARS/ 20K MILES.¦ Declined _PER_FORM_ COMPLETE FOUR WHEEL ALIGNMENT - INCLUDES ADJUSTING CAMBER, TOE AND CASTER WHEN POSSIBLE WITHIN MANUFACTURER'S FACTORY SPECIFICATIONS.- PROLONG TIRE LIFE. RECOMMENDED EVERY YEAR/ 10K MILES.¦ Declined _RE_PLA_CE_ ENGINE AIR FILTER DUE TO TIME/ MILEAGE. RECOMMENDED EVERY 4 YEARS/ 40K MILES.¦ Declined ROADFORCE BALANCE ALL FOUR WHEEL AND ROTATE IF POSSIBLE.- PROLONG TIRE LIFE. RECOMMENDED EVERY YEAR/ 10K MILES | Air Filter Service¦Brake Service¦Wheel Alignment Service
84014 | ¦ Declined CUSTOMER REQUEST BRAKE FLUID FLUSH- DUE TO MILEAGE. RECOMMENDED EVERY 2 YEARS/ 20K MILES.¦ Declined _PER_FORM_ COMPLETE FOUR WHEEL ALIGNMENT - INCLUDES ADJUSTING CAMBER, TOE AND CASTER WHEN POSSIBLE WITHIN MANUFACTURER'S FACTORY SPECIFICATIONS.- PROLONG TIRE LIFE. RECOMMENDED EVERY YEAR/ 10K MILES.¦ Declined _RE_PLA_CE_ ENGINE AIR FILTER DUE TO TIME/ MILEAGE. RECOMMENDED EVERY 4 YEARS/ 40K MILES.¦ Declined ROADFORCE BALANCE ALL FOUR WHEEL AND ROTATE IF POSSIBLE.- PROLONG TIRE LIFE. RECOMMENDED EVERY YEAR/ 10K MILES | Air Filter Service¦Brake Service¦Wheel Alignment Service
84014 | ¦ Declined CUSTOMER REQUEST BRAKE FLUID FLUSH- DUE TO MILEAGE. RECOMMENDED EVERY 2 YEARS/ 20K MILES.¦ Declined _PER_FORM_ COMPLETE FOUR WHEEL ALIGNMENT - INCLUDES ADJUSTING CAMBER, TOE AND CASTER WHEN POSSIBLE WITHIN MANUFACTURER'S FACTORY SPECIFICATIONS.- PROLONG TIRE LIFE. RECOMMENDED EVERY YEAR/ 10K MILES.¦ Declined _RE_PLA_CE_ ENGINE AIR FILTER DUE TO TIME/ MILEAGE. RECOMMENDED EVERY 4 YEARS/ 40K MILES.¦ Declined ROADFORCE BALANCE ALL FOUR WHEEL AND ROTATE IF POSSIBLE.- PROLONG TIRE LIFE. RECOMMENDED EVERY YEAR/ 10K MILES | Air Filter Service¦Brake Service¦Wheel Alignment Service
84015 | ¦ Declined ENGINE MISC. REPAIR- _RE_PLA_CE_ SPARK PLUGS -DUE EVERY FOUR YEARS- PAST DUE.¦ Declined ROAD FORCE BALANCE 4 TIRES- PROLONG TIRE LIFE.¦ Declined CUSTOMER REQUEST FOUR WHEEL ALIGNMENT.- PROLONG TIRE LIFE | Spark Plugs¦Wheel Alignment Service¦Wheel Balance
84015 | ¦ Declined ENGINE MISC. REPAIR- _RE_PLA_CE_ SPARK PLUGS -DUE EVERY FOUR YEARS- PAST DUE.¦ Declined ROAD FORCE BALANCE 4 TIRES- PROLONG TIRE LIFE.¦ Declined CUSTOMER REQUEST FOUR WHEEL ALIGNMENT.- PROLONG TIRE LIFE | Spark Plugs¦Wheel Alignment Service¦Wheel Balance
84015 | ¦ Declined ENGINE MISC. REPAIR- _RE_PLA_CE_ SPARK PLUGS -DUE EVERY FOUR YEARS- PAST DUE.¦ Declined ROAD FORCE BALANCE 4 TIRES- PROLONG TIRE LIFE.¦ Declined CUSTOMER REQUEST FOUR WHEEL ALIGNMENT.- PROLONG TIRE LIFE | Spark Plugs¦Wheel Alignment Service¦Wheel Balance
84016 | ¦ Declined ROAD FORCE BALANCE 4 TIRES.¦ Declined CUSTOMER REQUEST BRAKE FLUID FLUSH.¦ Declined _PER_FORM_ COMPLETE FOUR WHEEL ALIGNMENT - INCLUDES ADJUSTING CAMBER, TOE AND CASTER WHEN POSSIBLE WITHIN MANUFACTURER'S FACTORY SPECIFICATIONS..¦ Declined _RE_PLA_CE_ SPARK PLUGS.¦ Declined ANNUAL SERVICE V8 CAYENNE | Brake Service¦Maintenance Service¦Spark Plugs¦Wheel Balance¦Wheel Alignment Service
84016 | ¦ Declined ROAD FORCE BALANCE 4 TIRES.¦ Declined CUSTOMER REQUEST BRAKE FLUID FLUSH.¦ Declined _PER_FORM_ COMPLETE FOUR WHEEL ALIGNMENT - INCLUDES ADJUSTING CAMBER, TOE AND CASTER WHEN POSSIBLE WITHIN MANUFACTURER'S FACTORY SPECIFICATIONS..¦ Declined _RE_PLA_CE_ SPARK PLUGS.¦ Declined ANNUAL SERVICE V8 CAYENNE | Brake Service¦Maintenance Service¦Spark Plugs¦Wheel Balance¦Wheel Alignment Service
84016 | ¦ Declined ROAD FORCE BALANCE 4 TIRES.¦ Declined CUSTOMER REQUEST BRAKE FLUID FLUSH.¦ Declined _PER_FORM_ COMPLETE FOUR WHEEL ALIGNMENT - INCLUDES ADJUSTING CAMBER, TOE AND CASTER WHEN POSSIBLE WITHIN MANUFACTURER'S FACTORY SPECIFICATIONS..¦ Declined _RE_PLA_CE_ SPARK PLUGS.¦ Declined ANNUAL SERVICE V8 CAYENNE | Brake Service¦Maintenance Service¦Spark Plugs¦Wheel Balance¦Wheel Alignment Service
84016 | ¦ Declined ROAD FORCE BALANCE 4 TIRES.¦ Declined CUSTOMER REQUEST BRAKE FLUID FLUSH.¦ Declined _PER_FORM_ COMPLETE FOUR WHEEL ALIGNMENT - INCLUDES ADJUSTING CAMBER, TOE AND CASTER WHEN POSSIBLE WITHIN MANUFACTURER'S FACTORY SPECIFICATIONS..¦ Declined _RE_PLA_CE_ SPARK PLUGS.¦ Declined ANNUAL SERVICE V8 CAYENNE | Brake Service¦Maintenance Service¦Spark Plugs¦Wheel Balance¦Wheel Alignment Service
84016 | ¦ Declined ROAD FORCE BALANCE 4 TIRES.¦ Declined CUSTOMER REQUEST BRAKE FLUID FLUSH.¦ Declined _PER_FORM_ COMPLETE FOUR WHEEL ALIGNMENT - INCLUDES ADJUSTING CAMBER, TOE AND CASTER WHEN POSSIBLE WITHIN MANUFACTURER'S FACTORY SPECIFICATIONS..¦ Declined _RE_PLA_CE_ SPARK PLUGS.¦ Declined ANNUAL SERVICE V8 CAYENNE | Brake Service¦Maintenance Service¦Spark Plugs¦Wheel Balance¦Wheel Alignment Service
84017 | ¦ Declined _PER_FORM_ED_ CLIMATE CONTROL SERVICE INCLUDING _RE_PLA_CE_MENT OF POLLEN FILTER, CLEANING OF VENTILATION SYSTEM AND CLEARING OF DEBRIS IN AIR CONDITIONER DRAINS..¦ Declined REC REPLACING ENGINE SPARK PLUGS. PORSCHE RECS EVERY 4 YEARS. | Cabin Air Filter Service
84018 | ¦ Declined _RE_PLA_CE_ FRONT BRAKE PADS, SENSORS, AND CALIPER BOLTS.¦ Declined ROADFORCE BALANCE ALL FOUR WHEEL AND ROTATE IF POSSIBLE.¦ Declined _PER_FORM_ COMPLETE FOUR WHEEL ALIGNMENT - INCLUDES ADJUSTING CAMBER, TOE AND CASTER WHEN POSSIBLE WITHIN MANUFACTURER'S FACTORY SPECIFICATIONS. | Brake Service¦Wheel Balance¦Wheel Alignment Service
84018 | ¦ Declined _RE_PLA_CE_ FRONT BRAKE PADS, SENSORS, AND CALIPER BOLTS.¦ Declined ROADFORCE BALANCE ALL FOUR WHEEL AND ROTATE IF POSSIBLE.¦ Declined _PER_FORM_ COMPLETE FOUR WHEEL ALIGNMENT - INCLUDES ADJUSTING CAMBER, TOE AND CASTER WHEN POSSIBLE WITHIN MANUFACTURER'S FACTORY SPECIFICATIONS. | Brake Service¦Wheel Balance¦Wheel Alignment Service
84018 | ¦ Declined _RE_PLA_CE_ FRONT BRAKE PADS, SENSORS, AND CALIPER BOLTS.¦ Declined ROADFORCE BALANCE ALL FOUR WHEEL AND ROTATE IF POSSIBLE.¦ Declined _PER_FORM_ COMPLETE FOUR WHEEL ALIGNMENT - INCLUDES ADJUSTING CAMBER, TOE AND CASTER WHEN POSSIBLE WITHIN MANUFACTURER'S FACTORY SPECIFICATIONS. | Brake Service¦Wheel Balance¦Wheel Alignment Service
84019 | ¦ Declined ENGINE AIR FILTER | Air Filter Service
84020 | ¦ Declined _PER_FORM_ COMPLETE FOUR WHEEL ALIGNMENT - INCLUDES ADJUSTING CAMBER, TOE AND CASTER WHEN POSSIBLE WITHIN MANUFACTURER'S FACTORY SPECIFICATIONS..¦ Declined MOUNT AND ROADFORCE BALANCE 1 RIGHT REAR TIRE/WHEEL | New Tire(s)¦Wheel Alignment Service
84020 | ¦ Declined _PER_FORM_ COMPLETE FOUR WHEEL ALIGNMENT - INCLUDES ADJUSTING CAMBER, TOE AND CASTER WHEN POSSIBLE WITHIN MANUFACTURER'S FACTORY SPECIFICATIONS..¦ Declined MOUNT AND ROADFORCE BALANCE 1 RIGHT REAR TIRE/WHEEL | New Tire(s)¦Wheel Alignment Service
84021 | ¦ Declined _RE_PLA_CE_ INTERMEDIATE SHAFT FLANGE AND REAR MAIN SEAL.¦ Declined TEST & REPL BATTERY Porsche maintainer is recommended when a clients Vehicle is not driven for several days or longer, or Vehicle is not driven more than 15 mi a day, Vehicle is not driven more than 6000 mi. per rollin 12 months | Battery Service
84022 | ¦ Declined CUSTOMER REQUEST BRAKE FLUID FLUSH | Brake Service
84041 | ¦ Declined _PER_FORM_ED_ CLIMATE CONTROL SERVICE INCLUDING _RE_PLA_CE_MENT OF POLLEN FILTER, CLEANING OF VENTILATION SYSTEM AND CLEARING OF DEBRIS IN AIR CONDITIONER DRAINS..¦ Declined _RE_PLA_CE_ REAR BRAKE PADS,ROTORS AND SENSORS | Brake Service¦Cabin Air Filter Service
84041 | ¦ Declined _PER_FORM_ED_ CLIMATE CONTROL SERVICE INCLUDING _RE_PLA_CE_MENT OF POLLEN FILTER, CLEANING OF VENTILATION SYSTEM AND CLEARING OF DEBRIS IN AIR CONDITIONER DRAINS..¦ Declined _RE_PLA_CE_ REAR BRAKE PADS,ROTORS AND SENSORS | Brake Service¦Cabin Air Filter Service
84042 | ¦ Declined ROAD FORCE BALANCE 4 TIRES.¦ Declined CUSTOMER REQUEST BRAKE FLUID FLUSH.¦ Declined _PER_FORM_ COMPLETE FOUR WHEEL ALIGNMENT - INCLUDES ADJUSTING CAMBER, TOE AND CASTER WHEN POSSIBLE WITHIN MANUFACTURER'S FACTORY SPECIFICATIONS.' | Brake Service¦Wheel Balance¦Wheel Alignment Service
84042 | ¦ Declined ROAD FORCE BALANCE 4 TIRES.¦ Declined CUSTOMER REQUEST BRAKE FLUID FLUSH.¦ Declined _PER_FORM_ COMPLETE FOUR WHEEL ALIGNMENT - INCLUDES ADJUSTING CAMBER, TOE AND CASTER WHEN POSSIBLE WITHIN MANUFACTURER'S FACTORY SPECIFICATIONS.' | Brake Service¦Wheel Balance¦Wheel Alignment Service
84042 | ¦ Declined ROAD FORCE BALANCE 4 TIRES.¦ Declined CUSTOMER REQUEST BRAKE FLUID FLUSH.¦ Declined _PER_FORM_ COMPLETE FOUR WHEEL ALIGNMENT - INCLUDES ADJUSTING CAMBER, TOE AND CASTER WHEN POSSIBLE WITHIN MANUFACTURER'S FACTORY SPECIFICATIONS.' | Brake Service¦Wheel Balance¦Wheel Alignment Service
84043 | ¦ Declined _PER_FORM_ COMPLETE FOUR WHEEL ALIGNMENT - INCLUDES ADJUSTING CAMBER, TOE AND CASTER WHEN POSSIBLE WITHIN MANUFACTURER'S FACTORY SPECIFICATIONS..¦ Declined ROADFORCE BALANCE ALL FOUR WHEEL AND ROTATE IF POSSIBLE. | Wheel Alignment Service¦Wheel Balance
84043 | ¦ Declined _PER_FORM_ COMPLETE FOUR WHEEL ALIGNMENT - INCLUDES ADJUSTING CAMBER, TOE AND CASTER WHEN POSSIBLE WITHIN MANUFACTURER'S FACTORY SPECIFICATIONS..¦ Declined ROADFORCE BALANCE ALL FOUR WHEEL AND ROTATE IF POSSIBLE. | Wheel Alignment Service¦Wheel Balance
84044 | ¦ Declined _RE_PLA_CE_ REAR BRAKES..¦ Declined _PER_FORM_ED_ TIRE ROTATION.¦ Declined FOUR WHEEL ALIGNMENT ON ALL PORSCHE MODEL.¦ Declined MOUNT AND BALANCE 2 TIRES | Brake Service¦Wheel Alignment Service¦New Tire(s)
84044 | ¦ Declined _RE_PLA_CE_ REAR BRAKES..¦ Declined _PER_FORM_ED_ TIRE ROTATION.¦ Declined FOUR WHEEL ALIGNMENT ON ALL PORSCHE MODEL.¦ Declined MOUNT AND BALANCE 2 TIRES | Brake Service¦Wheel Alignment Service¦New Tire(s)
84044 | ¦ Declined _RE_PLA_CE_ REAR BRAKES..¦ Declined _PER_FORM_ED_ TIRE ROTATION.¦ Declined FOUR WHEEL ALIGNMENT ON ALL PORSCHE MODEL.¦ Declined MOUNT AND BALANCE 2 TIRES | Brake Service¦Wheel Alignment Service¦New Tire(s)
84045 | ¦ Declined _PER_FORM_ED_ 4 WHEEL ALIGNMENT TO PORSCHE SPECS.¦ Declined MOUNT AND BALANCE 4 TIRES.¦ Declined _PER_FORM_ED_ CLIMATE CONTROL SERVICE INCLUDING _RE_PLA_CE_MENT OF POLLEN FILTER, CLEANING OF VENTILATION SYSTEM AND CLEARING OF DEBRIS IN AIR CONDITIONER DRAINS. | Cabin Air Filter Service¦Wheel Alignment Service¦New Tire(s)
84045 | ¦ Declined _PER_FORM_ED_ 4 WHEEL ALIGNMENT TO PORSCHE SPECS.¦ Declined MOUNT AND BALANCE 4 TIRES.¦ Declined _PER_FORM_ED_ CLIMATE CONTROL SERVICE INCLUDING _RE_PLA_CE_MENT OF POLLEN FILTER, CLEANING OF VENTILATION SYSTEM AND CLEARING OF DEBRIS IN AIR CONDITIONER DRAINS. | Cabin Air Filter Service¦Wheel Alignment Service¦New Tire(s)
84045 | ¦ Declined _PER_FORM_ED_ 4 WHEEL ALIGNMENT TO PORSCHE SPECS.¦ Declined MOUNT AND BALANCE 4 TIRES.¦ Declined _PER_FORM_ED_ CLIMATE CONTROL SERVICE INCLUDING _RE_PLA_CE_MENT OF POLLEN FILTER, CLEANING OF VENTILATION SYSTEM AND CLEARING OF DEBRIS IN AIR CONDITIONER DRAINS. | Cabin Air Filter Service¦Wheel Alignment Service¦New Tire(s)
84046 | ¦ Declined _PER_FORM_ COMPLETE FOUR WHEEL ALIGNMENT - INCLUDES ADJUSTING CAMBER, TOE AND CASTER WHEN POSSIBLE WITHIN MANUFACTURER'S FACTORY SPECIFICATIONS..¦ Declined CLEAN AND INSPECT DRAINS REMOVE ALL COVERS AND WHEEL LINERS INSPECT AND CLEAN INLET AND OUTLET DRAINS _PER_FORM_ DRAIN FLOW TEST..¦ Declined LINE E- _RE_PLA_CE_ ENGINE MOTOR MOUNT (TO START WITH) | Engine Service¦Wheel Alignment Service
84046 | ¦ Declined _PER_FORM_ COMPLETE FOUR WHEEL ALIGNMENT - INCLUDES ADJUSTING CAMBER, TOE AND CASTER WHEN POSSIBLE WITHIN MANUFACTURER'S FACTORY SPECIFICATIONS..¦ Declined CLEAN AND INSPECT DRAINS REMOVE ALL COVERS AND WHEEL LINERS INSPECT AND CLEAN INLET AND OUTLET DRAINS _PER_FORM_ DRAIN FLOW TEST..¦ Declined LINE E- _RE_PLA_CE_ ENGINE MOTOR MOUNT (TO START WITH) | Engine Service¦Wheel Alignment Service
84048 | ¦ Declined _RE_PLA_CE_ ENGINE AIR FILTER AND _PER_FORM_ RADIATOR AND CONDENSER CLEAN. ENGINE AIR FILTER RECOMMENDED EVERY FOUR YEARS OR 40K. DEBRIS IN RADIATOR INLETS | Air Filter Service¦Cooling System Service
84048 | ¦ Declined _RE_PLA_CE_ ENGINE AIR FILTER AND _PER_FORM_ RADIATOR AND CONDENSER CLEAN. ENGINE AIR FILTER RECOMMENDED EVERY FOUR YEARS OR 40K. DEBRIS IN RADIATOR INLETS | Air Filter Service¦Cooling System Service
84049 | ¦ Declined _PER_FORM_ COMPLETE FOUR WHEEL ALIGNMENT - INCLUDES ADJUSTING CAMBER, TOE AND CASTER WHEN POSSIBLE WITHIN MANUFACTURER'S FACTORY SPECIFICATIONS. | Wheel Alignment Service
84050 | ¦ Declined _RE_PLA_CE_ SPARK PLUGS.¦ Declined _PER_FORM_ COMPLETE FOUR WHEEL ALIGNMENT - INCLUDES ADJUSTING CAMBER, TOE AND CASTER WHEN POSSIBLE WITHIN MANUFACTURER'S FACTORY SPECIFICATIONS..¦ Declined ROADFORCE BALANCE ALL FOUR WHEEL AND ROTATE IF POSSIBLE.¦ Declined CUSTOMER REQUEST BRAKE FLUID FLUSH | Brake Service¦Spark Plugs¦Wheel Alignment Service¦Wheel Balance
84050 | ¦ Declined _RE_PLA_CE_ SPARK PLUGS.¦ Declined _PER_FORM_ COMPLETE FOUR WHEEL ALIGNMENT - INCLUDES ADJUSTING CAMBER, TOE AND CASTER WHEN POSSIBLE WITHIN MANUFACTURER'S FACTORY SPECIFICATIONS..¦ Declined ROADFORCE BALANCE ALL FOUR WHEEL AND ROTATE IF POSSIBLE.¦ Declined CUSTOMER REQUEST BRAKE FLUID FLUSH | Brake Service¦Spark Plugs¦Wheel Alignment Service¦Wheel Balance
84050 | ¦ Declined _RE_PLA_CE_ SPARK PLUGS.¦ Declined _PER_FORM_ COMPLETE FOUR WHEEL ALIGNMENT - INCLUDES ADJUSTING CAMBER, TOE AND CASTER WHEN POSSIBLE WITHIN MANUFACTURER'S FACTORY SPECIFICATIONS..¦ Declined ROADFORCE BALANCE ALL FOUR WHEEL AND ROTATE IF POSSIBLE.¦ Declined CUSTOMER REQUEST BRAKE FLUID FLUSH | Brake Service¦Spark Plugs¦Wheel Alignment Service¦Wheel Balance
84050 | ¦ Declined _RE_PLA_CE_ SPARK PLUGS.¦ Declined _PER_FORM_ COMPLETE FOUR WHEEL ALIGNMENT - INCLUDES ADJUSTING CAMBER, TOE AND CASTER WHEN POSSIBLE WITHIN MANUFACTURER'S FACTORY SPECIFICATIONS..¦ Declined ROADFORCE BALANCE ALL FOUR WHEEL AND ROTATE IF POSSIBLE.¦ Declined CUSTOMER REQUEST BRAKE FLUID FLUSH | Brake Service¦Spark Plugs¦Wheel Alignment Service¦Wheel Balance
84051 | ¦ Declined BALANCE 2 TIRES | Wheel Balance
84052 | ¦ Declined _RE_PLA_CE_ air bag control unit. | Air Bag Service
84053 | ¦ Declined _PER_FORM_ COMPLETE FOUR WHEEL ALIGNMENT - INCLUDES ADJUSTING CAMBER, TOE AND CASTER WHEN POSSIBLE WITHIN MANUFACTURER'S FACTORY SPECIFICATIONS..¦ Declined ROAD FORCE BALANCE 4 TIRES.¦ Declined CUSTOMER REQUEST BRAKE FLUID FLUSH | Brake Service¦Wheel Balance¦Wheel Alignment Service
84053 | ¦ Declined _PER_FORM_ COMPLETE FOUR WHEEL ALIGNMENT - INCLUDES ADJUSTING CAMBER, TOE AND CASTER WHEN POSSIBLE WITHIN MANUFACTURER'S FACTORY SPECIFICATIONS..¦ Declined ROAD FORCE BALANCE 4 TIRES.¦ Declined CUSTOMER REQUEST BRAKE FLUID FLUSH | Brake Service¦Wheel Balance¦Wheel Alignment Service
84053 | ¦ Declined _PER_FORM_ COMPLETE FOUR WHEEL ALIGNMENT - INCLUDES ADJUSTING CAMBER, TOE AND CASTER WHEN POSSIBLE WITHIN MANUFACTURER'S FACTORY SPECIFICATIONS..¦ Declined ROAD FORCE BALANCE 4 TIRES.¦ Declined CUSTOMER REQUEST BRAKE FLUID FLUSH | Brake Service¦Wheel Balance¦Wheel Alignment Service
84054 | ¦ Declined ROAD FORCE BALANCE 4 TIRES.¦ Declined _PER_FORM_ COMPLETE FOUR WHEEL ALIGNMENT - INCLUDES ADJUSTING CAMBER, TOE AND CASTER WHEN POSSIBLE WITHIN MANUFACTURER'S FACTORY SPECIFICATIONS..¦ Declined CLEAN AND INSPECT DRAINS REMOVE ALL COVERS AND WHEEL LINERS INSPECT AND CLEAN INLET AND OUTLET DRAINS _PER_FORM_ DRAIN FLOW TEST. | Wheel Balance¦Wheel Alignment Service
84054 | ¦ Declined ROAD FORCE BALANCE 4 TIRES.¦ Declined _PER_FORM_ COMPLETE FOUR WHEEL ALIGNMENT - INCLUDES ADJUSTING CAMBER, TOE AND CASTER WHEN POSSIBLE WITHIN MANUFACTURER'S FACTORY SPECIFICATIONS..¦ Declined CLEAN AND INSPECT DRAINS REMOVE ALL COVERS AND WHEEL LINERS INSPECT AND CLEAN INLET AND OUTLET DRAINS _PER_FORM_ DRAIN FLOW TEST. | Wheel Balance¦Wheel Alignment Service
84073 | ¦ Declined _PER_FORM_ COMPLETE FOUR WHEEL ALIGNMENT - INCLUDES ADJUSTING CAMBER, TOE AND CASTER WHEN POSSIBLE WITHIN MANUFACTURER'S FACTORY SPECIFICATIONS..¦ Declined CUSTOMER REQUEST BRAKE FLUID FLUSH.¦ Declined ROADFORCE BALANCE ALL FOUR WHEEL AND ROTATE IF POSSIBLE..¦ Declined CLEAN AND INSPECT DRAINS REMOVE ALL COVERS AND WHEEL LINERS INSPECT AND CLEAN INLET AND OUTLET DRAINS _PER_FORM_ DRAIN FLOW TEST. | Brake Service¦Wheel Alignment Service¦Wheel Balance
84073 | ¦ Declined _PER_FORM_ COMPLETE FOUR WHEEL ALIGNMENT - INCLUDES ADJUSTING CAMBER, TOE AND CASTER WHEN POSSIBLE WITHIN MANUFACTURER'S FACTORY SPECIFICATIONS..¦ Declined CUSTOMER REQUEST BRAKE FLUID FLUSH.¦ Declined ROADFORCE BALANCE ALL FOUR WHEEL AND ROTATE IF POSSIBLE..¦ Declined CLEAN AND INSPECT DRAINS REMOVE ALL COVERS AND WHEEL LINERS INSPECT AND CLEAN INLET AND OUTLET DRAINS _PER_FORM_ DRAIN FLOW TEST. | Brake Service¦Wheel Alignment Service¦Wheel Balance
84073 | ¦ Declined _PER_FORM_ COMPLETE FOUR WHEEL ALIGNMENT - INCLUDES ADJUSTING CAMBER, TOE AND CASTER WHEN POSSIBLE WITHIN MANUFACTURER'S FACTORY SPECIFICATIONS..¦ Declined CUSTOMER REQUEST BRAKE FLUID FLUSH.¦ Declined ROADFORCE BALANCE ALL FOUR WHEEL AND ROTATE IF POSSIBLE..¦ Declined CLEAN AND INSPECT DRAINS REMOVE ALL COVERS AND WHEEL LINERS INSPECT AND CLEAN INLET AND OUTLET DRAINS _PER_FORM_ DRAIN FLOW TEST. | Brake Service¦Wheel Alignment Service¦Wheel Balance
84074 | ¦ Declined _PER_FORM_ COMPLETE FOUR WHEEL ALIGNMENT - INCLUDES ADJUSTING CAMBER, TOE AND CASTER WHEN POSSIBLE WITHIN MANUFACTURER'S FACTORY SPECIFICATIONS..¦ Declined ROADFORCE BALANCE 2 TIRE/WHEEL - FRONT.¦ Declined CUSTOMER REQUEST CLEAN RADIATORS AND A/C CONDENSERS..¦ Declined _RE_PLA_CE_ CABIN AIR FILTERS.¦ Declined _RE_PLA_CE_ SPARK PLUGS.¦ Declined CUSTOMER REQUEST BRAKE FLUID FLUSH.¦ Declined _RE_PLA_CE_ ENGINE AIR FILTERS | Air Filter Service¦Brake Service¦Cabin Air Filter Service¦Cooling System Service¦Wheel Alignment Service¦Spark Plugs¦Wheel Balance
84074 | ¦ Declined _PER_FORM_ COMPLETE FOUR WHEEL ALIGNMENT - INCLUDES ADJUSTING CAMBER, TOE AND CASTER WHEN POSSIBLE WITHIN MANUFACTURER'S FACTORY SPECIFICATIONS..¦ Declined ROADFORCE BALANCE 2 TIRE/WHEEL - FRONT.¦ Declined CUSTOMER REQUEST CLEAN RADIATORS AND A/C CONDENSERS..¦ Declined _RE_PLA_CE_ CABIN AIR FILTERS.¦ Declined _RE_PLA_CE_ SPARK PLUGS.¦ Declined CUSTOMER REQUEST BRAKE FLUID FLUSH.¦ Declined _RE_PLA_CE_ ENGINE AIR FILTERS | Air Filter Service¦Brake Service¦Cabin Air Filter Service¦Cooling System Service¦Wheel Alignment Service¦Spark Plugs¦Wheel Balance
84074 | ¦ Declined _PER_FORM_ COMPLETE FOUR WHEEL ALIGNMENT - INCLUDES ADJUSTING CAMBER, TOE AND CASTER WHEN POSSIBLE WITHIN MANUFACTURER'S FACTORY SPECIFICATIONS..¦ Declined ROADFORCE BALANCE 2 TIRE/WHEEL - FRONT.¦ Declined CUSTOMER REQUEST CLEAN RADIATORS AND A/C CONDENSERS..¦ Declined _RE_PLA_CE_ CABIN AIR FILTERS.¦ Declined _RE_PLA_CE_ SPARK PLUGS.¦ Declined CUSTOMER REQUEST BRAKE FLUID FLUSH.¦ Declined _RE_PLA_CE_ ENGINE AIR FILTERS | Air Filter Service¦Brake Service¦Cabin Air Filter Service¦Cooling System Service¦Wheel Alignment Service¦Spark Plugs¦Wheel Balance
84074 | ¦ Declined _PER_FORM_ COMPLETE FOUR WHEEL ALIGNMENT - INCLUDES ADJUSTING CAMBER, TOE AND CASTER WHEN POSSIBLE WITHIN MANUFACTURER'S FACTORY SPECIFICATIONS..¦ Declined ROADFORCE BALANCE 2 TIRE/WHEEL - FRONT.¦ Declined CUSTOMER REQUEST CLEAN RADIATORS AND A/C CONDENSERS..¦ Declined _RE_PLA_CE_ CABIN AIR FILTERS.¦ Declined _RE_PLA_CE_ SPARK PLUGS.¦ Declined CUSTOMER REQUEST BRAKE FLUID FLUSH.¦ Declined _RE_PLA_CE_ ENGINE AIR FILTERS | Air Filter Service¦Brake Service¦Cabin Air Filter Service¦Cooling System Service¦Wheel Alignment Service¦Spark Plugs¦Wheel Balance
84074 | ¦ Declined _PER_FORM_ COMPLETE FOUR WHEEL ALIGNMENT - INCLUDES ADJUSTING CAMBER, TOE AND CASTER WHEN POSSIBLE WITHIN MANUFACTURER'S FACTORY SPECIFICATIONS..¦ Declined ROADFORCE BALANCE 2 TIRE/WHEEL - FRONT.¦ Declined CUSTOMER REQUEST CLEAN RADIATORS AND A/C CONDENSERS..¦ Declined _RE_PLA_CE_ CABIN AIR FILTERS.¦ Declined _RE_PLA_CE_ SPARK PLUGS.¦ Declined CUSTOMER REQUEST BRAKE FLUID FLUSH.¦ Declined _RE_PLA_CE_ ENGINE AIR FILTERS | Air Filter Service¦Brake Service¦Cabin Air Filter Service¦Cooling System Service¦Wheel Alignment Service¦Spark Plugs¦Wheel Balance
84074 | ¦ Declined _PER_FORM_ COMPLETE FOUR WHEEL ALIGNMENT - INCLUDES ADJUSTING CAMBER, TOE AND CASTER WHEN POSSIBLE WITHIN MANUFACTURER'S FACTORY SPECIFICATIONS..¦ Declined ROADFORCE BALANCE 2 TIRE/WHEEL - FRONT.¦ Declined CUSTOMER REQUEST CLEAN RADIATORS AND A/C CONDENSERS..¦ Declined _RE_PLA_CE_ CABIN AIR FILTERS.¦ Declined _RE_PLA_CE_ SPARK PLUGS.¦ Declined CUSTOMER REQUEST BRAKE FLUID FLUSH.¦ Declined _RE_PLA_CE_ ENGINE AIR FILTERS | Air Filter Service¦Brake Service¦Cabin Air Filter Service¦Cooling System Service¦Wheel Alignment Service¦Spark Plugs¦Wheel Balance
84074 | ¦ Declined _PER_FORM_ COMPLETE FOUR WHEEL ALIGNMENT - INCLUDES ADJUSTING CAMBER, TOE AND CASTER WHEN POSSIBLE WITHIN MANUFACTURER'S FACTORY SPECIFICATIONS..¦ Declined ROADFORCE BALANCE 2 TIRE/WHEEL - FRONT.¦ Declined CUSTOMER REQUEST CLEAN RADIATORS AND A/C CONDENSERS..¦ Declined _RE_PLA_CE_ CABIN AIR FILTERS.¦ Declined _RE_PLA_CE_ SPARK PLUGS.¦ Declined CUSTOMER REQUEST BRAKE FLUID FLUSH.¦ Declined _RE_PLA_CE_ ENGINE AIR FILTERS | Air Filter Service¦Brake Service¦Cabin Air Filter Service¦Cooling System Service¦Wheel Alignment Service¦Spark Plugs¦Wheel Balance
84076 | ¦ Declined _RE_PLA_CE_ SPARK PLUGS. RECOMMENDED EVERY 4 YEAR OR 40K. | Spark Plugs
84077 | ¦ Declined Brake Pads and Hardware, Front - _RE_PLA_CE_.¦ Declined CUSTOMER REQUEST CLEAN RADIATORS AND A/C CONDENSERS. **WITH AIR FILTER _RE_PLA_CE_MENT**.¦ Declined QUOTE _RE_PLA_CE_MENT OF 4 TMPS SENSORS..¦ Declined CUSTOMER REQUEST BRAKE FLUID FLUSH.¦ Declined CLEAN AND INSPECT DRAINS REMOVE ALL COVERS AND WHEEL LINERS INSPECT AND CLEAN INLET AND OUTLET DRAINS _PER_FORM_ DRAIN FLOW TEST. | Brake Service¦Cooling System Service¦TPMS Service
84077 | ¦ Declined Brake Pads and Hardware, Front - _RE_PLA_CE_.¦ Declined CUSTOMER REQUEST CLEAN RADIATORS AND A/C CONDENSERS. **WITH AIR FILTER _RE_PLA_CE_MENT**.¦ Declined QUOTE _RE_PLA_CE_MENT OF 4 TMPS SENSORS..¦ Declined CUSTOMER REQUEST BRAKE FLUID FLUSH.¦ Declined CLEAN AND INSPECT DRAINS REMOVE ALL COVERS AND WHEEL LINERS INSPECT AND CLEAN INLET AND OUTLET DRAINS _PER_FORM_ DRAIN FLOW TEST. | Brake Service¦Cooling System Service¦TPMS Service
84077 | ¦ Declined Brake Pads and Hardware, Front - _RE_PLA_CE_.¦ Declined CUSTOMER REQUEST CLEAN RADIATORS AND A/C CONDENSERS. **WITH AIR FILTER _RE_PLA_CE_MENT**.¦ Declined QUOTE _RE_PLA_CE_MENT OF 4 TMPS SENSORS..¦ Declined CUSTOMER REQUEST BRAKE FLUID FLUSH.¦ Declined CLEAN AND INSPECT DRAINS REMOVE ALL COVERS AND WHEEL LINERS INSPECT AND CLEAN INLET AND OUTLET DRAINS _PER_FORM_ DRAIN FLOW TEST. | Brake Service¦Cooling System Service¦TPMS Service
84078 | ¦ Declined _PER_FORM_ED_ CLIMATE CONTROL SERVICE INCLUDING _RE_PLA_CE_MENT OF POLLEN FILTER, CLEANING OF VENTILATION SYSTEM AND CLEARING OF DEBRIS IN AIR CONDITIONER DRAINS..¦ Declined _PER_FORM_ THROTTLE BODY CLEANING SERVICE..¦ Declined PORSCHE RECOMMENDED BI-ANNUAL BRAKE FLUID FLUSH.¦ Declined _RE_PLA_CE_ WIPER BLADES.¦ Declined _RE_PLA_CE_ SPARK PLUGS W/RECOMMENDED PARTS | Brake Service¦Cabin Air Filter Service¦Spark Plugs¦Throttle Body Service¦Wiper Blade Service
84078 | ¦ Declined _PER_FORM_ED_ CLIMATE CONTROL SERVICE INCLUDING _RE_PLA_CE_MENT OF POLLEN FILTER, CLEANING OF VENTILATION SYSTEM AND CLEARING OF DEBRIS IN AIR CONDITIONER DRAINS..¦ Declined _PER_FORM_ THROTTLE BODY CLEANING SERVICE..¦ Declined PORSCHE RECOMMENDED BI-ANNUAL BRAKE FLUID FLUSH.¦ Declined _RE_PLA_CE_ WIPER BLADES.¦ Declined _RE_PLA_CE_ SPARK PLUGS W/RECOMMENDED PARTS | Brake Service¦Cabin Air Filter Service¦Spark Plugs¦Throttle Body Service¦Wiper Blade Service
84078 | ¦ Declined _PER_FORM_ED_ CLIMATE CONTROL SERVICE INCLUDING _RE_PLA_CE_MENT OF POLLEN FILTER, CLEANING OF VENTILATION SYSTEM AND CLEARING OF DEBRIS IN AIR CONDITIONER DRAINS..¦ Declined _PER_FORM_ THROTTLE BODY CLEANING SERVICE..¦ Declined PORSCHE RECOMMENDED BI-ANNUAL BRAKE FLUID FLUSH.¦ Declined _RE_PLA_CE_ WIPER BLADES.¦ Declined _RE_PLA_CE_ SPARK PLUGS W/RECOMMENDED PARTS | Brake Service¦Cabin Air Filter Service¦Spark Plugs¦Throttle Body Service¦Wiper Blade Service
84078 | ¦ Declined _PER_FORM_ED_ CLIMATE CONTROL SERVICE INCLUDING _RE_PLA_CE_MENT OF POLLEN FILTER, CLEANING OF VENTILATION SYSTEM AND CLEARING OF DEBRIS IN AIR CONDITIONER DRAINS..¦ Declined _PER_FORM_ THROTTLE BODY CLEANING SERVICE..¦ Declined PORSCHE RECOMMENDED BI-ANNUAL BRAKE FLUID FLUSH.¦ Declined _RE_PLA_CE_ WIPER BLADES.¦ Declined _RE_PLA_CE_ SPARK PLUGS W/RECOMMENDED PARTS | Brake Service¦Cabin Air Filter Service¦Spark Plugs¦Throttle Body Service¦Wiper Blade Service
84078 | ¦ Declined _PER_FORM_ED_ CLIMATE CONTROL SERVICE INCLUDING _RE_PLA_CE_MENT OF POLLEN FILTER, CLEANING OF VENTILATION SYSTEM AND CLEARING OF DEBRIS IN AIR CONDITIONER DRAINS..¦ Declined _PER_FORM_ THROTTLE BODY CLEANING SERVICE..¦ Declined PORSCHE RECOMMENDED BI-ANNUAL BRAKE FLUID FLUSH.¦ Declined _RE_PLA_CE_ WIPER BLADES.¦ Declined _RE_PLA_CE_ SPARK PLUGS W/RECOMMENDED PARTS | Brake Service¦Cabin Air Filter Service¦Spark Plugs¦Throttle Body Service¦Wiper Blade Service
84079 | ¦ Declined _PER_FORM_ COMPLETE FOUR WHEEL ALIGNMENT - INCLUDES ADJUSTING CAMBER, TOE AND CASTER WHEN POSSIBLE WITHIN MANUFACTURER'S FACTORY SPECIFICATIONS..¦ Declined QUOTE _RE_PLA_CE_MENT OF AIR FILTER.¦ Declined MOUNT AND ROADFORCE BALANCE 4 TIRE/WHEEL 295/35/21 MICHELIN LATITUDE SPORT N1 | Air Filter Service¦Wheel Alignment Service¦New Tire(s)
84079 | ¦ Declined _PER_FORM_ COMPLETE FOUR WHEEL ALIGNMENT - INCLUDES ADJUSTING CAMBER, TOE AND CASTER WHEN POSSIBLE WITHIN MANUFACTURER'S FACTORY SPECIFICATIONS..¦ Declined QUOTE _RE_PLA_CE_MENT OF AIR FILTER.¦ Declined MOUNT AND ROADFORCE BALANCE 4 TIRE/WHEEL 295/35/21 MICHELIN LATITUDE SPORT N1 | Air Filter Service¦Wheel Alignment Service¦New Tire(s)
84079 | ¦ Declined _PER_FORM_ COMPLETE FOUR WHEEL ALIGNMENT - INCLUDES ADJUSTING CAMBER, TOE AND CASTER WHEN POSSIBLE WITHIN MANUFACTURER'S FACTORY SPECIFICATIONS..¦ Declined QUOTE _RE_PLA_CE_MENT OF AIR FILTER.¦ Declined MOUNT AND ROADFORCE BALANCE 4 TIRE/WHEEL 295/35/21 MICHELIN LATITUDE SPORT N1 | Air Filter Service¦Wheel Alignment Service¦New Tire(s)
84081 | ¦ Declined _RE_PLA_CE_ CABIN AIR FILTER.¦ Declined _PER_FORM_ COMPLETE FOUR WHEEL ALIGNMENT - INCLUDES ADJUSTING CAMBER, TOE AND CASTER WHEN POSSIBLE WITHIN MANUFACTURER'S FACTORY SPECIFICATIONS..¦ Declined ROAD FORCE BALANCE 4 TIRES.¦ Declined CUSTOMER REQUEST BRAKE FLUID FLUSH.¦ Declined _RE_PLA_CE_ SPARK PLUGS.¦ Declined CLEAN AND INSPECT DRAINS REMOVE ALL COVERS AND WHEEL LINERS INSPECT AND CLEAN INLET AND OUTLET DRAINS _PER_FORM_ DRAIN FLOW TEST. | Brake Service¦Cabin Air Filter Service¦Spark Plugs¦Wheel Balance¦Wheel Alignment Service
84081 | ¦ Declined _RE_PLA_CE_ CABIN AIR FILTER.¦ Declined _PER_FORM_ COMPLETE FOUR WHEEL ALIGNMENT - INCLUDES ADJUSTING CAMBER, TOE AND CASTER WHEN POSSIBLE WITHIN MANUFACTURER'S FACTORY SPECIFICATIONS..¦ Declined ROAD FORCE BALANCE 4 TIRES.¦ Declined CUSTOMER REQUEST BRAKE FLUID FLUSH.¦ Declined _RE_PLA_CE_ SPARK PLUGS.¦ Declined CLEAN AND INSPECT DRAINS REMOVE ALL COVERS AND WHEEL LINERS INSPECT AND CLEAN INLET AND OUTLET DRAINS _PER_FORM_ DRAIN FLOW TEST. | Brake Service¦Cabin Air Filter Service¦Spark Plugs¦Wheel Balance¦Wheel Alignment Service
84081 | ¦ Declined _RE_PLA_CE_ CABIN AIR FILTER.¦ Declined _PER_FORM_ COMPLETE FOUR WHEEL ALIGNMENT - INCLUDES ADJUSTING CAMBER, TOE AND CASTER WHEN POSSIBLE WITHIN MANUFACTURER'S FACTORY SPECIFICATIONS..¦ Declined ROAD FORCE BALANCE 4 TIRES.¦ Declined CUSTOMER REQUEST BRAKE FLUID FLUSH.¦ Declined _RE_PLA_CE_ SPARK PLUGS.¦ Declined CLEAN AND INSPECT DRAINS REMOVE ALL COVERS AND WHEEL LINERS INSPECT AND CLEAN INLET AND OUTLET DRAINS _PER_FORM_ DRAIN FLOW TEST. | Brake Service¦Cabin Air Filter Service¦Spark Plugs¦Wheel Balance¦Wheel Alignment Service
84081 | ¦ Declined _RE_PLA_CE_ CABIN AIR FILTER.¦ Declined _PER_FORM_ COMPLETE FOUR WHEEL ALIGNMENT - INCLUDES ADJUSTING CAMBER, TOE AND CASTER WHEN POSSIBLE WITHIN MANUFACTURER'S FACTORY SPECIFICATIONS..¦ Declined ROAD FORCE BALANCE 4 TIRES.¦ Declined CUSTOMER REQUEST BRAKE FLUID FLUSH.¦ Declined _RE_PLA_CE_ SPARK PLUGS.¦ Declined CLEAN AND INSPECT DRAINS REMOVE ALL COVERS AND WHEEL LINERS INSPECT AND CLEAN INLET AND OUTLET DRAINS _PER_FORM_ DRAIN FLOW TEST. | Brake Service¦Cabin Air Filter Service¦Spark Plugs¦Wheel Balance¦Wheel Alignment Service
84081 | ¦ Declined _RE_PLA_CE_ CABIN AIR FILTER.¦ Declined _PER_FORM_ COMPLETE FOUR WHEEL ALIGNMENT - INCLUDES ADJUSTING CAMBER, TOE AND CASTER WHEN POSSIBLE WITHIN MANUFACTURER'S FACTORY SPECIFICATIONS..¦ Declined ROAD FORCE BALANCE 4 TIRES.¦ Declined CUSTOMER REQUEST BRAKE FLUID FLUSH.¦ Declined _RE_PLA_CE_ SPARK PLUGS.¦ Declined CLEAN AND INSPECT DRAINS REMOVE ALL COVERS AND WHEEL LINERS INSPECT AND CLEAN INLET AND OUTLET DRAINS _PER_FORM_ DRAIN FLOW TEST. | Brake Service¦Cabin Air Filter Service¦Spark Plugs¦Wheel Balance¦Wheel Alignment Service
84083 | ¦ Declined ROAD FORCE BALANCE 4 TIRES.¦ Declined _PER_FORM_ COMPLETE FOUR WHEEL ALIGNMENT - WITH 1 FORWARD FACING SAFETY SENSOR CALIBRATION | Wheel Balance¦Wheel Alignment Service
84083 | ¦ Declined ROAD FORCE BALANCE 4 TIRES.¦ Declined _PER_FORM_ COMPLETE FOUR WHEEL ALIGNMENT - WITH 1 FORWARD FACING SAFETY SENSOR CALIBRATION | Wheel Balance¦Wheel Alignment Service
84084 | ¦ Declined _PER_FORM_ COMPLETE FOUR WHEEL ALIGNMENT - INCLUDES ADJUSTING CAMBER, TOE AND CASTER WHEN POSSIBLE WITHIN MANUFACTURER'S FACTORY SPECIFICATIONS..¦ Declined MOUNT AND ROADFORCE BALANCE 2 REAR TIRES | New Tire(s)¦Wheel Alignment Service
84084 | ¦ Declined _PER_FORM_ COMPLETE FOUR WHEEL ALIGNMENT - INCLUDES ADJUSTING CAMBER, TOE AND CASTER WHEN POSSIBLE WITHIN MANUFACTURER'S FACTORY SPECIFICATIONS..¦ Declined MOUNT AND ROADFORCE BALANCE 2 REAR TIRES | New Tire(s)¦Wheel Alignment Service
84085 | ¦ Declined ROAD FORCE BALANCE 4 TIRES | Wheel Balance
84086 | ¦ Declined _RE_PLA_CE_ SPARK PLUGS.¦ Declined CUSTOMER REQUEST BRAKE FLUID FLUSH | Brake Service¦Spark Plugs
84086 | ¦ Declined _RE_PLA_CE_ SPARK PLUGS.¦ Declined CUSTOMER REQUEST BRAKE FLUID FLUSH | Brake Service¦Spark Plugs
84102 | ¦ Declined _PER_FORM_ COMPLETE FOUR WHEEL ALIGNMENT - INCLUDES ADJUSTING CAMBER, TOE AND CASTER WHEN POSSIBLE WITHIN MANUFACTURER'S FACTORY SPECIFICATIONS..¦ Declined CUSTOMER REQUEST BRAKE FLUID FLUSH.¦ Declined CUSTOMER REQUEST CLEAN RADIATORS AND A/C CONDENSERS. EXCESSIVE DEBRIS IN RADIATOR INLETS..¦ Declined _RE_PLA_CE_ ENGINE AIR FILTER. RECOMMENDED EVERY 4 YEARS OR 40K REDUCED LABOR ONLY IF _PER_FORM_ED_ WITH RADIATOR CLEAN..¦ Declined ROADFORCE BALANCE ALL FOUR WHEEL AND ROTATE IF POSSIBLE..¦ Declined CLEAN AND INSPECT DRAINS REMOVE ALL COVERS AND WHEEL LINERS INSPECT AND CLEAN INLET AND OUTLET DRAINS _PER_FORM_ DRAIN FLOW TEST. DEBRIS IN COWL. | Cooling System Service¦Air Filter Service¦Brake Service¦Wheel Balance¦Wheel Alignment Service
84102 | ¦ Declined _PER_FORM_ COMPLETE FOUR WHEEL ALIGNMENT - INCLUDES ADJUSTING CAMBER, TOE AND CASTER WHEN POSSIBLE WITHIN MANUFACTURER'S FACTORY SPECIFICATIONS..¦ Declined CUSTOMER REQUEST BRAKE FLUID FLUSH.¦ Declined CUSTOMER REQUEST CLEAN RADIATORS AND A/C CONDENSERS. EXCESSIVE DEBRIS IN RADIATOR INLETS..¦ Declined _RE_PLA_CE_ ENGINE AIR FILTER. RECOMMENDED EVERY 4 YEARS OR 40K REDUCED LABOR ONLY IF _PER_FORM_ED_ WITH RADIATOR CLEAN..¦ Declined ROADFORCE BALANCE ALL FOUR WHEEL AND ROTATE IF POSSIBLE..¦ Declined CLEAN AND INSPECT DRAINS REMOVE ALL COVERS AND WHEEL LINERS INSPECT AND CLEAN INLET AND OUTLET DRAINS _PER_FORM_ DRAIN FLOW TEST. DEBRIS IN COWL. | Cooling System Service¦Air Filter Service¦Brake Service¦Wheel Balance¦Wheel Alignment Service
84102 | ¦ Declined _PER_FORM_ COMPLETE FOUR WHEEL ALIGNMENT - INCLUDES ADJUSTING CAMBER, TOE AND CASTER WHEN POSSIBLE WITHIN MANUFACTURER'S FACTORY SPECIFICATIONS..¦ Declined CUSTOMER REQUEST BRAKE FLUID FLUSH.¦ Declined CUSTOMER REQUEST CLEAN RADIATORS AND A/C CONDENSERS. EXCESSIVE DEBRIS IN RADIATOR INLETS..¦ Declined _RE_PLA_CE_ ENGINE AIR FILTER. RECOMMENDED EVERY 4 YEARS OR 40K REDUCED LABOR ONLY IF _PER_FORM_ED_ WITH RADIATOR CLEAN..¦ Declined ROADFORCE BALANCE ALL FOUR WHEEL AND ROTATE IF POSSIBLE..¦ Declined CLEAN AND INSPECT DRAINS REMOVE ALL COVERS AND WHEEL LINERS INSPECT AND CLEAN INLET AND OUTLET DRAINS _PER_FORM_ DRAIN FLOW TEST. DEBRIS IN COWL. | Cooling System Service¦Air Filter Service¦Brake Service¦Wheel Balance¦Wheel Alignment Service
84102 | ¦ Declined _PER_FORM_ COMPLETE FOUR WHEEL ALIGNMENT - INCLUDES ADJUSTING CAMBER, TOE AND CASTER WHEN POSSIBLE WITHIN MANUFACTURER'S FACTORY SPECIFICATIONS..¦ Declined CUSTOMER REQUEST BRAKE FLUID FLUSH.¦ Declined CUSTOMER REQUEST CLEAN RADIATORS AND A/C CONDENSERS. EXCESSIVE DEBRIS IN RADIATOR INLETS..¦ Declined _RE_PLA_CE_ ENGINE AIR FILTER. RECOMMENDED EVERY 4 YEARS OR 40K REDUCED LABOR ONLY IF _PER_FORM_ED_ WITH RADIATOR CLEAN..¦ Declined ROADFORCE BALANCE ALL FOUR WHEEL AND ROTATE IF POSSIBLE..¦ Declined CLEAN AND INSPECT DRAINS REMOVE ALL COVERS AND WHEEL LINERS INSPECT AND CLEAN INLET AND OUTLET DRAINS _PER_FORM_ DRAIN FLOW TEST. DEBRIS IN COWL. | Cooling System Service¦Air Filter Service¦Brake Service¦Wheel Balance¦Wheel Alignment Service
84102 | ¦ Declined _PER_FORM_ COMPLETE FOUR WHEEL ALIGNMENT - INCLUDES ADJUSTING CAMBER, TOE AND CASTER WHEN POSSIBLE WITHIN MANUFACTURER'S FACTORY SPECIFICATIONS..¦ Declined CUSTOMER REQUEST BRAKE FLUID FLUSH.¦ Declined CUSTOMER REQUEST CLEAN RADIATORS AND A/C CONDENSERS. EXCESSIVE DEBRIS IN RADIATOR INLETS..¦ Declined _RE_PLA_CE_ ENGINE AIR FILTER. RECOMMENDED EVERY 4 YEARS OR 40K REDUCED LABOR ONLY IF _PER_FORM_ED_ WITH RADIATOR CLEAN..¦ Declined ROADFORCE BALANCE ALL FOUR WHEEL AND ROTATE IF POSSIBLE..¦ Declined CLEAN AND INSPECT DRAINS REMOVE ALL COVERS AND WHEEL LINERS INSPECT AND CLEAN INLET AND OUTLET DRAINS _PER_FORM_ DRAIN FLOW TEST. DEBRIS IN COWL. | Cooling System Service¦Air Filter Service¦Brake Service¦Wheel Balance¦Wheel Alignment Service
84103 | ¦ Declined CUSTOMER REQUEST BRAKE FLUID FLUSH- DUE TO TIME. RECOMMENDED EVERY 2 YEARS/ 20K MILES.¦ Declined MISC. REPAIRS.- ANNUAL SERVICE. DUE TO NO HISTORY. RECOMMENDED EVERY YEAR/ 10K MILES.¦ Declined _PER_FORM_ COMPLETE FOUR WHEEL ALIGNMENT - INCLUDES ADJUSTING CAMBER, TOE AND CASTER WHEN POSSIBLE WITHIN MANUFACTURER'S FACTORY SPECIFICATIONS.- PROLONG TIRE LIFE. RECOMMENDED EVERY YEAR/ 10K MILES.¦ Declined MOUNT AND ROADFORCE BALANCE 2 TIRE/WHEEL- BOTH FRONT TIRES DUE TO LOW TREAD AND BUBBLE ON SIDE WALL..¦ Declined CLEAN AND INSPECT DRAINS REMOVE ALL COVERS AND WHEEL LINERS INSPECT AND CLEAN INLET AND OUTLET DRAINS _PER_FORM_ DRAIN FLOW TEST.- DUE TO LEAF BUILD UP AROUND ENGINE BAY. | Brake Service¦New Tire(s)¦Maintenance Service¦Wheel Alignment Service
84103 | ¦ Declined CUSTOMER REQUEST BRAKE FLUID FLUSH- DUE TO TIME. RECOMMENDED EVERY 2 YEARS/ 20K MILES.¦ Declined MISC. REPAIRS.- ANNUAL SERVICE. DUE TO NO HISTORY. RECOMMENDED EVERY YEAR/ 10K MILES.¦ Declined _PER_FORM_ COMPLETE FOUR WHEEL ALIGNMENT - INCLUDES ADJUSTING CAMBER, TOE AND CASTER WHEN POSSIBLE WITHIN MANUFACTURER'S FACTORY SPECIFICATIONS.- PROLONG TIRE LIFE. RECOMMENDED EVERY YEAR/ 10K MILES.¦ Declined MOUNT AND ROADFORCE BALANCE 2 TIRE/WHEEL- BOTH FRONT TIRES DUE TO LOW TREAD AND BUBBLE ON SIDE WALL..¦ Declined CLEAN AND INSPECT DRAINS REMOVE ALL COVERS AND WHEEL LINERS INSPECT AND CLEAN INLET AND OUTLET DRAINS _PER_FORM_ DRAIN FLOW TEST.- DUE TO LEAF BUILD UP AROUND ENGINE BAY. | Brake Service¦New Tire(s)¦Maintenance Service¦Wheel Alignment Service
84103 | ¦ Declined CUSTOMER REQUEST BRAKE FLUID FLUSH- DUE TO TIME. RECOMMENDED EVERY 2 YEARS/ 20K MILES.¦ Declined MISC. REPAIRS.- ANNUAL SERVICE. DUE TO NO HISTORY. RECOMMENDED EVERY YEAR/ 10K MILES.¦ Declined _PER_FORM_ COMPLETE FOUR WHEEL ALIGNMENT - INCLUDES ADJUSTING CAMBER, TOE AND CASTER WHEN POSSIBLE WITHIN MANUFACTURER'S FACTORY SPECIFICATIONS.- PROLONG TIRE LIFE. RECOMMENDED EVERY YEAR/ 10K MILES.¦ Declined MOUNT AND ROADFORCE BALANCE 2 TIRE/WHEEL- BOTH FRONT TIRES DUE TO LOW TREAD AND BUBBLE ON SIDE WALL..¦ Declined CLEAN AND INSPECT DRAINS REMOVE ALL COVERS AND WHEEL LINERS INSPECT AND CLEAN INLET AND OUTLET DRAINS _PER_FORM_ DRAIN FLOW TEST.- DUE TO LEAF BUILD UP AROUND ENGINE BAY. | Brake Service¦New Tire(s)¦Maintenance Service¦Wheel Alignment Service
84103 | ¦ Declined CUSTOMER REQUEST BRAKE FLUID FLUSH- DUE TO TIME. RECOMMENDED EVERY 2 YEARS/ 20K MILES.¦ Declined MISC. REPAIRS.- ANNUAL SERVICE. DUE TO NO HISTORY. RECOMMENDED EVERY YEAR/ 10K MILES.¦ Declined _PER_FORM_ COMPLETE FOUR WHEEL ALIGNMENT - INCLUDES ADJUSTING CAMBER, TOE AND CASTER WHEN POSSIBLE WITHIN MANUFACTURER'S FACTORY SPECIFICATIONS.- PROLONG TIRE LIFE. RECOMMENDED EVERY YEAR/ 10K MILES.¦ Declined MOUNT AND ROADFORCE BALANCE 2 TIRE/WHEEL- BOTH FRONT TIRES DUE TO LOW TREAD AND BUBBLE ON SIDE WALL..¦ Declined CLEAN AND INSPECT DRAINS REMOVE ALL COVERS AND WHEEL LINERS INSPECT AND CLEAN INLET AND OUTLET DRAINS _PER_FORM_ DRAIN FLOW TEST.- DUE TO LEAF BUILD UP AROUND ENGINE BAY. | Brake Service¦New Tire(s)¦Maintenance Service¦Wheel Alignment Service
84105 | ¦ Declined _RE_PLA_CE_ REAR BRAKE PADS, SENSORS AND ROTORS..¦ Declined _PER_FORM_ COMPLETE FOUR WHEEL ALIGNMENT - INCLUDES ADJUSTING CAMBER, TOE AND CASTER WHEN POSSIBLE WITHIN MANUFACTURER'S FACTORY SPECIFICATIONS..¦ Declined MOUNT AND ROADFORCE BALANCE 4 TIRE/WHEEL' | Brake Service¦New Tire(s)¦Wheel Alignment Service
84105 | ¦ Declined _RE_PLA_CE_ REAR BRAKE PADS, SENSORS AND ROTORS..¦ Declined _PER_FORM_ COMPLETE FOUR WHEEL ALIGNMENT - INCLUDES ADJUSTING CAMBER, TOE AND CASTER WHEN POSSIBLE WITHIN MANUFACTURER'S FACTORY SPECIFICATIONS..¦ Declined MOUNT AND ROADFORCE BALANCE 4 TIRE/WHEEL' | Brake Service¦New Tire(s)¦Wheel Alignment Service
84105 | ¦ Declined _RE_PLA_CE_ REAR BRAKE PADS, SENSORS AND ROTORS..¦ Declined _PER_FORM_ COMPLETE FOUR WHEEL ALIGNMENT - INCLUDES ADJUSTING CAMBER, TOE AND CASTER WHEN POSSIBLE WITHIN MANUFACTURER'S FACTORY SPECIFICATIONS..¦ Declined MOUNT AND ROADFORCE BALANCE 4 TIRE/WHEEL' | Brake Service¦New Tire(s)¦Wheel Alignment Service
84106 | ¦ Declined _PER_FORM_ PENNSYLVANIA STATE EMISSION INSPECTION.¦ Declined PORSCHE RECOMMENDED BI-ANNUAL BRAKE FLUID FLUSH.¦ Declined _RE_PLA_CE_ WIPER BLADES.¦ Declined _PER_FORM_ED_ YEARLY MAINTENANCE INTERVAL TO PORSCHE REQUIRED SPECIFICATIONS.ROADTEST VEHICLE WHEN COMPLETED. | Brake Service¦State Emissions Inspection¦Wiper Blade Service¦Maintenance Service
84106 | ¦ Declined _PER_FORM_ PENNSYLVANIA STATE EMISSION INSPECTION.¦ Declined PORSCHE RECOMMENDED BI-ANNUAL BRAKE FLUID FLUSH.¦ Declined _RE_PLA_CE_ WIPER BLADES.¦ Declined _PER_FORM_ED_ YEARLY MAINTENANCE INTERVAL TO PORSCHE REQUIRED SPECIFICATIONS.ROADTEST VEHICLE WHEN COMPLETED. | Brake Service¦State Emissions Inspection¦Wiper Blade Service¦Maintenance Service
84106 | ¦ Declined _PER_FORM_ PENNSYLVANIA STATE EMISSION INSPECTION.¦ Declined PORSCHE RECOMMENDED BI-ANNUAL BRAKE FLUID FLUSH.¦ Declined _RE_PLA_CE_ WIPER BLADES.¦ Declined _PER_FORM_ED_ YEARLY MAINTENANCE INTERVAL TO PORSCHE REQUIRED SPECIFICATIONS.ROADTEST VEHICLE WHEN COMPLETED. | Brake Service¦State Emissions Inspection¦Wiper Blade Service¦Maintenance Service
84106 | ¦ Declined _PER_FORM_ PENNSYLVANIA STATE EMISSION INSPECTION.¦ Declined PORSCHE RECOMMENDED BI-ANNUAL BRAKE FLUID FLUSH.¦ Declined _RE_PLA_CE_ WIPER BLADES.¦ Declined _PER_FORM_ED_ YEARLY MAINTENANCE INTERVAL TO PORSCHE REQUIRED SPECIFICATIONS.ROADTEST VEHICLE WHEN COMPLETED. | Brake Service¦State Emissions Inspection¦Wiper Blade Service¦Maintenance Service
84107 | ¦ Declined _PER_FORM_ COMPLETE FOUR WHEEL ALIGNMENT - INCLUDES ADJUSTING CAMBER, TOE AND CASTER WHEN POSSIBLE WITHIN MANUFACTURER'S FACTORY SPECIFICATIONS..¦ Declined ROAD FORCE BALANCE 4 TIRES | Wheel Balance¦Wheel Alignment Service
84107 | ¦ Declined _PER_FORM_ COMPLETE FOUR WHEEL ALIGNMENT - INCLUDES ADJUSTING CAMBER, TOE AND CASTER WHEN POSSIBLE WITHIN MANUFACTURER'S FACTORY SPECIFICATIONS..¦ Declined ROAD FORCE BALANCE 4 TIRES | Wheel Balance¦Wheel Alignment Service
84108 | ¦ Declined ROAD FORCE BALANCE 4 TIRES.¦ Declined _PER_FORM_ COMPLETE FOUR WHEEL ALIGNMENT - INCLUDES ADJUSTING CAMBER, TOE AND CASTER WHEN POSSIBLE WITHIN MANUFACTURER'S FACTORY SPECIFICATIONS..¦ Declined _PER_FORM_ oil and filter service. | Oil &amp; Filter Change¦Wheel Alignment Service¦Wheel Balance
84108 | ¦ Declined ROAD FORCE BALANCE 4 TIRES.¦ Declined _PER_FORM_ COMPLETE FOUR WHEEL ALIGNMENT - INCLUDES ADJUSTING CAMBER, TOE AND CASTER WHEN POSSIBLE WITHIN MANUFACTURER'S FACTORY SPECIFICATIONS..¦ Declined _PER_FORM_ oil and filter service. | Oil &amp; Filter Change¦Wheel Alignment Service¦Wheel Balance
84108 | ¦ Declined ROAD FORCE BALANCE 4 TIRES.¦ Declined _PER_FORM_ COMPLETE FOUR WHEEL ALIGNMENT - INCLUDES ADJUSTING CAMBER, TOE AND CASTER WHEN POSSIBLE WITHIN MANUFACTURER'S FACTORY SPECIFICATIONS..¦ Declined _PER_FORM_ oil and filter service. | Oil &amp; Filter Change¦Wheel Alignment Service¦Wheel Balance
84109 | ¦ Declined _PER_FORM_ COMPLETE FOUR WHEEL ALIGNMENT - INCLUDES ADJUSTING CAMBER, TOE AND CASTER WHEN POSSIBLE WITHIN MANUFACTURER'S FACTORY SPECIFICATIONS..¦ Declined CUSTOMER REQUEST BRAKE FLUID FLUSH | Brake Service¦Wheel Alignment Service
84109 | ¦ Declined _PER_FORM_ COMPLETE FOUR WHEEL ALIGNMENT - INCLUDES ADJUSTING CAMBER, TOE AND CASTER WHEN POSSIBLE WITHIN MANUFACTURER'S FACTORY SPECIFICATIONS..¦ Declined CUSTOMER REQUEST BRAKE FLUID FLUSH | Brake Service¦Wheel Alignment Service
84111 | ¦ Declined FOUR WHEEL ALIGNMENT ON ALL PORSCHE MODEL | Wheel Alignment Service
84112 | ¦ Declined _RE_PLA_CE_ spark plugs. recommend every 40k..¦ Declined CUSTOMER REQUEST BRAKE FLUID FLUSH. recommend every 2 years.¦ Declined _PER_FORM_ COMPLETE FOUR WHEEL ALIGNMENT - INCLUDES ADJUSTING CAMBER, TOE AND CASTER WHEN POSSIBLE WITHIN MANUFACTURER'S FACTORY SPECIFICATIONS. | Brake Service¦Spark Plugs¦Wheel Alignment Service
84112 | ¦ Declined _RE_PLA_CE_ spark plugs. recommend every 40k..¦ Declined CUSTOMER REQUEST BRAKE FLUID FLUSH. recommend every 2 years.¦ Declined _PER_FORM_ COMPLETE FOUR WHEEL ALIGNMENT - INCLUDES ADJUSTING CAMBER, TOE AND CASTER WHEN POSSIBLE WITHIN MANUFACTURER'S FACTORY SPECIFICATIONS. | Brake Service¦Spark Plugs¦Wheel Alignment Service
84112 | ¦ Declined _RE_PLA_CE_ spark plugs. recommend every 40k..¦ Declined CUSTOMER REQUEST BRAKE FLUID FLUSH. recommend every 2 years.¦ Declined _PER_FORM_ COMPLETE FOUR WHEEL ALIGNMENT - INCLUDES ADJUSTING CAMBER, TOE AND CASTER WHEN POSSIBLE WITHIN MANUFACTURER'S FACTORY SPECIFICATIONS. | Brake Service¦Spark Plugs¦Wheel Alignment Service
84126 | ¦ Declined _RE_PLA_CE_ FRONT BRAKE PADS.¦ Declined _PER_FORM_ COMPLETE FOUR WHEEL ALIGNMENT - INCLUDES ADJUSTING CAMBER, TOE AND CASTER WHEN POSSIBLE WITHIN MANUFACTURER'S FACTORY SPECIFICATIONS. | Brake Service¦Wheel Alignment Service
84126 | ¦ Declined _RE_PLA_CE_ FRONT BRAKE PADS.¦ Declined _PER_FORM_ COMPLETE FOUR WHEEL ALIGNMENT - INCLUDES ADJUSTING CAMBER, TOE AND CASTER WHEN POSSIBLE WITHIN MANUFACTURER'S FACTORY SPECIFICATIONS. | Brake Service¦Wheel Alignment Service
84127 | ¦ Declined Brake Pads and Sensors, Rear - _RE_PLA_CE_.¦ Declined Brake Pads and Hardware, Front - _RE_PLA_CE_ | Brake Service
84128 | ¦ Declined _RE_PLA_CE_ WIPER BLADES | Wiper Blade Service
84129 | ¦ Declined _PER_FORM_ED_ CLIMATE CONTROL SERVICE INCLUDING _RE_PLA_CE_MENT OF POLLEN FILTER, CLEANING OF VENTILATION SYSTEM AND CLEARING OF DEBRIS IN AIR CONDITIONER DRAINS. | Cabin Air Filter Service
84130 | ¦ Declined MOUNT AND BALANCE 1 TIRE | New Tire(s)
84131 | ¦ Declined _PER_FORM_ COMPLETE FOUR WHEEL ALIGNMENT - INCLUDES ADJUSTING CAMBER, TOE AND CASTER WHEN POSSIBLE WITHIN MANUFACTURER'S FACTORY SPECIFICATIONS..¦ Declined _RE_PLA_CE_ WIPER BLADES.¦ Declined ROAD FORCE BALANCE 4 TIRES | Wheel Balance¦Wiper Blade Service¦Wheel Alignment Service
84131 | ¦ Declined _PER_FORM_ COMPLETE FOUR WHEEL ALIGNMENT - INCLUDES ADJUSTING CAMBER, TOE AND CASTER WHEN POSSIBLE WITHIN MANUFACTURER'S FACTORY SPECIFICATIONS..¦ Declined _RE_PLA_CE_ WIPER BLADES.¦ Declined ROAD FORCE BALANCE 4 TIRES | Wheel Balance¦Wiper Blade Service¦Wheel Alignment Service
84131 | ¦ Declined _PER_FORM_ COMPLETE FOUR WHEEL ALIGNMENT - INCLUDES ADJUSTING CAMBER, TOE AND CASTER WHEN POSSIBLE WITHIN MANUFACTURER'S FACTORY SPECIFICATIONS..¦ Declined _RE_PLA_CE_ WIPER BLADES.¦ Declined ROAD FORCE BALANCE 4 TIRES | Wheel Balance¦Wiper Blade Service¦Wheel Alignment Service
84133 | ¦ Declined _RE_PLA_CE_ SPARK PLUGS.¦ Declined CUSTOMER REQUEST BRAKE FLUID FLUSH.¦ Declined 981 ANNUAL/MINOR OIL SERVICE.¦ Declined _PER_FORM_ COMPLETE FOUR WHEEL ALIGNMENT - INCLUDES ADJUSTING CAMBER, TOE AND CASTER WHEN POSSIBLE WITHIN MANUFACTURER'S FACTORY SPECIFICATIONS..¦ Declined FRONT - MOUNT AND ROADFORCE BALANCE 2 TIRE/WHEEL.¦ Declined CUSTOMER REQUEST CLEAN RADIATORS AND A/C CONDENSERS. | Brake Service¦Cooling System Service¦Oil &amp; Filter Change¦Spark Plugs
84133 | ¦ Declined _RE_PLA_CE_ SPARK PLUGS.¦ Declined CUSTOMER REQUEST BRAKE FLUID FLUSH.¦ Declined 981 ANNUAL/MINOR OIL SERVICE.¦ Declined _PER_FORM_ COMPLETE FOUR WHEEL ALIGNMENT - INCLUDES ADJUSTING CAMBER, TOE AND CASTER WHEN POSSIBLE WITHIN MANUFACTURER'S FACTORY SPECIFICATIONS..¦ Declined FRONT - MOUNT AND ROADFORCE BALANCE 2 TIRE/WHEEL.¦ Declined CUSTOMER REQUEST CLEAN RADIATORS AND A/C CONDENSERS. | Brake Service¦Cooling System Service¦Oil &amp; Filter Change¦Spark Plugs
84133 | ¦ Declined _RE_PLA_CE_ SPARK PLUGS.¦ Declined CUSTOMER REQUEST BRAKE FLUID FLUSH.¦ Declined 981 ANNUAL/MINOR OIL SERVICE.¦ Declined _PER_FORM_ COMPLETE FOUR WHEEL ALIGNMENT - INCLUDES ADJUSTING CAMBER, TOE AND CASTER WHEN POSSIBLE WITHIN MANUFACTURER'S FACTORY SPECIFICATIONS..¦ Declined FRONT - MOUNT AND ROADFORCE BALANCE 2 TIRE/WHEEL.¦ Declined CUSTOMER REQUEST CLEAN RADIATORS AND A/C CONDENSERS. | Brake Service¦Cooling System Service¦Oil &amp; Filter Change¦Spark Plugs
84133 | ¦ Declined _RE_PLA_CE_ SPARK PLUGS.¦ Declined CUSTOMER REQUEST BRAKE FLUID FLUSH.¦ Declined 981 ANNUAL/MINOR OIL SERVICE.¦ Declined _PER_FORM_ COMPLETE FOUR WHEEL ALIGNMENT - INCLUDES ADJUSTING CAMBER, TOE AND CASTER WHEN POSSIBLE WITHIN MANUFACTURER'S FACTORY SPECIFICATIONS..¦ Declined FRONT - MOUNT AND ROADFORCE BALANCE 2 TIRE/WHEEL.¦ Declined CUSTOMER REQUEST CLEAN RADIATORS AND A/C CONDENSERS. | Brake Service¦Cooling System Service¦Oil &amp; Filter Change¦Spark Plugs
84134 | ¦ Declined MOUNT AND ROADFORCE BALANCE 1 TIRE/WHEEL 295/35/21 MICHELIN LATITUDE SPORT 3 N1 | New Tire(s)
84135 | ¦ Declined CUSTOMER REQUEST BRAKE FLUID FLUSH.¦ Declined CLEAN AND INSPECT DRAINS REMOVE ALL COVERS AND WHEEL LINERS INSPECT AND CLEAN INLET AND OUTLET DRAINS _PER_FORM_ DRAIN FLOW TEST. | Brake Service
84137 | ¦ Declined _RE_PLA_CE_ SPARK PLUGS. PORSCHE RECOMMENDS EVERY 40K MILES OR EVERY 4 YEARS (WHICHEVER COMES FIRST).¦ Declined _PER_FORM_ COMPLETE FOUR WHEEL ALIGNMENT - INCLUDES ADJUSTING CAMBER, TOE AND CASTER WHEN POSSIBLE WITHIN MANUFACTURER'S FACTORY SPECIFICATIONS. (RECOMMENDED EVERY 10K MILES TO PROLONG TIRE LIFE AND GIVES YOUR TIRES ITS BEST POSSIBLE MILE LIFE).¦ Declined ROAD FORCE BALANCE THE 3 REMAINING TIRES (RECOMMENDED EVERY 10K MILES OR EVERY YEAR TO PROLONG TIRE LIFE AND GIVES YOUR TIRES ITS BEST POSSIBLE MILE LIFE, ALSO TO REDUCE STEERING WHEEL VIBRATION).¦ Declined CUSTOMER REQUEST BRAKE FLUID FLUSH. PORSCHE RECOMMENDS EVERY 2 YEARS | Steering Service¦Brake Service¦Spark Plugs¦Wheel Balance¦Wheel Alignment Service
84137 | ¦ Declined _RE_PLA_CE_ SPARK PLUGS. PORSCHE RECOMMENDS EVERY 40K MILES OR EVERY 4 YEARS (WHICHEVER COMES FIRST).¦ Declined _PER_FORM_ COMPLETE FOUR WHEEL ALIGNMENT - INCLUDES ADJUSTING CAMBER, TOE AND CASTER WHEN POSSIBLE WITHIN MANUFACTURER'S FACTORY SPECIFICATIONS. (RECOMMENDED EVERY 10K MILES TO PROLONG TIRE LIFE AND GIVES YOUR TIRES ITS BEST POSSIBLE MILE LIFE).¦ Declined ROAD FORCE BALANCE THE 3 REMAINING TIRES (RECOMMENDED EVERY 10K MILES OR EVERY YEAR TO PROLONG TIRE LIFE AND GIVES YOUR TIRES ITS BEST POSSIBLE MILE LIFE, ALSO TO REDUCE STEERING WHEEL VIBRATION).¦ Declined CUSTOMER REQUEST BRAKE FLUID FLUSH. PORSCHE RECOMMENDS EVERY 2 YEARS | Steering Service¦Brake Service¦Spark Plugs¦Wheel Balance¦Wheel Alignment Service
84137 | ¦ Declined _RE_PLA_CE_ SPARK PLUGS. PORSCHE RECOMMENDS EVERY 40K MILES OR EVERY 4 YEARS (WHICHEVER COMES FIRST).¦ Declined _PER_FORM_ COMPLETE FOUR WHEEL ALIGNMENT - INCLUDES ADJUSTING CAMBER, TOE AND CASTER WHEN POSSIBLE WITHIN MANUFACTURER'S FACTORY SPECIFICATIONS. (RECOMMENDED EVERY 10K MILES TO PROLONG TIRE LIFE AND GIVES YOUR TIRES ITS BEST POSSIBLE MILE LIFE).¦ Declined ROAD FORCE BALANCE THE 3 REMAINING TIRES (RECOMMENDED EVERY 10K MILES OR EVERY YEAR TO PROLONG TIRE LIFE AND GIVES YOUR TIRES ITS BEST POSSIBLE MILE LIFE, ALSO TO REDUCE STEERING WHEEL VIBRATION).¦ Declined CUSTOMER REQUEST BRAKE FLUID FLUSH. PORSCHE RECOMMENDS EVERY 2 YEARS | Steering Service¦Brake Service¦Spark Plugs¦Wheel Balance¦Wheel Alignment Service
84137 | ¦ Declined _RE_PLA_CE_ SPARK PLUGS. PORSCHE RECOMMENDS EVERY 40K MILES OR EVERY 4 YEARS (WHICHEVER COMES FIRST).¦ Declined _PER_FORM_ COMPLETE FOUR WHEEL ALIGNMENT - INCLUDES ADJUSTING CAMBER, TOE AND CASTER WHEN POSSIBLE WITHIN MANUFACTURER'S FACTORY SPECIFICATIONS. (RECOMMENDED EVERY 10K MILES TO PROLONG TIRE LIFE AND GIVES YOUR TIRES ITS BEST POSSIBLE MILE LIFE).¦ Declined ROAD FORCE BALANCE THE 3 REMAINING TIRES (RECOMMENDED EVERY 10K MILES OR EVERY YEAR TO PROLONG TIRE LIFE AND GIVES YOUR TIRES ITS BEST POSSIBLE MILE LIFE, ALSO TO REDUCE STEERING WHEEL VIBRATION).¦ Declined CUSTOMER REQUEST BRAKE FLUID FLUSH. PORSCHE RECOMMENDS EVERY 2 YEARS | Steering Service¦Brake Service¦Spark Plugs¦Wheel Balance¦Wheel Alignment Service
84137 | ¦ Declined _RE_PLA_CE_ SPARK PLUGS. PORSCHE RECOMMENDS EVERY 40K MILES OR EVERY 4 YEARS (WHICHEVER COMES FIRST).¦ Declined _PER_FORM_ COMPLETE FOUR WHEEL ALIGNMENT - INCLUDES ADJUSTING CAMBER, TOE AND CASTER WHEN POSSIBLE WITHIN MANUFACTURER'S FACTORY SPECIFICATIONS. (RECOMMENDED EVERY 10K MILES TO PROLONG TIRE LIFE AND GIVES YOUR TIRES ITS BEST POSSIBLE MILE LIFE).¦ Declined ROAD FORCE BALANCE THE 3 REMAINING TIRES (RECOMMENDED EVERY 10K MILES OR EVERY YEAR TO PROLONG TIRE LIFE AND GIVES YOUR TIRES ITS BEST POSSIBLE MILE LIFE, ALSO TO REDUCE STEERING WHEEL VIBRATION).¦ Declined CUSTOMER REQUEST BRAKE FLUID FLUSH. PORSCHE RECOMMENDS EVERY 2 YEARS | Steering Service¦Brake Service¦Spark Plugs¦Wheel Balance¦Wheel Alignment Service
84138 | ¦ Declined MOUNT AND BALANCE 2 TIRES.¦ Declined _RE_PLA_CE_ FRONT BRAKE PADS,ROTORS AND SENSORS | Brake Service¦New Tire(s)
84138 | ¦ Declined MOUNT AND BALANCE 2 TIRES.¦ Declined _RE_PLA_CE_ FRONT BRAKE PADS,ROTORS AND SENSORS | Brake Service¦New Tire(s)
84139 | ¦ Declined _RE_PLA_CE_ REAR BRAKE PADS, SENSORS AND ROTORS.¦ Declined CUSTOMER REQUEST BRAKE FLUID FLUSH | Brake Service
84140 | ¦ Declined CLEAN AND INSPECT DRAINS REMOVE ALL COVERS AND WHEEL LINERS INSPECT AND CLEAN INLET AND OUTLET DRAINS _PER_FORM_ DRAIN FLOW TEST..¦ Declined CUSTOMER REQUEST CLEAN RADIATORS AND A/C CONDENSERS..¦ Declined CUSTOMER REQUEST BRAKE FLUID FLUSH.¦ Declined QUOTE SPARK PLUG _RE_PLA_CE_MENT. | Brake Service¦Cooling System Service¦Spark Plugs
84140 | ¦ Declined CLEAN AND INSPECT DRAINS REMOVE ALL COVERS AND WHEEL LINERS INSPECT AND CLEAN INLET AND OUTLET DRAINS _PER_FORM_ DRAIN FLOW TEST..¦ Declined CUSTOMER REQUEST CLEAN RADIATORS AND A/C CONDENSERS..¦ Declined CUSTOMER REQUEST BRAKE FLUID FLUSH.¦ Declined QUOTE SPARK PLUG _RE_PLA_CE_MENT. | Brake Service¦Cooling System Service¦Spark Plugs
84140 | ¦ Declined CLEAN AND INSPECT DRAINS REMOVE ALL COVERS AND WHEEL LINERS INSPECT AND CLEAN INLET AND OUTLET DRAINS _PER_FORM_ DRAIN FLOW TEST..¦ Declined CUSTOMER REQUEST CLEAN RADIATORS AND A/C CONDENSERS..¦ Declined CUSTOMER REQUEST BRAKE FLUID FLUSH.¦ Declined QUOTE SPARK PLUG _RE_PLA_CE_MENT. | Brake Service¦Cooling System Service¦Spark Plugs
84141 | ¦ Declined MOUNT AND BALANCE 2 TIRES | New Tire(s)
84158 | ¦ Declined CUSTOMER REQUEST BRAKE FLUID FLUSH.¦ Declined _PER_FORM_ED_ oil and filter service..¦ Declined _RE_PLA_CE_ 12V BATTERY | Battery Service¦Brake Service¦Oil &amp; Filter Change
84158 | ¦ Declined CUSTOMER REQUEST BRAKE FLUID FLUSH.¦ Declined _PER_FORM_ED_ oil and filter service..¦ Declined _RE_PLA_CE_ 12V BATTERY | Battery Service¦Brake Service¦Oil &amp; Filter Change
84158 | ¦ Declined CUSTOMER REQUEST BRAKE FLUID FLUSH.¦ Declined _PER_FORM_ED_ oil and filter service..¦ Declined _RE_PLA_CE_ 12V BATTERY | Battery Service¦Brake Service¦Oil &amp; Filter Change
84159 | ¦ Declined ELECTRICAL MISC. REPAIR- _RE_PLA_CE_ DRIVERS WINDOW SWITCH ASSEMBLY.¦ Declined BRAKE MISC. REPAIR- _RE_PLA_CE_ REAR BRAKE PADS, SENSORS, BOLTS , AND ROTORS.PADS@2MM, SPEC=20.00MM, LR@20.69MM, RR@20.64MM.¦ Declined MOUNT AND ROAD FORCE BALANCE 2 TIRE/WHEEL- PIRELLI SCORPION WINTER 295.35R21BOTH REAR TIRES WORN TO 2/32.¦ Declined CUSTOMER REQUEST FOUR WHEEL ALIGNMENT.- PROLONG TIRE LIFE OF NEW TIRES | Brake Service¦Electrical Service¦New Tire(s)¦Wheel Alignment Service¦Wheel Balance
84159 | ¦ Declined ELECTRICAL MISC. REPAIR- _RE_PLA_CE_ DRIVERS WINDOW SWITCH ASSEMBLY.¦ Declined BRAKE MISC. REPAIR- _RE_PLA_CE_ REAR BRAKE PADS, SENSORS, BOLTS , AND ROTORS.PADS@2MM, SPEC=20.00MM, LR@20.69MM, RR@20.64MM.¦ Declined MOUNT AND ROAD FORCE BALANCE 2 TIRE/WHEEL- PIRELLI SCORPION WINTER 295.35R21BOTH REAR TIRES WORN TO 2/32.¦ Declined CUSTOMER REQUEST FOUR WHEEL ALIGNMENT.- PROLONG TIRE LIFE OF NEW TIRES | Brake Service¦Electrical Service¦New Tire(s)¦Wheel Alignment Service¦Wheel Balance
84159 | ¦ Declined ELECTRICAL MISC. REPAIR- _RE_PLA_CE_ DRIVERS WINDOW SWITCH ASSEMBLY.¦ Declined BRAKE MISC. REPAIR- _RE_PLA_CE_ REAR BRAKE PADS, SENSORS, BOLTS , AND ROTORS.PADS@2MM, SPEC=20.00MM, LR@20.69MM, RR@20.64MM.¦ Declined MOUNT AND ROAD FORCE BALANCE 2 TIRE/WHEEL- PIRELLI SCORPION WINTER 295.35R21BOTH REAR TIRES WORN TO 2/32.¦ Declined CUSTOMER REQUEST FOUR WHEEL ALIGNMENT.- PROLONG TIRE LIFE OF NEW TIRES | Brake Service¦Electrical Service¦New Tire(s)¦Wheel Alignment Service¦Wheel Balance
84159 | ¦ Declined ELECTRICAL MISC. REPAIR- _RE_PLA_CE_ DRIVERS WINDOW SWITCH ASSEMBLY.¦ Declined BRAKE MISC. REPAIR- _RE_PLA_CE_ REAR BRAKE PADS, SENSORS, BOLTS , AND ROTORS.PADS@2MM, SPEC=20.00MM, LR@20.69MM, RR@20.64MM.¦ Declined MOUNT AND ROAD FORCE BALANCE 2 TIRE/WHEEL- PIRELLI SCORPION WINTER 295.35R21BOTH REAR TIRES WORN TO 2/32.¦ Declined CUSTOMER REQUEST FOUR WHEEL ALIGNMENT.- PROLONG TIRE LIFE OF NEW TIRES | Brake Service¦Electrical Service¦New Tire(s)¦Wheel Alignment Service¦Wheel Balance
84159 | ¦ Declined ELECTRICAL MISC. REPAIR- _RE_PLA_CE_ DRIVERS WINDOW SWITCH ASSEMBLY.¦ Declined BRAKE MISC. REPAIR- _RE_PLA_CE_ REAR BRAKE PADS, SENSORS, BOLTS , AND ROTORS.PADS@2MM, SPEC=20.00MM, LR@20.69MM, RR@20.64MM.¦ Declined MOUNT AND ROAD FORCE BALANCE 2 TIRE/WHEEL- PIRELLI SCORPION WINTER 295.35R21BOTH REAR TIRES WORN TO 2/32.¦ Declined CUSTOMER REQUEST FOUR WHEEL ALIGNMENT.- PROLONG TIRE LIFE OF NEW TIRES | Brake Service¦Electrical Service¦New Tire(s)¦Wheel Alignment Service¦Wheel Balance
84160 | ¦ Declined _RE_PLA_CE_ SPARK PLUGS.¦ Declined _PER_FORM_ ANNUAL SERVICE....LOW MILEAGE VEHICLES. CHANGE OIL AND FILTER, TOP OFF ALL FLUID LEVELS, CHECK AND CLEAN AIR AND POLLEN FILTERS, CLEAN WATER DRAINS, INSPECT RADIATORS FOR DEBRIS,CONDITION ALL DOOR, TOP SEALS, CHECK TIRE PRESS. | Maintenance Service¦Spark Plugs
84160 | ¦ Declined _RE_PLA_CE_ SPARK PLUGS.¦ Declined _PER_FORM_ ANNUAL SERVICE....LOW MILEAGE VEHICLES. CHANGE OIL AND FILTER, TOP OFF ALL FLUID LEVELS, CHECK AND CLEAN AIR AND POLLEN FILTERS, CLEAN WATER DRAINS, INSPECT RADIATORS FOR DEBRIS,CONDITION ALL DOOR, TOP SEALS, CHECK TIRE PRESS. | Maintenance Service¦Spark Plugs
84161 | ¦ Declined MOUNT AND ROADFORCE BALANCE 2 TIRE/WHEEL. FRONT 2 WHEELS/TIRE.¦ Declined _PER_FORM_ COMPLETE FOUR WHEEL ALIGNMENT - INCLUDES ADJUSTING CAMBER, TOE AND CASTER WHEN POSSIBLE WITHIN MANUFACTURER'S FACTORY SPECIFICATIONS. TO PROLONG TIRE LIFE | New Tire(s)¦Wheel Alignment Service
84161 | ¦ Declined MOUNT AND ROADFORCE BALANCE 2 TIRE/WHEEL. FRONT 2 WHEELS/TIRE.¦ Declined _PER_FORM_ COMPLETE FOUR WHEEL ALIGNMENT - INCLUDES ADJUSTING CAMBER, TOE AND CASTER WHEN POSSIBLE WITHIN MANUFACTURER'S FACTORY SPECIFICATIONS. TO PROLONG TIRE LIFE | New Tire(s)¦Wheel Alignment Service
84162 | ¦ Declined _PER_FORM_ COMPLETE FOUR WHEEL ALIGNMENT - WITH 1 FORWARD FACING SAFETY SENSOR CALIBRATION - PROLONG TIRE LIFE. RECOMMENDED EVERY YEAR/ 10K MILES | Wheel Alignment Service
84163 | ¦ Declined ROADFORCE BALANCE ALL FOUR WHEEL AND ROTATE IF POSSIBLE.- PROLONG TIRE LIFE. RECOMMENDED EVERY YEAR/ 10K MILES.¦ Declined MISC. REPAIRS.- 40K MAJOR SERVICE. DUE TO NO HISTORY. RECOMMENDED EVERY 4 YEARS/ 40K MILES.¦ Declined CUSTOMER REQUEST BRAKE FLUID FLUSH- DUE TO NO HISTORY RECOMMENDED EVERY 2 YEARS/ 20K MILES | Brake Service¦Wheel Balance¦40,000 Mile Service
84163 | ¦ Declined ROADFORCE BALANCE ALL FOUR WHEEL AND ROTATE IF POSSIBLE.- PROLONG TIRE LIFE. RECOMMENDED EVERY YEAR/ 10K MILES.¦ Declined MISC. REPAIRS.- 40K MAJOR SERVICE. DUE TO NO HISTORY. RECOMMENDED EVERY 4 YEARS/ 40K MILES.¦ Declined CUSTOMER REQUEST BRAKE FLUID FLUSH- DUE TO NO HISTORY RECOMMENDED EVERY 2 YEARS/ 20K MILES | Brake Service¦Wheel Balance¦40,000 Mile Service
84163 | ¦ Declined ROADFORCE BALANCE ALL FOUR WHEEL AND ROTATE IF POSSIBLE.- PROLONG TIRE LIFE. RECOMMENDED EVERY YEAR/ 10K MILES.¦ Declined MISC. REPAIRS.- 40K MAJOR SERVICE. DUE TO NO HISTORY. RECOMMENDED EVERY 4 YEARS/ 40K MILES.¦ Declined CUSTOMER REQUEST BRAKE FLUID FLUSH- DUE TO NO HISTORY RECOMMENDED EVERY 2 YEARS/ 20K MILES | Brake Service¦Wheel Balance¦40,000 Mile Service
84164 | ¦ Declined _PER_FORM_ COMPLETE FOUR WHEEL ALIGNMENT - WITH 1 FORWARD FACING SAFETY SENSOR CALIBRATION.¦ Declined CLEAN AND INSPECT DRAINS REMOVE ALL COVERS AND WHEEL LINERS INSPECT AND CLEAN INLET AND OUTLET DRAINS _PER_FORM_ DRAIN FLOW TEST..¦ Declined MOUNT AND ROADFORCE BALANCE 2 TIRE/WHEEL PIRELLI SCORPION VERDE N0 255/50/19 | New Tire(s)¦Wheel Alignment Service
84164 | ¦ Declined _PER_FORM_ COMPLETE FOUR WHEEL ALIGNMENT - WITH 1 FORWARD FACING SAFETY SENSOR CALIBRATION.¦ Declined CLEAN AND INSPECT DRAINS REMOVE ALL COVERS AND WHEEL LINERS INSPECT AND CLEAN INLET AND OUTLET DRAINS _PER_FORM_ DRAIN FLOW TEST..¦ Declined MOUNT AND ROADFORCE BALANCE 2 TIRE/WHEEL PIRELLI SCORPION VERDE N0 255/50/19 | New Tire(s)¦Wheel Alignment Service
84167 | ¦ Declined _PER_FORM_ED_ CLIMATE CONTROL SERVICE INCLUDING _RE_PLA_CE_MENT OF POLLEN FILTER, CLEANING OF VENTILATION SYSTEM AND CLEARING OF DEBRIS IN AIR CONDITIONER DRAINS..¦ Declined _RE_PLA_CE_ FRONT BRAKE PADS,ROTORS AND SENSORS.¦ Declined FOUR WHEEL ALIGNMENT ON ALL PORSCHE MODEL.¦ Declined _PER_FORM_ THROTTLE BODY CLEANING SERVICE..¦ Declined _RE_PLA_CE_ SPARK PLUGS W/RECOMMENDED PARTS | Brake Service¦Cabin Air Filter Service¦Spark Plugs¦Throttle Body Service¦Wheel Alignment Service
84167 | ¦ Declined _PER_FORM_ED_ CLIMATE CONTROL SERVICE INCLUDING _RE_PLA_CE_MENT OF POLLEN FILTER, CLEANING OF VENTILATION SYSTEM AND CLEARING OF DEBRIS IN AIR CONDITIONER DRAINS..¦ Declined _RE_PLA_CE_ FRONT BRAKE PADS,ROTORS AND SENSORS.¦ Declined FOUR WHEEL ALIGNMENT ON ALL PORSCHE MODEL.¦ Declined _PER_FORM_ THROTTLE BODY CLEANING SERVICE..¦ Declined _RE_PLA_CE_ SPARK PLUGS W/RECOMMENDED PARTS | Brake Service¦Cabin Air Filter Service¦Spark Plugs¦Throttle Body Service¦Wheel Alignment Service
84167 | ¦ Declined _PER_FORM_ED_ CLIMATE CONTROL SERVICE INCLUDING _RE_PLA_CE_MENT OF POLLEN FILTER, CLEANING OF VENTILATION SYSTEM AND CLEARING OF DEBRIS IN AIR CONDITIONER DRAINS..¦ Declined _RE_PLA_CE_ FRONT BRAKE PADS,ROTORS AND SENSORS.¦ Declined FOUR WHEEL ALIGNMENT ON ALL PORSCHE MODEL.¦ Declined _PER_FORM_ THROTTLE BODY CLEANING SERVICE..¦ Declined _RE_PLA_CE_ SPARK PLUGS W/RECOMMENDED PARTS | Brake Service¦Cabin Air Filter Service¦Spark Plugs¦Throttle Body Service¦Wheel Alignment Service
84167 | ¦ Declined _PER_FORM_ED_ CLIMATE CONTROL SERVICE INCLUDING _RE_PLA_CE_MENT OF POLLEN FILTER, CLEANING OF VENTILATION SYSTEM AND CLEARING OF DEBRIS IN AIR CONDITIONER DRAINS..¦ Declined _RE_PLA_CE_ FRONT BRAKE PADS,ROTORS AND SENSORS.¦ Declined FOUR WHEEL ALIGNMENT ON ALL PORSCHE MODEL.¦ Declined _PER_FORM_ THROTTLE BODY CLEANING SERVICE..¦ Declined _RE_PLA_CE_ SPARK PLUGS W/RECOMMENDED PARTS | Brake Service¦Cabin Air Filter Service¦Spark Plugs¦Throttle Body Service¦Wheel Alignment Service
84167 | ¦ Declined _PER_FORM_ED_ CLIMATE CONTROL SERVICE INCLUDING _RE_PLA_CE_MENT OF POLLEN FILTER, CLEANING OF VENTILATION SYSTEM AND CLEARING OF DEBRIS IN AIR CONDITIONER DRAINS..¦ Declined _RE_PLA_CE_ FRONT BRAKE PADS,ROTORS AND SENSORS.¦ Declined FOUR WHEEL ALIGNMENT ON ALL PORSCHE MODEL.¦ Declined _PER_FORM_ THROTTLE BODY CLEANING SERVICE..¦ Declined _RE_PLA_CE_ SPARK PLUGS W/RECOMMENDED PARTS | Brake Service¦Cabin Air Filter Service¦Spark Plugs¦Throttle Body Service¦Wheel Alignment Service
84185 | ¦ Declined MOUNT AND BALANCE 2 TIRES.¦ Declined FOUR WHEEL ALIGNMENT ON ALL PORSCHE MODEL.¦ Declined _RE_PLA_CE_ REAR BRAKE PADS,ROTORS AND SENSORS | Brake Service¦New Tire(s)¦Wheel Alignment Service
84185 | ¦ Declined MOUNT AND BALANCE 2 TIRES.¦ Declined FOUR WHEEL ALIGNMENT ON ALL PORSCHE MODEL.¦ Declined _RE_PLA_CE_ REAR BRAKE PADS,ROTORS AND SENSORS | Brake Service¦New Tire(s)¦Wheel Alignment Service
84185 | ¦ Declined MOUNT AND BALANCE 2 TIRES.¦ Declined FOUR WHEEL ALIGNMENT ON ALL PORSCHE MODEL.¦ Declined _RE_PLA_CE_ REAR BRAKE PADS,ROTORS AND SENSORS | Brake Service¦New Tire(s)¦Wheel Alignment Service
84186 | ¦ Declined CUSTOMER REQUEST BRAKE FLUID FLUSH- DUE TO NO HISTORY. RECOMMENDED EVERY 2 YEARS/ 20K MILES.¦ Declined CLEAN AND INSPECT DRAINS REMOVE ALL COVERS AND WHEEL LINERS INSPECT AND CLEAN INLET AND OUTLET DRAINS _PER_FORM_ DRAIN FLOW TEST. DUE TO LEAF BUILD UP AROUND ENGINE BAY.¦ Declined MISC. REPAIRS. _RE_PLA_CE_ ENGINE AIR FILTER DUE TO NO HISTORY..¦ Declined ROADFORCE BALANCE ALL FOUR WHEEL AND ROTATE IF POSSIBLE. PROLONG TIRE LIFE. RECOMMENDED EVERY YEAR/ 10K MILES.¦ Declined _PER_FORM_ COMPLETE FOUR WHEEL ALIGNMENT - INCLUDES ADJUSTING CAMBER, TOE AND CASTER WHEN POSSIBLE WITHIN MANUFACTURER'S FACTORY SPECIFICATIONS.- PROLONG TIRE LIFE. RECOMMENDED EVERY YEAR/ 10K MILES | Brake Service¦Air Filter Service¦Wheel Balance¦Wheel Alignment Service
84186 | ¦ Declined CUSTOMER REQUEST BRAKE FLUID FLUSH- DUE TO NO HISTORY. RECOMMENDED EVERY 2 YEARS/ 20K MILES.¦ Declined CLEAN AND INSPECT DRAINS REMOVE ALL COVERS AND WHEEL LINERS INSPECT AND CLEAN INLET AND OUTLET DRAINS _PER_FORM_ DRAIN FLOW TEST. DUE TO LEAF BUILD UP AROUND ENGINE BAY.¦ Declined MISC. REPAIRS. _RE_PLA_CE_ ENGINE AIR FILTER DUE TO NO HISTORY..¦ Declined ROADFORCE BALANCE ALL FOUR WHEEL AND ROTATE IF POSSIBLE. PROLONG TIRE LIFE. RECOMMENDED EVERY YEAR/ 10K MILES.¦ Declined _PER_FORM_ COMPLETE FOUR WHEEL ALIGNMENT - INCLUDES ADJUSTING CAMBER, TOE AND CASTER WHEN POSSIBLE WITHIN MANUFACTURER'S FACTORY SPECIFICATIONS.- PROLONG TIRE LIFE. RECOMMENDED EVERY YEAR/ 10K MILES | Brake Service¦Air Filter Service¦Wheel Balance¦Wheel Alignment Service
84186 | ¦ Declined CUSTOMER REQUEST BRAKE FLUID FLUSH- DUE TO NO HISTORY. RECOMMENDED EVERY 2 YEARS/ 20K MILES.¦ Declined CLEAN AND INSPECT DRAINS REMOVE ALL COVERS AND WHEEL LINERS INSPECT AND CLEAN INLET AND OUTLET DRAINS _PER_FORM_ DRAIN FLOW TEST. DUE TO LEAF BUILD UP AROUND ENGINE BAY.¦ Declined MISC. REPAIRS. _RE_PLA_CE_ ENGINE AIR FILTER DUE TO NO HISTORY..¦ Declined ROADFORCE BALANCE ALL FOUR WHEEL AND ROTATE IF POSSIBLE. PROLONG TIRE LIFE. RECOMMENDED EVERY YEAR/ 10K MILES.¦ Declined _PER_FORM_ COMPLETE FOUR WHEEL ALIGNMENT - INCLUDES ADJUSTING CAMBER, TOE AND CASTER WHEN POSSIBLE WITHIN MANUFACTURER'S FACTORY SPECIFICATIONS.- PROLONG TIRE LIFE. RECOMMENDED EVERY YEAR/ 10K MILES | Brake Service¦Air Filter Service¦Wheel Balance¦Wheel Alignment Service
84186 | ¦ Declined CUSTOMER REQUEST BRAKE FLUID FLUSH- DUE TO NO HISTORY. RECOMMENDED EVERY 2 YEARS/ 20K MILES.¦ Declined CLEAN AND INSPECT DRAINS REMOVE ALL COVERS AND WHEEL LINERS INSPECT AND CLEAN INLET AND OUTLET DRAINS _PER_FORM_ DRAIN FLOW TEST. DUE TO LEAF BUILD UP AROUND ENGINE BAY.¦ Declined MISC. REPAIRS. _RE_PLA_CE_ ENGINE AIR FILTER DUE TO NO HISTORY..¦ Declined ROADFORCE BALANCE ALL FOUR WHEEL AND ROTATE IF POSSIBLE. PROLONG TIRE LIFE. RECOMMENDED EVERY YEAR/ 10K MILES.¦ Declined _PER_FORM_ COMPLETE FOUR WHEEL ALIGNMENT - INCLUDES ADJUSTING CAMBER, TOE AND CASTER WHEN POSSIBLE WITHIN MANUFACTURER'S FACTORY SPECIFICATIONS.- PROLONG TIRE LIFE. RECOMMENDED EVERY YEAR/ 10K MILES | Brake Service¦Air Filter Service¦Wheel Balance¦Wheel Alignment Service
84187 | ¦ Declined _RE_PLA_CE_ SPARK PLUGS | Spark Plugs
84188 | ¦ Declined _RE_PLA_CE_ BATTERY | Battery Service
84189 | ¦ Declined _RE_PLA_CE_ SPARK PLUGS | Spark Plugs
84190 | ¦ Declined _RE_PLA_CE_ ENGINE AIR FILTER.¦ Declined _RE_PLA_CE_ SPARK PLUGS.¦ Declined ROAD FORCE BALANCE 4 TIRES.¦ Declined CUSTOMER REQUEST BRAKE FLUID FLUSH.¦ Declined _PER_FORM_ COMPLETE FOUR WHEEL ALIGNMENT - INCLUDES ADJUSTING CAMBER, TOE AND CASTER WHEN POSSIBLE WITHIN MANUFACTURER'S FACTORY SPECIFICATIONS. | Air Filter Service¦Brake Service¦Wheel Alignment Service¦Spark Plugs¦Wheel Balance
84190 | ¦ Declined _RE_PLA_CE_ ENGINE AIR FILTER.¦ Declined _RE_PLA_CE_ SPARK PLUGS.¦ Declined ROAD FORCE BALANCE 4 TIRES.¦ Declined CUSTOMER REQUEST BRAKE FLUID FLUSH.¦ Declined _PER_FORM_ COMPLETE FOUR WHEEL ALIGNMENT - INCLUDES ADJUSTING CAMBER, TOE AND CASTER WHEN POSSIBLE WITHIN MANUFACTURER'S FACTORY SPECIFICATIONS. | Air Filter Service¦Brake Service¦Wheel Alignment Service¦Spark Plugs¦Wheel Balance
84190 | ¦ Declined _RE_PLA_CE_ ENGINE AIR FILTER.¦ Declined _RE_PLA_CE_ SPARK PLUGS.¦ Declined ROAD FORCE BALANCE 4 TIRES.¦ Declined CUSTOMER REQUEST BRAKE FLUID FLUSH.¦ Declined _PER_FORM_ COMPLETE FOUR WHEEL ALIGNMENT - INCLUDES ADJUSTING CAMBER, TOE AND CASTER WHEN POSSIBLE WITHIN MANUFACTURER'S FACTORY SPECIFICATIONS. | Air Filter Service¦Brake Service¦Wheel Alignment Service¦Spark Plugs¦Wheel Balance
84190 | ¦ Declined _RE_PLA_CE_ ENGINE AIR FILTER.¦ Declined _RE_PLA_CE_ SPARK PLUGS.¦ Declined ROAD FORCE BALANCE 4 TIRES.¦ Declined CUSTOMER REQUEST BRAKE FLUID FLUSH.¦ Declined _PER_FORM_ COMPLETE FOUR WHEEL ALIGNMENT - INCLUDES ADJUSTING CAMBER, TOE AND CASTER WHEN POSSIBLE WITHIN MANUFACTURER'S FACTORY SPECIFICATIONS. | Air Filter Service¦Brake Service¦Wheel Alignment Service¦Spark Plugs¦Wheel Balance
84190 | ¦ Declined _RE_PLA_CE_ ENGINE AIR FILTER.¦ Declined _RE_PLA_CE_ SPARK PLUGS.¦ Declined ROAD FORCE BALANCE 4 TIRES.¦ Declined CUSTOMER REQUEST BRAKE FLUID FLUSH.¦ Declined _PER_FORM_ COMPLETE FOUR WHEEL ALIGNMENT - INCLUDES ADJUSTING CAMBER, TOE AND CASTER WHEN POSSIBLE WITHIN MANUFACTURER'S FACTORY SPECIFICATIONS. | Air Filter Service¦Brake Service¦Wheel Alignment Service¦Spark Plugs¦Wheel Balance
84191 | ¦ Declined RECOMMEND BRAKE FLUSH EVERY 2 YEARS. DUE BY TIME | Brake Service
84192 | ¦ Declined FOUR WHEEL ALIGNMENT ON ALL PORSCHE MODEL | Wheel Alignment Service
84193 | ¦ Declined ROADFORCE BALANCE ALL FOUR WHEEL AND ROTATE IF POSSIBLE..¦ Declined _PER_FORM_ COMPLETE FOUR WHEEL ALIGNMENT - INCLUDES ADJUSTING CAMBER, TOE AND CASTER WHEN POSSIBLE WITHIN MANUFACTURER'S FACTORY SPECIFICATIONS. | Wheel Alignment Service¦Wheel Balance
84193 | ¦ Declined ROADFORCE BALANCE ALL FOUR WHEEL AND ROTATE IF POSSIBLE..¦ Declined _PER_FORM_ COMPLETE FOUR WHEEL ALIGNMENT - INCLUDES ADJUSTING CAMBER, TOE AND CASTER WHEN POSSIBLE WITHIN MANUFACTURER'S FACTORY SPECIFICATIONS. | Wheel Alignment Service¦Wheel Balance
84194 | ¦ Declined ROAD FORCE BALANCE 4 TIRES.¦ Declined QUOTE _RE_PLA_CE_MENT OF FRONT WIPER BLADES..¦ Declined _PER_FORM_ COMPLETE FOUR WHEEL ALIGNMENT - INCLUDES ADJUSTING CAMBER, TOE AND CASTER WHEN POSSIBLE WITHIN MANUFACTURER'S FACTORY SPECIFICATIONS..¦ Declined CUSTOMER REQUEST BRAKE FLUID FLUSH | Brake Service¦Wheel Balance¦Wiper Blade Service¦Wheel Alignment Service
84194 | ¦ Declined ROAD FORCE BALANCE 4 TIRES.¦ Declined QUOTE _RE_PLA_CE_MENT OF FRONT WIPER BLADES..¦ Declined _PER_FORM_ COMPLETE FOUR WHEEL ALIGNMENT - INCLUDES ADJUSTING CAMBER, TOE AND CASTER WHEN POSSIBLE WITHIN MANUFACTURER'S FACTORY SPECIFICATIONS..¦ Declined CUSTOMER REQUEST BRAKE FLUID FLUSH | Brake Service¦Wheel Balance¦Wiper Blade Service¦Wheel Alignment Service
84194 | ¦ Declined ROAD FORCE BALANCE 4 TIRES.¦ Declined QUOTE _RE_PLA_CE_MENT OF FRONT WIPER BLADES..¦ Declined _PER_FORM_ COMPLETE FOUR WHEEL ALIGNMENT - INCLUDES ADJUSTING CAMBER, TOE AND CASTER WHEN POSSIBLE WITHIN MANUFACTURER'S FACTORY SPECIFICATIONS..¦ Declined CUSTOMER REQUEST BRAKE FLUID FLUSH | Brake Service¦Wheel Balance¦Wiper Blade Service¦Wheel Alignment Service
84194 | ¦ Declined ROAD FORCE BALANCE 4 TIRES.¦ Declined QUOTE _RE_PLA_CE_MENT OF FRONT WIPER BLADES..¦ Declined _PER_FORM_ COMPLETE FOUR WHEEL ALIGNMENT - INCLUDES ADJUSTING CAMBER, TOE AND CASTER WHEN POSSIBLE WITHIN MANUFACTURER'S FACTORY SPECIFICATIONS..¦ Declined CUSTOMER REQUEST BRAKE FLUID FLUSH | Brake Service¦Wheel Balance¦Wiper Blade Service¦Wheel Alignment Service
84195 | ¦ Declined ROADFORCE BALANCE ALL FOUR WHEEL AND ROTATE IF POSSIBLE..¦ Declined CUSTOMER REQUEST BRAKE FLUID FLUSH.¦ Declined _PER_FORM_ COMPLETE FOUR WHEEL ALIGNMENT - INCLUDES ADJUSTING CAMBER, TOE AND CASTER WHEN POSSIBLE WITHIN MANUFACTURER'S FACTORY SPECIFICATIONS..¦ Declined _RE_PLA_CE_ WIPER SWITCH.¦ Declined _RE_PLA_CE_ REAR WASHER NOZZLE | Brake Service¦Wheel Balance¦Wheel Alignment Service
84195 | ¦ Declined ROADFORCE BALANCE ALL FOUR WHEEL AND ROTATE IF POSSIBLE..¦ Declined CUSTOMER REQUEST BRAKE FLUID FLUSH.¦ Declined _PER_FORM_ COMPLETE FOUR WHEEL ALIGNMENT - INCLUDES ADJUSTING CAMBER, TOE AND CASTER WHEN POSSIBLE WITHIN MANUFACTURER'S FACTORY SPECIFICATIONS..¦ Declined _RE_PLA_CE_ WIPER SWITCH.¦ Declined _RE_PLA_CE_ REAR WASHER NOZZLE | Brake Service¦Wheel Balance¦Wheel Alignment Service
84195 | ¦ Declined ROADFORCE BALANCE ALL FOUR WHEEL AND ROTATE IF POSSIBLE..¦ Declined CUSTOMER REQUEST BRAKE FLUID FLUSH.¦ Declined _PER_FORM_ COMPLETE FOUR WHEEL ALIGNMENT - INCLUDES ADJUSTING CAMBER, TOE AND CASTER WHEN POSSIBLE WITHIN MANUFACTURER'S FACTORY SPECIFICATIONS..¦ Declined _RE_PLA_CE_ WIPER SWITCH.¦ Declined _RE_PLA_CE_ REAR WASHER NOZZLE | Brake Service¦Wheel Balance¦Wheel Alignment Service
84196 | ¦ Declined _PER_FORM_ED_ CLIMATE CONTROL SERVICE INCLUDING _RE_PLA_CE_MENT OF POLLEN FILTER, CLEANING OF VENTILATION SYSTEM AND CLEARING OF DEBRIS IN AIR CONDITIONER DRAINS. LAST ONE WAS DONE IN 2016 | Cabin Air Filter Service
84219 | ¦ ===================================================================¦100,011 MI¦AT 818-832-1646¦CALLED PEDRO 11/15 - 2:45 PM¦DRIVERS SIDE PANEL PART # 22753815 = 187.13 INSTALLED¦IF YOU HAVE ANY QUESTIONS OR CONCERNS¦JOB # 3 = Powertrain Limited Warranty 03/16/2014 11 MI 03/16/2019¦NEED PRICE ON RT &amp; LT SEAT SWITCH PANELS¦OR WANT TO MAKE A RESERVATION PLEASE CONTACT JIM MURPHY¦PASSENGER SIDE PANEL PART # 22753819 = 202.77 INSTALLED¦RYDELL COUPON¦THANK YOU¦WENT OVER THE REPAIR ORDER AND INFORMED THE VEHICLE IS COMPLETED.¦WOULD NEED TO ORDER PANEL | Body Repair
84228 | ¦ HAS EXT. WARRANTY.¦ RECOMMEND 90,000 MILE MAINTNEACE TRANSMISSION FLUSH 215.00 COOLANT FLUSH 150.00 FUEL INDUCTION SERVICE 169.95 POWER STEERING FLUID FLUSH 99.95 BRAKE FLUID FLUSH 99.95 | 90,000 Mile Service¦Brake Service¦Cooling System Service¦Fuel System Service¦Steering Service¦Transmission Service
84228 | ¦ HAS EXT. WARRANTY.¦ RECOMMEND 90,000 MILE MAINTNEACE TRANSMISSION FLUSH 215.00 COOLANT FLUSH 150.00 FUEL INDUCTION SERVICE 169.95 POWER STEERING FLUID FLUSH 99.95 BRAKE FLUID FLUSH 99.95 | 90,000 Mile Service¦Brake Service¦Cooling System Service¦Fuel System Service¦Steering Service¦Transmission Service
84228 | ¦ HAS EXT. WARRANTY.¦ RECOMMEND 90,000 MILE MAINTNEACE TRANSMISSION FLUSH 215.00 COOLANT FLUSH 150.00 FUEL INDUCTION SERVICE 169.95 POWER STEERING FLUID FLUSH 99.95 BRAKE FLUID FLUSH 99.95 | 90,000 Mile Service¦Brake Service¦Cooling System Service¦Fuel System Service¦Steering Service¦Transmission Service
84228 | ¦ HAS EXT. WARRANTY.¦ RECOMMEND 90,000 MILE MAINTNEACE TRANSMISSION FLUSH 215.00 COOLANT FLUSH 150.00 FUEL INDUCTION SERVICE 169.95 POWER STEERING FLUID FLUSH 99.95 BRAKE FLUID FLUSH 99.95 | 90,000 Mile Service¦Brake Service¦Cooling System Service¦Fuel System Service¦Steering Service¦Transmission Service
84228 | ¦ HAS EXT. WARRANTY.¦ RECOMMEND 90,000 MILE MAINTNEACE TRANSMISSION FLUSH 215.00 COOLANT FLUSH 150.00 FUEL INDUCTION SERVICE 169.95 POWER STEERING FLUID FLUSH 99.95 BRAKE FLUID FLUSH 99.95 | 90,000 Mile Service¦Brake Service¦Cooling System Service¦Fuel System Service¦Steering Service¦Transmission Service
84228 | ¦ HAS EXT. WARRANTY.¦ RECOMMEND 90,000 MILE MAINTNEACE TRANSMISSION FLUSH 215.00 COOLANT FLUSH 150.00 FUEL INDUCTION SERVICE 169.95 POWER STEERING FLUID FLUSH 99.95 BRAKE FLUID FLUSH 99.95 | 90,000 Mile Service¦Brake Service¦Cooling System Service¦Fuel System Service¦Steering Service¦Transmission Service
84232 | ¦ BDCNG 11/27.¦ RECOMMEND RECOMMEND RT SIDE REVERSE LIGHT | Bulb Replacement
84237 | ¦ RECOMMEND RECOMMEND TRANSMISSION SERVICE 185.00 BRAKE FLUID EXCHANGE 130.00 FUEL INJECTION SERVICE 155.00 | Brake Service¦Fuel System Service¦Transmission Service
84237 | ¦ RECOMMEND RECOMMEND TRANSMISSION SERVICE 185.00 BRAKE FLUID EXCHANGE 130.00 FUEL INJECTION SERVICE 155.00 | Brake Service¦Fuel System Service¦Transmission Service
84237 | ¦ RECOMMEND RECOMMEND TRANSMISSION SERVICE 185.00 BRAKE FLUID EXCHANGE 130.00 FUEL INJECTION SERVICE 155.00 | Brake Service¦Fuel System Service¦Transmission Service
84268 | ¦ RECOMMEND RECOMMEND WIPER BLADES RECOMMEND AIR FILTER RECOMMEND BATTERY.¦ BDCEQ | Air Filter Service¦Battery Service¦Wiper Blade Service
84268 | ¦ RECOMMEND RECOMMEND WIPER BLADES RECOMMEND AIR FILTER RECOMMEND BATTERY.¦ BDCEQ | Air Filter Service¦Battery Service¦Wiper Blade Service
84268 | ¦ RECOMMEND RECOMMEND WIPER BLADES RECOMMEND AIR FILTER RECOMMEND BATTERY.¦ BDCEQ | Air Filter Service¦Battery Service¦Wiper Blade Service
84278 | ¦ RECOMMEND FRONT BRAKES AND RESURFACE ROTORS 210 | Brake Service
84304 | ¦ RECOMMEND FOUR WHEEL ALIGNMENT MILEAGE BASED 69.95.¦ ++WAITER++ | Wheel Alignment Service
84305 | ¦ RECOMMEND FRONT BRAKE ROTORS AND PADS 350.00 60,000 MILE MAINTNEACE TRANSMISSION FLUSH 215.00 COOLANT FLUSH 150.00 FUEL INDUCTION SERVICE 169.95 POWER STEERING FLUID FLUSH 99.95 BRAKE FLUID FLUSH 99.95.¦ ++WAITER++ | 60,000 Mile Service¦Brake Service¦Cooling System Service¦Fuel System Service¦Steering Service¦Transmission Service
84305 | ¦ RECOMMEND FRONT BRAKE ROTORS AND PADS 350.00 60,000 MILE MAINTNEACE TRANSMISSION FLUSH 215.00 COOLANT FLUSH 150.00 FUEL INDUCTION SERVICE 169.95 POWER STEERING FLUID FLUSH 99.95 BRAKE FLUID FLUSH 99.95.¦ ++WAITER++ | 60,000 Mile Service¦Brake Service¦Cooling System Service¦Fuel System Service¦Steering Service¦Transmission Service
84305 | ¦ RECOMMEND FRONT BRAKE ROTORS AND PADS 350.00 60,000 MILE MAINTNEACE TRANSMISSION FLUSH 215.00 COOLANT FLUSH 150.00 FUEL INDUCTION SERVICE 169.95 POWER STEERING FLUID FLUSH 99.95 BRAKE FLUID FLUSH 99.95.¦ ++WAITER++ | 60,000 Mile Service¦Brake Service¦Cooling System Service¦Fuel System Service¦Steering Service¦Transmission Service
84305 | ¦ RECOMMEND FRONT BRAKE ROTORS AND PADS 350.00 60,000 MILE MAINTNEACE TRANSMISSION FLUSH 215.00 COOLANT FLUSH 150.00 FUEL INDUCTION SERVICE 169.95 POWER STEERING FLUID FLUSH 99.95 BRAKE FLUID FLUSH 99.95.¦ ++WAITER++ | 60,000 Mile Service¦Brake Service¦Cooling System Service¦Fuel System Service¦Steering Service¦Transmission Service
84305 | ¦ RECOMMEND FRONT BRAKE ROTORS AND PADS 350.00 60,000 MILE MAINTNEACE TRANSMISSION FLUSH 215.00 COOLANT FLUSH 150.00 FUEL INDUCTION SERVICE 169.95 POWER STEERING FLUID FLUSH 99.95 BRAKE FLUID FLUSH 99.95.¦ ++WAITER++ | 60,000 Mile Service¦Brake Service¦Cooling System Service¦Fuel System Service¦Steering Service¦Transmission Service
84305 | ¦ RECOMMEND FRONT BRAKE ROTORS AND PADS 350.00 60,000 MILE MAINTNEACE TRANSMISSION FLUSH 215.00 COOLANT FLUSH 150.00 FUEL INDUCTION SERVICE 169.95 POWER STEERING FLUID FLUSH 99.95 BRAKE FLUID FLUSH 99.95.¦ ++WAITER++ | 60,000 Mile Service¦Brake Service¦Cooling System Service¦Fuel System Service¦Steering Service¦Transmission Service
84307 | ¦ RECOMMEND REAR GLASS RELEASE SWITCH INOP 125.00 OUTLET COVERS MISSING (PARTS DISCONTINUED) BOTH REAR WINDOW SWITCHES INOP 100.00 FRONT PARK BULBS BURNT OUT 195.00 BATTERY HOLD DOWN MISSING 40.00 REAR SEAT ARM RESTS BROKEN TRANSMISSION COOLER LINES WET FRONT LICENSE PLATE BRACKET MISSING - REPAIRS DECLINED PER BILL S. | Body Repair¦Bulb Replacement¦Transmission Service
84307 | ¦ RECOMMEND REAR GLASS RELEASE SWITCH INOP 125.00 OUTLET COVERS MISSING (PARTS DISCONTINUED) BOTH REAR WINDOW SWITCHES INOP 100.00 FRONT PARK BULBS BURNT OUT 195.00 BATTERY HOLD DOWN MISSING 40.00 REAR SEAT ARM RESTS BROKEN TRANSMISSION COOLER LINES WET FRONT LICENSE PLATE BRACKET MISSING - REPAIRS DECLINED PER BILL S. | Body Repair¦Bulb Replacement¦Transmission Service
84307 | ¦ RECOMMEND REAR GLASS RELEASE SWITCH INOP 125.00 OUTLET COVERS MISSING (PARTS DISCONTINUED) BOTH REAR WINDOW SWITCHES INOP 100.00 FRONT PARK BULBS BURNT OUT 195.00 BATTERY HOLD DOWN MISSING 40.00 REAR SEAT ARM RESTS BROKEN TRANSMISSION COOLER LINES WET FRONT LICENSE PLATE BRACKET MISSING - REPAIRS DECLINED PER BILL S. | Body Repair¦Bulb Replacement¦Transmission Service
84310 | ¦ RECOMMEND REMOTE 210.00 FRONT BRAKE PADS AMD ROTORS 350.00 REAR BRAKE PADS AND ROTORS 320.00 COOLANT FLUSH 150.000 TRANSMISSION FLUSH 215.00 | Brake Service¦Cooling System Service¦Transmission Service
84310 | ¦ RECOMMEND REMOTE 210.00 FRONT BRAKE PADS AMD ROTORS 350.00 REAR BRAKE PADS AND ROTORS 320.00 COOLANT FLUSH 150.000 TRANSMISSION FLUSH 215.00 | Brake Service¦Cooling System Service¦Transmission Service
84310 | ¦ RECOMMEND REMOTE 210.00 FRONT BRAKE PADS AMD ROTORS 350.00 REAR BRAKE PADS AND ROTORS 320.00 COOLANT FLUSH 150.000 TRANSMISSION FLUSH 215.00 | Brake Service¦Cooling System Service¦Transmission Service
84318 | ¦ P:8186365361,E:VGENEVIEVE17@YAHOO.COM,A:DROP OFF.¦ RECOMMEND THE FOLLOWING SERVICES DUE BASED OFF MILEAGE ENGINE AIR FILTER 28 CABIN AIR FILTER 75 | Air Filter Service¦Cabin Air Filter Service
84318 | ¦ P:8186365361,E:VGENEVIEVE17@YAHOO.COM,A:DROP OFF.¦ RECOMMEND THE FOLLOWING SERVICES DUE BASED OFF MILEAGE ENGINE AIR FILTER 28 CABIN AIR FILTER 75 | Air Filter Service¦Cabin Air Filter Service
84322 | ¦ APPT - WAITER¦MOR 818-270-8516.¦ RECOMMEND RECOMMEND NEEDS FRONT BRAKES | Brake Service
84344 | ¦ AUTHO# 43155408¦BDCEQ¦OIL CHANGE AUTHORIZED FOR TOTAL OF 43.73¦SUBMITTED CLAIM VIA ALLY ONLINE..¦ RECOMMEND THE FOLLOWING SERVICES DUE BASED OFF MILEAGE ENGINE AIR FILTER 28 CABIN AIR FILTER 75 BRAKE FLUID EXCHANGE DUE 138 | Air Filter Service¦Cabin Air Filter Service¦Brake Service
84344 | ¦ AUTHO# 43155408¦BDCEQ¦OIL CHANGE AUTHORIZED FOR TOTAL OF 43.73¦SUBMITTED CLAIM VIA ALLY ONLINE..¦ RECOMMEND THE FOLLOWING SERVICES DUE BASED OFF MILEAGE ENGINE AIR FILTER 28 CABIN AIR FILTER 75 BRAKE FLUID EXCHANGE DUE 138 | Air Filter Service¦Cabin Air Filter Service¦Brake Service
84344 | ¦ AUTHO# 43155408¦BDCEQ¦OIL CHANGE AUTHORIZED FOR TOTAL OF 43.73¦SUBMITTED CLAIM VIA ALLY ONLINE..¦ RECOMMEND THE FOLLOWING SERVICES DUE BASED OFF MILEAGE ENGINE AIR FILTER 28 CABIN AIR FILTER 75 BRAKE FLUID EXCHANGE DUE 138 | Air Filter Service¦Cabin Air Filter Service¦Brake Service
84347 | ¦ RECOMMEND RF AXLE SEAL LEAKS 140.00 90,000 MILE MAINTNEACE TRANSMISSION FLUSH 215.00 COOLANT FLUSH 150.00 FUEL INDUCTION SERVICE 169.95 POWER STEERING FLUID FLUSH 99.95 BRAKE FLUID FLUSH 99.95.¦ DROP OFF- NEEDS BY 2:00 | 90,000 Mile Service¦Brake Service¦Cooling System Service¦Drive Train Service¦Fuel System Service¦Steering Service¦Transmission Service
84347 | ¦ RECOMMEND RF AXLE SEAL LEAKS 140.00 90,000 MILE MAINTNEACE TRANSMISSION FLUSH 215.00 COOLANT FLUSH 150.00 FUEL INDUCTION SERVICE 169.95 POWER STEERING FLUID FLUSH 99.95 BRAKE FLUID FLUSH 99.95.¦ DROP OFF- NEEDS BY 2:00 | 90,000 Mile Service¦Brake Service¦Cooling System Service¦Drive Train Service¦Fuel System Service¦Steering Service¦Transmission Service
84347 | ¦ RECOMMEND RF AXLE SEAL LEAKS 140.00 90,000 MILE MAINTNEACE TRANSMISSION FLUSH 215.00 COOLANT FLUSH 150.00 FUEL INDUCTION SERVICE 169.95 POWER STEERING FLUID FLUSH 99.95 BRAKE FLUID FLUSH 99.95.¦ DROP OFF- NEEDS BY 2:00 | 90,000 Mile Service¦Brake Service¦Cooling System Service¦Drive Train Service¦Fuel System Service¦Steering Service¦Transmission Service
84347 | ¦ RECOMMEND RF AXLE SEAL LEAKS 140.00 90,000 MILE MAINTNEACE TRANSMISSION FLUSH 215.00 COOLANT FLUSH 150.00 FUEL INDUCTION SERVICE 169.95 POWER STEERING FLUID FLUSH 99.95 BRAKE FLUID FLUSH 99.95.¦ DROP OFF- NEEDS BY 2:00 | 90,000 Mile Service¦Brake Service¦Cooling System Service¦Drive Train Service¦Fuel System Service¦Steering Service¦Transmission Service
84347 | ¦ RECOMMEND RF AXLE SEAL LEAKS 140.00 90,000 MILE MAINTNEACE TRANSMISSION FLUSH 215.00 COOLANT FLUSH 150.00 FUEL INDUCTION SERVICE 169.95 POWER STEERING FLUID FLUSH 99.95 BRAKE FLUID FLUSH 99.95.¦ DROP OFF- NEEDS BY 2:00 | 90,000 Mile Service¦Brake Service¦Cooling System Service¦Drive Train Service¦Fuel System Service¦Steering Service¦Transmission Service
84347 | ¦ RECOMMEND RF AXLE SEAL LEAKS 140.00 90,000 MILE MAINTNEACE TRANSMISSION FLUSH 215.00 COOLANT FLUSH 150.00 FUEL INDUCTION SERVICE 169.95 POWER STEERING FLUID FLUSH 99.95 BRAKE FLUID FLUSH 99.95.¦ DROP OFF- NEEDS BY 2:00 | 90,000 Mile Service¦Brake Service¦Cooling System Service¦Drive Train Service¦Fuel System Service¦Steering Service¦Transmission Service
84347 | ¦ RECOMMEND RF AXLE SEAL LEAKS 140.00 90,000 MILE MAINTNEACE TRANSMISSION FLUSH 215.00 COOLANT FLUSH 150.00 FUEL INDUCTION SERVICE 169.95 POWER STEERING FLUID FLUSH 99.95 BRAKE FLUID FLUSH 99.95.¦ DROP OFF- NEEDS BY 2:00 | 90,000 Mile Service¦Brake Service¦Cooling System Service¦Drive Train Service¦Fuel System Service¦Steering Service¦Transmission Service
84352 | ¦ DELIVER BY 4:00.¦ RECOMMEND FRONT END LINKS 200.00 FRONT STRUTS 550.00 | Suspension Service
84356 | ¦ RECOMMEND FRONT BRAKE PADS 215.00 | Brake Service
84395 | ¦ APP WARRANTY DECLINED A/C REPAIRS¦BDCEQ¦CLAIM #45350124¦CUSTOMER WAS ADVISED | Air Conditioning Service
84397 | ¦ ++WAITER++.¦ RECOMMEND IGNITION COIL AND PLUGS 925.00 SPARK PLUGS 150.00 IF DONE WITH COILS 150.00 | Spark Plugs
84398 | ¦ BDCNG 11/5.¦ RECOMMEND THE FOLLOWING SERVICES DUE BASED OFF 30 PT INSPECITON RIGHT REAR TIRE HAS A NAIL AND LEAKING 25 TO PATCH ENGINE AIR FILTER DIRTY 28 CABIN AIR FILTER DIRTY 75 TRANSMISSION SERVICE DUE 185 BRAKE FLUID EXCHANGE DUE 138 | Air Filter Service¦Cabin Air Filter Service¦Transmission Service¦Brake Service
84398 | ¦ BDCNG 11/5.¦ RECOMMEND THE FOLLOWING SERVICES DUE BASED OFF 30 PT INSPECITON RIGHT REAR TIRE HAS A NAIL AND LEAKING 25 TO PATCH ENGINE AIR FILTER DIRTY 28 CABIN AIR FILTER DIRTY 75 TRANSMISSION SERVICE DUE 185 BRAKE FLUID EXCHANGE DUE 138 | Air Filter Service¦Cabin Air Filter Service¦Transmission Service¦Brake Service
84398 | ¦ BDCNG 11/5.¦ RECOMMEND THE FOLLOWING SERVICES DUE BASED OFF 30 PT INSPECITON RIGHT REAR TIRE HAS A NAIL AND LEAKING 25 TO PATCH ENGINE AIR FILTER DIRTY 28 CABIN AIR FILTER DIRTY 75 TRANSMISSION SERVICE DUE 185 BRAKE FLUID EXCHANGE DUE 138 | Air Filter Service¦Cabin Air Filter Service¦Transmission Service¦Brake Service
84398 | ¦ BDCNG 11/5.¦ RECOMMEND THE FOLLOWING SERVICES DUE BASED OFF 30 PT INSPECITON RIGHT REAR TIRE HAS A NAIL AND LEAKING 25 TO PATCH ENGINE AIR FILTER DIRTY 28 CABIN AIR FILTER DIRTY 75 TRANSMISSION SERVICE DUE 185 BRAKE FLUID EXCHANGE DUE 138 | Air Filter Service¦Cabin Air Filter Service¦Transmission Service¦Brake Service
84403 | ¦ RECOMMEND wiper blades 30.00 belt is starting to crack 110.00 tune up 200.00 transmission service 225.00 coolant flush 150.00.¦ ++WAITER++ | Belt Service¦Cooling System Service¦Transmission Service¦Tune Up¦Wiper Blade Service
84403 | ¦ RECOMMEND wiper blades 30.00 belt is starting to crack 110.00 tune up 200.00 transmission service 225.00 coolant flush 150.00.¦ ++WAITER++ | Belt Service¦Cooling System Service¦Transmission Service¦Tune Up¦Wiper Blade Service
84403 | ¦ RECOMMEND wiper blades 30.00 belt is starting to crack 110.00 tune up 200.00 transmission service 225.00 coolant flush 150.00.¦ ++WAITER++ | Belt Service¦Cooling System Service¦Transmission Service¦Tune Up¦Wiper Blade Service
84403 | ¦ RECOMMEND wiper blades 30.00 belt is starting to crack 110.00 tune up 200.00 transmission service 225.00 coolant flush 150.00.¦ ++WAITER++ | Belt Service¦Cooling System Service¦Transmission Service¦Tune Up¦Wiper Blade Service
84403 | ¦ RECOMMEND wiper blades 30.00 belt is starting to crack 110.00 tune up 200.00 transmission service 225.00 coolant flush 150.00.¦ ++WAITER++ | Belt Service¦Cooling System Service¦Transmission Service¦Tune Up¦Wiper Blade Service
84408 | ¦ RECOMMEND THE FOLLOWING SERVICES DUE BASED OFF 30PT INSPECTION REAR BRAKES LOW 2MM COST 733.41 INCLUDES ROTORS | Brake Service
84431 | ¦ BDCNG 11/27.¦ RECOMMEND RECOMMEND CABIN FILTER 79.95 TRANSMISSION SERIVCE 185.00 BRAKE FLUID EXHANGE 130.00 THROTTLE BODY SERVICE 125.00 | Cabin Air Filter Service¦Transmission Service¦Brake Service¦Throttle Body Service
84431 | ¦ BDCNG 11/27.¦ RECOMMEND RECOMMEND CABIN FILTER 79.95 TRANSMISSION SERIVCE 185.00 BRAKE FLUID EXHANGE 130.00 THROTTLE BODY SERVICE 125.00 | Cabin Air Filter Service¦Transmission Service¦Brake Service¦Throttle Body Service
84431 | ¦ BDCNG 11/27.¦ RECOMMEND RECOMMEND CABIN FILTER 79.95 TRANSMISSION SERIVCE 185.00 BRAKE FLUID EXHANGE 130.00 THROTTLE BODY SERVICE 125.00 | Cabin Air Filter Service¦Transmission Service¦Brake Service¦Throttle Body Service
84431 | ¦ BDCNG 11/27.¦ RECOMMEND RECOMMEND CABIN FILTER 79.95 TRANSMISSION SERIVCE 185.00 BRAKE FLUID EXHANGE 130.00 THROTTLE BODY SERVICE 125.00 | Cabin Air Filter Service¦Transmission Service¦Brake Service¦Throttle Body Service
84437 | ¦ RECOMMEND 60,000 MILE MAINTENACE TRASNMISSION FLUSH 215.00 COOLANT FLUSH 150.00 FUEL INDUCTION SERVICE 169.95 TRANSFER CASE SERVICE 99.95 FRONT AND REAR DIFFERENTIAL SERVICES 225.00.¦ ++WAITER++ | 60,000 Mile Service¦Cooling System Service¦Drive Train Service¦Fuel System Service¦Transmission Service
84437 | ¦ RECOMMEND 60,000 MILE MAINTENACE TRASNMISSION FLUSH 215.00 COOLANT FLUSH 150.00 FUEL INDUCTION SERVICE 169.95 TRANSFER CASE SERVICE 99.95 FRONT AND REAR DIFFERENTIAL SERVICES 225.00.¦ ++WAITER++ | 60,000 Mile Service¦Cooling System Service¦Drive Train Service¦Fuel System Service¦Transmission Service
84437 | ¦ RECOMMEND 60,000 MILE MAINTENACE TRASNMISSION FLUSH 215.00 COOLANT FLUSH 150.00 FUEL INDUCTION SERVICE 169.95 TRANSFER CASE SERVICE 99.95 FRONT AND REAR DIFFERENTIAL SERVICES 225.00.¦ ++WAITER++ | 60,000 Mile Service¦Cooling System Service¦Drive Train Service¦Fuel System Service¦Transmission Service
84437 | ¦ RECOMMEND 60,000 MILE MAINTENACE TRASNMISSION FLUSH 215.00 COOLANT FLUSH 150.00 FUEL INDUCTION SERVICE 169.95 TRANSFER CASE SERVICE 99.95 FRONT AND REAR DIFFERENTIAL SERVICES 225.00.¦ ++WAITER++ | 60,000 Mile Service¦Cooling System Service¦Drive Train Service¦Fuel System Service¦Transmission Service
84437 | ¦ RECOMMEND 60,000 MILE MAINTENACE TRASNMISSION FLUSH 215.00 COOLANT FLUSH 150.00 FUEL INDUCTION SERVICE 169.95 TRANSFER CASE SERVICE 99.95 FRONT AND REAR DIFFERENTIAL SERVICES 225.00.¦ ++WAITER++ | 60,000 Mile Service¦Cooling System Service¦Drive Train Service¦Fuel System Service¦Transmission Service
84558 | ¦ RECOMMEND RECOMMEND COOLANT LEAK DIAGN WIPERS | Cooling System Service
84567 | ¦ RECOMMEND RECOMMENDATIONS: BATTERY IN THE RED ZONE = 269.00 AIR FILTER = 29.00 CABIN FILTER = 76.95 TRANSMISSION SERVICE = 189.00 BRAKE FLUID EXCHANGE = 136.00 THROTTLE BODY SERVICE = 125.00 CUSTOMER INFORMED POSTPONED AT THIS TIME.¦ AT 818-832-1646¦BDCNG 11/26¦IF YOU HAVE ANY QUESTIONS OR CONCERNS¦OR WANT TO MAKE A RESERVATION PLEASE CONTACT JIM MURPHY¦RYDELL COUPON¦SPOKE WITH STACY 11/29 9:04 AM¦THANK YOU¦WENT OVER THE REPAIR ORDER AND INFORMED THE VEHICLE IS COMPLETED. | Battery Service¦Air Filter Service¦Cabin Air Filter Service¦Transmission Service¦Brake Service¦Throttle Body Service
84567 | ¦ RECOMMEND RECOMMENDATIONS: BATTERY IN THE RED ZONE = 269.00 AIR FILTER = 29.00 CABIN FILTER = 76.95 TRANSMISSION SERVICE = 189.00 BRAKE FLUID EXCHANGE = 136.00 THROTTLE BODY SERVICE = 125.00 CUSTOMER INFORMED POSTPONED AT THIS TIME.¦ AT 818-832-1646¦BDCNG 11/26¦IF YOU HAVE ANY QUESTIONS OR CONCERNS¦OR WANT TO MAKE A RESERVATION PLEASE CONTACT JIM MURPHY¦RYDELL COUPON¦SPOKE WITH STACY 11/29 9:04 AM¦THANK YOU¦WENT OVER THE REPAIR ORDER AND INFORMED THE VEHICLE IS COMPLETED. | Battery Service¦Air Filter Service¦Cabin Air Filter Service¦Transmission Service¦Brake Service¦Throttle Body Service
84567 | ¦ RECOMMEND RECOMMENDATIONS: BATTERY IN THE RED ZONE = 269.00 AIR FILTER = 29.00 CABIN FILTER = 76.95 TRANSMISSION SERVICE = 189.00 BRAKE FLUID EXCHANGE = 136.00 THROTTLE BODY SERVICE = 125.00 CUSTOMER INFORMED POSTPONED AT THIS TIME.¦ AT 818-832-1646¦BDCNG 11/26¦IF YOU HAVE ANY QUESTIONS OR CONCERNS¦OR WANT TO MAKE A RESERVATION PLEASE CONTACT JIM MURPHY¦RYDELL COUPON¦SPOKE WITH STACY 11/29 9:04 AM¦THANK YOU¦WENT OVER THE REPAIR ORDER AND INFORMED THE VEHICLE IS COMPLETED. | Battery Service¦Air Filter Service¦Cabin Air Filter Service¦Transmission Service¦Brake Service¦Throttle Body Service
84567 | ¦ RECOMMEND RECOMMENDATIONS: BATTERY IN THE RED ZONE = 269.00 AIR FILTER = 29.00 CABIN FILTER = 76.95 TRANSMISSION SERVICE = 189.00 BRAKE FLUID EXCHANGE = 136.00 THROTTLE BODY SERVICE = 125.00 CUSTOMER INFORMED POSTPONED AT THIS TIME.¦ AT 818-832-1646¦BDCNG 11/26¦IF YOU HAVE ANY QUESTIONS OR CONCERNS¦OR WANT TO MAKE A RESERVATION PLEASE CONTACT JIM MURPHY¦RYDELL COUPON¦SPOKE WITH STACY 11/29 9:04 AM¦THANK YOU¦WENT OVER THE REPAIR ORDER AND INFORMED THE VEHICLE IS COMPLETED. | Battery Service¦Air Filter Service¦Cabin Air Filter Service¦Transmission Service¦Brake Service¦Throttle Body Service
84567 | ¦ RECOMMEND RECOMMENDATIONS: BATTERY IN THE RED ZONE = 269.00 AIR FILTER = 29.00 CABIN FILTER = 76.95 TRANSMISSION SERVICE = 189.00 BRAKE FLUID EXCHANGE = 136.00 THROTTLE BODY SERVICE = 125.00 CUSTOMER INFORMED POSTPONED AT THIS TIME.¦ AT 818-832-1646¦BDCNG 11/26¦IF YOU HAVE ANY QUESTIONS OR CONCERNS¦OR WANT TO MAKE A RESERVATION PLEASE CONTACT JIM MURPHY¦RYDELL COUPON¦SPOKE WITH STACY 11/29 9:04 AM¦THANK YOU¦WENT OVER THE REPAIR ORDER AND INFORMED THE VEHICLE IS COMPLETED. | Battery Service¦Air Filter Service¦Cabin Air Filter Service¦Transmission Service¦Brake Service¦Throttle Body Service
84567 | ¦ RECOMMEND RECOMMENDATIONS: BATTERY IN THE RED ZONE = 269.00 AIR FILTER = 29.00 CABIN FILTER = 76.95 TRANSMISSION SERVICE = 189.00 BRAKE FLUID EXCHANGE = 136.00 THROTTLE BODY SERVICE = 125.00 CUSTOMER INFORMED POSTPONED AT THIS TIME.¦ AT 818-832-1646¦BDCNG 11/26¦IF YOU HAVE ANY QUESTIONS OR CONCERNS¦OR WANT TO MAKE A RESERVATION PLEASE CONTACT JIM MURPHY¦RYDELL COUPON¦SPOKE WITH STACY 11/29 9:04 AM¦THANK YOU¦WENT OVER THE REPAIR ORDER AND INFORMED THE VEHICLE IS COMPLETED. | Battery Service¦Air Filter Service¦Cabin Air Filter Service¦Transmission Service¦Brake Service¦Throttle Body Service
84568 | ¦ RECOMMEND TRANSMISSION FLUSH 185 COOLANT FLUSH 145 FRONT AND REAR DIFFERENTIAL SERVICE 230 TRANSFER CASE SERVICE 115 | Cooling System Service¦Drive Train Service¦Transmission Service
84568 | ¦ RECOMMEND TRANSMISSION FLUSH 185 COOLANT FLUSH 145 FRONT AND REAR DIFFERENTIAL SERVICE 230 TRANSFER CASE SERVICE 115 | Cooling System Service¦Drive Train Service¦Transmission Service
84568 | ¦ RECOMMEND TRANSMISSION FLUSH 185 COOLANT FLUSH 145 FRONT AND REAR DIFFERENTIAL SERVICE 230 TRANSFER CASE SERVICE 115 | Cooling System Service¦Drive Train Service¦Transmission Service
84569 | ¦ ++WAITER++.¦ RECOMMEND 30,000 MILE MAINTNEACE TRANSMISSION FLUSH 215.00 COOLANT FLUSH 150.00 FUEL INDUCTION SERVICE 169.95 BRAKE FLUID FLUSH 99.95 POWER STEERING FLUID FLUSH 99.95 | 30,000 Mile Service¦Brake Service¦Cooling System Service¦Fuel System Service¦Steering Service¦Transmission Service
84569 | ¦ ++WAITER++.¦ RECOMMEND 30,000 MILE MAINTNEACE TRANSMISSION FLUSH 215.00 COOLANT FLUSH 150.00 FUEL INDUCTION SERVICE 169.95 BRAKE FLUID FLUSH 99.95 POWER STEERING FLUID FLUSH 99.95 | 30,000 Mile Service¦Brake Service¦Cooling System Service¦Fuel System Service¦Steering Service¦Transmission Service
84569 | ¦ ++WAITER++.¦ RECOMMEND 30,000 MILE MAINTNEACE TRANSMISSION FLUSH 215.00 COOLANT FLUSH 150.00 FUEL INDUCTION SERVICE 169.95 BRAKE FLUID FLUSH 99.95 POWER STEERING FLUID FLUSH 99.95 | 30,000 Mile Service¦Brake Service¦Cooling System Service¦Fuel System Service¦Steering Service¦Transmission Service
84569 | ¦ ++WAITER++.¦ RECOMMEND 30,000 MILE MAINTNEACE TRANSMISSION FLUSH 215.00 COOLANT FLUSH 150.00 FUEL INDUCTION SERVICE 169.95 BRAKE FLUID FLUSH 99.95 POWER STEERING FLUID FLUSH 99.95 | 30,000 Mile Service¦Brake Service¦Cooling System Service¦Fuel System Service¦Steering Service¦Transmission Service
84569 | ¦ ++WAITER++.¦ RECOMMEND 30,000 MILE MAINTNEACE TRANSMISSION FLUSH 215.00 COOLANT FLUSH 150.00 FUEL INDUCTION SERVICE 169.95 BRAKE FLUID FLUSH 99.95 POWER STEERING FLUID FLUSH 99.95 | 30,000 Mile Service¦Brake Service¦Cooling System Service¦Fuel System Service¦Steering Service¦Transmission Service
84569 | ¦ ++WAITER++.¦ RECOMMEND 30,000 MILE MAINTNEACE TRANSMISSION FLUSH 215.00 COOLANT FLUSH 150.00 FUEL INDUCTION SERVICE 169.95 BRAKE FLUID FLUSH 99.95 POWER STEERING FLUID FLUSH 99.95 | 30,000 Mile Service¦Brake Service¦Cooling System Service¦Fuel System Service¦Steering Service¦Transmission Service
84609 | ¦ RECOMMEND RADIATOR AND COOLANT ELBOWS 610 TIRE ESTIMATES ATTACHED. BOTH FRONT OUTER TIE RODS LOOSE LF WHEEL BEARING LOOSE. | Cooling System Service¦Tie Rod Service
84609 | ¦ RECOMMEND RADIATOR AND COOLANT ELBOWS 610 TIRE ESTIMATES ATTACHED. BOTH FRONT OUTER TIE RODS LOOSE LF WHEEL BEARING LOOSE. | Cooling System Service¦Tie Rod Service
84611 | ¦ RECOMMEND FOUR WHEEL ALIGNMENT MILEAGE BASED 69.95.¦ ++WAITER++ | Wheel Alignment Service
84612 | ¦ RECOMMEND NOTE:CAR IS PAST DUE TO HAVE ITS SPARK PLUGS REPLACED,90000 MILE MAINT DONE,TRANS SERVICE AND COOLANT FLUSH DONE-CUST DECLINED ALL REPAIRS AT THIS TIME | Spark Plugs
84613 | ¦ RECOMMEND TRANSMISSION FLUSH 200.00 COOLANT FLUSH 175.00 FUEL AND AIR INDUCTION SERVICE 235.00 FRONT AND REAR DIFFERENTIAL SERVICE 225.00 TRANSFER CASE SERVICE 125.00 CABIN AIR FILTER 75.00 WIPER BLADES 55.00 4-WHEEL ALIGNMENT (PER MILEAGE) 69.95 | Transmission Service¦Cooling System Service¦Fuel System Service¦Drive Train Service¦Cabin Air Filter Service¦Wiper Blade Service¦Wheel Alignment Service
84613 | ¦ RECOMMEND TRANSMISSION FLUSH 200.00 COOLANT FLUSH 175.00 FUEL AND AIR INDUCTION SERVICE 235.00 FRONT AND REAR DIFFERENTIAL SERVICE 225.00 TRANSFER CASE SERVICE 125.00 CABIN AIR FILTER 75.00 WIPER BLADES 55.00 4-WHEEL ALIGNMENT (PER MILEAGE) 69.95 | Transmission Service¦Cooling System Service¦Fuel System Service¦Drive Train Service¦Cabin Air Filter Service¦Wiper Blade Service¦Wheel Alignment Service
84613 | ¦ RECOMMEND TRANSMISSION FLUSH 200.00 COOLANT FLUSH 175.00 FUEL AND AIR INDUCTION SERVICE 235.00 FRONT AND REAR DIFFERENTIAL SERVICE 225.00 TRANSFER CASE SERVICE 125.00 CABIN AIR FILTER 75.00 WIPER BLADES 55.00 4-WHEEL ALIGNMENT (PER MILEAGE) 69.95 | Transmission Service¦Cooling System Service¦Fuel System Service¦Drive Train Service¦Cabin Air Filter Service¦Wiper Blade Service¦Wheel Alignment Service
84613 | ¦ RECOMMEND TRANSMISSION FLUSH 200.00 COOLANT FLUSH 175.00 FUEL AND AIR INDUCTION SERVICE 235.00 FRONT AND REAR DIFFERENTIAL SERVICE 225.00 TRANSFER CASE SERVICE 125.00 CABIN AIR FILTER 75.00 WIPER BLADES 55.00 4-WHEEL ALIGNMENT (PER MILEAGE) 69.95 | Transmission Service¦Cooling System Service¦Fuel System Service¦Drive Train Service¦Cabin Air Filter Service¦Wiper Blade Service¦Wheel Alignment Service
84613 | ¦ RECOMMEND TRANSMISSION FLUSH 200.00 COOLANT FLUSH 175.00 FUEL AND AIR INDUCTION SERVICE 235.00 FRONT AND REAR DIFFERENTIAL SERVICE 225.00 TRANSFER CASE SERVICE 125.00 CABIN AIR FILTER 75.00 WIPER BLADES 55.00 4-WHEEL ALIGNMENT (PER MILEAGE) 69.95 | Transmission Service¦Cooling System Service¦Fuel System Service¦Drive Train Service¦Cabin Air Filter Service¦Wiper Blade Service¦Wheel Alignment Service
84613 | ¦ RECOMMEND TRANSMISSION FLUSH 200.00 COOLANT FLUSH 175.00 FUEL AND AIR INDUCTION SERVICE 235.00 FRONT AND REAR DIFFERENTIAL SERVICE 225.00 TRANSFER CASE SERVICE 125.00 CABIN AIR FILTER 75.00 WIPER BLADES 55.00 4-WHEEL ALIGNMENT (PER MILEAGE) 69.95 | Transmission Service¦Cooling System Service¦Fuel System Service¦Drive Train Service¦Cabin Air Filter Service¦Wiper Blade Service¦Wheel Alignment Service
84613 | ¦ RECOMMEND TRANSMISSION FLUSH 200.00 COOLANT FLUSH 175.00 FUEL AND AIR INDUCTION SERVICE 235.00 FRONT AND REAR DIFFERENTIAL SERVICE 225.00 TRANSFER CASE SERVICE 125.00 CABIN AIR FILTER 75.00 WIPER BLADES 55.00 4-WHEEL ALIGNMENT (PER MILEAGE) 69.95 | Transmission Service¦Cooling System Service¦Fuel System Service¦Drive Train Service¦Cabin Air Filter Service¦Wiper Blade Service¦Wheel Alignment Service
84617 | ¦ RECOMMEND TRANSMISSION FLUSH 185 COOLANT FLUSH 145 BRAKE FLUSH 90 FUEL SERVICE 170 | Brake Service¦Cooling System Service¦Fuel System Service¦Transmission Service
84617 | ¦ RECOMMEND TRANSMISSION FLUSH 185 COOLANT FLUSH 145 BRAKE FLUSH 90 FUEL SERVICE 170 | Brake Service¦Cooling System Service¦Fuel System Service¦Transmission Service
84617 | ¦ RECOMMEND TRANSMISSION FLUSH 185 COOLANT FLUSH 145 BRAKE FLUSH 90 FUEL SERVICE 170 | Brake Service¦Cooling System Service¦Fuel System Service¦Transmission Service
84617 | ¦ RECOMMEND TRANSMISSION FLUSH 185 COOLANT FLUSH 145 BRAKE FLUSH 90 FUEL SERVICE 170 | Brake Service¦Cooling System Service¦Fuel System Service¦Transmission Service
84628 | ¦ RECOMMEND 30,000 MILE MAINTENACE TRASNMISSION FLUSH 215.00 COOLANT FLUSH 150.00 FUEL INDUCTION SERVICE 169.95 POEWR STEERING FLUID FLUSH 99.95 BRAKE FLUID FLUSH 99.95.¦ ++WAITER++ | 30,000 Mile Service¦Brake Service¦Cooling System Service¦Fuel System Service¦Steering Service¦Transmission Service
84628 | ¦ RECOMMEND 30,000 MILE MAINTENACE TRASNMISSION FLUSH 215.00 COOLANT FLUSH 150.00 FUEL INDUCTION SERVICE 169.95 POEWR STEERING FLUID FLUSH 99.95 BRAKE FLUID FLUSH 99.95.¦ ++WAITER++ | 30,000 Mile Service¦Brake Service¦Cooling System Service¦Fuel System Service¦Steering Service¦Transmission Service
84628 | ¦ RECOMMEND 30,000 MILE MAINTENACE TRASNMISSION FLUSH 215.00 COOLANT FLUSH 150.00 FUEL INDUCTION SERVICE 169.95 POEWR STEERING FLUID FLUSH 99.95 BRAKE FLUID FLUSH 99.95.¦ ++WAITER++ | 30,000 Mile Service¦Brake Service¦Cooling System Service¦Fuel System Service¦Steering Service¦Transmission Service
84628 | ¦ RECOMMEND 30,000 MILE MAINTENACE TRASNMISSION FLUSH 215.00 COOLANT FLUSH 150.00 FUEL INDUCTION SERVICE 169.95 POEWR STEERING FLUID FLUSH 99.95 BRAKE FLUID FLUSH 99.95.¦ ++WAITER++ | 30,000 Mile Service¦Brake Service¦Cooling System Service¦Fuel System Service¦Steering Service¦Transmission Service
84628 | ¦ RECOMMEND 30,000 MILE MAINTENACE TRASNMISSION FLUSH 215.00 COOLANT FLUSH 150.00 FUEL INDUCTION SERVICE 169.95 POEWR STEERING FLUID FLUSH 99.95 BRAKE FLUID FLUSH 99.95.¦ ++WAITER++ | 30,000 Mile Service¦Brake Service¦Cooling System Service¦Fuel System Service¦Steering Service¦Transmission Service
84628 | ¦ RECOMMEND 30,000 MILE MAINTENACE TRASNMISSION FLUSH 215.00 COOLANT FLUSH 150.00 FUEL INDUCTION SERVICE 169.95 POEWR STEERING FLUID FLUSH 99.95 BRAKE FLUID FLUSH 99.95.¦ ++WAITER++ | 30,000 Mile Service¦Brake Service¦Cooling System Service¦Fuel System Service¦Steering Service¦Transmission Service
84629 | ¦ ++WAITER++.¦ RECOMMEND BELT REPLACE 200.00 | Belt Service
84653 | ¦ RECOMMEND RECOMMNEDED REPLACING THE HIGH PRESSURE POWER STEERING LINE - ESTIMATE IS 841.00 + TAX RECOMMENDED REPLACING THE WINDHSHIELD WIPER BLADES - CUSTOMER DECLINED ALL AT THIS TIME | Steering Service¦Wiper Blade Service
84653 | ¦ RECOMMEND RECOMMNEDED REPLACING THE HIGH PRESSURE POWER STEERING LINE - ESTIMATE IS 841.00 + TAX RECOMMENDED REPLACING THE WINDHSHIELD WIPER BLADES - CUSTOMER DECLINED ALL AT THIS TIME | Steering Service¦Wiper Blade Service
84661 | ¦ RECOMMEND RECOMMEND TRANSMISSION SERVICE 185.00 BRAKE FLUID EXCHANGE 130.00 CABIN FILTER 79.95 AIR FILTER 24.95.¦ LAF | Brake Service¦Cabin Air Filter Service¦Transmission Service
84661 | ¦ RECOMMEND RECOMMEND TRANSMISSION SERVICE 185.00 BRAKE FLUID EXCHANGE 130.00 CABIN FILTER 79.95 AIR FILTER 24.95.¦ LAF | Brake Service¦Cabin Air Filter Service¦Transmission Service
84661 | ¦ RECOMMEND RECOMMEND TRANSMISSION SERVICE 185.00 BRAKE FLUID EXCHANGE 130.00 CABIN FILTER 79.95 AIR FILTER 24.95.¦ LAF | Brake Service¦Cabin Air Filter Service¦Transmission Service
84662 | ¦ RECOMMEND AIR FILTER 28.43 FOUR WHEEL ALIGNMENT MILEAGE BASED 69.95 | Air Filter Service¦Wheel Alignment Service
84662 | ¦ RECOMMEND AIR FILTER 28.43 FOUR WHEEL ALIGNMENT MILEAGE BASED 69.95 | Air Filter Service¦Wheel Alignment Service
84664 | ¦ RECOMMEND RECOMMENDED REPLACING THE FRONT ENGINE MOUNT - CUSTOMER DECLINED AT THIS TIME | Engine Service
84686 | ¦ RECOMMEND RECOMMEND THROTTLE BODY SERVICE FUEL INDUCTION SERVICE ANY QUESTIONS OR TO MAKE A RESERVATION CALL FERNANDO CAMACHO @ (818)832-1634 YOUR SERVICE CONSULTANT. | Fuel System Service¦Throttle Body Service
84686 | ¦ RECOMMEND RECOMMEND THROTTLE BODY SERVICE FUEL INDUCTION SERVICE ANY QUESTIONS OR TO MAKE A RESERVATION CALL FERNANDO CAMACHO @ (818)832-1634 YOUR SERVICE CONSULTANT. | Fuel System Service¦Throttle Body Service
84690 | ¦ RECOMMEND RECOMMEND CABIN AIR FILTER POWER STEERING FLUID EXCHANGE BRAKE FLUID EXCHANGE ANY QUESTIONS OR TO MAKE A RESERVATION CALL FERNANDO CAMACHO @ (818)832-1634 YOUR SERVICE CONSULTANT. | Brake Service¦Cabin Air Filter Service¦Steering Service
84690 | ¦ RECOMMEND RECOMMEND CABIN AIR FILTER POWER STEERING FLUID EXCHANGE BRAKE FLUID EXCHANGE ANY QUESTIONS OR TO MAKE A RESERVATION CALL FERNANDO CAMACHO @ (818)832-1634 YOUR SERVICE CONSULTANT. | Brake Service¦Cabin Air Filter Service¦Steering Service
84690 | ¦ RECOMMEND RECOMMEND CABIN AIR FILTER POWER STEERING FLUID EXCHANGE BRAKE FLUID EXCHANGE ANY QUESTIONS OR TO MAKE A RESERVATION CALL FERNANDO CAMACHO @ (818)832-1634 YOUR SERVICE CONSULTANT. | Brake Service¦Cabin Air Filter Service¦Steering Service
84694 | ¦ RECOMMEND BRAKE LIGHT BULB 25 FRONT BRAKE ROTORS 275 BOTH REAR UPPER CONTROL ARMS LOOSE 775 ALIGNMENT 70 | Brake Service¦Bulb Replacement¦Suspension Service¦Wheel Alignment Service
84694 | ¦ RECOMMEND BRAKE LIGHT BULB 25 FRONT BRAKE ROTORS 275 BOTH REAR UPPER CONTROL ARMS LOOSE 775 ALIGNMENT 70 | Brake Service¦Bulb Replacement¦Suspension Service¦Wheel Alignment Service
84694 | ¦ RECOMMEND BRAKE LIGHT BULB 25 FRONT BRAKE ROTORS 275 BOTH REAR UPPER CONTROL ARMS LOOSE 775 ALIGNMENT 70 | Brake Service¦Bulb Replacement¦Suspension Service¦Wheel Alignment Service
84694 | ¦ RECOMMEND BRAKE LIGHT BULB 25 FRONT BRAKE ROTORS 275 BOTH REAR UPPER CONTROL ARMS LOOSE 775 ALIGNMENT 70 | Brake Service¦Bulb Replacement¦Suspension Service¦Wheel Alignment Service
84698 | ¦ RECOMMEND THE FOLLOWING SERVICES ARE DUE BASED OFF MILEAGE AND INSPECTION FRONT WIPER BLADES TORN 35 TRANSMISSION SERVICE DUE 185 BRAKE FLUID EXCHANGE DUE 138 THROTTLE BODY SERVICE DUE 125 COOLANT SYSTEM EXCHANGE 160.¦ FRONT WINDOWS DONT WORK | Wiper Blade Service¦Transmission Service¦Brake Service¦Throttle Body Service¦Cooling System Service
84698 | ¦ RECOMMEND THE FOLLOWING SERVICES ARE DUE BASED OFF MILEAGE AND INSPECTION FRONT WIPER BLADES TORN 35 TRANSMISSION SERVICE DUE 185 BRAKE FLUID EXCHANGE DUE 138 THROTTLE BODY SERVICE DUE 125 COOLANT SYSTEM EXCHANGE 160.¦ FRONT WINDOWS DONT WORK | Wiper Blade Service¦Transmission Service¦Brake Service¦Throttle Body Service¦Cooling System Service
84698 | ¦ RECOMMEND THE FOLLOWING SERVICES ARE DUE BASED OFF MILEAGE AND INSPECTION FRONT WIPER BLADES TORN 35 TRANSMISSION SERVICE DUE 185 BRAKE FLUID EXCHANGE DUE 138 THROTTLE BODY SERVICE DUE 125 COOLANT SYSTEM EXCHANGE 160.¦ FRONT WINDOWS DONT WORK | Wiper Blade Service¦Transmission Service¦Brake Service¦Throttle Body Service¦Cooling System Service
84698 | ¦ RECOMMEND THE FOLLOWING SERVICES ARE DUE BASED OFF MILEAGE AND INSPECTION FRONT WIPER BLADES TORN 35 TRANSMISSION SERVICE DUE 185 BRAKE FLUID EXCHANGE DUE 138 THROTTLE BODY SERVICE DUE 125 COOLANT SYSTEM EXCHANGE 160.¦ FRONT WINDOWS DONT WORK | Wiper Blade Service¦Transmission Service¦Brake Service¦Throttle Body Service¦Cooling System Service
84698 | ¦ RECOMMEND THE FOLLOWING SERVICES ARE DUE BASED OFF MILEAGE AND INSPECTION FRONT WIPER BLADES TORN 35 TRANSMISSION SERVICE DUE 185 BRAKE FLUID EXCHANGE DUE 138 THROTTLE BODY SERVICE DUE 125 COOLANT SYSTEM EXCHANGE 160.¦ FRONT WINDOWS DONT WORK | Wiper Blade Service¦Transmission Service¦Brake Service¦Throttle Body Service¦Cooling System Service
84729 | ¦ RECOMMEND RECOMMEND THROTTLE BODY SERVICE | Throttle Body Service
84735 | ¦ RECOMMEND TRANSMISSION FLUSH 185 COOLANT FLUSH 145 FUEL SYSTEM SERVICE 170.¦ 402 418 0786 | Cooling System Service¦Fuel System Service¦Transmission Service
84735 | ¦ RECOMMEND TRANSMISSION FLUSH 185 COOLANT FLUSH 145 FUEL SYSTEM SERVICE 170.¦ 402 418 0786 | Cooling System Service¦Fuel System Service¦Transmission Service
84735 | ¦ RECOMMEND TRANSMISSION FLUSH 185 COOLANT FLUSH 145 FUEL SYSTEM SERVICE 170.¦ 402 418 0786 | Cooling System Service¦Fuel System Service¦Transmission Service
84736 | ¦ BDCEQ.¦ RECOMMEND SUGGEST BATTERY REPLACEMENT ( 269.00) - CUSTOMER DECLINED AT THIS TIME | Battery Service
84741 | ¦ RECOMMEND RECOMMEND CABIN AIR FILTER 66 TPMS LIGHT ON.¦ DROP OFF FRI NIGHT | Cabin Air Filter Service¦TPMS Service
84741 | ¦ RECOMMEND RECOMMEND CABIN AIR FILTER 66 TPMS LIGHT ON.¦ DROP OFF FRI NIGHT | Cabin Air Filter Service¦TPMS Service
84765 | ¦ RECOMMEND FRONT DIFF PINION SEAL 250 COOLANT FLUSH 145 TRANSMISSION FLUSH 185 FUEL SERVICE 170 BRAKE FLUSH 90 | Brake Service¦Cooling System Service¦Drive Train Service¦Fuel System Service¦Steering Service¦Transmission Service
84765 | ¦ RECOMMEND FRONT DIFF PINION SEAL 250 COOLANT FLUSH 145 TRANSMISSION FLUSH 185 FUEL SERVICE 170 BRAKE FLUSH 90 | Brake Service¦Cooling System Service¦Drive Train Service¦Fuel System Service¦Steering Service¦Transmission Service
84765 | ¦ RECOMMEND FRONT DIFF PINION SEAL 250 COOLANT FLUSH 145 TRANSMISSION FLUSH 185 FUEL SERVICE 170 BRAKE FLUSH 90 | Brake Service¦Cooling System Service¦Drive Train Service¦Fuel System Service¦Steering Service¦Transmission Service
84765 | ¦ RECOMMEND FRONT DIFF PINION SEAL 250 COOLANT FLUSH 145 TRANSMISSION FLUSH 185 FUEL SERVICE 170 BRAKE FLUSH 90 | Brake Service¦Cooling System Service¦Drive Train Service¦Fuel System Service¦Steering Service¦Transmission Service
84765 | ¦ RECOMMEND FRONT DIFF PINION SEAL 250 COOLANT FLUSH 145 TRANSMISSION FLUSH 185 FUEL SERVICE 170 BRAKE FLUSH 90 | Brake Service¦Cooling System Service¦Drive Train Service¦Fuel System Service¦Steering Service¦Transmission Service
84765 | ¦ RECOMMEND FRONT DIFF PINION SEAL 250 COOLANT FLUSH 145 TRANSMISSION FLUSH 185 FUEL SERVICE 170 BRAKE FLUSH 90 | Brake Service¦Cooling System Service¦Drive Train Service¦Fuel System Service¦Steering Service¦Transmission Service
84768 | ¦ RECOMMEND RECOMMEND WIPERS | Wiper Blade Service
84774 | ¦ RECOMMEND 60,000 MILE MAINTENACE TRANSMISSION FLUSH 215.00 COOLANT FLUSH 150.00 FUEL INDUCTION SERVICE 169.95 POWER STEERING FLUID FLUSH 99.95 BRAKE FLUID FLUSH 99.95 | 60,000 Mile Service¦Brake Service¦Cooling System Service¦Fuel System Service¦Steering Service¦Transmission Service
84774 | ¦ RECOMMEND 60,000 MILE MAINTENACE TRANSMISSION FLUSH 215.00 COOLANT FLUSH 150.00 FUEL INDUCTION SERVICE 169.95 POWER STEERING FLUID FLUSH 99.95 BRAKE FLUID FLUSH 99.95 | 60,000 Mile Service¦Brake Service¦Cooling System Service¦Fuel System Service¦Steering Service¦Transmission Service
84774 | ¦ RECOMMEND 60,000 MILE MAINTENACE TRANSMISSION FLUSH 215.00 COOLANT FLUSH 150.00 FUEL INDUCTION SERVICE 169.95 POWER STEERING FLUID FLUSH 99.95 BRAKE FLUID FLUSH 99.95 | 60,000 Mile Service¦Brake Service¦Cooling System Service¦Fuel System Service¦Steering Service¦Transmission Service
84774 | ¦ RECOMMEND 60,000 MILE MAINTENACE TRANSMISSION FLUSH 215.00 COOLANT FLUSH 150.00 FUEL INDUCTION SERVICE 169.95 POWER STEERING FLUID FLUSH 99.95 BRAKE FLUID FLUSH 99.95 | 60,000 Mile Service¦Brake Service¦Cooling System Service¦Fuel System Service¦Steering Service¦Transmission Service
84774 | ¦ RECOMMEND 60,000 MILE MAINTENACE TRANSMISSION FLUSH 215.00 COOLANT FLUSH 150.00 FUEL INDUCTION SERVICE 169.95 POWER STEERING FLUID FLUSH 99.95 BRAKE FLUID FLUSH 99.95 | 60,000 Mile Service¦Brake Service¦Cooling System Service¦Fuel System Service¦Steering Service¦Transmission Service
84774 | ¦ RECOMMEND 60,000 MILE MAINTENACE TRANSMISSION FLUSH 215.00 COOLANT FLUSH 150.00 FUEL INDUCTION SERVICE 169.95 POWER STEERING FLUID FLUSH 99.95 BRAKE FLUID FLUSH 99.95 | 60,000 Mile Service¦Brake Service¦Cooling System Service¦Fuel System Service¦Steering Service¦Transmission Service
84775 | ¦ ++WAITER++.¦ RECOMMEND TUEN UP MILEAGE BASED 215.00 TRANSMISSION FLUSH 215.00 COOLANT FLUSH 150.00 FUEL INDUCTION SERVICE 169.95 | Cooling System Service¦Fuel System Service¦Transmission Service
84775 | ¦ ++WAITER++.¦ RECOMMEND TUEN UP MILEAGE BASED 215.00 TRANSMISSION FLUSH 215.00 COOLANT FLUSH 150.00 FUEL INDUCTION SERVICE 169.95 | Cooling System Service¦Fuel System Service¦Transmission Service
84775 | ¦ ++WAITER++.¦ RECOMMEND TUEN UP MILEAGE BASED 215.00 TRANSMISSION FLUSH 215.00 COOLANT FLUSH 150.00 FUEL INDUCTION SERVICE 169.95 | Cooling System Service¦Fuel System Service¦Transmission Service
84776 | ¦ BDCNG 10/11.¦ RECOMMEND ENGINE AIR &amp; CABIN AIR FILTERS DIRTY | Air Filter Service¦Cabin Air Filter Service
84776 | ¦ BDCNG 10/11.¦ RECOMMEND ENGINE AIR &amp; CABIN AIR FILTERS DIRTY | Air Filter Service¦Cabin Air Filter Service
84778 | ¦ DROP OFF FRIDAY.¦ RECOMMEND LF WHEEL BEARING LOOSE 385 RIGHT SIDE AXLE SEAL LEAK 225 | Drive Train Service
84781 | ¦ RECOMMEND THE FOLLOWING SERVICES ARE DUE BASED OF 30PT INSPECTION ENGINE AIR FILTER DIRTY 28 CABIN AIR FILTER DIRTY 75 BRAKE FLUID EXCHANGE DUE 138 | Air Filter Service¦Brake Service¦Cabin Air Filter Service
84781 | ¦ RECOMMEND THE FOLLOWING SERVICES ARE DUE BASED OF 30PT INSPECTION ENGINE AIR FILTER DIRTY 28 CABIN AIR FILTER DIRTY 75 BRAKE FLUID EXCHANGE DUE 138 | Air Filter Service¦Brake Service¦Cabin Air Filter Service
84781 | ¦ RECOMMEND THE FOLLOWING SERVICES ARE DUE BASED OF 30PT INSPECTION ENGINE AIR FILTER DIRTY 28 CABIN AIR FILTER DIRTY 75 BRAKE FLUID EXCHANGE DUE 138 | Air Filter Service¦Brake Service¦Cabin Air Filter Service
84784 | ¦ RECOMMEND WIPERBLADES 30 AIR FILTER 32 FUEL SERVICE 170 BRAKE FLUSH 90 | Air Filter Service¦Brake Service¦Fuel System Service¦Wiper Blade Service
84784 | ¦ RECOMMEND WIPERBLADES 30 AIR FILTER 32 FUEL SERVICE 170 BRAKE FLUSH 90 | Air Filter Service¦Brake Service¦Fuel System Service¦Wiper Blade Service
84784 | ¦ RECOMMEND WIPERBLADES 30 AIR FILTER 32 FUEL SERVICE 170 BRAKE FLUSH 90 | Air Filter Service¦Brake Service¦Fuel System Service¦Wiper Blade Service
84784 | ¦ RECOMMEND WIPERBLADES 30 AIR FILTER 32 FUEL SERVICE 170 BRAKE FLUSH 90 | Air Filter Service¦Brake Service¦Fuel System Service¦Wiper Blade Service
84798 | ¦ RECOMMEND COOLANT FLUSH 145 FUEL SERVICE 170 BRAKE FLUSH 90 | Brake Service¦Cooling System Service¦Fuel System Service
84798 | ¦ RECOMMEND COOLANT FLUSH 145 FUEL SERVICE 170 BRAKE FLUSH 90 | Brake Service¦Cooling System Service¦Fuel System Service
84798 | ¦ RECOMMEND COOLANT FLUSH 145 FUEL SERVICE 170 BRAKE FLUSH 90 | Brake Service¦Cooling System Service¦Fuel System Service
84803 | ¦ RECOMMEND RECOMMENDATIONS: RECOMMEND LEFT REAR TIRE IN THE RED ZONE CUSTOMER INFORMED POSTPONED AT THIS TIME.¦ 12/03/2018 24,004 MI¦AT 818-832-1646¦CALLED SEVAG 11/14 - 11:55 AM¦CONTACT: SEVAG¦IF YOU HAVE ANY QUESTIONS OR CONCERNS¦JOB # 4 = Chevrolet Scheduled Maintenance-2 visits 12/03/2016 4 MI¦OIL LIFE 42%¦OR WANT TO MAKE A RESERVATION PLEASE CONTACT JIM MURPHY¦SHUTTLE: 18916 Granada Cir, Northridge,¦THANK YOU¦WENT OVER THE REPAIR ORDER AND INFORMED THE VEHICLE IS COMPLETED. | New Tire(s)
84805 | ¦ RECOMMEND RECOMMEND TIRE ROTATE AT NEXT SERVICE RECOMMEND FRONT BRAKE PADS | Brake Service
84807 | ¦ RECOMMEND RECOMMEND FRONT BRAKES REAR BRAKES CUSTOMER ADVISE AND POSTPONED SERVICE AT THIS TIME. ANY QUESTIONS OR TO MAKE A RESERVATION CALL FERNANDO CAMACHO @ (818)832-1634 YOUR SERVICE CONSULTANT. | Brake Service
84811 | ¦ RECOMMEND RECOMMEND CABIN FILTER 79.965 TRANSMISSION SERVICE 185.00 BRAKE FLUID EXCHANGE 130.00 THROTTLE BODY SERVICE 125.00 | Cabin Air Filter Service¦Transmission Service¦Brake Service¦Throttle Body Service
84811 | ¦ RECOMMEND RECOMMEND CABIN FILTER 79.965 TRANSMISSION SERVICE 185.00 BRAKE FLUID EXCHANGE 130.00 THROTTLE BODY SERVICE 125.00 | Cabin Air Filter Service¦Transmission Service¦Brake Service¦Throttle Body Service
84811 | ¦ RECOMMEND RECOMMEND CABIN FILTER 79.965 TRANSMISSION SERVICE 185.00 BRAKE FLUID EXCHANGE 130.00 THROTTLE BODY SERVICE 125.00 | Cabin Air Filter Service¦Transmission Service¦Brake Service¦Throttle Body Service
84811 | ¦ RECOMMEND RECOMMEND CABIN FILTER 79.965 TRANSMISSION SERVICE 185.00 BRAKE FLUID EXCHANGE 130.00 THROTTLE BODY SERVICE 125.00 | Cabin Air Filter Service¦Transmission Service¦Brake Service¦Throttle Body Service
84831 | ¦ RECOMMEND LEFT SIDE EXHAUST MANIFOLD GASKET AND BOLT EXTRACTION 500 LF TIRE SENSOR 120 FRONT SWAY BAR LINKS 160 FRONT BRAKES AND ROTORS 440 | Brake Service¦Exhaust System Service¦TPMS Service¦Suspension Service
84831 | ¦ RECOMMEND LEFT SIDE EXHAUST MANIFOLD GASKET AND BOLT EXTRACTION 500 LF TIRE SENSOR 120 FRONT SWAY BAR LINKS 160 FRONT BRAKES AND ROTORS 440 | Brake Service¦Exhaust System Service¦TPMS Service¦Suspension Service
84831 | ¦ RECOMMEND LEFT SIDE EXHAUST MANIFOLD GASKET AND BOLT EXTRACTION 500 LF TIRE SENSOR 120 FRONT SWAY BAR LINKS 160 FRONT BRAKES AND ROTORS 440 | Brake Service¦Exhaust System Service¦TPMS Service¦Suspension Service
84831 | ¦ RECOMMEND LEFT SIDE EXHAUST MANIFOLD GASKET AND BOLT EXTRACTION 500 LF TIRE SENSOR 120 FRONT SWAY BAR LINKS 160 FRONT BRAKES AND ROTORS 440 | Brake Service¦Exhaust System Service¦TPMS Service¦Suspension Service
84837 | ¦ BDCNG 11/12.¦ RECOMMEND RECOMMEND TRANSMISSION SERVICE REAR DIFFERENTIAL SERVICE ANY QUESTIONS OR TO MAKE A RESERVATION CALL FERNANDO CAMACHO @ (818)832-1634 YOUR SERVICE CONSULTANT. | Drive Train Service¦Transmission Service
84837 | ¦ BDCNG 11/12.¦ RECOMMEND RECOMMEND TRANSMISSION SERVICE REAR DIFFERENTIAL SERVICE ANY QUESTIONS OR TO MAKE A RESERVATION CALL FERNANDO CAMACHO @ (818)832-1634 YOUR SERVICE CONSULTANT. | Drive Train Service¦Transmission Service
84843 | ¦ RECOMMEND NEEDS TIMING CHAINS 2000.00 REAR BRAKE PADS 150.00 LF AXLE SEAL 180.00 4 TIRES 829.94 | Brake Service¦Drive Train Service
84843 | ¦ RECOMMEND NEEDS TIMING CHAINS 2000.00 REAR BRAKE PADS 150.00 LF AXLE SEAL 180.00 4 TIRES 829.94 | Brake Service¦Drive Train Service
84870 | ¦ RECOMMEND SERP AND A/C BELT 180.00 OIL PAN GASKET LEAK 560.00 (MAY BE REAR MAIN SEAL) REAR BRAKES AND ROTORS 385.00 | Air Conditioning Service¦Belt Service¦Oil/Fluid Leak Repair
84870 | ¦ RECOMMEND SERP AND A/C BELT 180.00 OIL PAN GASKET LEAK 560.00 (MAY BE REAR MAIN SEAL) REAR BRAKES AND ROTORS 385.00 | Air Conditioning Service¦Belt Service¦Oil/Fluid Leak Repair
84870 | ¦ RECOMMEND SERP AND A/C BELT 180.00 OIL PAN GASKET LEAK 560.00 (MAY BE REAR MAIN SEAL) REAR BRAKES AND ROTORS 385.00 | Air Conditioning Service¦Belt Service¦Oil/Fluid Leak Repair
84872 | ¦ RECOMMEND 4 WHEEL ALIGNMENT 70 COOLANT FLUSH 145 FUEL SERVICE 170 BRAKE FLUSH 90 TRANSFER CASE SERVICE 125 | Brake Service¦Cooling System Service¦Fuel System Service¦Transmission Service¦Wheel Alignment Service
84872 | ¦ RECOMMEND 4 WHEEL ALIGNMENT 70 COOLANT FLUSH 145 FUEL SERVICE 170 BRAKE FLUSH 90 TRANSFER CASE SERVICE 125 | Brake Service¦Cooling System Service¦Fuel System Service¦Transmission Service¦Wheel Alignment Service
84872 | ¦ RECOMMEND 4 WHEEL ALIGNMENT 70 COOLANT FLUSH 145 FUEL SERVICE 170 BRAKE FLUSH 90 TRANSFER CASE SERVICE 125 | Brake Service¦Cooling System Service¦Fuel System Service¦Transmission Service¦Wheel Alignment Service
84872 | ¦ RECOMMEND 4 WHEEL ALIGNMENT 70 COOLANT FLUSH 145 FUEL SERVICE 170 BRAKE FLUSH 90 TRANSFER CASE SERVICE 125 | Brake Service¦Cooling System Service¦Fuel System Service¦Transmission Service¦Wheel Alignment Service
84872 | ¦ RECOMMEND 4 WHEEL ALIGNMENT 70 COOLANT FLUSH 145 FUEL SERVICE 170 BRAKE FLUSH 90 TRANSFER CASE SERVICE 125 | Brake Service¦Cooling System Service¦Fuel System Service¦Transmission Service¦Wheel Alignment Service
84873 | ¦ RECOMMEND NOTE CUSTOMER IS AWARE OF BATTERY FAILING TEST AND NEGATIVE CABLE CORRODED. THIS COULD CAUSE CERTAIN FUNCTIONS OF THE VEHICLE TO STOP WORKING SUCH AS AC SYSTEM, POWER STEERING OR RADIO. ALSO THE CUSTOMER IS AWARE OF COOLANT RESERVOIR LEAKING. ANY SUBSEQUENT DAMAGES FROM LEAKING RADIATOR WILL NOT BE COVERED IF SYMPTOM IS NOT FIXED RIGHT AWAY.¦ BDCNG 10/26¦IN HOUSE RENTAL,40CO,4683,VIN#1GCGSEA2K1128023¦OP CODE 9436 11/1 12:22¦REPLACE CAM COVER DAMAGED BY INTAKE MANIFOLD SECOND OP FOR 2ND | Battery Service
84898 | ¦ RECOMMEND RECOMMEND TRANSMISSION SERVICE REAR DIFFERENTIAL SERVICE THROTTLE BODY SERVICE FUEL INDUCTION SERVICE CABIN AIR FILTER ANY QUESTIONS OR TO MAKE A RESERVATION CALL FERNANDO CAMACHO @ (818)832-1634 YOUR SERVICE CONSULTANT. | Transmission Service¦Drive Train Service¦Throttle Body Service¦Fuel System Service¦Cabin Air Filter Service
84898 | ¦ RECOMMEND RECOMMEND TRANSMISSION SERVICE REAR DIFFERENTIAL SERVICE THROTTLE BODY SERVICE FUEL INDUCTION SERVICE CABIN AIR FILTER ANY QUESTIONS OR TO MAKE A RESERVATION CALL FERNANDO CAMACHO @ (818)832-1634 YOUR SERVICE CONSULTANT. | Transmission Service¦Drive Train Service¦Throttle Body Service¦Fuel System Service¦Cabin Air Filter Service
84898 | ¦ RECOMMEND RECOMMEND TRANSMISSION SERVICE REAR DIFFERENTIAL SERVICE THROTTLE BODY SERVICE FUEL INDUCTION SERVICE CABIN AIR FILTER ANY QUESTIONS OR TO MAKE A RESERVATION CALL FERNANDO CAMACHO @ (818)832-1634 YOUR SERVICE CONSULTANT. | Transmission Service¦Drive Train Service¦Throttle Body Service¦Fuel System Service¦Cabin Air Filter Service
84898 | ¦ RECOMMEND RECOMMEND TRANSMISSION SERVICE REAR DIFFERENTIAL SERVICE THROTTLE BODY SERVICE FUEL INDUCTION SERVICE CABIN AIR FILTER ANY QUESTIONS OR TO MAKE A RESERVATION CALL FERNANDO CAMACHO @ (818)832-1634 YOUR SERVICE CONSULTANT. | Transmission Service¦Drive Train Service¦Throttle Body Service¦Fuel System Service¦Cabin Air Filter Service
84898 | ¦ RECOMMEND RECOMMEND TRANSMISSION SERVICE REAR DIFFERENTIAL SERVICE THROTTLE BODY SERVICE FUEL INDUCTION SERVICE CABIN AIR FILTER ANY QUESTIONS OR TO MAKE A RESERVATION CALL FERNANDO CAMACHO @ (818)832-1634 YOUR SERVICE CONSULTANT. | Transmission Service¦Drive Train Service¦Throttle Body Service¦Fuel System Service¦Cabin Air Filter Service
84911 | ¦ RECOMMEND 4 TIRE REPLACEMENT MICHELIN PREMIER 833.66 WITH 70.00 MAIL IN REBATE HANKOOK DYNAPRO HP2 780.03 WITH 100.00 MAIL IN REBATE 30,000 MILE MAINTENACE TRANSMISSION FLUSH 215.00 COOLANT FLUSH 150.00 FUEL INDUCTION SERVICE 169.95 POWER STEERING FLUID FLUSH 99.95 BRAKE FLUID FLUSH 99.95.¦ ASAP | 30,000 Mile Service¦Brake Service¦Cooling System Service¦Fuel System Service¦New Tire(s)¦Steering Service¦Transmission Service
84911 | ¦ RECOMMEND 4 TIRE REPLACEMENT MICHELIN PREMIER 833.66 WITH 70.00 MAIL IN REBATE HANKOOK DYNAPRO HP2 780.03 WITH 100.00 MAIL IN REBATE 30,000 MILE MAINTENACE TRANSMISSION FLUSH 215.00 COOLANT FLUSH 150.00 FUEL INDUCTION SERVICE 169.95 POWER STEERING FLUID FLUSH 99.95 BRAKE FLUID FLUSH 99.95.¦ ASAP | 30,000 Mile Service¦Brake Service¦Cooling System Service¦Fuel System Service¦New Tire(s)¦Steering Service¦Transmission Service
84911 | ¦ RECOMMEND 4 TIRE REPLACEMENT MICHELIN PREMIER 833.66 WITH 70.00 MAIL IN REBATE HANKOOK DYNAPRO HP2 780.03 WITH 100.00 MAIL IN REBATE 30,000 MILE MAINTENACE TRANSMISSION FLUSH 215.00 COOLANT FLUSH 150.00 FUEL INDUCTION SERVICE 169.95 POWER STEERING FLUID FLUSH 99.95 BRAKE FLUID FLUSH 99.95.¦ ASAP | 30,000 Mile Service¦Brake Service¦Cooling System Service¦Fuel System Service¦New Tire(s)¦Steering Service¦Transmission Service
84911 | ¦ RECOMMEND 4 TIRE REPLACEMENT MICHELIN PREMIER 833.66 WITH 70.00 MAIL IN REBATE HANKOOK DYNAPRO HP2 780.03 WITH 100.00 MAIL IN REBATE 30,000 MILE MAINTENACE TRANSMISSION FLUSH 215.00 COOLANT FLUSH 150.00 FUEL INDUCTION SERVICE 169.95 POWER STEERING FLUID FLUSH 99.95 BRAKE FLUID FLUSH 99.95.¦ ASAP | 30,000 Mile Service¦Brake Service¦Cooling System Service¦Fuel System Service¦New Tire(s)¦Steering Service¦Transmission Service
84911 | ¦ RECOMMEND 4 TIRE REPLACEMENT MICHELIN PREMIER 833.66 WITH 70.00 MAIL IN REBATE HANKOOK DYNAPRO HP2 780.03 WITH 100.00 MAIL IN REBATE 30,000 MILE MAINTENACE TRANSMISSION FLUSH 215.00 COOLANT FLUSH 150.00 FUEL INDUCTION SERVICE 169.95 POWER STEERING FLUID FLUSH 99.95 BRAKE FLUID FLUSH 99.95.¦ ASAP | 30,000 Mile Service¦Brake Service¦Cooling System Service¦Fuel System Service¦New Tire(s)¦Steering Service¦Transmission Service
84911 | ¦ RECOMMEND 4 TIRE REPLACEMENT MICHELIN PREMIER 833.66 WITH 70.00 MAIL IN REBATE HANKOOK DYNAPRO HP2 780.03 WITH 100.00 MAIL IN REBATE 30,000 MILE MAINTENACE TRANSMISSION FLUSH 215.00 COOLANT FLUSH 150.00 FUEL INDUCTION SERVICE 169.95 POWER STEERING FLUID FLUSH 99.95 BRAKE FLUID FLUSH 99.95.¦ ASAP | 30,000 Mile Service¦Brake Service¦Cooling System Service¦Fuel System Service¦New Tire(s)¦Steering Service¦Transmission Service
84911 | ¦ RECOMMEND 4 TIRE REPLACEMENT MICHELIN PREMIER 833.66 WITH 70.00 MAIL IN REBATE HANKOOK DYNAPRO HP2 780.03 WITH 100.00 MAIL IN REBATE 30,000 MILE MAINTENACE TRANSMISSION FLUSH 215.00 COOLANT FLUSH 150.00 FUEL INDUCTION SERVICE 169.95 POWER STEERING FLUID FLUSH 99.95 BRAKE FLUID FLUSH 99.95.¦ ASAP | 30,000 Mile Service¦Brake Service¦Cooling System Service¦Fuel System Service¦New Tire(s)¦Steering Service¦Transmission Service
84913 | ¦ ++WAITER++¦AT 818-832-1646¦IF YOU HAVE ANY QUESTIONS OR CONCERNS¦OR WANT TO MAKE A RESERVATION PLEASE CONTACT JIM MURPHY¦SPOKE WITH JOYCE 11/9 8:25 AM¦THANK YOU¦WENT OVER THE REPAIR ORDER AND INFORMED THE VEHICLE IS COMPLETED..¦ RECOMMEND RECOMMENDATIONS: RIGHT AND LEFT AIR DAMS BROKEN TRANSMISSION SERVICE DIFFERENTIAL SERVICE BRAKE FLUID EXCHANGE CABIN FILTER CUSTOMER INFORMED POSTPONED AT THIS TIME | Brake Service¦Cabin Air Filter Service¦Drive Train Service¦Transmission Service
84913 | ¦ ++WAITER++¦AT 818-832-1646¦IF YOU HAVE ANY QUESTIONS OR CONCERNS¦OR WANT TO MAKE A RESERVATION PLEASE CONTACT JIM MURPHY¦SPOKE WITH JOYCE 11/9 8:25 AM¦THANK YOU¦WENT OVER THE REPAIR ORDER AND INFORMED THE VEHICLE IS COMPLETED..¦ RECOMMEND RECOMMENDATIONS: RIGHT AND LEFT AIR DAMS BROKEN TRANSMISSION SERVICE DIFFERENTIAL SERVICE BRAKE FLUID EXCHANGE CABIN FILTER CUSTOMER INFORMED POSTPONED AT THIS TIME | Brake Service¦Cabin Air Filter Service¦Drive Train Service¦Transmission Service
84913 | ¦ ++WAITER++¦AT 818-832-1646¦IF YOU HAVE ANY QUESTIONS OR CONCERNS¦OR WANT TO MAKE A RESERVATION PLEASE CONTACT JIM MURPHY¦SPOKE WITH JOYCE 11/9 8:25 AM¦THANK YOU¦WENT OVER THE REPAIR ORDER AND INFORMED THE VEHICLE IS COMPLETED..¦ RECOMMEND RECOMMENDATIONS: RIGHT AND LEFT AIR DAMS BROKEN TRANSMISSION SERVICE DIFFERENTIAL SERVICE BRAKE FLUID EXCHANGE CABIN FILTER CUSTOMER INFORMED POSTPONED AT THIS TIME | Brake Service¦Cabin Air Filter Service¦Drive Train Service¦Transmission Service
84913 | ¦ ++WAITER++¦AT 818-832-1646¦IF YOU HAVE ANY QUESTIONS OR CONCERNS¦OR WANT TO MAKE A RESERVATION PLEASE CONTACT JIM MURPHY¦SPOKE WITH JOYCE 11/9 8:25 AM¦THANK YOU¦WENT OVER THE REPAIR ORDER AND INFORMED THE VEHICLE IS COMPLETED..¦ RECOMMEND RECOMMENDATIONS: RIGHT AND LEFT AIR DAMS BROKEN TRANSMISSION SERVICE DIFFERENTIAL SERVICE BRAKE FLUID EXCHANGE CABIN FILTER CUSTOMER INFORMED POSTPONED AT THIS TIME | Brake Service¦Cabin Air Filter Service¦Drive Train Service¦Transmission Service
84934 | ¦ AT 818-832-1646¦IF YOU HAVE ANY QUESTIONS OR CONCERNS¦OR WANT TO MAKE A RESERVATION PLEASE CONTACT JIM MURPHY¦SPOKE WITH MRS HUIZAR 11/8 9:12 AM¦THANK YOU¦WAITER¦WENT OVER THE REPAIR ORDER AND INFORMED THE VEHICLE IS COMPLETED..¦ RECOMMEND RECOMMENDATIONS: RECOMMEND THROTTLE BODY SERVICE RECOMMEND BRAKE FLUSH SERVICE RECOMMEND POWER STEERING SERVICE CUSTOMER INFORMED POSTPONED AT THIS TIME | Throttle Body Service¦Brake Service¦Steering Service
84934 | ¦ AT 818-832-1646¦IF YOU HAVE ANY QUESTIONS OR CONCERNS¦OR WANT TO MAKE A RESERVATION PLEASE CONTACT JIM MURPHY¦SPOKE WITH MRS HUIZAR 11/8 9:12 AM¦THANK YOU¦WAITER¦WENT OVER THE REPAIR ORDER AND INFORMED THE VEHICLE IS COMPLETED..¦ RECOMMEND RECOMMENDATIONS: RECOMMEND THROTTLE BODY SERVICE RECOMMEND BRAKE FLUSH SERVICE RECOMMEND POWER STEERING SERVICE CUSTOMER INFORMED POSTPONED AT THIS TIME | Throttle Body Service¦Brake Service¦Steering Service
84934 | ¦ AT 818-832-1646¦IF YOU HAVE ANY QUESTIONS OR CONCERNS¦OR WANT TO MAKE A RESERVATION PLEASE CONTACT JIM MURPHY¦SPOKE WITH MRS HUIZAR 11/8 9:12 AM¦THANK YOU¦WAITER¦WENT OVER THE REPAIR ORDER AND INFORMED THE VEHICLE IS COMPLETED..¦ RECOMMEND RECOMMENDATIONS: RECOMMEND THROTTLE BODY SERVICE RECOMMEND BRAKE FLUSH SERVICE RECOMMEND POWER STEERING SERVICE CUSTOMER INFORMED POSTPONED AT THIS TIME | Throttle Body Service¦Brake Service¦Steering Service
84943 | ¦ RECOMMEND RECOMMEND BATTERY (FAILED TEST) | Battery Service
84946 | ¦ ++WAITER++.¦ RECOMMEND 30,000 MILE MAINTENACE TRANSMISSION FLUSH 215.00 COOLANT FLUSH 150.00 FUEL INDUCTION SERVICE 169.95 POWER STEERING FLUID FLUSH 99.95 BRAKE FLUID FLUSH 99.95 | 30,000 Mile Service¦Transmission Service¦Fuel System Service¦Steering Service¦Brake Service
84946 | ¦ ++WAITER++.¦ RECOMMEND 30,000 MILE MAINTENACE TRANSMISSION FLUSH 215.00 COOLANT FLUSH 150.00 FUEL INDUCTION SERVICE 169.95 POWER STEERING FLUID FLUSH 99.95 BRAKE FLUID FLUSH 99.95 | 30,000 Mile Service¦Transmission Service¦Fuel System Service¦Steering Service¦Brake Service
84946 | ¦ ++WAITER++.¦ RECOMMEND 30,000 MILE MAINTENACE TRANSMISSION FLUSH 215.00 COOLANT FLUSH 150.00 FUEL INDUCTION SERVICE 169.95 POWER STEERING FLUID FLUSH 99.95 BRAKE FLUID FLUSH 99.95 | 30,000 Mile Service¦Transmission Service¦Fuel System Service¦Steering Service¦Brake Service
84946 | ¦ ++WAITER++.¦ RECOMMEND 30,000 MILE MAINTENACE TRANSMISSION FLUSH 215.00 COOLANT FLUSH 150.00 FUEL INDUCTION SERVICE 169.95 POWER STEERING FLUID FLUSH 99.95 BRAKE FLUID FLUSH 99.95 | 30,000 Mile Service¦Transmission Service¦Fuel System Service¦Steering Service¦Brake Service
84946 | ¦ ++WAITER++.¦ RECOMMEND 30,000 MILE MAINTENACE TRANSMISSION FLUSH 215.00 COOLANT FLUSH 150.00 FUEL INDUCTION SERVICE 169.95 POWER STEERING FLUID FLUSH 99.95 BRAKE FLUID FLUSH 99.95 | 30,000 Mile Service¦Transmission Service¦Fuel System Service¦Steering Service¦Brake Service
84947 | ¦ RECOMMEND RECOMMEND REPLACING FOUR(4) TIRES - NO REPLACEMENT AT THIS TIME INFORMED CUSTOMER THAT THE HIGH PRESSURE POWER STEERING LINE IS LEAKING - ESTIMATE TO REPLACE IS 804.00 + TAX -NO REPLACEMENT AT THIS TIME.¦ ++WAITER++ | New Tire(s)¦Steering Service
84947 | ¦ RECOMMEND RECOMMEND REPLACING FOUR(4) TIRES - NO REPLACEMENT AT THIS TIME INFORMED CUSTOMER THAT THE HIGH PRESSURE POWER STEERING LINE IS LEAKING - ESTIMATE TO REPLACE IS 804.00 + TAX -NO REPLACEMENT AT THIS TIME.¦ ++WAITER++ | New Tire(s)¦Steering Service
84953 | ¦ DC.¦ RECOMMEND RECOMMEND CABIN FILTER 79.95 | Cabin Air Filter Service
84955 | ¦ RECOMMEND RECOMMEND TRANSMISSION SERVICE THROTTLE BODY SERVICE FUEL INDUCTION SERVICE ENGINE AIR FILTER CABIN AIR FILTER WIPER BLADES ANY QUESTIONS OR TO MAKE A RESERVATION CALL FERNANDO CAMACHO @ (818)832-1634 YOUR SERVICE CONSULTANT. | Transmission Service¦Throttle Body Service¦Fuel System Service¦Air Filter Service¦Cabin Air Filter Service¦Wiper Blade Service
84955 | ¦ RECOMMEND RECOMMEND TRANSMISSION SERVICE THROTTLE BODY SERVICE FUEL INDUCTION SERVICE ENGINE AIR FILTER CABIN AIR FILTER WIPER BLADES ANY QUESTIONS OR TO MAKE A RESERVATION CALL FERNANDO CAMACHO @ (818)832-1634 YOUR SERVICE CONSULTANT. | Transmission Service¦Throttle Body Service¦Fuel System Service¦Air Filter Service¦Cabin Air Filter Service¦Wiper Blade Service
84955 | ¦ RECOMMEND RECOMMEND TRANSMISSION SERVICE THROTTLE BODY SERVICE FUEL INDUCTION SERVICE ENGINE AIR FILTER CABIN AIR FILTER WIPER BLADES ANY QUESTIONS OR TO MAKE A RESERVATION CALL FERNANDO CAMACHO @ (818)832-1634 YOUR SERVICE CONSULTANT. | Transmission Service¦Throttle Body Service¦Fuel System Service¦Air Filter Service¦Cabin Air Filter Service¦Wiper Blade Service
84955 | ¦ RECOMMEND RECOMMEND TRANSMISSION SERVICE THROTTLE BODY SERVICE FUEL INDUCTION SERVICE ENGINE AIR FILTER CABIN AIR FILTER WIPER BLADES ANY QUESTIONS OR TO MAKE A RESERVATION CALL FERNANDO CAMACHO @ (818)832-1634 YOUR SERVICE CONSULTANT. | Transmission Service¦Throttle Body Service¦Fuel System Service¦Air Filter Service¦Cabin Air Filter Service¦Wiper Blade Service
84955 | ¦ RECOMMEND RECOMMEND TRANSMISSION SERVICE THROTTLE BODY SERVICE FUEL INDUCTION SERVICE ENGINE AIR FILTER CABIN AIR FILTER WIPER BLADES ANY QUESTIONS OR TO MAKE A RESERVATION CALL FERNANDO CAMACHO @ (818)832-1634 YOUR SERVICE CONSULTANT. | Transmission Service¦Throttle Body Service¦Fuel System Service¦Air Filter Service¦Cabin Air Filter Service¦Wiper Blade Service
84955 | ¦ RECOMMEND RECOMMEND TRANSMISSION SERVICE THROTTLE BODY SERVICE FUEL INDUCTION SERVICE ENGINE AIR FILTER CABIN AIR FILTER WIPER BLADES ANY QUESTIONS OR TO MAKE A RESERVATION CALL FERNANDO CAMACHO @ (818)832-1634 YOUR SERVICE CONSULTANT. | Transmission Service¦Throttle Body Service¦Fuel System Service¦Air Filter Service¦Cabin Air Filter Service¦Wiper Blade Service
84958 | ¦ RECOMMEND RECOMMENDATIONS: THROTTLE BODY SERVICE CABIN FILTER CUSTOMER INFORMED POSTPONED AT THIS TIME.¦ .¦AT 818-832-1646¦IF YOU HAVE ANY QUESTIONS OR CONCERNS¦OR WANT TO MAKE A RESERVATION PLEASE CONTACT JIM MURPHY¦RYDELL GIFT CERTIFICATE ATTACHED¦TEXTED ADEL 11/27 - 12:21 PM¦THANK YOU¦WENT OVER THE REPAIR ORDER AND INFORMED THE VEHICLE IS COMPLETED. | Throttle Body Service¦Cabin Air Filter Service
84958 | ¦ RECOMMEND RECOMMENDATIONS: THROTTLE BODY SERVICE CABIN FILTER CUSTOMER INFORMED POSTPONED AT THIS TIME.¦ .¦AT 818-832-1646¦IF YOU HAVE ANY QUESTIONS OR CONCERNS¦OR WANT TO MAKE A RESERVATION PLEASE CONTACT JIM MURPHY¦RYDELL GIFT CERTIFICATE ATTACHED¦TEXTED ADEL 11/27 - 12:21 PM¦THANK YOU¦WENT OVER THE REPAIR ORDER AND INFORMED THE VEHICLE IS COMPLETED. | Throttle Body Service¦Cabin Air Filter Service
84962 | ¦ BDCNG 11/26.¦ RECOMMEND THE FOLLOWING SERVICES ARE DUE BASED OFF 30PT INSPECTION REVERSE LIGHT BULB OUT 30 THIRD BRAKE LIGHT BULB OUT 25 1 LICENSE PLATE BULB OUT 5 CABIN AIR FILTER DIRTY 75 FUEL INJECTION SERVICE DUE 160 REAR DIFFERENTIAL SERVICE DUE 175 | Bulb Replacement¦Cabin Air Filter Service¦Fuel System Service¦Drive Train Service
84962 | ¦ BDCNG 11/26.¦ RECOMMEND THE FOLLOWING SERVICES ARE DUE BASED OFF 30PT INSPECTION REVERSE LIGHT BULB OUT 30 THIRD BRAKE LIGHT BULB OUT 25 1 LICENSE PLATE BULB OUT 5 CABIN AIR FILTER DIRTY 75 FUEL INJECTION SERVICE DUE 160 REAR DIFFERENTIAL SERVICE DUE 175 | Bulb Replacement¦Cabin Air Filter Service¦Fuel System Service¦Drive Train Service
84962 | ¦ BDCNG 11/26.¦ RECOMMEND THE FOLLOWING SERVICES ARE DUE BASED OFF 30PT INSPECTION REVERSE LIGHT BULB OUT 30 THIRD BRAKE LIGHT BULB OUT 25 1 LICENSE PLATE BULB OUT 5 CABIN AIR FILTER DIRTY 75 FUEL INJECTION SERVICE DUE 160 REAR DIFFERENTIAL SERVICE DUE 175 | Bulb Replacement¦Cabin Air Filter Service¦Fuel System Service¦Drive Train Service
84962 | ¦ BDCNG 11/26.¦ RECOMMEND THE FOLLOWING SERVICES ARE DUE BASED OFF 30PT INSPECTION REVERSE LIGHT BULB OUT 30 THIRD BRAKE LIGHT BULB OUT 25 1 LICENSE PLATE BULB OUT 5 CABIN AIR FILTER DIRTY 75 FUEL INJECTION SERVICE DUE 160 REAR DIFFERENTIAL SERVICE DUE 175 | Bulb Replacement¦Cabin Air Filter Service¦Fuel System Service¦Drive Train Service
84963 | ¦ RECOMMEND NOTE:CAR IS PAST DUE TO HAVE ITS CABIN FILTER AND 60000 MILE MAINT DONE-CUST DECLINED ANY REPAIRS AT THIS TIME CAR NEEDS A NEW LFT REAR TIRE-HAS LARGE PIECE OF STEEL STUCK IN IT AND IT IS LEAKING-CUST DECLINED REPLACEMENT OF TIRE AT THIS TIME (NOT MAY GO FLAT IN A VERY SHORT TIME IF NOT REPLACED) | New Tire(s)
84968 | ¦ APPT..¦ RECOMMEND RECOMMEND BATTERY | Battery Service
84970 | ¦ APPT¦AT 818-832-1646¦CALLED MARY 11/29 - 9:47 AM¦IF YOU HAVE ANY QUESTIONS OR CONCERNS¦OR WANT TO MAKE A RESERVATION PLEASE CONTACT JIM MURPHY¦THANK YOU¦WENT OVER THE REPAIR ORDER AND INFORMED THE VEHICLE IS COMPLETED..¦ RECOMMEND RECOMMENDATIONS: CABIN FILTER CUSTOMER INFORMED POSTPONED AT THIS TIME | Cabin Air Filter Service
84972 | ¦ RECOMMEND NOTE:CAR NEEDS TIRE ROTATE AND BALANCE OF ALL 4 TIRES(HAS SHIMMY AT HIGHWAY SPEEDS WHEN DRIVING)ALSO NEEDS FRNT ROTOR RESURFACE (HAS SHIMMY IN STEERING UNDER BRAKEING)CUST DECLINED ALL REPAIRS AT THIS TIME | New Tire(s)¦Brake Service
84972 | ¦ RECOMMEND NOTE:CAR NEEDS TIRE ROTATE AND BALANCE OF ALL 4 TIRES(HAS SHIMMY AT HIGHWAY SPEEDS WHEN DRIVING)ALSO NEEDS FRNT ROTOR RESURFACE (HAS SHIMMY IN STEERING UNDER BRAKEING)CUST DECLINED ALL REPAIRS AT THIS TIME | New Tire(s)¦Brake Service
84980 | ¦ RECOMMEND TIRE ROTATION 16.00 FOUR WHEEL ALIGNMENT MILEAGE BASED 69.95 | Tire Rotation¦Wheel Alignment Service
84980 | ¦ RECOMMEND TIRE ROTATION 16.00 FOUR WHEEL ALIGNMENT MILEAGE BASED 69.95 | Tire Rotation¦Wheel Alignment Service
85209 | ¦ RECOMMENDATIONS STEERING GEAR LEAKING(BOTH BELLOW BOOTS HAVE PS FLUID ON THEM ONE INNER TIE ROD END HAS PLAY) EST $1315.00 | C/V Boot Service¦Steering Service¦Tie Rod Service
85209 | ¦ RECOMMENDATIONS STEERING GEAR LEAKING(BOTH BELLOW BOOTS HAVE PS FLUID ON THEM ONE INNER TIE ROD END HAS PLAY) EST $1315.00 | C/V Boot Service¦Steering Service¦Tie Rod Service
85209 | ¦ RECOMMENDATIONS STEERING GEAR LEAKING(BOTH BELLOW BOOTS HAVE PS FLUID ON THEM ONE INNER TIE ROD END HAS PLAY) EST $1315.00 | C/V Boot Service¦Steering Service¦Tie Rod Service
85210 | ¦ RECOMMEND ALIGNMENT FAILED QUICK CHECK | Wheel Alignment Service
85254 | ¦ RECOMMEND ALIGNMENT FAILED QUICK CHECK | Wheel Alignment Service
85256 | ¦ 175616 wiring eaten by rodent at purge valve repaired wiring replaced terminals operated system found leak at fill neck needs filler neck replaced and reevaluated | Body Repair
85290 | ¦ RECOMMEND ALIGNMENT, TRANSMISSION AND FUEL SYST EM MAINT | Fuel System Service¦Transmission Service¦Wheel Alignment Service
85290 | ¦ RECOMMEND ALIGNMENT, TRANSMISSION AND FUEL SYST EM MAINT | Fuel System Service¦Transmission Service¦Wheel Alignment Service
85290 | ¦ RECOMMEND ALIGNMENT, TRANSMISSION AND FUEL SYST EM MAINT | Fuel System Service¦Transmission Service¦Wheel Alignment Service
85344 | ¦ RECOMMEND TIRES235-50-18, TRANSMISSION SERVICE DUE | Transmission Service¦New Tire(s)
85344 | ¦ RECOMMEND TIRES235-50-18, TRANSMISSION SERVICE DUE | Transmission Service¦New Tire(s)
85350 | ¦ RECOMMEND TRANSMISSION AND TRANSFER CASE SERVIC ES, TIRES 255-65-18 | Transmission Service
85381 | ¦ 176990 complete.¦ 176990 50 replaced rh tail lamp bulb.¦ 176990 complete.¦ 176990 scanned vehicle found p0017.performed diag found internal fault within solenoid control valve.note..other timing related issues may exsist due to mileage on vehicle 100 customer declined repairs-----$457.96 PLUS TAX.¦ 176990 complete.¦ 176990 complete | Engine Service
85385 | ¦ RECOMMEND TRANSISSION AND REAR DIFF SERVICES | Drive Train Service
85393 | ¦ RECOMMEND ALIGNMENT, TIRES | New Tire(s)¦Wheel Alignment Service
85393 | ¦ RECOMMEND ALIGNMENT, TIRES | New Tire(s)¦Wheel Alignment Service
85421 | ¦ RECOMMEND RR WHEEL INNER DAMAGE, WHEEL BENT, COOLANT FLUSH (DUE EVERY 5 YEARS) ALIGNMENT NEE DED | Cooling System Service¦Wheel Alignment Service
85421 | ¦ RECOMMEND RR WHEEL INNER DAMAGE, WHEEL BENT, COOLANT FLUSH (DUE EVERY 5 YEARS) ALIGNMENT NEE DED | Cooling System Service¦Wheel Alignment Service
85425 | ¦ RECOMMEND ALIGNMENT,TRANSMISSION AND FUEL SYSTE M MAINT | Fuel System Service¦Transmission Service¦Wheel Alignment Service
85425 | ¦ RECOMMEND ALIGNMENT,TRANSMISSION AND FUEL SYSTE M MAINT | Fuel System Service¦Transmission Service¦Wheel Alignment Service
85425 | ¦ RECOMMEND ALIGNMENT,TRANSMISSION AND FUEL SYSTE M MAINT | Fuel System Service¦Transmission Service¦Wheel Alignment Service
85426 | ¦ RECOMMEND ALIGNMENT, DUE FOR CABIN FILTER | Cabin Air Filter Service¦Wheel Alignment Service
85426 | ¦ RECOMMEND ALIGNMENT, DUE FOR CABIN FILTER | Cabin Air Filter Service¦Wheel Alignment Service
85451 | ¦ RECOMMEND COOLANT,TRANSMISSION AND FUEL SYTEM A MINT, ALIGNMENT NEEDED | Cooling System Service¦Fuel System Service¦Transmission Service¦Wheel Alignment Service
85451 | ¦ RECOMMEND COOLANT,TRANSMISSION AND FUEL SYTEM A MINT, ALIGNMENT NEEDED | Cooling System Service¦Fuel System Service¦Transmission Service¦Wheel Alignment Service
85451 | ¦ RECOMMEND COOLANT,TRANSMISSION AND FUEL SYTEM A MINT, ALIGNMENT NEEDED | Cooling System Service¦Fuel System Service¦Transmission Service¦Wheel Alignment Service
85451 | ¦ RECOMMEND COOLANT,TRANSMISSION AND FUEL SYTEM A MINT, ALIGNMENT NEEDED | Cooling System Service¦Fuel System Service¦Transmission Service¦Wheel Alignment Service
85491 | ¦ 71527 MAINTENANCE.¦ RECOMMEND ALIGNMENT FAILED QUICK CHECK | Wheel Alignment Service
85530 | ¦ RECOMMEND TIRES, ALIGNMENT, AIR FILTERS, BRAKE FLUID, TRANSMISSION FLUID. | Air Filter Service¦Brake Service¦Transmission Service¦Wheel Alignment Service
85530 | ¦ RECOMMEND TIRES, ALIGNMENT, AIR FILTERS, BRAKE FLUID, TRANSMISSION FLUID. | Air Filter Service¦Brake Service¦Transmission Service¦Wheel Alignment Service
85530 | ¦ RECOMMEND TIRES, ALIGNMENT, AIR FILTERS, BRAKE FLUID, TRANSMISSION FLUID. | Air Filter Service¦Brake Service¦Transmission Service¦Wheel Alignment Service
85530 | ¦ RECOMMEND TIRES, ALIGNMENT, AIR FILTERS, BRAKE FLUID, TRANSMISSION FLUID. | Air Filter Service¦Brake Service¦Transmission Service¦Wheel Alignment Service
85564 | ¦ 73826 TEST BATTERY FAILED CHARGED AND RE TEST FAILED CLAIM CODE 4TW8Q-DNAJ0-75081 196CCA ON A 800 CCA BATTERY 12.48 VOLTS . TEST WITH OTHER TESTER HAD SAME READINGS ALSO HAS CORRODED NEGATIVE CABLE. TEST FOR DRAW AFTER CHARGE HAS ONLY 10MA AMP DRAW AFTER 10 MINUTES NOT ENOUGH TO DRAIN BATTERY IN 2 DAYS. REPAIRS DECLINED AT THIS TIME. | Battery Service
85567 | ¦ 205654 60 DIAGNOSED TO DETERMINE NEEDED REPAIR. FOUND WORN(RUSTED) U-JOINT ON THE FRONT DRIVELINE. THAT NEEDS TO BE REPAIRED FIRST, THEN DRIVE AND EVALUATE./ CUSTOMER DECLINED REPAIR AT THIS TIME.¦ 205654 COMPLETED TIRE ROTATION AND ADJUSTED AND CHECK PRESSURES AS REQUESTED, COMPLETED LUBE, OIL, AND FILTER CHANGE AS REQUESTED.¦ 205654 COMPLETED MULTI POINT VEHICLE INSPECTION | Drive Train Service
85632 | ¦ 193329 FOUND CODES P0300 AND P0128. FOUND CYLINDER #5 MISFIRING, HAS NEW AFTERMARKET SPARK PLUGS AND WIRES. FOUND CYLINDER #5 HAS 10 PSI OF COMPRESSION. NEEDS NEW ENGINE, THERMOSTAT AND CONVERTER. CUSTOMER DECLINED REPAIRS. | Cooling System Service¦Engine Service
85632 | ¦ 193329 FOUND CODES P0300 AND P0128. FOUND CYLINDER #5 MISFIRING, HAS NEW AFTERMARKET SPARK PLUGS AND WIRES. FOUND CYLINDER #5 HAS 10 PSI OF COMPRESSION. NEEDS NEW ENGINE, THERMOSTAT AND CONVERTER. CUSTOMER DECLINED REPAIRS. | Cooling System Service¦Engine Service
85639 | ¦ COMPLETED MPI.¦ COMPLETED LUBE AND OIL.¦ RECOMMEND FRONT COVER GASKET AND OIL PAN 1145.00 | Engine Service
85670 | ¦ 69961 PERFORMED MULTI-POINT INSPECTION RECOMMEND A AIR FILTER.¦ 69961 PERFORMED LUBE, OIL AND FILTER CHANGE, CHECK AND TOP OFF ALL FLUIDS. CHECK / ADJUST TIRE PRESSURES AS NEEDED AND VISUALLY INSPECT TIRES FOR WEAR AND DAMAGE. ROTATE TIRES | Air Filter Service
85671 | ¦ RECOMMEND TRANSFER CASE SERVICE, TIRES 235-55-1 8, | Transmission Service
85702 | ¦ 27151 ADJUSTED REAR CAMBER AND CORRECTED REAR TOE, THRUST ANGLE, AND FRONT TOE AND STEER AHEAD..¦ RECOMMEND ALIGNMENT NEEDED | Wheel Alignment Service
85704 | ¦ RECOMMEND ALIGNMENT FAILED QUICK CHECK, TIRES 265-65-18.¦ 54607 MAINTENANCE | Wheel Alignment Service
85726 | ¦ DID NOT PERFORM NEEDS STEERING GEAR TIE RODS AN | Steering Service¦Tie Rod Service
85726 | ¦ DID NOT PERFORM NEEDS STEERING GEAR TIE RODS AN | Steering Service¦Tie Rod Service
85762 | ¦ RECOMEND ALIGNMENT | Wheel Alignment Service
85787 | ¦ RECOMMEND ALIGNMENT FAILED QUICK CHECK.¦ 15490 MAINTENANCE | Wheel Alignment Service
85790 | ¦ RECOMMEND CABIN FILTER DUE, | Cabin Air Filter Service
85814 | ¦ 171691 PERFORMED MULTI-POINT INSPECTION P/S LINE LEAKING, BRAKES MAKING NOISES WHEN STOPPING, FRONT BRAKE PADS LOW, COULD NOT INSPECT REAR BRAKES DUE TO NOT BEING ABLE TO GET DRUMS OFF DUE TO RUST, BUT SOMETHING IS STUCK TO DRUMS, OIL PAN GASKET LEAKING, INTAKE GASKETS LEAKING..¦ 171691 P1189, P0442, B2960. P1189- CHECKED WIRES GOING TO EOP SENSOR. WIRES TESTED GOOD. DIAG LED TO FAULTY ENGINE OIL PRESSURE SENSOR. VEHICLE ALSO HAS OIL LEAKS AROUND INTAKE GASKETS AND OIL PAN GASKET. RECOMMEND FIXING ALL AT ONCE. P0442- SMOKE TESTED EVAP SYSTEM AND FOUND LEAK COMING FROM FUEL FILLER NECK. FILLER NECK IS RUSTED CAUSING LEAK. B2960- DIAG LED TO FAULTY PASSLOCK SENSOR. CUSTOMER DECLINED SOME REPAIRS. ONLY REPLACED IGNITION SWITCH & CASE W/ SENSOR | Oil/Fluid Leak Repair
85816 | ¦ RECOMMEND TRANSMISSION AND FUEL SYSTEM MAINT.¦ 61186 TIRES DRY ROTTING T.2 3899.¦ 61186 CHANGED OIL AND FILTER 3899 | Fuel System Service¦Transmission Service
85816 | ¦ RECOMMEND TRANSMISSION AND FUEL SYSTEM MAINT.¦ 61186 TIRES DRY ROTTING T.2 3899.¦ 61186 CHANGED OIL AND FILTER 3899 | Fuel System Service¦Transmission Service
85819 | ¦ 89393 MPI COMPLETED MULTI POINT VEHICLE INSPECTION.¦ ***QL PT RECCOMMENTED TO HAVE THE COOLANT SERVI CE AND FUEL INDUCTION SERVICE DONE.¦ 89393 LOF COMPLETED LUBE, OIL, AND FILTER CHANGE AS REQUESTED 0% ON ARRIVAL.¦ 89393 AIR FILTER REPLACED SERVICE COMPLETE AS REQUESTED | Cooling System Service¦Fuel System Service
85819 | ¦ 89393 MPI COMPLETED MULTI POINT VEHICLE INSPECTION.¦ ***QL PT RECCOMMENTED TO HAVE THE COOLANT SERVI CE AND FUEL INDUCTION SERVICE DONE.¦ 89393 LOF COMPLETED LUBE, OIL, AND FILTER CHANGE AS REQUESTED 0% ON ARRIVAL.¦ 89393 AIR FILTER REPLACED SERVICE COMPLETE AS REQUESTED | Cooling System Service¦Fuel System Service
85821 | ¦ 92988 LOF/ROTATE COMPLETED TIRE ROTATION AND ADJUSTED AND CHECK PRESSURES AS REQUESTEDCOMPLETED LUBE, OIL, AND FILTER CHANGE AS REQUESTED OIL LIFE 46% ON ARRIVAL.¦ 92988 REPLACED PASSENGER LOW BEAM HEADLIGHT BULB SERVICE COMPLETE AS REQUESTED.¦ 92988 MPI COMPLETED MULTI POINT VEHICLE INSPECTION.¦ ***QL RECCOMMENTED TO HAVE THE TRANSMISSION SER VICE, BRAKE SERVICE COOLANT SERVICE POWER STEER ING SERVICE DRIVE TRAIN SERVICE ALL DONE AND TI RES PRETTY SOON | Brake Service¦Cooling System Service¦Steering Service¦Transmission Service
85821 | ¦ 92988 LOF/ROTATE COMPLETED TIRE ROTATION AND ADJUSTED AND CHECK PRESSURES AS REQUESTEDCOMPLETED LUBE, OIL, AND FILTER CHANGE AS REQUESTED OIL LIFE 46% ON ARRIVAL.¦ 92988 REPLACED PASSENGER LOW BEAM HEADLIGHT BULB SERVICE COMPLETE AS REQUESTED.¦ 92988 MPI COMPLETED MULTI POINT VEHICLE INSPECTION.¦ ***QL RECCOMMENTED TO HAVE THE TRANSMISSION SER VICE, BRAKE SERVICE COOLANT SERVICE POWER STEER ING SERVICE DRIVE TRAIN SERVICE ALL DONE AND TI RES PRETTY SOON | Brake Service¦Cooling System Service¦Steering Service¦Transmission Service
85821 | ¦ 92988 LOF/ROTATE COMPLETED TIRE ROTATION AND ADJUSTED AND CHECK PRESSURES AS REQUESTEDCOMPLETED LUBE, OIL, AND FILTER CHANGE AS REQUESTED OIL LIFE 46% ON ARRIVAL.¦ 92988 REPLACED PASSENGER LOW BEAM HEADLIGHT BULB SERVICE COMPLETE AS REQUESTED.¦ 92988 MPI COMPLETED MULTI POINT VEHICLE INSPECTION.¦ ***QL RECCOMMENTED TO HAVE THE TRANSMISSION SER VICE, BRAKE SERVICE COOLANT SERVICE POWER STEER ING SERVICE DRIVE TRAIN SERVICE ALL DONE AND TI RES PRETTY SOON | Brake Service¦Cooling System Service¦Steering Service¦Transmission Service
85821 | ¦ 92988 LOF/ROTATE COMPLETED TIRE ROTATION AND ADJUSTED AND CHECK PRESSURES AS REQUESTEDCOMPLETED LUBE, OIL, AND FILTER CHANGE AS REQUESTED OIL LIFE 46% ON ARRIVAL.¦ 92988 REPLACED PASSENGER LOW BEAM HEADLIGHT BULB SERVICE COMPLETE AS REQUESTED.¦ 92988 MPI COMPLETED MULTI POINT VEHICLE INSPECTION.¦ ***QL RECCOMMENTED TO HAVE THE TRANSMISSION SER VICE, BRAKE SERVICE COOLANT SERVICE POWER STEER ING SERVICE DRIVE TRAIN SERVICE ALL DONE AND TI RES PRETTY SOON | Brake Service¦Cooling System Service¦Steering Service¦Transmission Service
85853 | ¦ RECOMMEND COOLANT AND TRANSMISSION SERVICES, | Cooling System Service¦Transmission Service
85853 | ¦ RECOMMEND COOLANT AND TRANSMISSION SERVICES, | Cooling System Service¦Transmission Service
85891 | ¦ 9809 MAINTENANCE.¦ RECOMMEND ALIGNMENT FAILED QUICK CHECK | Wheel Alignment Service
85899 | ¦ 42766 MPI COMPLETED MULTI POINT VEHICLE INSPECTION.¦ 42766 LOF COMPLETED LUBE, OIL, AND FILTER CHANGE AS REQUESTED.¦ ***QL RECCOMMENTED TO HAVE THE TRANSMISSION SER VICE DONE. | Transmission Service
85920 | ¦ 90574 MPI COMPLETED MULTI POINT VEHICLE INSPECTION.¦ 90574 LOF COMPLETED LUBE, OIL, AND FILTER CHANGE AS REQUESTED.¦ ***QL PT RECCOMMENTED TO HAVE THE CABIN AND AIR FILTERS REPLACED AND REAR WIPER | Air Filter Service¦Cabin Air Filter Service¦Wiper Blade Service
85920 | ¦ 90574 MPI COMPLETED MULTI POINT VEHICLE INSPECTION.¦ 90574 LOF COMPLETED LUBE, OIL, AND FILTER CHANGE AS REQUESTED.¦ ***QL PT RECCOMMENTED TO HAVE THE CABIN AND AIR FILTERS REPLACED AND REAR WIPER | Air Filter Service¦Cabin Air Filter Service¦Wiper Blade Service
85920 | ¦ 90574 MPI COMPLETED MULTI POINT VEHICLE INSPECTION.¦ 90574 LOF COMPLETED LUBE, OIL, AND FILTER CHANGE AS REQUESTED.¦ ***QL PT RECCOMMENTED TO HAVE THE CABIN AND AIR FILTERS REPLACED AND REAR WIPER | Air Filter Service¦Cabin Air Filter Service¦Wiper Blade Service
85957 | ¦ RT FRONT IMPACT SENSOR BAD NEEDS REPLACED.¦ UNSAFE TO DRIVE WITH SIR LIGHT ON | TPMS Service
85964 | ¦ RECOMMEND ALIGNMENT FAILED QUICK CHECK | Wheel Alignment Service
85965 | ¦ 34564 PERFORMED MULTI-POINT INSPECTION RECOMMEND AIR FILTER AND CABIN FILTER AND BATTERY TEST WEAK.¦ 34564 PERFORMED LUBE, OIL AND FILTER CHANGE, CHECK AND TOP OFF ALL FLUIDS. CHECK / ADJUST TIRE PRESSURES AS NEEDED AND VISUALLY INSPECT TIRES FOR WEAR AND DAMAGE. ROTATE TIRES | Air Filter Service¦Battery Service¦Cabin Air Filter Service
85965 | ¦ 34564 PERFORMED MULTI-POINT INSPECTION RECOMMEND AIR FILTER AND CABIN FILTER AND BATTERY TEST WEAK.¦ 34564 PERFORMED LUBE, OIL AND FILTER CHANGE, CHECK AND TOP OFF ALL FLUIDS. CHECK / ADJUST TIRE PRESSURES AS NEEDED AND VISUALLY INSPECT TIRES FOR WEAR AND DAMAGE. ROTATE TIRES | Air Filter Service¦Battery Service¦Cabin Air Filter Service
85965 | ¦ 34564 PERFORMED MULTI-POINT INSPECTION RECOMMEND AIR FILTER AND CABIN FILTER AND BATTERY TEST WEAK.¦ 34564 PERFORMED LUBE, OIL AND FILTER CHANGE, CHECK AND TOP OFF ALL FLUIDS. CHECK / ADJUST TIRE PRESSURES AS NEEDED AND VISUALLY INSPECT TIRES FOR WEAR AND DAMAGE. ROTATE TIRES | Air Filter Service¦Battery Service¦Cabin Air Filter Service
86001 | ¦ FUEL INDUCTION SYSTEM CLEANING&FLUSH QUOTE $210.00 PS FLUSH QUOTE $127.00.¦ BATTERY TESTED NEEDING RECHARGE | Battery Service
86008 | ¦ RECOMMEND 50K MILE MAINT INCLUDING TRANSMISSION COOLANT AND 4WD SERVICES | 50,000 Mile Service¦Cooling System Service¦Transmission Service
86008 | ¦ RECOMMEND 50K MILE MAINT INCLUDING TRANSMISSION COOLANT AND 4WD SERVICES | 50,000 Mile Service¦Cooling System Service¦Transmission Service
86008 | ¦ RECOMMEND 50K MILE MAINT INCLUDING TRANSMISSION COOLANT AND 4WD SERVICES | 50,000 Mile Service¦Cooling System Service¦Transmission Service
86037 | ¦ RECOMMEND REPLACE TIRES IN NEAR FUTURE. AT 50K MILES DUE FOR FUEL INDUCTION, TRANSMISSI ON AND COOLANT SERVICES TIRE SIZE 225/55R17 | New Tire(s)
86038 | ¦ 185974 FOUND RIGHT REAR TIRE PRESSURE SENSOR HAS INTERNAL FAILURE. REPLACED RIGHT REAR TIRE PRESSURE SENSOR AND RELEARNED SYSTEM. ***VEHICLE NEEDS LEFT & RIGHT UPPER CONTROL ARMS $954.00 & ALIGNMENT $89.95 *** IGNITION KEY IS BROKEN | Suspension Service¦Wheel Alignment Service
86038 | ¦ 185974 FOUND RIGHT REAR TIRE PRESSURE SENSOR HAS INTERNAL FAILURE. REPLACED RIGHT REAR TIRE PRESSURE SENSOR AND RELEARNED SYSTEM. ***VEHICLE NEEDS LEFT & RIGHT UPPER CONTROL ARMS $954.00 & ALIGNMENT $89.95 *** IGNITION KEY IS BROKEN | Suspension Service¦Wheel Alignment Service
86055 | ¦ 154960 PERFORMED MULTI-POINT INSPECTION RECOMMEND A AIR FILTER | Air Filter Service
86061 | ¦ NEEDS TO TRIM FRONT AIR DAM RUBS WHEN TURNIN G | Body Repair
86065 | ¦ DECLINE - CUSTOMER DECLINED REPAIRS AT THIS TIME. | Declined Repair
86093 | ¦ RECOMMEND BRAKE FLUSH 127.00 POWERSTEERING FLUSH 127.00.¦ COMPLETED MPI.¦ COMPLETED LUBE AND OIL | Brake Service¦Steering Service
86093 | ¦ RECOMMEND BRAKE FLUSH 127.00 POWERSTEERING FLUSH 127.00.¦ COMPLETED MPI.¦ COMPLETED LUBE AND OIL | Brake Service¦Steering Service
86122 | ¦ RECOMMEND ELECTRONIC BRAKE CONTROL MODULE.¦ COMPLETED MPI.¦ COMPLETED LUBE AND OIL.¦ RECOMMEND EBCM AND BPMV 2581.00 BOTH FRONT CV AXLES 527.00 CRANK SENSOR 197.30 RECOMMEND COOLANT FLUSH 157.00 | Brake Service¦Cooling System Service¦Drive Train Service¦TPMS Service
86122 | ¦ RECOMMEND ELECTRONIC BRAKE CONTROL MODULE.¦ COMPLETED MPI.¦ COMPLETED LUBE AND OIL.¦ RECOMMEND EBCM AND BPMV 2581.00 BOTH FRONT CV AXLES 527.00 CRANK SENSOR 197.30 RECOMMEND COOLANT FLUSH 157.00 | Brake Service¦Cooling System Service¦Drive Train Service¦TPMS Service
86122 | ¦ RECOMMEND ELECTRONIC BRAKE CONTROL MODULE.¦ COMPLETED MPI.¦ COMPLETED LUBE AND OIL.¦ RECOMMEND EBCM AND BPMV 2581.00 BOTH FRONT CV AXLES 527.00 CRANK SENSOR 197.30 RECOMMEND COOLANT FLUSH 157.00 | Brake Service¦Cooling System Service¦Drive Train Service¦TPMS Service
86122 | ¦ RECOMMEND ELECTRONIC BRAKE CONTROL MODULE.¦ COMPLETED MPI.¦ COMPLETED LUBE AND OIL.¦ RECOMMEND EBCM AND BPMV 2581.00 BOTH FRONT CV AXLES 527.00 CRANK SENSOR 197.30 RECOMMEND COOLANT FLUSH 157.00 | Brake Service¦Cooling System Service¦Drive Train Service¦TPMS Service
86127 | ¦ 191328 REPLACED AIR FILTER SERVICE COMPLETE AS REQUESTED.¦ 191328 MPI COMPLETED MULTI POINT VEHICLE INSPECTION.¦ 191328 LOF/ROTATE COMPLETED LUBE, OIL, AND FILTER CHANGE AS REQUESTED COMPLETED TIRE ROTATION AND ADJUSTED AND CHECK PRESSURES AS REQUESTED.¦ ***QL RECCOMMENTED TO HAVE THE COOLANT SERVICE POWER STEERING SERVICE, REAR DIFF SERVICE, REAR MAIN SEAL REPLACED | Cooling System Service¦Drive Train Service¦Steering Service
86127 | ¦ 191328 REPLACED AIR FILTER SERVICE COMPLETE AS REQUESTED.¦ 191328 MPI COMPLETED MULTI POINT VEHICLE INSPECTION.¦ 191328 LOF/ROTATE COMPLETED LUBE, OIL, AND FILTER CHANGE AS REQUESTED COMPLETED TIRE ROTATION AND ADJUSTED AND CHECK PRESSURES AS REQUESTED.¦ ***QL RECCOMMENTED TO HAVE THE COOLANT SERVICE POWER STEERING SERVICE, REAR DIFF SERVICE, REAR MAIN SEAL REPLACED | Cooling System Service¦Drive Train Service¦Steering Service
86127 | ¦ 191328 REPLACED AIR FILTER SERVICE COMPLETE AS REQUESTED.¦ 191328 MPI COMPLETED MULTI POINT VEHICLE INSPECTION.¦ 191328 LOF/ROTATE COMPLETED LUBE, OIL, AND FILTER CHANGE AS REQUESTED COMPLETED TIRE ROTATION AND ADJUSTED AND CHECK PRESSURES AS REQUESTED.¦ ***QL RECCOMMENTED TO HAVE THE COOLANT SERVICE POWER STEERING SERVICE, REAR DIFF SERVICE, REAR MAIN SEAL REPLACED | Cooling System Service¦Drive Train Service¦Steering Service
86129 | ¦ 226125 found P0171 P0174 P0300 Fuel pressure only 25 psi running Fuel pump pressure too low. Recommend fuel pump replacement. 100 WILL NEED A FUEL PUMP DID NOT REPAIR | Fuel System Service
86151 | ¦ RECOMMEND ALIGNMENT,TRANSMISSION AND FUEL SYSTE M MAINT | Fuel System Service¦Transmission Service¦Wheel Alignment Service
86151 | ¦ RECOMMEND ALIGNMENT,TRANSMISSION AND FUEL SYSTE M MAINT | Fuel System Service¦Transmission Service¦Wheel Alignment Service
86151 | ¦ RECOMMEND ALIGNMENT,TRANSMISSION AND FUEL SYSTE M MAINT | Fuel System Service¦Transmission Service¦Wheel Alignment Service
86178 | ¦ NEEDS REAR TIRES VERY SOON | New Tire(s)
86207 | ¦ OIL LEAK COMING FROM ENGINE FRONT COVER AND RUNNING DOWN THE SIDE MAKING IT LOOK LIKE OIL PAN LEAKING. ADVISED ON REPLACING ENGINE FRONT COVER. REPAIRS DECLINED.¦ PERFORMED MULTI-POINT INSPECTION | Engine Service
86241 | ¦ 329783 COMPLETE.¦ 329783 PERFORMED DIAG FOUND RH FRT TIRE SENSOR NEEDS REPLACEMENT CUSTOMER DECLINED REPAIRS.¦ COUPON DROP OFF TODAY AROUND 12 | TPMS Service
86246 | ¦ 236362 PERFORMED MULTI-POINT INSPECTION RECOMMEND FRT OUTPUT SHAFT SEALS LEAKING FLUID AND FRONT DIFFERENTIAL SEAL LEAKING HAS EXCESSIVE BOUNCE WHILE DRIVING RECOMMEND SHOCKS ON FRT AND ON REAR.¦ 236362 REPLACED AIR FILTER.¦ DIAGNOSED AND REPLACED CLOGGED AIR AND FUEL FILTERS... | Oil/Fluid Leak Repair¦Drive Train Service
86246 | ¦ 236362 PERFORMED MULTI-POINT INSPECTION RECOMMEND FRT OUTPUT SHAFT SEALS LEAKING FLUID AND FRONT DIFFERENTIAL SEAL LEAKING HAS EXCESSIVE BOUNCE WHILE DRIVING RECOMMEND SHOCKS ON FRT AND ON REAR.¦ 236362 REPLACED AIR FILTER.¦ DIAGNOSED AND REPLACED CLOGGED AIR AND FUEL FILTERS... | Oil/Fluid Leak Repair¦Drive Train Service
86247 | ¦ 114475 PERFORMED LUBE, OIL AND FILTER CHANGE, CHECK AND TOP OFF ALL FLUIDS. CHECK / ADJUST TIRE PRESSURES AS NEEDED AND VISUALLY INSPECT TIRES FOR WEAR AND DAMAGE. ROTATE TIRES.¦ 114475 REPLACED LEFT REAR TIRE SENSOR.¦ 114475 PERFORMED MULTI-POINT INSPECTION RECOMMEND A AIR FILTER AND WILL NEED TIRES SOON | Air Filter Service¦New Tire(s)
86247 | ¦ 114475 PERFORMED LUBE, OIL AND FILTER CHANGE, CHECK AND TOP OFF ALL FLUIDS. CHECK / ADJUST TIRE PRESSURES AS NEEDED AND VISUALLY INSPECT TIRES FOR WEAR AND DAMAGE. ROTATE TIRES.¦ 114475 REPLACED LEFT REAR TIRE SENSOR.¦ 114475 PERFORMED MULTI-POINT INSPECTION RECOMMEND A AIR FILTER AND WILL NEED TIRES SOON | Air Filter Service¦New Tire(s)
86266 | ¦ 115432 PERFORMED LUBE, OIL AND FILTER CHANGE, CHECK AND TOP OFF ALL FLUIDS. CHECK / ADJUST TIRE PRESSURES AS NEEDED AND VISUALLY INSPECT TIRES FOR WEAR AND DAMAGE. DID NOT ROTATE TIRES.¦ 115432 PERFORMED MULTI-POINT INSPECTION BATTERY TEST WEAK BELTS HAS CRACKS RECOMMEND A AIR FILTER | Air Filter Service
86272 | ¦ NEEDS BRAKES CUST DECLINED AT THIS TIME | Brake Service
86318 | ¦ RECOMMEND TRANSMISSION,TRANSFER CASE SEVICES,AL IGNMENT NEEDED | Wheel Alignment Service¦Transmission Service
86318 | ¦ RECOMMEND TRANSMISSION,TRANSFER CASE SEVICES,AL IGNMENT NEEDED | Wheel Alignment Service¦Transmission Service
86343 | ¦ RECOMMEND LP LAMP, ALIGNMENT FAILED QUICK CHECK | Wheel Alignment Service
86356 | ¦ COMPLETED LUBE AND OIL.¦ COMPLETED MPI.¦ RECOMMEND BATTERY 185.95 POWERSTEERING FLUSH 127.00 | Battery Service¦Steering Service
86356 | ¦ COMPLETED LUBE AND OIL.¦ COMPLETED MPI.¦ RECOMMEND BATTERY 185.95 POWERSTEERING FLUSH 127.00 | Battery Service¦Steering Service
86377 | ¦ 121523 FOUND LEFT FRONT WHEEL HUB FLANGE WARPED CAUSING LEFT FRONT BRAKE TO MAKE NOISE, FOUND REAR BRAKES WORN AND VERY RUSTED CAUSING NOISE, ALSO FOUND RIGHT FRONT WHEEL MISSING 2 LUG NUTS AND OTHER 3 ARE LOOSE. FRONT HUBS ARE VERY RUSTY MAY NEED KNUCKLES AND DRIVE AXLES REPLACED IF HUB BEARINGS WILL NOT COME OUT OF KNUCKLE. CUSTOMER DECLINED REPAIRS. INSTALLED 2 LUG NUTS ON RIGHT FRONT WHEEL. | Steering Service
86379 | ¦ 179050 LOF COMPLETED LUBE, OIL, AND FILTER CHANGE AS REQUESTED.¦ ***QL PT RECCOMMENTED TO HAVE THE BRAKE SERVICE , COOLANT SERVICE, FUEL INDUCTION SERVICE, DRIV ETRAIN SERVICE AND FUEL FILTER REPLACED.¦ 179050 MPI COMPLETED MULTI POINT VEHICLE INSPECTION.¦ 179050 REPLACED AIR FILTER SERVICE COMPLETE AS REQUESTED | Brake Service¦Cooling System Service¦Fuel System Service
86379 | ¦ 179050 LOF COMPLETED LUBE, OIL, AND FILTER CHANGE AS REQUESTED.¦ ***QL PT RECCOMMENTED TO HAVE THE BRAKE SERVICE , COOLANT SERVICE, FUEL INDUCTION SERVICE, DRIV ETRAIN SERVICE AND FUEL FILTER REPLACED.¦ 179050 MPI COMPLETED MULTI POINT VEHICLE INSPECTION.¦ 179050 REPLACED AIR FILTER SERVICE COMPLETE AS REQUESTED | Brake Service¦Cooling System Service¦Fuel System Service
86379 | ¦ 179050 LOF COMPLETED LUBE, OIL, AND FILTER CHANGE AS REQUESTED.¦ ***QL PT RECCOMMENTED TO HAVE THE BRAKE SERVICE , COOLANT SERVICE, FUEL INDUCTION SERVICE, DRIV ETRAIN SERVICE AND FUEL FILTER REPLACED.¦ 179050 MPI COMPLETED MULTI POINT VEHICLE INSPECTION.¦ 179050 REPLACED AIR FILTER SERVICE COMPLETE AS REQUESTED | Brake Service¦Cooling System Service¦Fuel System Service
86386 | ¦ 43645 RECALL 30 REPROGRAMMED THE PSCM AS PER RECALL. WCC 3161C AND FDCFE.¦ 43645 LOF AND ROTATE COMPLETED LUBE, OIL, AND FILTER CHANGE AS REQUESTED COMPLETED TIRE ROTATION AND ADJUSTED AND CHECK PRESSURES AS REQUESTED OIL LIFE 29% ON ARRIVAL.¦ 43645 MPI COMPLETED MULTI POINT VEHICLE INSPECTION.¦ RECOMMEND CABIN FILTER RECOMMEND TRANSMISSION FLUID CHANGE RECOMMEND DRIVETRAIN SERVICES | Cabin Air Filter Service¦Transmission Service
86386 | ¦ 43645 RECALL 30 REPROGRAMMED THE PSCM AS PER RECALL. WCC 3161C AND FDCFE.¦ 43645 LOF AND ROTATE COMPLETED LUBE, OIL, AND FILTER CHANGE AS REQUESTED COMPLETED TIRE ROTATION AND ADJUSTED AND CHECK PRESSURES AS REQUESTED OIL LIFE 29% ON ARRIVAL.¦ 43645 MPI COMPLETED MULTI POINT VEHICLE INSPECTION.¦ RECOMMEND CABIN FILTER RECOMMEND TRANSMISSION FLUID CHANGE RECOMMEND DRIVETRAIN SERVICES | Cabin Air Filter Service¦Transmission Service
86445 | ¦ CUSTOMER DECLINED TIRE ROTATION.¦ CUSTOMER APPLYING 50 DOLLAR COUPON | Tire Rotation
86470 | ¦ RECOMMEND NEW AIR FILTER AND CABIN FILTER | Air Filter Service¦Cabin Air Filter Service
86470 | ¦ RECOMMEND NEW AIR FILTER AND CABIN FILTER | Air Filter Service¦Cabin Air Filter Service
86471 | ¦ RECOMMEND TRANSMISSION AND FUEL SYSTEM MAINT | Fuel System Service¦Transmission Service
86471 | ¦ RECOMMEND TRANSMISSION AND FUEL SYSTEM MAINT | Fuel System Service¦Transmission Service
86532 | ¦ PERFORM DIAGNOSIS AND FOUND BOTH SWAY BAR END.¦ RECOMMENDATIONS OIL PAN GASKET LEAKING EST $335.00 | Oil/Fluid Leak Repair
86535 | ¦ 47414 LOF AND ROTATE COMPLETED LUBE, OIL, AND FILTER CHANGE AS REQUESTED COMPLETED TIRE ROTATION AND ADJUSTED AND CHECK PRESSURES AS REQUESTED OIL LIFE 5% ON ARRIVAL.¦ 47414 MPI COMPLETED MULTI POINT VEHICLE INSPECTION.¦ ***QL RECCOMMENTED TO HAVE NEW TIRES PUT ON | New Tire(s)
86564 | ¦ 66484 COMPLETED LOF.¦ 66484 PERFORMED RECALL. INSTALLED LATEST CALIBRATION IN POWER STEERING CONTROL MODULE AND SET UP.(9103855) WCC-3114275575 WCC-FD14275675.¦ 66484 COMPLETED INSPECTION.¦ RECOMMEND DUE FOR TRANSMISSION AND TRANSFER CAS E SERVICES, | Transmission Service
86642 | ¦ 44421 LOF/ROTATE COMPLETED TIRE ROTATION AND ADJUSTED AND CHECK PRESSURES AS REQUESTEDCOMPLETED LUBE, OIL, AND FILTER CHANGE AS REQUESTED.¦ 44421 MPI COMPLETED MULTI POINT VEHICLE INSPECTION.¦ ***QL RECCOMMENTED TO HAVE THE TRANSMISSION SER VICE AND NEW TIRES SOON | New Tire(s)¦Transmission Service
86642 | ¦ 44421 LOF/ROTATE COMPLETED TIRE ROTATION AND ADJUSTED AND CHECK PRESSURES AS REQUESTEDCOMPLETED LUBE, OIL, AND FILTER CHANGE AS REQUESTED.¦ 44421 MPI COMPLETED MULTI POINT VEHICLE INSPECTION.¦ ***QL RECCOMMENTED TO HAVE THE TRANSMISSION SER VICE AND NEW TIRES SOON | New Tire(s)¦Transmission Service
86671 | ¦ 125955 LOF COMPLETED LUBE, OIL, AND FILTER CHANGE AS REQUESTED.¦ 125955 MPI COMPLETED MULTI POINT VEHICLE INSPECTION.¦ ***QL PT RECCOMMENTED TO HAVE THE COOLANT SERVI CE $157.95 POWER STEERING SERVICE $99.95 DRIVE TRAIN SERVICE $214.95 FUEL INDUCTION SERVICE $1 34.95 AND NEW BRAKES ALL AROUND.¦ 125955 AIR FILTER REPLACED SERVICE COMPLETE AS REQUESTED.¦ 125955 INSPECTED BRAKES. SEE MPI SHEET SERVICE COMPLETE AS REQUESTED | Brake Service¦Cooling System Service¦Fuel System Service¦Steering Service
86671 | ¦ 125955 LOF COMPLETED LUBE, OIL, AND FILTER CHANGE AS REQUESTED.¦ 125955 MPI COMPLETED MULTI POINT VEHICLE INSPECTION.¦ ***QL PT RECCOMMENTED TO HAVE THE COOLANT SERVI CE $157.95 POWER STEERING SERVICE $99.95 DRIVE TRAIN SERVICE $214.95 FUEL INDUCTION SERVICE $1 34.95 AND NEW BRAKES ALL AROUND.¦ 125955 AIR FILTER REPLACED SERVICE COMPLETE AS REQUESTED.¦ 125955 INSPECTED BRAKES. SEE MPI SHEET SERVICE COMPLETE AS REQUESTED | Brake Service¦Cooling System Service¦Fuel System Service¦Steering Service
86671 | ¦ 125955 LOF COMPLETED LUBE, OIL, AND FILTER CHANGE AS REQUESTED.¦ 125955 MPI COMPLETED MULTI POINT VEHICLE INSPECTION.¦ ***QL PT RECCOMMENTED TO HAVE THE COOLANT SERVI CE $157.95 POWER STEERING SERVICE $99.95 DRIVE TRAIN SERVICE $214.95 FUEL INDUCTION SERVICE $1 34.95 AND NEW BRAKES ALL AROUND.¦ 125955 AIR FILTER REPLACED SERVICE COMPLETE AS REQUESTED.¦ 125955 INSPECTED BRAKES. SEE MPI SHEET SERVICE COMPLETE AS REQUESTED | Brake Service¦Cooling System Service¦Fuel System Service¦Steering Service
86671 | ¦ 125955 LOF COMPLETED LUBE, OIL, AND FILTER CHANGE AS REQUESTED.¦ 125955 MPI COMPLETED MULTI POINT VEHICLE INSPECTION.¦ ***QL PT RECCOMMENTED TO HAVE THE COOLANT SERVI CE $157.95 POWER STEERING SERVICE $99.95 DRIVE TRAIN SERVICE $214.95 FUEL INDUCTION SERVICE $1 34.95 AND NEW BRAKES ALL AROUND.¦ 125955 AIR FILTER REPLACED SERVICE COMPLETE AS REQUESTED.¦ 125955 INSPECTED BRAKES. SEE MPI SHEET SERVICE COMPLETE AS REQUESTED | Brake Service¦Cooling System Service¦Fuel System Service¦Steering Service
86699 | ¦ 130267 FOUND CODE P0128, FOUND THERMOSTAT STUCK OPEN. NEEDS NEW THERMOSTAT HOUSING. CUSTOMER DECLINED REPAIRS. | Cooling System Service
86755 | ¦ 179341 DTCS B0013, & BOO12- FOUND S.I.R. COIL CIRCUITS OPEN INTERNALLY- RAN DIAG DOC #1894138 FOR DTC CO455 THAT SET DURRING TEST DRIVE- FOUND STEERING ANGLE SENSOR SKEWED REPLACED S.I.R. COIL- CLEARED DTCS- TEST DROVE TO VERIFY REPAIR- AIR BAG LIGHT OUT HORN & CRUISE CONTROL FUNCTION PROPERLY- DTCS C0455 & C0775 SET DURRING TEST DRIVE- ATTEMPTED TO RELEARN TIRE MONITORS FOR DTC C0775- LEFT FRONT & RIGHT REAR SENSORS DO NOT RESPOND- FURTHER DIAG NEEDED FOR DTC C0455- TRACTION CONTROL WARNING LIGHT & TIRE MONITOR WARNING PRESENT IN I.P.C.- DIAGNOSE. TRACTION LIGHT- RAN DIAG DOC #1894138- FOUND STEERING ANGLE SENSOR FAULTY. ORDERED PART- REPLACED STEERING ANGLE SENSOR- TEST DROVE TO VERIFY REPAIR- RECHECKS OK- TIRE MONITOR MESSAGE STILL PRESENT IN I.P.C. | TPMS Service
86757 | ¦ 59783 HAS LOOSE OUTSIDE DRIVERS DOOR TRIM PANEL.SLIGHT NOISE IN ARM REST TO SWITCH PANEL AREA.NOISE IN STEERING COLUMN NOTICED MOSTLY TEST DRIVE VEHICLE SEVERAL TIMES.ESTIMATE OUT SIDE APPLIQUE AND NEED TO REMOVE DRIVERS DOOR PANEL AND FURTHER DIAGNOSE.3432 T5.¦ 59783 UPDATE 18289 POWER STEERING CONTROL MODULE REPROGRAMMING WITH SPS WARRANTY CLAIM CODE 3114561587 LO#9103855 3432 T3.¦ 59783 27 POINT INSPECTION 3432 T2 | Body Repair
86796 | ¦ 90488 FOUND COOLANT JUG LEAKING COOLANT. REPLACED COOLANT JUG AND CAP WITH NEW..¦ 90488 FOUND CODES C0035 06 AND C0040 06 SET HAS CURRENT, FOUND CODES U0074, C1100, U0126, U0432 SET IN HISTORY. FOUND BOTH FRONT SPEED SENSORS HAVE INTERNAL OPEN CIRCUIT. REPLACED BOTH FRONT SPEED SENSORS WITH NEW AND ROAD TESTED, FOUND ABS LIGHT CAME ON DURING ROAD TEST FOUND CODES U0074 AND C1100 SET AS CURRENT, TESTED SYSTEM AND FOUND EBCM AND CONNECTOR END FULL OF COOLANT CAUSING CONCERN. CUSTOMER DECLINED REPAIRS..¦ 90488 COMPLETED..¦ 90488 COMPLETED. | Oil/Fluid Leak Repair
86854 | ¦ 137727 REPLACED AIR FILTER SERVICE COMPLETE AS REQUESTED.¦ 137727 LOF COMPLETED LUBE, OIL, AND FILTER CHANGE AS REQUESTED.¦ 137727 MPI COMPLETED MULTI POINT VEHICLE INSPECTION.¦ **8QL RECCOMMENTED TO HAVE THE COLLANT SERVICE SOON, FUEL INDUCTION SERVICE, NEW TIRES, AC BEL T CRACKING, REAR MAIN HAS A SMALL LEAK | Cooling System Service¦New Tire(s)¦Belt Service
86854 | ¦ 137727 REPLACED AIR FILTER SERVICE COMPLETE AS REQUESTED.¦ 137727 LOF COMPLETED LUBE, OIL, AND FILTER CHANGE AS REQUESTED.¦ 137727 MPI COMPLETED MULTI POINT VEHICLE INSPECTION.¦ **8QL RECCOMMENTED TO HAVE THE COLLANT SERVICE SOON, FUEL INDUCTION SERVICE, NEW TIRES, AC BEL T CRACKING, REAR MAIN HAS A SMALL LEAK | Cooling System Service¦New Tire(s)¦Belt Service
86854 | ¦ 137727 REPLACED AIR FILTER SERVICE COMPLETE AS REQUESTED.¦ 137727 LOF COMPLETED LUBE, OIL, AND FILTER CHANGE AS REQUESTED.¦ 137727 MPI COMPLETED MULTI POINT VEHICLE INSPECTION.¦ **8QL RECCOMMENTED TO HAVE THE COLLANT SERVICE SOON, FUEL INDUCTION SERVICE, NEW TIRES, AC BEL T CRACKING, REAR MAIN HAS A SMALL LEAK | Cooling System Service¦New Tire(s)¦Belt Service
86941 | ¦ RECOMMEND AIR FILTER 31.95 WATER PUMP 826.84 WIPER BLADES 35.00 TRANSMISSION FLUSH 225.00 BRAKE FLUSH 127.00 COOLANT FLUSH 157.00.¦ COMPLETED LUBE AND OIL.¦ COMPLETED MPI | Air Filter Service¦Brake Service¦Cooling System Service¦Engine Service¦Transmission Service¦Wiper Blade Service
86941 | ¦ RECOMMEND AIR FILTER 31.95 WATER PUMP 826.84 WIPER BLADES 35.00 TRANSMISSION FLUSH 225.00 BRAKE FLUSH 127.00 COOLANT FLUSH 157.00.¦ COMPLETED LUBE AND OIL.¦ COMPLETED MPI | Air Filter Service¦Brake Service¦Cooling System Service¦Engine Service¦Transmission Service¦Wiper Blade Service
86941 | ¦ RECOMMEND AIR FILTER 31.95 WATER PUMP 826.84 WIPER BLADES 35.00 TRANSMISSION FLUSH 225.00 BRAKE FLUSH 127.00 COOLANT FLUSH 157.00.¦ COMPLETED LUBE AND OIL.¦ COMPLETED MPI | Air Filter Service¦Brake Service¦Cooling System Service¦Engine Service¦Transmission Service¦Wiper Blade Service
86941 | ¦ RECOMMEND AIR FILTER 31.95 WATER PUMP 826.84 WIPER BLADES 35.00 TRANSMISSION FLUSH 225.00 BRAKE FLUSH 127.00 COOLANT FLUSH 157.00.¦ COMPLETED LUBE AND OIL.¦ COMPLETED MPI | Air Filter Service¦Brake Service¦Cooling System Service¦Engine Service¦Transmission Service¦Wiper Blade Service
86941 | ¦ RECOMMEND AIR FILTER 31.95 WATER PUMP 826.84 WIPER BLADES 35.00 TRANSMISSION FLUSH 225.00 BRAKE FLUSH 127.00 COOLANT FLUSH 157.00.¦ COMPLETED LUBE AND OIL.¦ COMPLETED MPI | Air Filter Service¦Brake Service¦Cooling System Service¦Engine Service¦Transmission Service¦Wiper Blade Service
86941 | ¦ RECOMMEND AIR FILTER 31.95 WATER PUMP 826.84 WIPER BLADES 35.00 TRANSMISSION FLUSH 225.00 BRAKE FLUSH 127.00 COOLANT FLUSH 157.00.¦ COMPLETED LUBE AND OIL.¦ COMPLETED MPI | Air Filter Service¦Brake Service¦Cooling System Service¦Engine Service¦Transmission Service¦Wiper Blade Service
86966 | ¦ 37382 TIGHTENED UP FRONT CAMBER AND CASTER AND CORRECTED FRONT TOE AND STEER AHEAD..¦ RECOMMEND ALIGNMENT FAILED QUICK CHECK | Wheel Alignment Service
86970 | ¦ 46652 150 PERFORMED TRANSMISSION SERVICE. INSTALLED NEW FILTER AND REFILLED TRANSMISSION. ADDED JB ADDITIVE..¦ 46652 40 DRAINED AND FILLED TRANSFER CASE W/NEW FLUID..¦ 46652 50 I DIAGNOSED AND FOUND THE CPA RETAINER ON THE PASSENGER ANCHOR PLATE AIR BAG NOT SEATED CORRECTLY..¦ 46652 0 RECOMMEND 50K SERVICE..¦ 46652 110 PERFORMED ALIGNMENT. ADJUSTED RF TOE..¦ 46652 410 DIAGNOSED AND FOUND SQUEEK COMING FROM THE STEERING COLUMN. RECOMMEND STEERING COLUMN REPLACEMENT. INSTALLED NEW STEERING COLUMN AND CLOCK SPRING. FOUND SMOOTH QUIET OPERATION AFTER REPAIR..¦ 46652 COMPLETED MULTI POINT VEHICLE INSPECTION.¦ 46652 REPLACED WINDSHIELD WIPERS.¦ 46652 2020140 130 2020140 Front Side Door Window Frame Rear Applique Replacement 2020320 Rear Side Door Window Frame Front Applique Replacement 2020300 Rear Side Door Window Frame Rear Applique Replacement COMPLETED AS REQUIRED.¦ 46652 COMPLETED TIRE ROTATION AND ADJUSTED AND CHECK PRESSURES AS REQUESTED, COMPLETED LUBE, OIL, AND FILTER CHANGE AS REQUESTED.¦ RESOURCE CLAIM#08951545 RESOURCE TO PAY $1,141.72. | 50,000 Mile Service¦Steering Service
86970 | ¦ 46652 150 PERFORMED TRANSMISSION SERVICE. INSTALLED NEW FILTER AND REFILLED TRANSMISSION. ADDED JB ADDITIVE..¦ 46652 40 DRAINED AND FILLED TRANSFER CASE W/NEW FLUID..¦ 46652 50 I DIAGNOSED AND FOUND THE CPA RETAINER ON THE PASSENGER ANCHOR PLATE AIR BAG NOT SEATED CORRECTLY..¦ 46652 0 RECOMMEND 50K SERVICE..¦ 46652 110 PERFORMED ALIGNMENT. ADJUSTED RF TOE..¦ 46652 410 DIAGNOSED AND FOUND SQUEEK COMING FROM THE STEERING COLUMN. RECOMMEND STEERING COLUMN REPLACEMENT. INSTALLED NEW STEERING COLUMN AND CLOCK SPRING. FOUND SMOOTH QUIET OPERATION AFTER REPAIR..¦ 46652 COMPLETED MULTI POINT VEHICLE INSPECTION.¦ 46652 REPLACED WINDSHIELD WIPERS.¦ 46652 2020140 130 2020140 Front Side Door Window Frame Rear Applique Replacement 2020320 Rear Side Door Window Frame Front Applique Replacement 2020300 Rear Side Door Window Frame Rear Applique Replacement COMPLETED AS REQUIRED.¦ 46652 COMPLETED TIRE ROTATION AND ADJUSTED AND CHECK PRESSURES AS REQUESTED, COMPLETED LUBE, OIL, AND FILTER CHANGE AS REQUESTED.¦ RESOURCE CLAIM#08951545 RESOURCE TO PAY $1,141.72. | 50,000 Mile Service¦Steering Service
86971 | ¦ RECOMMEND REAR WIPER,NO REPAIR AT THIS TIME PER CUSTOMER | Wiper Blade Service
86998 | ¦ 59325 left rear wheel speed signal erratic. tone ring on back of wheel bearing is broken. replaced left rear wheel bearing.¦ RECOMMEND FUEL SYSTEM MAINT AND TRANSMISSION SE RVICE | Fuel System Service¦Transmission Service
86998 | ¦ 59325 left rear wheel speed signal erratic. tone ring on back of wheel bearing is broken. replaced left rear wheel bearing.¦ RECOMMEND FUEL SYSTEM MAINT AND TRANSMISSION SE RVICE | Fuel System Service¦Transmission Service
87001 | ¦ 97559 130 I CHECKED FOR DTC'S AND FOUND B2725 FOR THE TRANSFER CASE SWITCH PERFORMANCE INVAILD. I CHECKED THE OHMS, POSITION DEGRESS AND VOLTAGE OF THE SWITCH WHILE SWITCHING THE SWITCH THRU ALL RANGES, FOUND THE SWITCH HAS FAILED. I R/R THE SWITCH WITH NEW, AND VERIFIED THE REPAIR..¦ 97559 40 SERVICE COMPLETE AS REQUESTED.¦ 97559 REMOVE AND INSTALL NEW LOW BEAM HEADLIGHT BULBS, LEFT HOUSING HAS MOISTER.¦ 97559 80 SERVICE COMPLETE AS REQUESTED.¦ 97559 COMPLETED LUBE, OIL, AND FILTER CHANGE AS REQUESTED.¦ WILL NEED REAR BRAKES SOON(ODD WEAR) | Brake Service
87024 | ¦ RECOMMENDATIONS TRANSMISSION COOLER LINES LEAKING EST $285.00 REAR PINIONSEAL LEAKING EST $250.00 ENGINE OIL PAN GASKET EST $549.36 | Transmission Service¦Engine Service¦Oil/Fluid Leak Repair
87024 | ¦ RECOMMENDATIONS TRANSMISSION COOLER LINES LEAKING EST $285.00 REAR PINIONSEAL LEAKING EST $250.00 ENGINE OIL PAN GASKET EST $549.36 | Transmission Service¦Engine Service¦Oil/Fluid Leak Repair
87024 | ¦ RECOMMENDATIONS TRANSMISSION COOLER LINES LEAKING EST $285.00 REAR PINIONSEAL LEAKING EST $250.00 ENGINE OIL PAN GASKET EST $549.36 | Transmission Service¦Engine Service¦Oil/Fluid Leak Repair
87033 | ¦ 102523 COMPLETED MULTI POINT VEHICLE INSPECTION.¦ 102523 COMPLETED TIRE ROTATION AND ADJUSTED AND CHECK PRESSURES AS REQUESTED, COMPLETED LUBE, OIL, AND FILTER CHANGE AS REQUESTED.¦ 102523 100 CHECKED FOR DTC'S AND FOUND B2425 OD. I PERFORMED DIAGNOSTICS, CHECKED DATA ON SCAN TOOL AND THE DRIVER SEAT HEATER SWITCH IS WORKING, I TESTED THE SEAT CUSHION AND SEAT BACK HEATER ELEMENT. SPEC IS 2-5.5 OHMS OF RESISTANCE. ACTUAL FOR SEAT CUSHION IS 15.5 OHM AND SEAT BACK IS 61.2 MEGA OHMS. BOTH SEAT HEATERS ARE OUT OF SPEC AND CAUSING THE SEAT HEATERS TO BE INOP. RECOMMEND DRIVER SEAT BACK AND CUSHION HEATER REPLACEMENT. | Body Repair
87054 | ¦ RIGHT FRONT SEAT SIDE AIR BAG NEEDED | Air Bag Service
87057 | ¦ RECOMMEND TRANSMISSION, TRANSFER CASE, BRAKE FLUID, & TWO AIR FILTERS. | Air Filter Service¦Brake Service¦Transmission Service
87057 | ¦ RECOMMEND TRANSMISSION, TRANSFER CASE, BRAKE FLUID, & TWO AIR FILTERS. | Air Filter Service¦Brake Service¦Transmission Service
87057 | ¦ RECOMMEND TRANSMISSION, TRANSFER CASE, BRAKE FLUID, & TWO AIR FILTERS. | Air Filter Service¦Brake Service¦Transmission Service
87063 | ¦ RECOMMEND AIR FILTER AND WIPER BLADES,NO REPAIR AT THIS TIME PER CUSTOMER | Air Filter Service¦Wiper Blade Service
87063 | ¦ RECOMMEND AIR FILTER AND WIPER BLADES,NO REPAIR AT THIS TIME PER CUSTOMER | Air Filter Service¦Wiper Blade Service
87065 | ¦ 105734 PERFORMED MULTI-POINT INSPECTION RECOMMEND A AIR FILTER.¦ 105734 CHANGED OIL AND FILTER | Air Filter Service
87066 | ¦ RECOMMEND ALIGNMENT FAILED QUICK CHECK, DUE FOR CABIN FILTER | Cabin Air Filter Service¦Wheel Alignment Service
87066 | ¦ RECOMMEND ALIGNMENT FAILED QUICK CHECK, DUE FOR CABIN FILTER | Cabin Air Filter Service¦Wheel Alignment Service
87091 | ¦ FRONT PADS 5MM,REAR PADS 4MM,LT REAR SWAY BAR E ND LINK,NEEDS TIRES,NO REPAIRS PER LARRY | Brake Service¦Suspension Service
87091 | ¦ FRONT PADS 5MM,REAR PADS 4MM,LT REAR SWAY BAR E ND LINK,NEEDS TIRES,NO REPAIRS PER LARRY | Brake Service¦Suspension Service
87100 | ¦ RECOMMEND ALIGNMENT, AND FUEL SYSTEM MAINT | Fuel System Service¦Wheel Alignment Service
87100 | ¦ RECOMMEND ALIGNMENT, AND FUEL SYSTEM MAINT | Fuel System Service¦Wheel Alignment Service
87127 | ¦ RECOMMEND ALIGNMENT FAILED QUICK CHECK | Wheel Alignment Service
87155 | ¦ 98432 SCAN TEST VEHICLE, FAULT CODES P0700, U0073 AND U0101 (SYMPTOM BITE 00). ISOLATED FAULTS AND DETERMINED THEIR'S AN INTERNAL SOLENOID VALVE/TRANSMISSION CONTROL MODULE FAILURE. ADVISED CUSTOMER ON COST TO REPAIR VEHICLE AND DECLINED REPAIRS. STATED THAT THIS WAS A STARTING POINT. [OUT MILEAGE 98247] THANK YOU | Transmission Service
87160 | ¦ 121830 LOF PERFORM LUBE OIL AND FILTER CHANGE 5 QT 5W30 DEXOS OIL O/P 33% ROTATE TIRES PSI 30 RESET T/M PMPI, RECOMMEND FRONT BRAKE SERVICE FRONT BRAKE PADS CURRENTLY AT 3MM | Brake Service
87165 | ¦ RECOMMEND ALIGNMENT FAILED QUICK CHECK | Wheel Alignment Service
87216 | ¦ 65182 DIAGNOSIS P2646, REPLACE ROCKER ARM OIL CONTROL VALVE (T16) 2113.¦ RECOMMEND OIL CHANGE AND TRANSMISSION FLUSH-50K MAINT | Oil &amp; Filter Change¦Transmission Service
87216 | ¦ 65182 DIAGNOSIS P2646, REPLACE ROCKER ARM OIL CONTROL VALVE (T16) 2113.¦ RECOMMEND OIL CHANGE AND TRANSMISSION FLUSH-50K MAINT | Oil &amp; Filter Change¦Transmission Service
87217 | ¦ RECOMMEND ALIGNMENT FAILED QUICK CHECK,.¦ 10524 MAINTENANCE | Wheel Alignment Service
87241 | ¦ RECOMMEND TIRES 265-65-18, ALIGNMENT,TRANSMISSI ON AND TRANSFER CASE SERVICES DUE | Transmission Service¦Wheel Alignment Service¦New Tire(s)
87241 | ¦ RECOMMEND TIRES 265-65-18, ALIGNMENT,TRANSMISSI ON AND TRANSFER CASE SERVICES DUE | Transmission Service¦Wheel Alignment Service¦New Tire(s)
87241 | ¦ RECOMMEND TIRES 265-65-18, ALIGNMENT,TRANSMISSI ON AND TRANSFER CASE SERVICES DUE | Transmission Service¦Wheel Alignment Service¦New Tire(s)
87261 | ¦ RECOMMEND COOLANT TRANSMISSION AND FUEL SYSTEM AMINT | Cooling System Service¦Fuel System Service¦Transmission Service
87261 | ¦ RECOMMEND COOLANT TRANSMISSION AND FUEL SYSTEM AMINT | Cooling System Service¦Fuel System Service¦Transmission Service
87261 | ¦ RECOMMEND COOLANT TRANSMISSION AND FUEL SYSTEM AMINT | Cooling System Service¦Fuel System Service¦Transmission Service
87264 | ¦ 187432 LOF COMPLETED LUBE, OIL, AND FILTER CHANGE AS REQUESTED.¦ ***LQ PT RECCOMMENTED TO HAVE THE COOLANT $157. 95 POWER STEERING SERVICE $99.95 FUEL INJECTION SERVICE $129.95 BOTH FRT MARKER BULBS OUT AND LIC PLATE BULBS.¦ 187432 MPI COMPLETED MULTI POINT VEHICLE INSPECTION | Cooling System Service¦Steering Service¦Fuel System Service¦Bulb Replacement
87264 | ¦ 187432 LOF COMPLETED LUBE, OIL, AND FILTER CHANGE AS REQUESTED.¦ ***LQ PT RECCOMMENTED TO HAVE THE COOLANT $157. 95 POWER STEERING SERVICE $99.95 FUEL INJECTION SERVICE $129.95 BOTH FRT MARKER BULBS OUT AND LIC PLATE BULBS.¦ 187432 MPI COMPLETED MULTI POINT VEHICLE INSPECTION | Cooling System Service¦Steering Service¦Fuel System Service¦Bulb Replacement
87264 | ¦ 187432 LOF COMPLETED LUBE, OIL, AND FILTER CHANGE AS REQUESTED.¦ ***LQ PT RECCOMMENTED TO HAVE THE COOLANT $157. 95 POWER STEERING SERVICE $99.95 FUEL INJECTION SERVICE $129.95 BOTH FRT MARKER BULBS OUT AND LIC PLATE BULBS.¦ 187432 MPI COMPLETED MULTI POINT VEHICLE INSPECTION | Cooling System Service¦Steering Service¦Fuel System Service¦Bulb Replacement
87264 | ¦ 187432 LOF COMPLETED LUBE, OIL, AND FILTER CHANGE AS REQUESTED.¦ ***LQ PT RECCOMMENTED TO HAVE THE COOLANT $157. 95 POWER STEERING SERVICE $99.95 FUEL INJECTION SERVICE $129.95 BOTH FRT MARKER BULBS OUT AND LIC PLATE BULBS.¦ 187432 MPI COMPLETED MULTI POINT VEHICLE INSPECTION | Cooling System Service¦Steering Service¦Fuel System Service¦Bulb Replacement
87271 | ¦ RECOMMENDED.¦ RECOMMENDED TRANS LFUSH, BRAKE FLUSH, PS FLUSH, COOLANT FLUSH, FI SERVICE | Transmission Service¦Brake Service¦Steering Service¦Cooling System Service¦Fuel System Service
87271 | ¦ RECOMMENDED.¦ RECOMMENDED TRANS LFUSH, BRAKE FLUSH, PS FLUSH, COOLANT FLUSH, FI SERVICE | Transmission Service¦Brake Service¦Steering Service¦Cooling System Service¦Fuel System Service
87271 | ¦ RECOMMENDED.¦ RECOMMENDED TRANS LFUSH, BRAKE FLUSH, PS FLUSH, COOLANT FLUSH, FI SERVICE | Transmission Service¦Brake Service¦Steering Service¦Cooling System Service¦Fuel System Service
87271 | ¦ RECOMMENDED.¦ RECOMMENDED TRANS LFUSH, BRAKE FLUSH, PS FLUSH, COOLANT FLUSH, FI SERVICE | Transmission Service¦Brake Service¦Steering Service¦Cooling System Service¦Fuel System Service
87271 | ¦ RECOMMENDED.¦ RECOMMENDED TRANS LFUSH, BRAKE FLUSH, PS FLUSH, COOLANT FLUSH, FI SERVICE | Transmission Service¦Brake Service¦Steering Service¦Cooling System Service¦Fuel System Service
87349 | ¦ RECOMMEND CAT CONVERTER CUSTOMER DECLINED AT.¦ RECOMMEND CAT CONVERTER 1221.00 | Exhaust System Service
87351 | ¦ 9100875 - 9100875.¦ REPLACED KEYFOB AND PROGRAMMED AD NEEDED.¦ REC LOWER INTAKE GASKET 912.00 FRONT ENGINE COVER 350.00 TRANSMISSION COOLER LINE 195.00 LEFT FRONT SEAL 168.72 | Engine Service¦Transmission Service
87351 | ¦ 9100875 - 9100875.¦ REPLACED KEYFOB AND PROGRAMMED AD NEEDED.¦ REC LOWER INTAKE GASKET 912.00 FRONT ENGINE COVER 350.00 TRANSMISSION COOLER LINE 195.00 LEFT FRONT SEAL 168.72 | Engine Service¦Transmission Service
87379 | ¦ 40661 27 POINT INSPECTION 3432 T2.¦ 40661 PERFORM BG FUEL INJECTOR/INDUCTION SERVICE 3432 T14.¦ 40661 STORED FAULTS P0300 P0113 P2228 BARO PRESSURE AND AIR INTAKE CIRCUIT FAULTS GDS 2 DIAGNOSIS.READ SYSTEM WIDE FAULTS.FAULTS P0113 AND P0113 LIKELY OCCURED DURING RESENT AIR FILTER REPLACEMENT.FAULT CODE P0300 OCCURED ON COLD START WITH CYLINDER #2 RECORDING 464 COUNTS.REMOVE CYLINDER #2 SPARK PLUG AND CHECK CONDITION.RECOMMEND UPPER INTAKE SYSTEM CLEANING DUE TO FUEL AND OIL DEPOSITS ON TOP OF INTAKE VALVES.CLEAR ALL FAULTS 3432 T10 | Fuel System Service
87383 | ¦ 184442 LEFT MODE DOOR ACTUATOR IS BAD NEEDS REPLACE LEFT MODE DOOR ACTUATOR IS DEFECTIVE. RIGHT MODE DOOR ACTUATOR IS BEGINNING TO FAIL ALSO . RECOMMEND REPLACEMENT OF BOTH LEFT AND RIGHT MODE ACTUATORS. NO REPAIRS AT THIS TIME..¦ 184442 COULD NOT DUPLICATE CLICKING NOISE AT THIS TIME COULD NOT DUPLICATE CLICKING NOISE AT THIS TIME / NOTED UPON INSPECTION - RECOMMEND REPLACE BOTH SERPENTINE BELTS DUE TO BEING CRACKED AND GLAZED . RECOMMEND REPLACE BELT TENSIONER AND IDLER BEARING. BEARING DRY INTERNALLY. NO REPAIRS AT THIS TIME..¦ 184442 PREESURE TEST COOLING SYSTEM . FOUND RADIATOR TANKS CRACKED AND LEAKING COOLANT NEEDS REPLACEMENT FILLED SYSTEM AND PRESSURE TEST. FOUND RADIATOR TANKS CRACKED AND LEAKING COOLANT. RECOMMEND RADIATOR REPLACEMENT. RECOMMEND COOLANT HOSES AND HEATER HOSES FOR MAINTENANCE. NO REPAIRS AT THIS TIME. | Cooling System Service¦Hose Service¦Belt Service
87383 | ¦ 184442 LEFT MODE DOOR ACTUATOR IS BAD NEEDS REPLACE LEFT MODE DOOR ACTUATOR IS DEFECTIVE. RIGHT MODE DOOR ACTUATOR IS BEGINNING TO FAIL ALSO . RECOMMEND REPLACEMENT OF BOTH LEFT AND RIGHT MODE ACTUATORS. NO REPAIRS AT THIS TIME..¦ 184442 COULD NOT DUPLICATE CLICKING NOISE AT THIS TIME COULD NOT DUPLICATE CLICKING NOISE AT THIS TIME / NOTED UPON INSPECTION - RECOMMEND REPLACE BOTH SERPENTINE BELTS DUE TO BEING CRACKED AND GLAZED . RECOMMEND REPLACE BELT TENSIONER AND IDLER BEARING. BEARING DRY INTERNALLY. NO REPAIRS AT THIS TIME..¦ 184442 PREESURE TEST COOLING SYSTEM . FOUND RADIATOR TANKS CRACKED AND LEAKING COOLANT NEEDS REPLACEMENT FILLED SYSTEM AND PRESSURE TEST. FOUND RADIATOR TANKS CRACKED AND LEAKING COOLANT. RECOMMEND RADIATOR REPLACEMENT. RECOMMEND COOLANT HOSES AND HEATER HOSES FOR MAINTENANCE. NO REPAIRS AT THIS TIME. | Cooling System Service¦Hose Service¦Belt Service
87383 | ¦ 184442 LEFT MODE DOOR ACTUATOR IS BAD NEEDS REPLACE LEFT MODE DOOR ACTUATOR IS DEFECTIVE. RIGHT MODE DOOR ACTUATOR IS BEGINNING TO FAIL ALSO . RECOMMEND REPLACEMENT OF BOTH LEFT AND RIGHT MODE ACTUATORS. NO REPAIRS AT THIS TIME..¦ 184442 COULD NOT DUPLICATE CLICKING NOISE AT THIS TIME COULD NOT DUPLICATE CLICKING NOISE AT THIS TIME / NOTED UPON INSPECTION - RECOMMEND REPLACE BOTH SERPENTINE BELTS DUE TO BEING CRACKED AND GLAZED . RECOMMEND REPLACE BELT TENSIONER AND IDLER BEARING. BEARING DRY INTERNALLY. NO REPAIRS AT THIS TIME..¦ 184442 PREESURE TEST COOLING SYSTEM . FOUND RADIATOR TANKS CRACKED AND LEAKING COOLANT NEEDS REPLACEMENT FILLED SYSTEM AND PRESSURE TEST. FOUND RADIATOR TANKS CRACKED AND LEAKING COOLANT. RECOMMEND RADIATOR REPLACEMENT. RECOMMEND COOLANT HOSES AND HEATER HOSES FOR MAINTENANCE. NO REPAIRS AT THIS TIME. | Cooling System Service¦Hose Service¦Belt Service
87386 | ¦ 71981 EST FOR THERMOSTAT , COOLANT AND PCM 1,216.44 PCM- 19210065 THERMOSTAT- 12620112 COOLANT- 12346290 PULLING CODED - P0606 AND P0128 CUSTOMER DECLINED REPAIRS TODAY..¦ SHUTTLE TO WORK | Cooling System Service
87400 | ¦ ***QL PT RECCOMMENTED TO HAVE THE FRT WIPERS, A IR AND CABIN FILTERS REPLACED. TRANSMISSION SER VICE DONE SOON.¦ 41441 LOF AND ROTATE COMPLETED LUBE, OIL, AND FILTER CHANGE AS REQUESTED COMPLETED TIRE ROTATION AND ADJUSTED AND CHECK PRESSURES AS REQUESTED OIL LIFE 0% ON ARRIVAL.¦ 41441 MPI COMPLETED MULTI POINT VEHICLE INSPECTION | Wiper Blade Service¦Air Filter Service¦Cabin Air Filter Service
87400 | ¦ ***QL PT RECCOMMENTED TO HAVE THE FRT WIPERS, A IR AND CABIN FILTERS REPLACED. TRANSMISSION SER VICE DONE SOON.¦ 41441 LOF AND ROTATE COMPLETED LUBE, OIL, AND FILTER CHANGE AS REQUESTED COMPLETED TIRE ROTATION AND ADJUSTED AND CHECK PRESSURES AS REQUESTED OIL LIFE 0% ON ARRIVAL.¦ 41441 MPI COMPLETED MULTI POINT VEHICLE INSPECTION | Wiper Blade Service¦Air Filter Service¦Cabin Air Filter Service
87400 | ¦ ***QL PT RECCOMMENTED TO HAVE THE FRT WIPERS, A IR AND CABIN FILTERS REPLACED. TRANSMISSION SER VICE DONE SOON.¦ 41441 LOF AND ROTATE COMPLETED LUBE, OIL, AND FILTER CHANGE AS REQUESTED COMPLETED TIRE ROTATION AND ADJUSTED AND CHECK PRESSURES AS REQUESTED OIL LIFE 0% ON ARRIVAL.¦ 41441 MPI COMPLETED MULTI POINT VEHICLE INSPECTION | Wiper Blade Service¦Air Filter Service¦Cabin Air Filter Service
87418 | ¦ 45694 COMPLETE.¦ 45694 COMPLETE.¦ 45694 customer declined tires, tires are dry rotted --recommend replacing.¦ 45694 customer declined repair at this time.¦ 45694 COMPLETE.¦ 45694 COMPLETE.¦ 45694 NEEDS TIRES.¦ 45694 COMPLETE | New Tire(s)
87438 | ¦ DECLINE - CUSTOMER DECLINED REPAIRS AT THIS TIME..¦ R-R REPLACE LEAKING WATER PUMP.¦ DECLINE - CUSTOMER DECLINED REPAIRS AT THIS TIME. | Engine Service
87441 | ¦ RECOMMEND COOLANT,TRANSMISSION AND FUEL SYSTEM MAINT, ALIGNMENT NEEDED, | Cooling System Service¦Fuel System Service¦Transmission Service¦Wheel Alignment Service
87441 | ¦ RECOMMEND COOLANT,TRANSMISSION AND FUEL SYSTEM MAINT, ALIGNMENT NEEDED, | Cooling System Service¦Fuel System Service¦Transmission Service¦Wheel Alignment Service
87441 | ¦ RECOMMEND COOLANT,TRANSMISSION AND FUEL SYSTEM MAINT, ALIGNMENT NEEDED, | Cooling System Service¦Fuel System Service¦Transmission Service¦Wheel Alignment Service
87441 | ¦ RECOMMEND COOLANT,TRANSMISSION AND FUEL SYSTEM MAINT, ALIGNMENT NEEDED, | Cooling System Service¦Fuel System Service¦Transmission Service¦Wheel Alignment Service
87445 | ¦ RECOMMEND ALIGNMENT, TRANSMISSION SERVICE. THANKS, DANIEL! | Transmission Service¦Wheel Alignment Service
87445 | ¦ RECOMMEND ALIGNMENT, TRANSMISSION SERVICE. THANKS, DANIEL! | Transmission Service¦Wheel Alignment Service
87509 | ¦ RECOMMEND BRAKE FLUID CHANGE | Brake Service
87531 | ¦ RECOMMEND TIRES 235-50-18,ALIGNMENT, TRANSMISSI ON AND BRAKE FLUID SERVICES | New Tire(s)¦Wheel Alignment Service¦Transmission Service¦Brake Service
87531 | ¦ RECOMMEND TIRES 235-50-18,ALIGNMENT, TRANSMISSI ON AND BRAKE FLUID SERVICES | New Tire(s)¦Wheel Alignment Service¦Transmission Service¦Brake Service
87531 | ¦ RECOMMEND TIRES 235-50-18,ALIGNMENT, TRANSMISSI ON AND BRAKE FLUID SERVICES | New Tire(s)¦Wheel Alignment Service¦Transmission Service¦Brake Service
87531 | ¦ RECOMMEND TIRES 235-50-18,ALIGNMENT, TRANSMISSI ON AND BRAKE FLUID SERVICES | New Tire(s)¦Wheel Alignment Service¦Transmission Service¦Brake Service
87538 | ¦ 190261 FOUND CODE P0300 SET IN ECM, FOUND CYLINDER #7 MISFIRING, FOUND SPARK PLUG IS OIL FOULED. PISTON RINGS CAUSING CONCERN. NEEDS NEW ENGINE TO CORRECT OIL FOULING. CUSTOMER DECLINED ENGINE REPLACEMENT. REPLACED SPARK PLUGS AND SPARK PLUG WIRES WITH NEW. SUGGESTED UPDATED LEFT VALVE COVER TO HELP REDUCE OIL FOULING, CUSTOMER DECLINED REPAIRS. CLEARED CODES AND ROAD TESTED. ENGINE OIL 2 QUARTS LOW, ADDED 2 QUARTS OF ENGINE OIL. | Engine Service
87558 | ¦ RECOMMEND TRANSMISSION AND TRANSFER CASE SERVIC ES, CABIN FILTER DUE | Cabin Air Filter Service¦Transmission Service
87558 | ¦ RECOMMEND TRANSMISSION AND TRANSFER CASE SERVIC ES, CABIN FILTER DUE | Cabin Air Filter Service¦Transmission Service
87564 | ¦ 122278 PERFORMED MULTI-POINT INSPECTION RECOMMEND A AIR FILTER TIRES ARE DRY ROTTEN | Air Filter Service¦New Tire(s)
87564 | ¦ 122278 PERFORMED MULTI-POINT INSPECTION RECOMMEND A AIR FILTER TIRES ARE DRY ROTTEN | Air Filter Service¦New Tire(s)
87592 | ¦ RECOMMEND COOLANT FLUSH EVERY 5 YEARS TIRES 255-70-17,ALIGNMENT | New Tire(s)¦Wheel Alignment Service
87592 | ¦ RECOMMEND COOLANT FLUSH EVERY 5 YEARS TIRES 255-70-17,ALIGNMENT | New Tire(s)¦Wheel Alignment Service
87593 | ¦ RECOMMEND OIL LEAK-FRONT COVER MAINT UP TO DATE | Oil/Fluid Leak Repair
87614 | ¦ 140766 TESTED BATTERY, ALTERNATOR AND STARTER ALL TEST GOOD. TESTED VEHICLE FOR BATTERY DRAW. FOUND BATTERY DRAW WITHIN SPECS. SUGGESTED NEW NEGATIVE BATTERY CABLE, BUT VEHICLE STARTED EVERYTIME WE STARTED IT. REPLACED NEGATIVE BATTERY CABLE ASSEMBLY WITH NEW. NOTE: UNDERHOOD FUSE BLOCK FULL OF MUD..¦ 140766 FOUND BOTH FRONT TIRE PRESSURE SENSOR WILL NOT LEARN, FOUND BOTH FRONT SENSORS HAVE INTERNAL FAILURE. CUSTOMER DECLINED REPAIRS. | TPMS Service
87682 | ¦ RECOMMEND TRANSMISSION AND FUEL SYSTEM MAINT DU E, ALIGNMENT NEEDED | Fuel System Service¦Transmission Service¦Wheel Alignment Service
87682 | ¦ RECOMMEND TRANSMISSION AND FUEL SYSTEM MAINT DU E, ALIGNMENT NEEDED | Fuel System Service¦Transmission Service¦Wheel Alignment Service
87682 | ¦ RECOMMEND TRANSMISSION AND FUEL SYSTEM MAINT DU E, ALIGNMENT NEEDED | Fuel System Service¦Transmission Service¦Wheel Alignment Service
87710 | ¦ RECOMMEND ALIGNMENT.¦ 73106 27 POINT INSPECTION. T2 3503.¦ 73106 WEATHER CRACKING ON INNER SIDEWALL. MARKED LEAK SPOT. AIRED UP TIRE TO CHECK FOR LEAKS. FOUND LEAK IN THE SIDEWALL OF THE TIRE. OTHER TIRES @ 5/32', RECOMMEND 4 NEW TIRES FOR AWD. 3503 MOUNT AND BALANCE 4 TIRES. T16 3503 | Wheel Alignment Service
87715 | ¦ NEED 4 TIRES WITH ALIGNMENT QUOTE $825.00.¦ VALVE COVER LEAK QUOTE $228.00.¦ QUOTE $1070.00 REPLACE AC COMPRESSOR AND BELT.¦ COMPLETED ROTATION | New Tire(s)¦Wheel Alignment Service
87715 | ¦ NEED 4 TIRES WITH ALIGNMENT QUOTE $825.00.¦ VALVE COVER LEAK QUOTE $228.00.¦ QUOTE $1070.00 REPLACE AC COMPRESSOR AND BELT.¦ COMPLETED ROTATION | New Tire(s)¦Wheel Alignment Service
87717 | ¦ RECOMMEND ALIGNMENT, TRANMSISSION AND FUEL SYST EM MAINT | Fuel System Service¦Transmission Service¦Wheel Alignment Service
87717 | ¦ RECOMMEND ALIGNMENT, TRANMSISSION AND FUEL SYST EM MAINT | Fuel System Service¦Transmission Service¦Wheel Alignment Service
87717 | ¦ RECOMMEND ALIGNMENT, TRANMSISSION AND FUEL SYST EM MAINT | Fuel System Service¦Transmission Service¦Wheel Alignment Service
87744 | ¦ THANK YOU RECOMMEND ALIGNMENT | Wheel Alignment Service
87776 | ¦ RECOMMEND ALIGNMENT | Wheel Alignment Service
87838 | ¦ RECOMMEND ALIGNMENT, TRANMSISSION AND FUEL YSST EM MAINT | Fuel System Service¦Transmission Service¦Wheel Alignment Service
87838 | ¦ RECOMMEND ALIGNMENT, TRANMSISSION AND FUEL YSST EM MAINT | Fuel System Service¦Transmission Service¦Wheel Alignment Service
87838 | ¦ RECOMMEND ALIGNMENT, TRANMSISSION AND FUEL YSST EM MAINT | Fuel System Service¦Transmission Service¦Wheel Alignment Service
87851 | ¦ 57235 MAINTENANCE.¦ RECOMMEND ALIGNMENT | Wheel Alignment Service
87856 | ¦ RECOMMEND ALIGNMENT, DUE FOR TRANSMISSION SERVI CE | Transmission Service¦Wheel Alignment Service
87856 | ¦ RECOMMEND ALIGNMENT, DUE FOR TRANSMISSION SERVI CE | Transmission Service¦Wheel Alignment Service
87885 | ¦ RECOMMEND TIRS 205-70-16,ALIGNMENT | New Tire(s)¦Wheel Alignment Service
87885 | ¦ RECOMMEND TIRS 205-70-16,ALIGNMENT | New Tire(s)¦Wheel Alignment Service
87888 | ¦ 67479 REAR BRAKES ARE WORN. RELINE REAR BRAKES, MACHINED REAR DISC ROTORS. [OUT MILEAGE 67490].¦ 67479 BRAKES ARE WORN SAFETY CHECK BRAKES, FRONTS LININGS ARE APPROX. 30% LEFT, REAR LININGS ARE APPROX. 20% LEFT..¦ 67479 TECH TWO TEST, FAULT CODE P0014 (SYMPTOM BITE 00). ISOLATED FAULT AND DETERMINED CRANKCASE IS AT LEAST 3 QUARTS LOW ON OIL. REFERENCE TECH BULLETIN NUMBER 13-06-01-003H (DOCUMENT NUMBER 4382141), WHICH ADDRESS' OIL CONSUMPTION CONCERNS. ADVISED CUSTOMER ON COST TO REPAIR AND CUSTOMER DECLINED ANY FURTHER REPAIRS, CHECK OUT TIME. [OUT MILEAGE 67485] THANK YOU.¦ 67479 INTAKE CAM SOLENOID AND EXHAUST CAM SOLENOID NEED TO BE REPLACED PARTS AND LABOR 350.00- BOB D. ALSO FRONT BRAKES- 299.00.¦ 67479 ENGINE OIL LIFE AT 26% COMPLETE SERVICES AS REQUESTED. NOTE: NEXT SERVICE DUE AT 55%. | Exhaust System Service
87911 | ¦ RECOMMEND ALIGNMENT FAILED QUICK CHECK,F | Wheel Alignment Service
87946 | ¦ COMPLETED LUBE AND OIL.¦ 9100755 - 9100755.¦ RECOMMEND COOLANT FLUSH 157.00 TRANSMISSION FLUSH 225.00 RECOMMEND 2 TIRES AND ALIGNMENT 321.00.¦ COMPLETED MPI | Cooling System Service¦Transmission Service¦Wheel Alignment Service¦New Tire(s)
87946 | ¦ COMPLETED LUBE AND OIL.¦ 9100755 - 9100755.¦ RECOMMEND COOLANT FLUSH 157.00 TRANSMISSION FLUSH 225.00 RECOMMEND 2 TIRES AND ALIGNMENT 321.00.¦ COMPLETED MPI | Cooling System Service¦Transmission Service¦Wheel Alignment Service¦New Tire(s)
87946 | ¦ COMPLETED LUBE AND OIL.¦ 9100755 - 9100755.¦ RECOMMEND COOLANT FLUSH 157.00 TRANSMISSION FLUSH 225.00 RECOMMEND 2 TIRES AND ALIGNMENT 321.00.¦ COMPLETED MPI | Cooling System Service¦Transmission Service¦Wheel Alignment Service¦New Tire(s)
87946 | ¦ COMPLETED LUBE AND OIL.¦ 9100755 - 9100755.¦ RECOMMEND COOLANT FLUSH 157.00 TRANSMISSION FLUSH 225.00 RECOMMEND 2 TIRES AND ALIGNMENT 321.00.¦ COMPLETED MPI | Cooling System Service¦Transmission Service¦Wheel Alignment Service¦New Tire(s)
87970 | ¦ RECOMMEND ALIGNMENT | Wheel Alignment Service
88007 | ¦ RECOMMEND ALIGNMENT FAILED QUICK CHECK, TRANSMI SSION AND DRIVELINE SERVICES DUE | Wheel Alignment Service¦Transmission Service¦Drive Train Service
88007 | ¦ RECOMMEND ALIGNMENT FAILED QUICK CHECK, TRANSMI SSION AND DRIVELINE SERVICES DUE | Wheel Alignment Service¦Transmission Service¦Drive Train Service
88007 | ¦ RECOMMEND ALIGNMENT FAILED QUICK CHECK, TRANSMI SSION AND DRIVELINE SERVICES DUE | Wheel Alignment Service¦Transmission Service¦Drive Train Service
88046 | ¦ RECOMMEND BRAKES SOON, FRONT AND REAR | Brake Service
88087 | ¦ Declined Mount and balance two new tires.¦ Declined Replace rear brake pads and replace rear brake rotors.¦ Declined REMOVE AND REPLACE OIL PAN GASKET.¦ Declined Replace serpentine belt.¦ Declined Perform alignment.¦ Declined Replace right upper ball joint.¦ Declined Replace left upper ball joint.¦ Declined RECOMMEND REMOVING AND REPLACING THE VEHICLES FUEL INJECTORS..¦ Declined REMOVE AND REPLACE THE VEHICLE HYDRO BOOSTER.¦ Declined RECOMMEND WE REMOVE AND REPLACE BOTH CYLINDER HEAD GASKETS. | Ball Joint Service¦Belt Service¦Brake Service¦New Tire(s)¦Wheel Alignment Service¦Wheel Balance¦Engine Service¦Fuel System Service
88087 | ¦ Declined Mount and balance two new tires.¦ Declined Replace rear brake pads and replace rear brake rotors.¦ Declined REMOVE AND REPLACE OIL PAN GASKET.¦ Declined Replace serpentine belt.¦ Declined Perform alignment.¦ Declined Replace right upper ball joint.¦ Declined Replace left upper ball joint.¦ Declined RECOMMEND REMOVING AND REPLACING THE VEHICLES FUEL INJECTORS..¦ Declined REMOVE AND REPLACE THE VEHICLE HYDRO BOOSTER.¦ Declined RECOMMEND WE REMOVE AND REPLACE BOTH CYLINDER HEAD GASKETS. | Ball Joint Service¦Belt Service¦Brake Service¦New Tire(s)¦Wheel Alignment Service¦Wheel Balance¦Engine Service¦Fuel System Service
88087 | ¦ Declined Mount and balance two new tires.¦ Declined Replace rear brake pads and replace rear brake rotors.¦ Declined REMOVE AND REPLACE OIL PAN GASKET.¦ Declined Replace serpentine belt.¦ Declined Perform alignment.¦ Declined Replace right upper ball joint.¦ Declined Replace left upper ball joint.¦ Declined RECOMMEND REMOVING AND REPLACING THE VEHICLES FUEL INJECTORS..¦ Declined REMOVE AND REPLACE THE VEHICLE HYDRO BOOSTER.¦ Declined RECOMMEND WE REMOVE AND REPLACE BOTH CYLINDER HEAD GASKETS. | Ball Joint Service¦Belt Service¦Brake Service¦New Tire(s)¦Wheel Alignment Service¦Wheel Balance¦Engine Service¦Fuel System Service
88087 | ¦ Declined Mount and balance two new tires.¦ Declined Replace rear brake pads and replace rear brake rotors.¦ Declined REMOVE AND REPLACE OIL PAN GASKET.¦ Declined Replace serpentine belt.¦ Declined Perform alignment.¦ Declined Replace right upper ball joint.¦ Declined Replace left upper ball joint.¦ Declined RECOMMEND REMOVING AND REPLACING THE VEHICLES FUEL INJECTORS..¦ Declined REMOVE AND REPLACE THE VEHICLE HYDRO BOOSTER.¦ Declined RECOMMEND WE REMOVE AND REPLACE BOTH CYLINDER HEAD GASKETS. | Ball Joint Service¦Belt Service¦Brake Service¦New Tire(s)¦Wheel Alignment Service¦Wheel Balance¦Engine Service¦Fuel System Service
88087 | ¦ Declined Mount and balance two new tires.¦ Declined Replace rear brake pads and replace rear brake rotors.¦ Declined REMOVE AND REPLACE OIL PAN GASKET.¦ Declined Replace serpentine belt.¦ Declined Perform alignment.¦ Declined Replace right upper ball joint.¦ Declined Replace left upper ball joint.¦ Declined RECOMMEND REMOVING AND REPLACING THE VEHICLES FUEL INJECTORS..¦ Declined REMOVE AND REPLACE THE VEHICLE HYDRO BOOSTER.¦ Declined RECOMMEND WE REMOVE AND REPLACE BOTH CYLINDER HEAD GASKETS. | Ball Joint Service¦Belt Service¦Brake Service¦New Tire(s)¦Wheel Alignment Service¦Wheel Balance¦Engine Service¦Fuel System Service
88087 | ¦ Declined Mount and balance two new tires.¦ Declined Replace rear brake pads and replace rear brake rotors.¦ Declined REMOVE AND REPLACE OIL PAN GASKET.¦ Declined Replace serpentine belt.¦ Declined Perform alignment.¦ Declined Replace right upper ball joint.¦ Declined Replace left upper ball joint.¦ Declined RECOMMEND REMOVING AND REPLACING THE VEHICLES FUEL INJECTORS..¦ Declined REMOVE AND REPLACE THE VEHICLE HYDRO BOOSTER.¦ Declined RECOMMEND WE REMOVE AND REPLACE BOTH CYLINDER HEAD GASKETS. | Ball Joint Service¦Belt Service¦Brake Service¦New Tire(s)¦Wheel Alignment Service¦Wheel Balance¦Engine Service¦Fuel System Service
88087 | ¦ Declined Mount and balance two new tires.¦ Declined Replace rear brake pads and replace rear brake rotors.¦ Declined REMOVE AND REPLACE OIL PAN GASKET.¦ Declined Replace serpentine belt.¦ Declined Perform alignment.¦ Declined Replace right upper ball joint.¦ Declined Replace left upper ball joint.¦ Declined RECOMMEND REMOVING AND REPLACING THE VEHICLES FUEL INJECTORS..¦ Declined REMOVE AND REPLACE THE VEHICLE HYDRO BOOSTER.¦ Declined RECOMMEND WE REMOVE AND REPLACE BOTH CYLINDER HEAD GASKETS. | Ball Joint Service¦Belt Service¦Brake Service¦New Tire(s)¦Wheel Alignment Service¦Wheel Balance¦Engine Service¦Fuel System Service
88087 | ¦ Declined Mount and balance two new tires.¦ Declined Replace rear brake pads and replace rear brake rotors.¦ Declined REMOVE AND REPLACE OIL PAN GASKET.¦ Declined Replace serpentine belt.¦ Declined Perform alignment.¦ Declined Replace right upper ball joint.¦ Declined Replace left upper ball joint.¦ Declined RECOMMEND REMOVING AND REPLACING THE VEHICLES FUEL INJECTORS..¦ Declined REMOVE AND REPLACE THE VEHICLE HYDRO BOOSTER.¦ Declined RECOMMEND WE REMOVE AND REPLACE BOTH CYLINDER HEAD GASKETS. | Ball Joint Service¦Belt Service¦Brake Service¦New Tire(s)¦Wheel Alignment Service¦Wheel Balance¦Engine Service¦Fuel System Service
88088 | ¦ Declined Perform alignment.¦ Declined Replace front brake pads and replace front brake rotors.¦ Declined replace right rear axle assembly.¦ Declined Replace windshield.¦ Declined Mount and balance four new tires | Body Repair¦Brake Service¦Drive Train Service¦New Tire(s)¦Wheel Alignment Service¦Wheel Balance
88088 | ¦ Declined Perform alignment.¦ Declined Replace front brake pads and replace front brake rotors.¦ Declined replace right rear axle assembly.¦ Declined Replace windshield.¦ Declined Mount and balance four new tires | Body Repair¦Brake Service¦Drive Train Service¦New Tire(s)¦Wheel Alignment Service¦Wheel Balance
88088 | ¦ Declined Perform alignment.¦ Declined Replace front brake pads and replace front brake rotors.¦ Declined replace right rear axle assembly.¦ Declined Replace windshield.¦ Declined Mount and balance four new tires | Body Repair¦Brake Service¦Drive Train Service¦New Tire(s)¦Wheel Alignment Service¦Wheel Balance
88088 | ¦ Declined Perform alignment.¦ Declined Replace front brake pads and replace front brake rotors.¦ Declined replace right rear axle assembly.¦ Declined Replace windshield.¦ Declined Mount and balance four new tires | Body Repair¦Brake Service¦Drive Train Service¦New Tire(s)¦Wheel Alignment Service¦Wheel Balance
88088 | ¦ Declined Perform alignment.¦ Declined Replace front brake pads and replace front brake rotors.¦ Declined replace right rear axle assembly.¦ Declined Replace windshield.¦ Declined Mount and balance four new tires | Body Repair¦Brake Service¦Drive Train Service¦New Tire(s)¦Wheel Alignment Service¦Wheel Balance
88088 | ¦ Declined Perform alignment.¦ Declined Replace front brake pads and replace front brake rotors.¦ Declined replace right rear axle assembly.¦ Declined Replace windshield.¦ Declined Mount and balance four new tires | Body Repair¦Brake Service¦Drive Train Service¦New Tire(s)¦Wheel Alignment Service¦Wheel Balance
88089 | ¦ Declined Replace rear brake pads and replace rear brake rotors | Brake Service
88090 | ¦ Declined Perform automatic transmission flush service.¦ Declined Perform rear differential service.¦ Declined Perform front differential service.¦ Declined Replace transfer case fluid | Drive Train Service¦Transmission Service
88090 | ¦ Declined Perform automatic transmission flush service.¦ Declined Perform rear differential service.¦ Declined Perform front differential service.¦ Declined Replace transfer case fluid | Drive Train Service¦Transmission Service
88091 | ¦ Declined Replace windshield | Body Repair
88094 | ¦ Declined Clean engine and locate oil leak.¦ Declined Replace front brake pads and replace front brake rotors.¦ Declined Replace rear brake pads and replace rear brake rotors.¦ Declined Replace rear brake calipers.¦ Declined Replace left side marker light bulb.¦ Declined Replace right side marker light bulb.¦ Declined Replace left rear turn signal bulb.¦ Declined Replace windshield | Body Repair¦Brake Service¦Bulb Replacement¦Oil/Fluid Leak Repair
88094 | ¦ Declined Clean engine and locate oil leak.¦ Declined Replace front brake pads and replace front brake rotors.¦ Declined Replace rear brake pads and replace rear brake rotors.¦ Declined Replace rear brake calipers.¦ Declined Replace left side marker light bulb.¦ Declined Replace right side marker light bulb.¦ Declined Replace left rear turn signal bulb.¦ Declined Replace windshield | Body Repair¦Brake Service¦Bulb Replacement¦Oil/Fluid Leak Repair
88094 | ¦ Declined Clean engine and locate oil leak.¦ Declined Replace front brake pads and replace front brake rotors.¦ Declined Replace rear brake pads and replace rear brake rotors.¦ Declined Replace rear brake calipers.¦ Declined Replace left side marker light bulb.¦ Declined Replace right side marker light bulb.¦ Declined Replace left rear turn signal bulb.¦ Declined Replace windshield | Body Repair¦Brake Service¦Bulb Replacement¦Oil/Fluid Leak Repair
88094 | ¦ Declined Clean engine and locate oil leak.¦ Declined Replace front brake pads and replace front brake rotors.¦ Declined Replace rear brake pads and replace rear brake rotors.¦ Declined Replace rear brake calipers.¦ Declined Replace left side marker light bulb.¦ Declined Replace right side marker light bulb.¦ Declined Replace left rear turn signal bulb.¦ Declined Replace windshield | Body Repair¦Brake Service¦Bulb Replacement¦Oil/Fluid Leak Repair
88095 | ¦ Declined Perform brake system flush | Brake Service
88096 | ¦ Declined Change engine oil and filter.¦ Declined REPLACE ENGINE OIL PAN GASKET.¦ Declined Replace automatic transmission cooler hose | Oil &amp; Filter Change¦Transmission Service¦Engine Service
88096 | ¦ Declined Change engine oil and filter.¦ Declined REPLACE ENGINE OIL PAN GASKET.¦ Declined Replace automatic transmission cooler hose | Oil &amp; Filter Change¦Transmission Service¦Engine Service
88096 | ¦ Declined Change engine oil and filter.¦ Declined REPLACE ENGINE OIL PAN GASKET.¦ Declined Replace automatic transmission cooler hose | Oil &amp; Filter Change¦Transmission Service¦Engine Service
88097 | ¦ Declined Perform automatic transmission flush service | Transmission Service
88098 | ¦ Declined Replace automatic transmission cooler hose | Transmission Service
88099 | ¦ Declined Replace left side marker light bulb.¦ Declined Perform power steering system flush.¦ Declined Replace air filter element | Air Filter Service¦Bulb Replacement¦Steering Service
88099 | ¦ Declined Replace left side marker light bulb.¦ Declined Perform power steering system flush.¦ Declined Replace air filter element | Air Filter Service¦Bulb Replacement¦Steering Service
88099 | ¦ Declined Replace left side marker light bulb.¦ Declined Perform power steering system flush.¦ Declined Replace air filter element | Air Filter Service¦Bulb Replacement¦Steering Service
88100 | ¦ Declined Daig in main shop (leak front coolant hoses going into heater core).¦ Declined Daig in main shop | Oil/Fluid Leak Repair
88101 | ¦ Declined Replace both front axle seals.¦ Declined Daig in main shop | Drive Train Service
88102 | ¦ Declined Replace windshield.¦ Declined Perform brake system flush.¦ Declined Perform automatic transmission flush service | Body Repair¦Brake Service¦Transmission Service
88102 | ¦ Declined Replace windshield.¦ Declined Perform brake system flush.¦ Declined Perform automatic transmission flush service | Body Repair¦Brake Service¦Transmission Service
88102 | ¦ Declined Replace windshield.¦ Declined Perform brake system flush.¦ Declined Perform automatic transmission flush service | Body Repair¦Brake Service¦Transmission Service
88103 | ¦ Declined Replace transfer case fluid.¦ Declined Perform rear differential service | Drive Train Service¦Transmission Service
88103 | ¦ Declined Replace transfer case fluid.¦ Declined Perform rear differential service | Drive Train Service¦Transmission Service
88122 | ¦ Declined Air Cleaner Insert - _RE_PLA_CE_.¦ Declined Cabin Air Filter - _RE_PLA_CE_ | Air Filter Service¦Cabin Air Filter Service
88122 | ¦ Declined Air Cleaner Insert - _RE_PLA_CE_.¦ Declined Cabin Air Filter - _RE_PLA_CE_ | Air Filter Service¦Cabin Air Filter Service
88123 | ¦ Declined Thermostat - _RE_PLA_CE_.¦ Declined Panel, driver seat.¦ Declined Cabin Air Filter - Due.¦ Declined _PER_FORM_ COOLANT SERVICE, needed after cooling syst repair.¦ Declined Pads - Rear -3mm.¦ Declined Seat Belt Buckle - driver seat | Belt Service¦Body Repair¦Brake Service¦Cabin Air Filter Service¦Cooling System Service
88123 | ¦ Declined Thermostat - _RE_PLA_CE_.¦ Declined Panel, driver seat.¦ Declined Cabin Air Filter - Due.¦ Declined _PER_FORM_ COOLANT SERVICE, needed after cooling syst repair.¦ Declined Pads - Rear -3mm.¦ Declined Seat Belt Buckle - driver seat | Belt Service¦Body Repair¦Brake Service¦Cabin Air Filter Service¦Cooling System Service
88123 | ¦ Declined Thermostat - _RE_PLA_CE_.¦ Declined Panel, driver seat.¦ Declined Cabin Air Filter - Due.¦ Declined _PER_FORM_ COOLANT SERVICE, needed after cooling syst repair.¦ Declined Pads - Rear -3mm.¦ Declined Seat Belt Buckle - driver seat | Belt Service¦Body Repair¦Brake Service¦Cabin Air Filter Service¦Cooling System Service
88123 | ¦ Declined Thermostat - _RE_PLA_CE_.¦ Declined Panel, driver seat.¦ Declined Cabin Air Filter - Due.¦ Declined _PER_FORM_ COOLANT SERVICE, needed after cooling syst repair.¦ Declined Pads - Rear -3mm.¦ Declined Seat Belt Buckle - driver seat | Belt Service¦Body Repair¦Brake Service¦Cabin Air Filter Service¦Cooling System Service
88123 | ¦ Declined Thermostat - _RE_PLA_CE_.¦ Declined Panel, driver seat.¦ Declined Cabin Air Filter - Due.¦ Declined _PER_FORM_ COOLANT SERVICE, needed after cooling syst repair.¦ Declined Pads - Rear -3mm.¦ Declined Seat Belt Buckle - driver seat | Belt Service¦Body Repair¦Brake Service¦Cabin Air Filter Service¦Cooling System Service
88124 | ¦ Declined Rotors - Front - _RE_PLA_CE_ | Brake Service
88125 | ¦ Declined Belt - Serpentine - _RE_PLA_CE_.¦ Declined Pads - Rear - _RE_PLA_CE_.¦ Declined Timing Belt - _RE_PLA_CE_.¦ Declined Wiper Blades, Front - _RE_PLA_CE_.¦ Declined Pads - Front - _RE_PLA_CE_.¦ Declined Air Cleaner Insert - _RE_PLA_CE_ | Air Filter Service¦Belt Service¦Brake Service¦Wiper Blade Service
88125 | ¦ Declined Belt - Serpentine - _RE_PLA_CE_.¦ Declined Pads - Rear - _RE_PLA_CE_.¦ Declined Timing Belt - _RE_PLA_CE_.¦ Declined Wiper Blades, Front - _RE_PLA_CE_.¦ Declined Pads - Front - _RE_PLA_CE_.¦ Declined Air Cleaner Insert - _RE_PLA_CE_ | Air Filter Service¦Belt Service¦Brake Service¦Wiper Blade Service
88125 | ¦ Declined Belt - Serpentine - _RE_PLA_CE_.¦ Declined Pads - Rear - _RE_PLA_CE_.¦ Declined Timing Belt - _RE_PLA_CE_.¦ Declined Wiper Blades, Front - _RE_PLA_CE_.¦ Declined Pads - Front - _RE_PLA_CE_.¦ Declined Air Cleaner Insert - _RE_PLA_CE_ | Air Filter Service¦Belt Service¦Brake Service¦Wiper Blade Service
88125 | ¦ Declined Belt - Serpentine - _RE_PLA_CE_.¦ Declined Pads - Rear - _RE_PLA_CE_.¦ Declined Timing Belt - _RE_PLA_CE_.¦ Declined Wiper Blades, Front - _RE_PLA_CE_.¦ Declined Pads - Front - _RE_PLA_CE_.¦ Declined Air Cleaner Insert - _RE_PLA_CE_ | Air Filter Service¦Belt Service¦Brake Service¦Wiper Blade Service
88126 | ¦ Declined Cabin Air Filter - _RE_PLA_CE_.¦ Declined BRAKE FLUID SERVICE.¦ Declined Air Cleaner Insert - _RE_PLA_CE_.¦ Declined CV Boot, Inner and Outer - _RE_PLA_CE_ (One Side).¦ Declined Belt - Serpentine - _RE_PLA_CE_.¦ Declined IGNITION KEY SLOT.¦ Declined _PER_FORM_ POWER STEERING FLUID SERVICE.¦ Declined Vacuum Pump - Reseal.¦ Declined Wiper Blades, Front - _RE_PLA_CE_ | Air Filter Service¦Belt Service¦Brake Service¦C/V Boot Service¦Cabin Air Filter Service¦Steering Service¦Wiper Blade Service
88126 | ¦ Declined Cabin Air Filter - _RE_PLA_CE_.¦ Declined BRAKE FLUID SERVICE.¦ Declined Air Cleaner Insert - _RE_PLA_CE_.¦ Declined CV Boot, Inner and Outer - _RE_PLA_CE_ (One Side).¦ Declined Belt - Serpentine - _RE_PLA_CE_.¦ Declined IGNITION KEY SLOT.¦ Declined _PER_FORM_ POWER STEERING FLUID SERVICE.¦ Declined Vacuum Pump - Reseal.¦ Declined Wiper Blades, Front - _RE_PLA_CE_ | Air Filter Service¦Belt Service¦Brake Service¦C/V Boot Service¦Cabin Air Filter Service¦Steering Service¦Wiper Blade Service
88126 | ¦ Declined Cabin Air Filter - _RE_PLA_CE_.¦ Declined BRAKE FLUID SERVICE.¦ Declined Air Cleaner Insert - _RE_PLA_CE_.¦ Declined CV Boot, Inner and Outer - _RE_PLA_CE_ (One Side).¦ Declined Belt - Serpentine - _RE_PLA_CE_.¦ Declined IGNITION KEY SLOT.¦ Declined _PER_FORM_ POWER STEERING FLUID SERVICE.¦ Declined Vacuum Pump - Reseal.¦ Declined Wiper Blades, Front - _RE_PLA_CE_ | Air Filter Service¦Belt Service¦Brake Service¦C/V Boot Service¦Cabin Air Filter Service¦Steering Service¦Wiper Blade Service
88126 | ¦ Declined Cabin Air Filter - _RE_PLA_CE_.¦ Declined BRAKE FLUID SERVICE.¦ Declined Air Cleaner Insert - _RE_PLA_CE_.¦ Declined CV Boot, Inner and Outer - _RE_PLA_CE_ (One Side).¦ Declined Belt - Serpentine - _RE_PLA_CE_.¦ Declined IGNITION KEY SLOT.¦ Declined _PER_FORM_ POWER STEERING FLUID SERVICE.¦ Declined Vacuum Pump - Reseal.¦ Declined Wiper Blades, Front - _RE_PLA_CE_ | Air Filter Service¦Belt Service¦Brake Service¦C/V Boot Service¦Cabin Air Filter Service¦Steering Service¦Wiper Blade Service
88126 | ¦ Declined Cabin Air Filter - _RE_PLA_CE_.¦ Declined BRAKE FLUID SERVICE.¦ Declined Air Cleaner Insert - _RE_PLA_CE_.¦ Declined CV Boot, Inner and Outer - _RE_PLA_CE_ (One Side).¦ Declined Belt - Serpentine - _RE_PLA_CE_.¦ Declined IGNITION KEY SLOT.¦ Declined _PER_FORM_ POWER STEERING FLUID SERVICE.¦ Declined Vacuum Pump - Reseal.¦ Declined Wiper Blades, Front - _RE_PLA_CE_ | Air Filter Service¦Belt Service¦Brake Service¦C/V Boot Service¦Cabin Air Filter Service¦Steering Service¦Wiper Blade Service
88126 | ¦ Declined Cabin Air Filter - _RE_PLA_CE_.¦ Declined BRAKE FLUID SERVICE.¦ Declined Air Cleaner Insert - _RE_PLA_CE_.¦ Declined CV Boot, Inner and Outer - _RE_PLA_CE_ (One Side).¦ Declined Belt - Serpentine - _RE_PLA_CE_.¦ Declined IGNITION KEY SLOT.¦ Declined _PER_FORM_ POWER STEERING FLUID SERVICE.¦ Declined Vacuum Pump - Reseal.¦ Declined Wiper Blades, Front - _RE_PLA_CE_ | Air Filter Service¦Belt Service¦Brake Service¦C/V Boot Service¦Cabin Air Filter Service¦Steering Service¦Wiper Blade Service
88126 | ¦ Declined Cabin Air Filter - _RE_PLA_CE_.¦ Declined BRAKE FLUID SERVICE.¦ Declined Air Cleaner Insert - _RE_PLA_CE_.¦ Declined CV Boot, Inner and Outer - _RE_PLA_CE_ (One Side).¦ Declined Belt - Serpentine - _RE_PLA_CE_.¦ Declined IGNITION KEY SLOT.¦ Declined _PER_FORM_ POWER STEERING FLUID SERVICE.¦ Declined Vacuum Pump - Reseal.¦ Declined Wiper Blades, Front - _RE_PLA_CE_ | Air Filter Service¦Belt Service¦Brake Service¦C/V Boot Service¦Cabin Air Filter Service¦Steering Service¦Wiper Blade Service
88127 | ¦ Declined ROTATE AND BALANCE TIRES | Wheel Balance¦Tire Rotation
88127 | ¦ Declined ROTATE AND BALANCE TIRES | Wheel Balance¦Tire Rotation
88128 | ¦ Declined BOTH FRONT Control Arm Bushings - _RE_PLA_CE_.¦ Declined Alignment, 4 Wheel | Steering Service¦Wheel Alignment Service
88128 | ¦ Declined BOTH FRONT Control Arm Bushings - _RE_PLA_CE_.¦ Declined Alignment, 4 Wheel | Steering Service¦Wheel Alignment Service
88129 | ¦ Declined _PER_FORM_ COOLANT SERVICE.¦ Declined BRAKE FLUID SERVICE.¦ Declined ROTATE AND BALANCE TIRES.¦ Declined Cabin Air Filter - _RE_PLA_CE_.¦ Declined Transmission Service, Automatic - Oil Change Only | Brake Service¦Cabin Air Filter Service¦Cooling System Service¦Transmission Service¦Wheel Balance
88129 | ¦ Declined _PER_FORM_ COOLANT SERVICE.¦ Declined BRAKE FLUID SERVICE.¦ Declined ROTATE AND BALANCE TIRES.¦ Declined Cabin Air Filter - _RE_PLA_CE_.¦ Declined Transmission Service, Automatic - Oil Change Only | Brake Service¦Cabin Air Filter Service¦Cooling System Service¦Transmission Service¦Wheel Balance
88129 | ¦ Declined _PER_FORM_ COOLANT SERVICE.¦ Declined BRAKE FLUID SERVICE.¦ Declined ROTATE AND BALANCE TIRES.¦ Declined Cabin Air Filter - _RE_PLA_CE_.¦ Declined Transmission Service, Automatic - Oil Change Only | Brake Service¦Cabin Air Filter Service¦Cooling System Service¦Transmission Service¦Wheel Balance
88129 | ¦ Declined _PER_FORM_ COOLANT SERVICE.¦ Declined BRAKE FLUID SERVICE.¦ Declined ROTATE AND BALANCE TIRES.¦ Declined Cabin Air Filter - _RE_PLA_CE_.¦ Declined Transmission Service, Automatic - Oil Change Only | Brake Service¦Cabin Air Filter Service¦Cooling System Service¦Transmission Service¦Wheel Balance
88129 | ¦ Declined _PER_FORM_ COOLANT SERVICE.¦ Declined BRAKE FLUID SERVICE.¦ Declined ROTATE AND BALANCE TIRES.¦ Declined Cabin Air Filter - _RE_PLA_CE_.¦ Declined Transmission Service, Automatic - Oil Change Only | Brake Service¦Cabin Air Filter Service¦Cooling System Service¦Transmission Service¦Wheel Balance
88130 | ¦ Declined _RE_PLA_CE_ 2 TIRES.¦ Declined Alignment, 4 Wheel | New Tire(s)¦Wheel Alignment Service
88130 | ¦ Declined _RE_PLA_CE_ 2 TIRES.¦ Declined Alignment, 4 Wheel | New Tire(s)¦Wheel Alignment Service
88131 | ¦ Declined ROTATE AND BALANCE TIRES/ tire wear, F=53/2 R=6/32 | Wheel Balance¦Tire Rotation
88131 | ¦ Declined ROTATE AND BALANCE TIRES/ tire wear, F=53/2 R=6/32 | Wheel Balance¦Tire Rotation
88132 | ¦ Declined Alignment, 4 Wheel.¦ Declined _RE_PLA_CE_ 2 TIRES | New Tire(s)¦Wheel Alignment Service
88132 | ¦ Declined Alignment, 4 Wheel.¦ Declined _RE_PLA_CE_ 2 TIRES | New Tire(s)¦Wheel Alignment Service
88134 | ¦ Declined Alignment, 4 Wheel.¦ Declined _RE_PLA_CE_ 2 TIRES | New Tire(s)¦Wheel Alignment Service
88134 | ¦ Declined Alignment, 4 Wheel.¦ Declined _RE_PLA_CE_ 2 TIRES | New Tire(s)¦Wheel Alignment Service
88135 | ¦ Declined Wiper Blades, Front - _RE_PLA_CE_.¦ Declined ROTATE AND BALANCE TIRES | Wheel Balance¦Wiper Blade Service
88135 | ¦ Declined Wiper Blades, Front - _RE_PLA_CE_.¦ Declined ROTATE AND BALANCE TIRES | Wheel Balance¦Wiper Blade Service
88136 | ¦ Declined ROTATE AND BALANCE TIRES | Wheel Balance¦Tire Rotation
88136 | ¦ Declined ROTATE AND BALANCE TIRES | Wheel Balance¦Tire Rotation
88137 | ¦ Declined Pads - Rear - _RE_PLA_CE_.¦ Declined Belt - Serpentine - _RE_PLA_CE_.¦ Declined Air Cleaner Insert - _RE_PLA_CE_.¦ Declined Alignment, 4 Wheel.¦ Declined _PER_FORM_ COOLANT SERVICE.¦ Declined Cabin Air Filter - _RE_PLA_CE_.¦ Declined ROTATE AND BALANCE TIRES | Air Filter Service¦Belt Service¦Brake Service¦Cabin Air Filter Service¦Cooling System Service¦Wheel Alignment Service¦Tire Rotation
88137 | ¦ Declined Pads - Rear - _RE_PLA_CE_.¦ Declined Belt - Serpentine - _RE_PLA_CE_.¦ Declined Air Cleaner Insert - _RE_PLA_CE_.¦ Declined Alignment, 4 Wheel.¦ Declined _PER_FORM_ COOLANT SERVICE.¦ Declined Cabin Air Filter - _RE_PLA_CE_.¦ Declined ROTATE AND BALANCE TIRES | Air Filter Service¦Belt Service¦Brake Service¦Cabin Air Filter Service¦Cooling System Service¦Wheel Alignment Service¦Tire Rotation
88137 | ¦ Declined Pads - Rear - _RE_PLA_CE_.¦ Declined Belt - Serpentine - _RE_PLA_CE_.¦ Declined Air Cleaner Insert - _RE_PLA_CE_.¦ Declined Alignment, 4 Wheel.¦ Declined _PER_FORM_ COOLANT SERVICE.¦ Declined Cabin Air Filter - _RE_PLA_CE_.¦ Declined ROTATE AND BALANCE TIRES | Air Filter Service¦Belt Service¦Brake Service¦Cabin Air Filter Service¦Cooling System Service¦Wheel Alignment Service¦Tire Rotation
88137 | ¦ Declined Pads - Rear - _RE_PLA_CE_.¦ Declined Belt - Serpentine - _RE_PLA_CE_.¦ Declined Air Cleaner Insert - _RE_PLA_CE_.¦ Declined Alignment, 4 Wheel.¦ Declined _PER_FORM_ COOLANT SERVICE.¦ Declined Cabin Air Filter - _RE_PLA_CE_.¦ Declined ROTATE AND BALANCE TIRES | Air Filter Service¦Belt Service¦Brake Service¦Cabin Air Filter Service¦Cooling System Service¦Wheel Alignment Service¦Tire Rotation
88137 | ¦ Declined Pads - Rear - _RE_PLA_CE_.¦ Declined Belt - Serpentine - _RE_PLA_CE_.¦ Declined Air Cleaner Insert - _RE_PLA_CE_.¦ Declined Alignment, 4 Wheel.¦ Declined _PER_FORM_ COOLANT SERVICE.¦ Declined Cabin Air Filter - _RE_PLA_CE_.¦ Declined ROTATE AND BALANCE TIRES | Air Filter Service¦Belt Service¦Brake Service¦Cabin Air Filter Service¦Cooling System Service¦Wheel Alignment Service¦Tire Rotation
88137 | ¦ Declined Pads - Rear - _RE_PLA_CE_.¦ Declined Belt - Serpentine - _RE_PLA_CE_.¦ Declined Air Cleaner Insert - _RE_PLA_CE_.¦ Declined Alignment, 4 Wheel.¦ Declined _PER_FORM_ COOLANT SERVICE.¦ Declined Cabin Air Filter - _RE_PLA_CE_.¦ Declined ROTATE AND BALANCE TIRES | Air Filter Service¦Belt Service¦Brake Service¦Cabin Air Filter Service¦Cooling System Service¦Wheel Alignment Service¦Tire Rotation
88137 | ¦ Declined Pads - Rear - _RE_PLA_CE_.¦ Declined Belt - Serpentine - _RE_PLA_CE_.¦ Declined Air Cleaner Insert - _RE_PLA_CE_.¦ Declined Alignment, 4 Wheel.¦ Declined _PER_FORM_ COOLANT SERVICE.¦ Declined Cabin Air Filter - _RE_PLA_CE_.¦ Declined ROTATE AND BALANCE TIRES | Air Filter Service¦Belt Service¦Brake Service¦Cabin Air Filter Service¦Cooling System Service¦Wheel Alignment Service¦Tire Rotation
88138 | ¦ Declined Air Cleaner Insert - Debris in filter, No history, past due.¦ Declined BRAKE FLUID SERVICE, Dirty, No history, past due.¦ Declined Water Pump Leaking - _RE_PLA_CE_, heater inop.¦ Declined Alignment, 4 Wheel, needed with F/E repair.¦ Declined Control Arm, Broking Bushings - _RE_PLA_CE_.¦ Declined Cabin Air Filter - No history, past due.¦ Declined _PER_FORM_ COOLANT SERVICE | Air Filter Service¦Brake Service¦Cabin Air Filter Service¦Cooling System Service¦Engine Service¦Steering Service¦Wheel Alignment Service
88138 | ¦ Declined Air Cleaner Insert - Debris in filter, No history, past due.¦ Declined BRAKE FLUID SERVICE, Dirty, No history, past due.¦ Declined Water Pump Leaking - _RE_PLA_CE_, heater inop.¦ Declined Alignment, 4 Wheel, needed with F/E repair.¦ Declined Control Arm, Broking Bushings - _RE_PLA_CE_.¦ Declined Cabin Air Filter - No history, past due.¦ Declined _PER_FORM_ COOLANT SERVICE | Air Filter Service¦Brake Service¦Cabin Air Filter Service¦Cooling System Service¦Engine Service¦Steering Service¦Wheel Alignment Service
88138 | ¦ Declined Air Cleaner Insert - Debris in filter, No history, past due.¦ Declined BRAKE FLUID SERVICE, Dirty, No history, past due.¦ Declined Water Pump Leaking - _RE_PLA_CE_, heater inop.¦ Declined Alignment, 4 Wheel, needed with F/E repair.¦ Declined Control Arm, Broking Bushings - _RE_PLA_CE_.¦ Declined Cabin Air Filter - No history, past due.¦ Declined _PER_FORM_ COOLANT SERVICE | Air Filter Service¦Brake Service¦Cabin Air Filter Service¦Cooling System Service¦Engine Service¦Steering Service¦Wheel Alignment Service
88138 | ¦ Declined Air Cleaner Insert - Debris in filter, No history, past due.¦ Declined BRAKE FLUID SERVICE, Dirty, No history, past due.¦ Declined Water Pump Leaking - _RE_PLA_CE_, heater inop.¦ Declined Alignment, 4 Wheel, needed with F/E repair.¦ Declined Control Arm, Broking Bushings - _RE_PLA_CE_.¦ Declined Cabin Air Filter - No history, past due.¦ Declined _PER_FORM_ COOLANT SERVICE | Air Filter Service¦Brake Service¦Cabin Air Filter Service¦Cooling System Service¦Engine Service¦Steering Service¦Wheel Alignment Service
88138 | ¦ Declined Air Cleaner Insert - Debris in filter, No history, past due.¦ Declined BRAKE FLUID SERVICE, Dirty, No history, past due.¦ Declined Water Pump Leaking - _RE_PLA_CE_, heater inop.¦ Declined Alignment, 4 Wheel, needed with F/E repair.¦ Declined Control Arm, Broking Bushings - _RE_PLA_CE_.¦ Declined Cabin Air Filter - No history, past due.¦ Declined _PER_FORM_ COOLANT SERVICE | Air Filter Service¦Brake Service¦Cabin Air Filter Service¦Cooling System Service¦Engine Service¦Steering Service¦Wheel Alignment Service
88138 | ¦ Declined Air Cleaner Insert - Debris in filter, No history, past due.¦ Declined BRAKE FLUID SERVICE, Dirty, No history, past due.¦ Declined Water Pump Leaking - _RE_PLA_CE_, heater inop.¦ Declined Alignment, 4 Wheel, needed with F/E repair.¦ Declined Control Arm, Broking Bushings - _RE_PLA_CE_.¦ Declined Cabin Air Filter - No history, past due.¦ Declined _PER_FORM_ COOLANT SERVICE | Air Filter Service¦Brake Service¦Cabin Air Filter Service¦Cooling System Service¦Engine Service¦Steering Service¦Wheel Alignment Service
88138 | ¦ Declined Air Cleaner Insert - Debris in filter, No history, past due.¦ Declined BRAKE FLUID SERVICE, Dirty, No history, past due.¦ Declined Water Pump Leaking - _RE_PLA_CE_, heater inop.¦ Declined Alignment, 4 Wheel, needed with F/E repair.¦ Declined Control Arm, Broking Bushings - _RE_PLA_CE_.¦ Declined Cabin Air Filter - No history, past due.¦ Declined _PER_FORM_ COOLANT SERVICE | Air Filter Service¦Brake Service¦Cabin Air Filter Service¦Cooling System Service¦Engine Service¦Steering Service¦Wheel Alignment Service
88139 | ¦ Declined Wiper Blades, Front - _RE_PLA_CE_.¦ Declined Oil and Filter - Change.¦ Declined _PER_FORM_ POWER STEERING FLUID SERVICE.¦ Declined _PER_FORM_ COOLANT SERVICE | Cooling System Service¦Oil &amp; Filter Change¦Steering Service¦Wiper Blade Service
88139 | ¦ Declined Wiper Blades, Front - _RE_PLA_CE_.¦ Declined Oil and Filter - Change.¦ Declined _PER_FORM_ POWER STEERING FLUID SERVICE.¦ Declined _PER_FORM_ COOLANT SERVICE | Cooling System Service¦Oil &amp; Filter Change¦Steering Service¦Wiper Blade Service
88139 | ¦ Declined Wiper Blades, Front - _RE_PLA_CE_.¦ Declined Oil and Filter - Change.¦ Declined _PER_FORM_ POWER STEERING FLUID SERVICE.¦ Declined _PER_FORM_ COOLANT SERVICE | Cooling System Service¦Oil &amp; Filter Change¦Steering Service¦Wiper Blade Service
88139 | ¦ Declined Wiper Blades, Front - _RE_PLA_CE_.¦ Declined Oil and Filter - Change.¦ Declined _PER_FORM_ POWER STEERING FLUID SERVICE.¦ Declined _PER_FORM_ COOLANT SERVICE | Cooling System Service¦Oil &amp; Filter Change¦Steering Service¦Wiper Blade Service
88159 | ¦ Declined Pads and Rotors - Front - pads 2mm rotors undersize.¦ Declined Air Cleaner Insert - Due.¦ Declined 4 tire pressure sensors.¦ Declined BRAKE FLUID SERVICE.¦ Declined Wiper Blades, Front - _RE_PLA_CE_.¦ Declined Belt - Serpentine - cracks in belt | Air Filter Service¦Belt Service¦Brake Service¦New Tire(s)¦Wiper Blade Service
88159 | ¦ Declined Pads and Rotors - Front - pads 2mm rotors undersize.¦ Declined Air Cleaner Insert - Due.¦ Declined 4 tire pressure sensors.¦ Declined BRAKE FLUID SERVICE.¦ Declined Wiper Blades, Front - _RE_PLA_CE_.¦ Declined Belt - Serpentine - cracks in belt | Air Filter Service¦Belt Service¦Brake Service¦New Tire(s)¦Wiper Blade Service
88159 | ¦ Declined Pads and Rotors - Front - pads 2mm rotors undersize.¦ Declined Air Cleaner Insert - Due.¦ Declined 4 tire pressure sensors.¦ Declined BRAKE FLUID SERVICE.¦ Declined Wiper Blades, Front - _RE_PLA_CE_.¦ Declined Belt - Serpentine - cracks in belt | Air Filter Service¦Belt Service¦Brake Service¦New Tire(s)¦Wiper Blade Service
88159 | ¦ Declined Pads and Rotors - Front - pads 2mm rotors undersize.¦ Declined Air Cleaner Insert - Due.¦ Declined 4 tire pressure sensors.¦ Declined BRAKE FLUID SERVICE.¦ Declined Wiper Blades, Front - _RE_PLA_CE_.¦ Declined Belt - Serpentine - cracks in belt | Air Filter Service¦Belt Service¦Brake Service¦New Tire(s)¦Wiper Blade Service
88159 | ¦ Declined Pads and Rotors - Front - pads 2mm rotors undersize.¦ Declined Air Cleaner Insert - Due.¦ Declined 4 tire pressure sensors.¦ Declined BRAKE FLUID SERVICE.¦ Declined Wiper Blades, Front - _RE_PLA_CE_.¦ Declined Belt - Serpentine - cracks in belt | Air Filter Service¦Belt Service¦Brake Service¦New Tire(s)¦Wiper Blade Service
88160 | ¦ Declined BRAKE FLUID SERVICE, No history, past due.¦ Declined Spark Plugs - No history, past due.¦ Declined start/stop button | Brake Service¦Spark Plugs
88160 | ¦ Declined BRAKE FLUID SERVICE, No history, past due.¦ Declined Spark Plugs - No history, past due.¦ Declined start/stop button | Brake Service¦Spark Plugs
88161 | ¦ Declined _PER_FORM_ COOLANT SERVICE, lost color.¦ Declined Engine Mounts Right Near collapsed- _RE_PLA_CE_ | Cooling System Service¦Engine Service
88161 | ¦ Declined _PER_FORM_ COOLANT SERVICE, lost color.¦ Declined Engine Mounts Right Near collapsed- _RE_PLA_CE_ | Cooling System Service¦Engine Service
88162 | ¦ Declined Air Cleaner Insert - _RE_PLA_CE_.¦ Declined Cabin Air Filter - _RE_PLA_CE_ | Cabin Air Filter Service¦Air Filter Service
88162 | ¦ Declined Air Cleaner Insert - _RE_PLA_CE_.¦ Declined Cabin Air Filter - _RE_PLA_CE_ | Cabin Air Filter Service¦Air Filter Service
88163 | ¦ Declined CV Boot, Inner and Outer - _RE_PLA_CE_ right side borken boot.¦ Declined Windshield Washer, Non Return Valve -leaking, both sides.¦ Declined Alignment, Rec alignment with F/E axle repair.¦ Declined _PER_FORM_ COOLANT SERVICE, winterize.¦ Declined Fuel Filter - _RE_PLA_CE_, past due, original.¦ Declined _RE_PLA_CE_ BELT MENU PRICED, cracks in belt | C/V Boot Service¦Wheel Alignment Service¦Cooling System Service¦Belt Service¦Fuel System Service
88163 | ¦ Declined CV Boot, Inner and Outer - _RE_PLA_CE_ right side borken boot.¦ Declined Windshield Washer, Non Return Valve -leaking, both sides.¦ Declined Alignment, Rec alignment with F/E axle repair.¦ Declined _PER_FORM_ COOLANT SERVICE, winterize.¦ Declined Fuel Filter - _RE_PLA_CE_, past due, original.¦ Declined _RE_PLA_CE_ BELT MENU PRICED, cracks in belt | C/V Boot Service¦Wheel Alignment Service¦Cooling System Service¦Belt Service¦Fuel System Service
88163 | ¦ Declined CV Boot, Inner and Outer - _RE_PLA_CE_ right side borken boot.¦ Declined Windshield Washer, Non Return Valve -leaking, both sides.¦ Declined Alignment, Rec alignment with F/E axle repair.¦ Declined _PER_FORM_ COOLANT SERVICE, winterize.¦ Declined Fuel Filter - _RE_PLA_CE_, past due, original.¦ Declined _RE_PLA_CE_ BELT MENU PRICED, cracks in belt | C/V Boot Service¦Wheel Alignment Service¦Cooling System Service¦Belt Service¦Fuel System Service
88163 | ¦ Declined CV Boot, Inner and Outer - _RE_PLA_CE_ right side borken boot.¦ Declined Windshield Washer, Non Return Valve -leaking, both sides.¦ Declined Alignment, Rec alignment with F/E axle repair.¦ Declined _PER_FORM_ COOLANT SERVICE, winterize.¦ Declined Fuel Filter - _RE_PLA_CE_, past due, original.¦ Declined _RE_PLA_CE_ BELT MENU PRICED, cracks in belt | C/V Boot Service¦Wheel Alignment Service¦Cooling System Service¦Belt Service¦Fuel System Service
88163 | ¦ Declined CV Boot, Inner and Outer - _RE_PLA_CE_ right side borken boot.¦ Declined Windshield Washer, Non Return Valve -leaking, both sides.¦ Declined Alignment, Rec alignment with F/E axle repair.¦ Declined _PER_FORM_ COOLANT SERVICE, winterize.¦ Declined Fuel Filter - _RE_PLA_CE_, past due, original.¦ Declined _RE_PLA_CE_ BELT MENU PRICED, cracks in belt | C/V Boot Service¦Wheel Alignment Service¦Cooling System Service¦Belt Service¦Fuel System Service
88165 | ¦ Declined Cabin Air Filter - _RE_PLA_CE_.¦ Declined Front Brake Rotors | Brake Service¦Cabin Air Filter Service
88165 | ¦ Declined Cabin Air Filter - _RE_PLA_CE_.¦ Declined Front Brake Rotors | Brake Service¦Cabin Air Filter Service
88166 | ¦ Declined BRAKE FLUID SERVICE.¦ Declined Cabin Air Filter - _RE_PLA_CE_.¦ Declined Spark Plugs - _RE_PLA_CE_.¦ Declined Air Cleaner Insert - _RE_PLA_CE_ | Air Filter Service¦Brake Service¦Cabin Air Filter Service¦Spark Plugs
88166 | ¦ Declined BRAKE FLUID SERVICE.¦ Declined Cabin Air Filter - _RE_PLA_CE_.¦ Declined Spark Plugs - _RE_PLA_CE_.¦ Declined Air Cleaner Insert - _RE_PLA_CE_ | Air Filter Service¦Brake Service¦Cabin Air Filter Service¦Spark Plugs
88166 | ¦ Declined BRAKE FLUID SERVICE.¦ Declined Cabin Air Filter - _RE_PLA_CE_.¦ Declined Spark Plugs - _RE_PLA_CE_.¦ Declined Air Cleaner Insert - _RE_PLA_CE_ | Air Filter Service¦Brake Service¦Cabin Air Filter Service¦Spark Plugs
88166 | ¦ Declined BRAKE FLUID SERVICE.¦ Declined Cabin Air Filter - _RE_PLA_CE_.¦ Declined Spark Plugs - _RE_PLA_CE_.¦ Declined Air Cleaner Insert - _RE_PLA_CE_ | Air Filter Service¦Brake Service¦Cabin Air Filter Service¦Spark Plugs
88167 | ¦ Declined tailgate switch _RE_PLA_CE_.¦ Declined Belt - Serpentine and tensiorer and pulley _RE_PLA_CE_.¦ Declined Vacuum Pump - Re seal.¦ Declined _PER_FORM_ POWER STEERING FLUID SERVICE.¦ Declined Cabin Air Filter - _RE_PLA_CE_.¦ Declined BRAKE FLUID SERVICE.¦ Declined Air Cleaner Insert - _RE_PLA_CE_.¦ Declined _PER_FORM_ COOLANT SERVICE.¦ Declined Engine Mount lower right side and torque rod _RE_PLA_CE_ | Air Filter Service¦Belt Service¦Brake Service¦Cabin Air Filter Service¦Cooling System Service¦Steering Service
88167 | ¦ Declined tailgate switch _RE_PLA_CE_.¦ Declined Belt - Serpentine and tensiorer and pulley _RE_PLA_CE_.¦ Declined Vacuum Pump - Re seal.¦ Declined _PER_FORM_ POWER STEERING FLUID SERVICE.¦ Declined Cabin Air Filter - _RE_PLA_CE_.¦ Declined BRAKE FLUID SERVICE.¦ Declined Air Cleaner Insert - _RE_PLA_CE_.¦ Declined _PER_FORM_ COOLANT SERVICE.¦ Declined Engine Mount lower right side and torque rod _RE_PLA_CE_ | Air Filter Service¦Belt Service¦Brake Service¦Cabin Air Filter Service¦Cooling System Service¦Steering Service
88167 | ¦ Declined tailgate switch _RE_PLA_CE_.¦ Declined Belt - Serpentine and tensiorer and pulley _RE_PLA_CE_.¦ Declined Vacuum Pump - Re seal.¦ Declined _PER_FORM_ POWER STEERING FLUID SERVICE.¦ Declined Cabin Air Filter - _RE_PLA_CE_.¦ Declined BRAKE FLUID SERVICE.¦ Declined Air Cleaner Insert - _RE_PLA_CE_.¦ Declined _PER_FORM_ COOLANT SERVICE.¦ Declined Engine Mount lower right side and torque rod _RE_PLA_CE_ | Air Filter Service¦Belt Service¦Brake Service¦Cabin Air Filter Service¦Cooling System Service¦Steering Service
88167 | ¦ Declined tailgate switch _RE_PLA_CE_.¦ Declined Belt - Serpentine and tensiorer and pulley _RE_PLA_CE_.¦ Declined Vacuum Pump - Re seal.¦ Declined _PER_FORM_ POWER STEERING FLUID SERVICE.¦ Declined Cabin Air Filter - _RE_PLA_CE_.¦ Declined BRAKE FLUID SERVICE.¦ Declined Air Cleaner Insert - _RE_PLA_CE_.¦ Declined _PER_FORM_ COOLANT SERVICE.¦ Declined Engine Mount lower right side and torque rod _RE_PLA_CE_ | Air Filter Service¦Belt Service¦Brake Service¦Cabin Air Filter Service¦Cooling System Service¦Steering Service
88167 | ¦ Declined tailgate switch _RE_PLA_CE_.¦ Declined Belt - Serpentine and tensiorer and pulley _RE_PLA_CE_.¦ Declined Vacuum Pump - Re seal.¦ Declined _PER_FORM_ POWER STEERING FLUID SERVICE.¦ Declined Cabin Air Filter - _RE_PLA_CE_.¦ Declined BRAKE FLUID SERVICE.¦ Declined Air Cleaner Insert - _RE_PLA_CE_.¦ Declined _PER_FORM_ COOLANT SERVICE.¦ Declined Engine Mount lower right side and torque rod _RE_PLA_CE_ | Air Filter Service¦Belt Service¦Brake Service¦Cabin Air Filter Service¦Cooling System Service¦Steering Service
88167 | ¦ Declined tailgate switch _RE_PLA_CE_.¦ Declined Belt - Serpentine and tensiorer and pulley _RE_PLA_CE_.¦ Declined Vacuum Pump - Re seal.¦ Declined _PER_FORM_ POWER STEERING FLUID SERVICE.¦ Declined Cabin Air Filter - _RE_PLA_CE_.¦ Declined BRAKE FLUID SERVICE.¦ Declined Air Cleaner Insert - _RE_PLA_CE_.¦ Declined _PER_FORM_ COOLANT SERVICE.¦ Declined Engine Mount lower right side and torque rod _RE_PLA_CE_ | Air Filter Service¦Belt Service¦Brake Service¦Cabin Air Filter Service¦Cooling System Service¦Steering Service
88168 | ¦ Declined Vacuum Pump - Reseal.¦ Declined _PER_FORM_ COOLANT SERVICE.¦ Declined Air Cleaner Insert - _RE_PLA_CE_.¦ Declined BRAKE FLUID SERVICE.¦ Declined Spark Plugs - _RE_PLA_CE_.¦ Declined Upper engine mount colapsed..¦ Declined Cabin Air Filter - _RE_PLA_CE_ | Air Filter Service¦Brake Service¦Cabin Air Filter Service¦Cooling System Service¦Engine Service¦Spark Plugs
88168 | ¦ Declined Vacuum Pump - Reseal.¦ Declined _PER_FORM_ COOLANT SERVICE.¦ Declined Air Cleaner Insert - _RE_PLA_CE_.¦ Declined BRAKE FLUID SERVICE.¦ Declined Spark Plugs - _RE_PLA_CE_.¦ Declined Upper engine mount colapsed..¦ Declined Cabin Air Filter - _RE_PLA_CE_ | Air Filter Service¦Brake Service¦Cabin Air Filter Service¦Cooling System Service¦Engine Service¦Spark Plugs
88168 | ¦ Declined Vacuum Pump - Reseal.¦ Declined _PER_FORM_ COOLANT SERVICE.¦ Declined Air Cleaner Insert - _RE_PLA_CE_.¦ Declined BRAKE FLUID SERVICE.¦ Declined Spark Plugs - _RE_PLA_CE_.¦ Declined Upper engine mount colapsed..¦ Declined Cabin Air Filter - _RE_PLA_CE_ | Air Filter Service¦Brake Service¦Cabin Air Filter Service¦Cooling System Service¦Engine Service¦Spark Plugs
88168 | ¦ Declined Vacuum Pump - Reseal.¦ Declined _PER_FORM_ COOLANT SERVICE.¦ Declined Air Cleaner Insert - _RE_PLA_CE_.¦ Declined BRAKE FLUID SERVICE.¦ Declined Spark Plugs - _RE_PLA_CE_.¦ Declined Upper engine mount colapsed..¦ Declined Cabin Air Filter - _RE_PLA_CE_ | Air Filter Service¦Brake Service¦Cabin Air Filter Service¦Cooling System Service¦Engine Service¦Spark Plugs
88168 | ¦ Declined Vacuum Pump - Reseal.¦ Declined _PER_FORM_ COOLANT SERVICE.¦ Declined Air Cleaner Insert - _RE_PLA_CE_.¦ Declined BRAKE FLUID SERVICE.¦ Declined Spark Plugs - _RE_PLA_CE_.¦ Declined Upper engine mount colapsed..¦ Declined Cabin Air Filter - _RE_PLA_CE_ | Air Filter Service¦Brake Service¦Cabin Air Filter Service¦Cooling System Service¦Engine Service¦Spark Plugs
88168 | ¦ Declined Vacuum Pump - Reseal.¦ Declined _PER_FORM_ COOLANT SERVICE.¦ Declined Air Cleaner Insert - _RE_PLA_CE_.¦ Declined BRAKE FLUID SERVICE.¦ Declined Spark Plugs - _RE_PLA_CE_.¦ Declined Upper engine mount colapsed..¦ Declined Cabin Air Filter - _RE_PLA_CE_ | Air Filter Service¦Brake Service¦Cabin Air Filter Service¦Cooling System Service¦Engine Service¦Spark Plugs
88169 | ¦ Declined Alignment, 4 Wheel.¦ Declined _RE_PLA_CE_ 4 TIRES | New Tire(s)¦Wheel Alignment Service
88169 | ¦ Declined Alignment, 4 Wheel.¦ Declined _RE_PLA_CE_ 4 TIRES | New Tire(s)¦Wheel Alignment Service
88170 | ¦ Declined Air Cleaner Insert -Dirty, past due.¦ Declined Cabin Air Filter - past due | Air Filter Service¦Cabin Air Filter Service
88170 | ¦ Declined Air Cleaner Insert -Dirty, past due.¦ Declined Cabin Air Filter - past due | Air Filter Service¦Cabin Air Filter Service
88171 | ¦ Declined Cabin Air Filter - _RE_PLA_CE_.¦ Declined Transmission Service, Automatic - Oil Change Only.¦ Declined Engine Mounts - Right _RE_PLA_CE_ | Cabin Air Filter Service¦Engine Service¦Transmission Service
88171 | ¦ Declined Cabin Air Filter - _RE_PLA_CE_.¦ Declined Transmission Service, Automatic - Oil Change Only.¦ Declined Engine Mounts - Right _RE_PLA_CE_ | Cabin Air Filter Service¦Engine Service¦Transmission Service
88171 | ¦ Declined Cabin Air Filter - _RE_PLA_CE_.¦ Declined Transmission Service, Automatic - Oil Change Only.¦ Declined Engine Mounts - Right _RE_PLA_CE_ | Cabin Air Filter Service¦Engine Service¦Transmission Service
88172 | ¦ Declined Shocks, Front - for milage.¦ Declined Alignment, needed with strut _RE_PLA_CE_ment | Suspension Service¦Wheel Alignment Service
88172 | ¦ Declined Shocks, Front - for milage.¦ Declined Alignment, needed with strut _RE_PLA_CE_ment | Suspension Service¦Wheel Alignment Service
88192 | ¦ Declined Spark Plugs - _RE_PLA_CE_.¦ Declined Vacuum Pump - reseal.¦ Declined Air Cleaner Insert - _RE_PLA_CE_.¦ Declined Wiper Blades, rearplace.¦ Declined Cabin Air Filter - _RE_PLA_CE_.¦ Declined Transmission Service, Automatic - Oil Change Only.¦ Declined Pads - Front - _RE_PLA_CE_.¦ Declined rt side eng mount _RE_PLA_CE_.¦ Declined Pads - Rear - _RE_PLA_CE_ | Air Filter Service¦Brake Service¦Cabin Air Filter Service¦Spark Plugs¦Transmission Service¦Wiper Blade Service
88192 | ¦ Declined Spark Plugs - _RE_PLA_CE_.¦ Declined Vacuum Pump - reseal.¦ Declined Air Cleaner Insert - _RE_PLA_CE_.¦ Declined Wiper Blades, rearplace.¦ Declined Cabin Air Filter - _RE_PLA_CE_.¦ Declined Transmission Service, Automatic - Oil Change Only.¦ Declined Pads - Front - _RE_PLA_CE_.¦ Declined rt side eng mount _RE_PLA_CE_.¦ Declined Pads - Rear - _RE_PLA_CE_ | Air Filter Service¦Brake Service¦Cabin Air Filter Service¦Spark Plugs¦Transmission Service¦Wiper Blade Service
88192 | ¦ Declined Spark Plugs - _RE_PLA_CE_.¦ Declined Vacuum Pump - reseal.¦ Declined Air Cleaner Insert - _RE_PLA_CE_.¦ Declined Wiper Blades, rearplace.¦ Declined Cabin Air Filter - _RE_PLA_CE_.¦ Declined Transmission Service, Automatic - Oil Change Only.¦ Declined Pads - Front - _RE_PLA_CE_.¦ Declined rt side eng mount _RE_PLA_CE_.¦ Declined Pads - Rear - _RE_PLA_CE_ | Air Filter Service¦Brake Service¦Cabin Air Filter Service¦Spark Plugs¦Transmission Service¦Wiper Blade Service
88192 | ¦ Declined Spark Plugs - _RE_PLA_CE_.¦ Declined Vacuum Pump - reseal.¦ Declined Air Cleaner Insert - _RE_PLA_CE_.¦ Declined Wiper Blades, rearplace.¦ Declined Cabin Air Filter - _RE_PLA_CE_.¦ Declined Transmission Service, Automatic - Oil Change Only.¦ Declined Pads - Front - _RE_PLA_CE_.¦ Declined rt side eng mount _RE_PLA_CE_.¦ Declined Pads - Rear - _RE_PLA_CE_ | Air Filter Service¦Brake Service¦Cabin Air Filter Service¦Spark Plugs¦Transmission Service¦Wiper Blade Service
88192 | ¦ Declined Spark Plugs - _RE_PLA_CE_.¦ Declined Vacuum Pump - reseal.¦ Declined Air Cleaner Insert - _RE_PLA_CE_.¦ Declined Wiper Blades, rearplace.¦ Declined Cabin Air Filter - _RE_PLA_CE_.¦ Declined Transmission Service, Automatic - Oil Change Only.¦ Declined Pads - Front - _RE_PLA_CE_.¦ Declined rt side eng mount _RE_PLA_CE_.¦ Declined Pads - Rear - _RE_PLA_CE_ | Air Filter Service¦Brake Service¦Cabin Air Filter Service¦Spark Plugs¦Transmission Service¦Wiper Blade Service
88192 | ¦ Declined Spark Plugs - _RE_PLA_CE_.¦ Declined Vacuum Pump - reseal.¦ Declined Air Cleaner Insert - _RE_PLA_CE_.¦ Declined Wiper Blades, rearplace.¦ Declined Cabin Air Filter - _RE_PLA_CE_.¦ Declined Transmission Service, Automatic - Oil Change Only.¦ Declined Pads - Front - _RE_PLA_CE_.¦ Declined rt side eng mount _RE_PLA_CE_.¦ Declined Pads - Rear - _RE_PLA_CE_ | Air Filter Service¦Brake Service¦Cabin Air Filter Service¦Spark Plugs¦Transmission Service¦Wiper Blade Service
88193 | ¦ Declined Cabin Air Filter - _RE_PLA_CE_.¦ Declined BRAKE FLUID SERVICE.¦ Declined Alignment, 4 Wheel.¦ Declined Air Cleaner Insert - _RE_PLA_CE_.¦ Declined _PER_FORM_ COOLANT SERVICE.¦ Declined Control Arm Bushing - _RE_PLA_CE_.¦ Declined Power Steering Pump.¦ Declined Hood Release Cable(s) - _RE_PLA_CE_ (Labor Only) | Air Filter Service¦Body Repair¦Brake Service¦Cabin Air Filter Service¦Cooling System Service¦Steering Service¦Wheel Alignment Service
88193 | ¦ Declined Cabin Air Filter - _RE_PLA_CE_.¦ Declined BRAKE FLUID SERVICE.¦ Declined Alignment, 4 Wheel.¦ Declined Air Cleaner Insert - _RE_PLA_CE_.¦ Declined _PER_FORM_ COOLANT SERVICE.¦ Declined Control Arm Bushing - _RE_PLA_CE_.¦ Declined Power Steering Pump.¦ Declined Hood Release Cable(s) - _RE_PLA_CE_ (Labor Only) | Air Filter Service¦Body Repair¦Brake Service¦Cabin Air Filter Service¦Cooling System Service¦Steering Service¦Wheel Alignment Service
88193 | ¦ Declined Cabin Air Filter - _RE_PLA_CE_.¦ Declined BRAKE FLUID SERVICE.¦ Declined Alignment, 4 Wheel.¦ Declined Air Cleaner Insert - _RE_PLA_CE_.¦ Declined _PER_FORM_ COOLANT SERVICE.¦ Declined Control Arm Bushing - _RE_PLA_CE_.¦ Declined Power Steering Pump.¦ Declined Hood Release Cable(s) - _RE_PLA_CE_ (Labor Only) | Air Filter Service¦Body Repair¦Brake Service¦Cabin Air Filter Service¦Cooling System Service¦Steering Service¦Wheel Alignment Service
88193 | ¦ Declined Cabin Air Filter - _RE_PLA_CE_.¦ Declined BRAKE FLUID SERVICE.¦ Declined Alignment, 4 Wheel.¦ Declined Air Cleaner Insert - _RE_PLA_CE_.¦ Declined _PER_FORM_ COOLANT SERVICE.¦ Declined Control Arm Bushing - _RE_PLA_CE_.¦ Declined Power Steering Pump.¦ Declined Hood Release Cable(s) - _RE_PLA_CE_ (Labor Only) | Air Filter Service¦Body Repair¦Brake Service¦Cabin Air Filter Service¦Cooling System Service¦Steering Service¦Wheel Alignment Service
88193 | ¦ Declined Cabin Air Filter - _RE_PLA_CE_.¦ Declined BRAKE FLUID SERVICE.¦ Declined Alignment, 4 Wheel.¦ Declined Air Cleaner Insert - _RE_PLA_CE_.¦ Declined _PER_FORM_ COOLANT SERVICE.¦ Declined Control Arm Bushing - _RE_PLA_CE_.¦ Declined Power Steering Pump.¦ Declined Hood Release Cable(s) - _RE_PLA_CE_ (Labor Only) | Air Filter Service¦Body Repair¦Brake Service¦Cabin Air Filter Service¦Cooling System Service¦Steering Service¦Wheel Alignment Service
88193 | ¦ Declined Cabin Air Filter - _RE_PLA_CE_.¦ Declined BRAKE FLUID SERVICE.¦ Declined Alignment, 4 Wheel.¦ Declined Air Cleaner Insert - _RE_PLA_CE_.¦ Declined _PER_FORM_ COOLANT SERVICE.¦ Declined Control Arm Bushing - _RE_PLA_CE_.¦ Declined Power Steering Pump.¦ Declined Hood Release Cable(s) - _RE_PLA_CE_ (Labor Only) | Air Filter Service¦Body Repair¦Brake Service¦Cabin Air Filter Service¦Cooling System Service¦Steering Service¦Wheel Alignment Service
88193 | ¦ Declined Cabin Air Filter - _RE_PLA_CE_.¦ Declined BRAKE FLUID SERVICE.¦ Declined Alignment, 4 Wheel.¦ Declined Air Cleaner Insert - _RE_PLA_CE_.¦ Declined _PER_FORM_ COOLANT SERVICE.¦ Declined Control Arm Bushing - _RE_PLA_CE_.¦ Declined Power Steering Pump.¦ Declined Hood Release Cable(s) - _RE_PLA_CE_ (Labor Only) | Air Filter Service¦Body Repair¦Brake Service¦Cabin Air Filter Service¦Cooling System Service¦Steering Service¦Wheel Alignment Service
88194 | ¦ Declined _RE_PLA_CE_ 2 TIRES P235/65/R17 103T.¦ Declined Cabin Air Filter - _RE_PLA_CE_.¦ Declined Alignment, 4 Wheel.¦ Declined BRAKE FLUID SERVICE.¦ Declined Spark Plugs - _RE_PLA_CE_ | Brake Service¦Cabin Air Filter Service¦New Tire(s)¦Spark Plugs¦Wheel Alignment Service
88194 | ¦ Declined _RE_PLA_CE_ 2 TIRES P235/65/R17 103T.¦ Declined Cabin Air Filter - _RE_PLA_CE_.¦ Declined Alignment, 4 Wheel.¦ Declined BRAKE FLUID SERVICE.¦ Declined Spark Plugs - _RE_PLA_CE_ | Brake Service¦Cabin Air Filter Service¦New Tire(s)¦Spark Plugs¦Wheel Alignment Service
88194 | ¦ Declined _RE_PLA_CE_ 2 TIRES P235/65/R17 103T.¦ Declined Cabin Air Filter - _RE_PLA_CE_.¦ Declined Alignment, 4 Wheel.¦ Declined BRAKE FLUID SERVICE.¦ Declined Spark Plugs - _RE_PLA_CE_ | Brake Service¦Cabin Air Filter Service¦New Tire(s)¦Spark Plugs¦Wheel Alignment Service
88194 | ¦ Declined _RE_PLA_CE_ 2 TIRES P235/65/R17 103T.¦ Declined Cabin Air Filter - _RE_PLA_CE_.¦ Declined Alignment, 4 Wheel.¦ Declined BRAKE FLUID SERVICE.¦ Declined Spark Plugs - _RE_PLA_CE_ | Brake Service¦Cabin Air Filter Service¦New Tire(s)¦Spark Plugs¦Wheel Alignment Service
88194 | ¦ Declined _RE_PLA_CE_ 2 TIRES P235/65/R17 103T.¦ Declined Cabin Air Filter - _RE_PLA_CE_.¦ Declined Alignment, 4 Wheel.¦ Declined BRAKE FLUID SERVICE.¦ Declined Spark Plugs - _RE_PLA_CE_ | Brake Service¦Cabin Air Filter Service¦New Tire(s)¦Spark Plugs¦Wheel Alignment Service
88195 | ¦ Declined Air Cleaner Insert - _RE_PLA_CE_.¦ Declined Cabin Air Filter - _RE_PLA_CE_.¦ Declined BRAKE FLUID SERVICE.¦ Declined Spark Plugs - _RE_PLA_CE_ | Air Filter Service¦Brake Service¦Cabin Air Filter Service¦Spark Plugs
88195 | ¦ Declined Air Cleaner Insert - _RE_PLA_CE_.¦ Declined Cabin Air Filter - _RE_PLA_CE_.¦ Declined BRAKE FLUID SERVICE.¦ Declined Spark Plugs - _RE_PLA_CE_ | Air Filter Service¦Brake Service¦Cabin Air Filter Service¦Spark Plugs
88195 | ¦ Declined Air Cleaner Insert - _RE_PLA_CE_.¦ Declined Cabin Air Filter - _RE_PLA_CE_.¦ Declined BRAKE FLUID SERVICE.¦ Declined Spark Plugs - _RE_PLA_CE_ | Air Filter Service¦Brake Service¦Cabin Air Filter Service¦Spark Plugs
88195 | ¦ Declined Air Cleaner Insert - _RE_PLA_CE_.¦ Declined Cabin Air Filter - _RE_PLA_CE_.¦ Declined BRAKE FLUID SERVICE.¦ Declined Spark Plugs - _RE_PLA_CE_ | Air Filter Service¦Brake Service¦Cabin Air Filter Service¦Spark Plugs
88196 | ¦ Declined Air Cleaner Insert - _RE_PLA_CE_.¦ Declined Cabin Air Filter - _RE_PLA_CE_.¦ Declined BRAKE FLUID SERVICE.¦ Declined Spark Plugs - _RE_PLA_CE_ | Air Filter Service¦Brake Service¦Cabin Air Filter Service¦Spark Plugs
88196 | ¦ Declined Air Cleaner Insert - _RE_PLA_CE_.¦ Declined Cabin Air Filter - _RE_PLA_CE_.¦ Declined BRAKE FLUID SERVICE.¦ Declined Spark Plugs - _RE_PLA_CE_ | Air Filter Service¦Brake Service¦Cabin Air Filter Service¦Spark Plugs
88196 | ¦ Declined Air Cleaner Insert - _RE_PLA_CE_.¦ Declined Cabin Air Filter - _RE_PLA_CE_.¦ Declined BRAKE FLUID SERVICE.¦ Declined Spark Plugs - _RE_PLA_CE_ | Air Filter Service¦Brake Service¦Cabin Air Filter Service¦Spark Plugs
88196 | ¦ Declined Air Cleaner Insert - _RE_PLA_CE_.¦ Declined Cabin Air Filter - _RE_PLA_CE_.¦ Declined BRAKE FLUID SERVICE.¦ Declined Spark Plugs - _RE_PLA_CE_ | Air Filter Service¦Brake Service¦Cabin Air Filter Service¦Spark Plugs
88198 | ¦ Declined Wiper Blade, Rear - _RE_PLA_CE_.¦ Declined Alignment, 4 Wheel.¦ Declined _RE_PLA_CE_ 4 TIRES | New Tire(s)¦Wheel Alignment Service¦Wiper Blade Service
88198 | ¦ Declined Wiper Blade, Rear - _RE_PLA_CE_.¦ Declined Alignment, 4 Wheel.¦ Declined _RE_PLA_CE_ 4 TIRES | New Tire(s)¦Wheel Alignment Service¦Wiper Blade Service
88198 | ¦ Declined Wiper Blade, Rear - _RE_PLA_CE_.¦ Declined Alignment, 4 Wheel.¦ Declined _RE_PLA_CE_ 4 TIRES | New Tire(s)¦Wheel Alignment Service¦Wiper Blade Service
88199 | ¦ Declined Pads - Rear - _RE_PLA_CE_.¦ Declined Wiper Blades, REAR- _RE_PLA_CE_ | Brake Service¦Wiper Blade Service
88199 | ¦ Declined Pads - Rear - _RE_PLA_CE_.¦ Declined Wiper Blades, REAR- _RE_PLA_CE_ | Brake Service¦Wiper Blade Service
88200 | ¦ Declined Wiper Blades, Front - _RE_PLA_CE_.¦ Declined ROTATE AND BALANCE TIRES | Wheel Balance¦Wiper Blade Service¦Tire Rotation
88200 | ¦ Declined Wiper Blades, Front - _RE_PLA_CE_.¦ Declined ROTATE AND BALANCE TIRES | Wheel Balance¦Wiper Blade Service¦Tire Rotation
88200 | ¦ Declined Wiper Blades, Front - _RE_PLA_CE_.¦ Declined ROTATE AND BALANCE TIRES | Wheel Balance¦Wiper Blade Service¦Tire Rotation
88201 | ¦ Declined Air Cleaner Insert - _RE_PLA_CE_ | Air Filter Service
88202 | ¦ Declined Catalytic Converter - _RE_PLA_CE_.¦ Declined BRAKE FLUID SERVICE.¦ Declined Spark Plugs - _RE_PLA_CE_.¦ Declined Washer Nozzles, Front - _RE_PLA_CE_.¦ Declined _RE_PLA_CE_ 2 TIRES.¦ Declined Fender Liner broken.¦ Declined Pads - Rear - _RE_PLA_CE_.¦ Declined Brake Control Module - _RE_PLA_CE_.¦ Declined Cabin Air Filter - _RE_PLA_CE_.¦ Declined Pads and Rotors - Front - _RE_PLA_CE_.¦ Declined Ball Joint/Control Arm - _RE_PLA_CE_.¦ Declined Alignment, 4 Wheel | Ball Joint Service¦Brake Service¦Cabin Air Filter Service¦Exhaust System Service¦New Tire(s)¦Spark Plugs¦Steering Service¦Wheel Alignment Service
88202 | ¦ Declined Catalytic Converter - _RE_PLA_CE_.¦ Declined BRAKE FLUID SERVICE.¦ Declined Spark Plugs - _RE_PLA_CE_.¦ Declined Washer Nozzles, Front - _RE_PLA_CE_.¦ Declined _RE_PLA_CE_ 2 TIRES.¦ Declined Fender Liner broken.¦ Declined Pads - Rear - _RE_PLA_CE_.¦ Declined Brake Control Module - _RE_PLA_CE_.¦ Declined Cabin Air Filter - _RE_PLA_CE_.¦ Declined Pads and Rotors - Front - _RE_PLA_CE_.¦ Declined Ball Joint/Control Arm - _RE_PLA_CE_.¦ Declined Alignment, 4 Wheel | Ball Joint Service¦Brake Service¦Cabin Air Filter Service¦Exhaust System Service¦New Tire(s)¦Spark Plugs¦Steering Service¦Wheel Alignment Service
88202 | ¦ Declined Catalytic Converter - _RE_PLA_CE_.¦ Declined BRAKE FLUID SERVICE.¦ Declined Spark Plugs - _RE_PLA_CE_.¦ Declined Washer Nozzles, Front - _RE_PLA_CE_.¦ Declined _RE_PLA_CE_ 2 TIRES.¦ Declined Fender Liner broken.¦ Declined Pads - Rear - _RE_PLA_CE_.¦ Declined Brake Control Module - _RE_PLA_CE_.¦ Declined Cabin Air Filter - _RE_PLA_CE_.¦ Declined Pads and Rotors - Front - _RE_PLA_CE_.¦ Declined Ball Joint/Control Arm - _RE_PLA_CE_.¦ Declined Alignment, 4 Wheel | Ball Joint Service¦Brake Service¦Cabin Air Filter Service¦Exhaust System Service¦New Tire(s)¦Spark Plugs¦Steering Service¦Wheel Alignment Service
88202 | ¦ Declined Catalytic Converter - _RE_PLA_CE_.¦ Declined BRAKE FLUID SERVICE.¦ Declined Spark Plugs - _RE_PLA_CE_.¦ Declined Washer Nozzles, Front - _RE_PLA_CE_.¦ Declined _RE_PLA_CE_ 2 TIRES.¦ Declined Fender Liner broken.¦ Declined Pads - Rear - _RE_PLA_CE_.¦ Declined Brake Control Module - _RE_PLA_CE_.¦ Declined Cabin Air Filter - _RE_PLA_CE_.¦ Declined Pads and Rotors - Front - _RE_PLA_CE_.¦ Declined Ball Joint/Control Arm - _RE_PLA_CE_.¦ Declined Alignment, 4 Wheel | Ball Joint Service¦Brake Service¦Cabin Air Filter Service¦Exhaust System Service¦New Tire(s)¦Spark Plugs¦Steering Service¦Wheel Alignment Service
88202 | ¦ Declined Catalytic Converter - _RE_PLA_CE_.¦ Declined BRAKE FLUID SERVICE.¦ Declined Spark Plugs - _RE_PLA_CE_.¦ Declined Washer Nozzles, Front - _RE_PLA_CE_.¦ Declined _RE_PLA_CE_ 2 TIRES.¦ Declined Fender Liner broken.¦ Declined Pads - Rear - _RE_PLA_CE_.¦ Declined Brake Control Module - _RE_PLA_CE_.¦ Declined Cabin Air Filter - _RE_PLA_CE_.¦ Declined Pads and Rotors - Front - _RE_PLA_CE_.¦ Declined Ball Joint/Control Arm - _RE_PLA_CE_.¦ Declined Alignment, 4 Wheel | Ball Joint Service¦Brake Service¦Cabin Air Filter Service¦Exhaust System Service¦New Tire(s)¦Spark Plugs¦Steering Service¦Wheel Alignment Service
88202 | ¦ Declined Catalytic Converter - _RE_PLA_CE_.¦ Declined BRAKE FLUID SERVICE.¦ Declined Spark Plugs - _RE_PLA_CE_.¦ Declined Washer Nozzles, Front - _RE_PLA_CE_.¦ Declined _RE_PLA_CE_ 2 TIRES.¦ Declined Fender Liner broken.¦ Declined Pads - Rear - _RE_PLA_CE_.¦ Declined Brake Control Module - _RE_PLA_CE_.¦ Declined Cabin Air Filter - _RE_PLA_CE_.¦ Declined Pads and Rotors - Front - _RE_PLA_CE_.¦ Declined Ball Joint/Control Arm - _RE_PLA_CE_.¦ Declined Alignment, 4 Wheel | Ball Joint Service¦Brake Service¦Cabin Air Filter Service¦Exhaust System Service¦New Tire(s)¦Spark Plugs¦Steering Service¦Wheel Alignment Service
88202 | ¦ Declined Catalytic Converter - _RE_PLA_CE_.¦ Declined BRAKE FLUID SERVICE.¦ Declined Spark Plugs - _RE_PLA_CE_.¦ Declined Washer Nozzles, Front - _RE_PLA_CE_.¦ Declined _RE_PLA_CE_ 2 TIRES.¦ Declined Fender Liner broken.¦ Declined Pads - Rear - _RE_PLA_CE_.¦ Declined Brake Control Module - _RE_PLA_CE_.¦ Declined Cabin Air Filter - _RE_PLA_CE_.¦ Declined Pads and Rotors - Front - _RE_PLA_CE_.¦ Declined Ball Joint/Control Arm - _RE_PLA_CE_.¦ Declined Alignment, 4 Wheel | Ball Joint Service¦Brake Service¦Cabin Air Filter Service¦Exhaust System Service¦New Tire(s)¦Spark Plugs¦Steering Service¦Wheel Alignment Service
88202 | ¦ Declined Catalytic Converter - _RE_PLA_CE_.¦ Declined BRAKE FLUID SERVICE.¦ Declined Spark Plugs - _RE_PLA_CE_.¦ Declined Washer Nozzles, Front - _RE_PLA_CE_.¦ Declined _RE_PLA_CE_ 2 TIRES.¦ Declined Fender Liner broken.¦ Declined Pads - Rear - _RE_PLA_CE_.¦ Declined Brake Control Module - _RE_PLA_CE_.¦ Declined Cabin Air Filter - _RE_PLA_CE_.¦ Declined Pads and Rotors - Front - _RE_PLA_CE_.¦ Declined Ball Joint/Control Arm - _RE_PLA_CE_.¦ Declined Alignment, 4 Wheel | Ball Joint Service¦Brake Service¦Cabin Air Filter Service¦Exhaust System Service¦New Tire(s)¦Spark Plugs¦Steering Service¦Wheel Alignment Service
88203 | ¦ Declined Battery - _RE_PLA_CE_.¦ Declined Cabin Air Filter - _RE_PLA_CE_.¦ Declined _PER_FORM_ POWER STEERING FLUID SERVICE.¦ Declined Air Cleaner Insert - _RE_PLA_CE_ | Air Filter Service¦Battery Service¦Cabin Air Filter Service¦Steering Service
88203 | ¦ Declined Battery - _RE_PLA_CE_.¦ Declined Cabin Air Filter - _RE_PLA_CE_.¦ Declined _PER_FORM_ POWER STEERING FLUID SERVICE.¦ Declined Air Cleaner Insert - _RE_PLA_CE_ | Air Filter Service¦Battery Service¦Cabin Air Filter Service¦Steering Service
88203 | ¦ Declined Battery - _RE_PLA_CE_.¦ Declined Cabin Air Filter - _RE_PLA_CE_.¦ Declined _PER_FORM_ POWER STEERING FLUID SERVICE.¦ Declined Air Cleaner Insert - _RE_PLA_CE_ | Air Filter Service¦Battery Service¦Cabin Air Filter Service¦Steering Service
88203 | ¦ Declined Battery - _RE_PLA_CE_.¦ Declined Cabin Air Filter - _RE_PLA_CE_.¦ Declined _PER_FORM_ POWER STEERING FLUID SERVICE.¦ Declined Air Cleaner Insert - _RE_PLA_CE_ | Air Filter Service¦Battery Service¦Cabin Air Filter Service¦Steering Service
88204 | ¦ Declined _PER_FORM_ COOLANT SERVICE.¦ Declined Air Cleaner Insert - _RE_PLA_CE_.¦ Declined Spark Plugs - _RE_PLA_CE_ | Air Filter Service¦Cooling System Service¦Spark Plugs
88204 | ¦ Declined _PER_FORM_ COOLANT SERVICE.¦ Declined Air Cleaner Insert - _RE_PLA_CE_.¦ Declined Spark Plugs - _RE_PLA_CE_ | Air Filter Service¦Cooling System Service¦Spark Plugs
88204 | ¦ Declined _PER_FORM_ COOLANT SERVICE.¦ Declined Air Cleaner Insert - _RE_PLA_CE_.¦ Declined Spark Plugs - _RE_PLA_CE_ | Air Filter Service¦Cooling System Service¦Spark Plugs
88205 | ¦ Declined Pads - Rear - _RE_PLA_CE_.¦ Declined Right Engine Mounts - _RE_PLA_CE_ | Brake Service¦Engine Service
88205 | ¦ Declined Pads - Rear - _RE_PLA_CE_.¦ Declined Right Engine Mounts - _RE_PLA_CE_ | Brake Service¦Engine Service
88206 | ¦ Declined Spark Plugs - _RE_PLA_CE_ | Spark Plugs
88207 | ¦ Declined Cabin Air Filter - _RE_PLA_CE_.¦ Declined Wiper Blade, Rear - _RE_PLA_CE_.¦ Declined Air Cleaner Insert - _RE_PLA_CE_.¦ Declined _RE_PLA_CE_ 2 TIRES.¦ Declined BRAKE FLUID SERVICE.¦ Declined Alignment, 4 Wheel | Wheel Alignment Service¦Wiper Blade Service¦Air Filter Service¦Brake Service¦Cabin Air Filter Service¦New Tire(s)
88207 | ¦ Declined Cabin Air Filter - _RE_PLA_CE_.¦ Declined Wiper Blade, Rear - _RE_PLA_CE_.¦ Declined Air Cleaner Insert - _RE_PLA_CE_.¦ Declined _RE_PLA_CE_ 2 TIRES.¦ Declined BRAKE FLUID SERVICE.¦ Declined Alignment, 4 Wheel | Wheel Alignment Service¦Wiper Blade Service¦Air Filter Service¦Brake Service¦Cabin Air Filter Service¦New Tire(s)
88207 | ¦ Declined Cabin Air Filter - _RE_PLA_CE_.¦ Declined Wiper Blade, Rear - _RE_PLA_CE_.¦ Declined Air Cleaner Insert - _RE_PLA_CE_.¦ Declined _RE_PLA_CE_ 2 TIRES.¦ Declined BRAKE FLUID SERVICE.¦ Declined Alignment, 4 Wheel | Wheel Alignment Service¦Wiper Blade Service¦Air Filter Service¦Brake Service¦Cabin Air Filter Service¦New Tire(s)
88207 | ¦ Declined Cabin Air Filter - _RE_PLA_CE_.¦ Declined Wiper Blade, Rear - _RE_PLA_CE_.¦ Declined Air Cleaner Insert - _RE_PLA_CE_.¦ Declined _RE_PLA_CE_ 2 TIRES.¦ Declined BRAKE FLUID SERVICE.¦ Declined Alignment, 4 Wheel | Wheel Alignment Service¦Wiper Blade Service¦Air Filter Service¦Brake Service¦Cabin Air Filter Service¦New Tire(s)
88207 | ¦ Declined Cabin Air Filter - _RE_PLA_CE_.¦ Declined Wiper Blade, Rear - _RE_PLA_CE_.¦ Declined Air Cleaner Insert - _RE_PLA_CE_.¦ Declined _RE_PLA_CE_ 2 TIRES.¦ Declined BRAKE FLUID SERVICE.¦ Declined Alignment, 4 Wheel | Wheel Alignment Service¦Wiper Blade Service¦Air Filter Service¦Brake Service¦Cabin Air Filter Service¦New Tire(s)
88207 | ¦ Declined Cabin Air Filter - _RE_PLA_CE_.¦ Declined Wiper Blade, Rear - _RE_PLA_CE_.¦ Declined Air Cleaner Insert - _RE_PLA_CE_.¦ Declined _RE_PLA_CE_ 2 TIRES.¦ Declined BRAKE FLUID SERVICE.¦ Declined Alignment, 4 Wheel | Wheel Alignment Service¦Wiper Blade Service¦Air Filter Service¦Brake Service¦Cabin Air Filter Service¦New Tire(s)
88229 | ¦ Declined BRAKE FLUID SERVICE.¦ Declined Transmission Service, Automatic - Oil Change Only.¦ Declined Air Cleaner Insert - _RE_PLA_CE_.¦ Declined Cabin Air Filter - _RE_PLA_CE_.¦ Declined _PER_FORM_ COOLANT SERVICE | Cabin Air Filter Service¦Cooling System Service¦Brake Service¦Transmission Service¦Air Filter Service
88229 | ¦ Declined BRAKE FLUID SERVICE.¦ Declined Transmission Service, Automatic - Oil Change Only.¦ Declined Air Cleaner Insert - _RE_PLA_CE_.¦ Declined Cabin Air Filter - _RE_PLA_CE_.¦ Declined _PER_FORM_ COOLANT SERVICE | Cabin Air Filter Service¦Cooling System Service¦Brake Service¦Transmission Service¦Air Filter Service
88229 | ¦ Declined BRAKE FLUID SERVICE.¦ Declined Transmission Service, Automatic - Oil Change Only.¦ Declined Air Cleaner Insert - _RE_PLA_CE_.¦ Declined Cabin Air Filter - _RE_PLA_CE_.¦ Declined _PER_FORM_ COOLANT SERVICE | Cabin Air Filter Service¦Cooling System Service¦Brake Service¦Transmission Service¦Air Filter Service
88229 | ¦ Declined BRAKE FLUID SERVICE.¦ Declined Transmission Service, Automatic - Oil Change Only.¦ Declined Air Cleaner Insert - _RE_PLA_CE_.¦ Declined Cabin Air Filter - _RE_PLA_CE_.¦ Declined _PER_FORM_ COOLANT SERVICE | Cabin Air Filter Service¦Cooling System Service¦Brake Service¦Transmission Service¦Air Filter Service
88229 | ¦ Declined BRAKE FLUID SERVICE.¦ Declined Transmission Service, Automatic - Oil Change Only.¦ Declined Air Cleaner Insert - _RE_PLA_CE_.¦ Declined Cabin Air Filter - _RE_PLA_CE_.¦ Declined _PER_FORM_ COOLANT SERVICE | Cabin Air Filter Service¦Cooling System Service¦Brake Service¦Transmission Service¦Air Filter Service
88230 | ¦ Declined Transmission Service, Automatic - Oil Change Only.¦ Declined Cabin Air Filter - _RE_PLA_CE_.¦ Declined Air Cleaner Insert - _RE_PLA_CE_.¦ Declined BRAKE FLUID SERVICE.¦ Declined _PER_FORM_ POWER STEERING FLUID SERVICE.¦ Declined Spark Plugs - _RE_PLA_CE_ | Transmission Service¦Cabin Air Filter Service¦Air Filter Service¦Brake Service¦Steering Service¦Spark Plugs
88230 | ¦ Declined Transmission Service, Automatic - Oil Change Only.¦ Declined Cabin Air Filter - _RE_PLA_CE_.¦ Declined Air Cleaner Insert - _RE_PLA_CE_.¦ Declined BRAKE FLUID SERVICE.¦ Declined _PER_FORM_ POWER STEERING FLUID SERVICE.¦ Declined Spark Plugs - _RE_PLA_CE_ | Transmission Service¦Cabin Air Filter Service¦Air Filter Service¦Brake Service¦Steering Service¦Spark Plugs
88230 | ¦ Declined Transmission Service, Automatic - Oil Change Only.¦ Declined Cabin Air Filter - _RE_PLA_CE_.¦ Declined Air Cleaner Insert - _RE_PLA_CE_.¦ Declined BRAKE FLUID SERVICE.¦ Declined _PER_FORM_ POWER STEERING FLUID SERVICE.¦ Declined Spark Plugs - _RE_PLA_CE_ | Transmission Service¦Cabin Air Filter Service¦Air Filter Service¦Brake Service¦Steering Service¦Spark Plugs
88230 | ¦ Declined Transmission Service, Automatic - Oil Change Only.¦ Declined Cabin Air Filter - _RE_PLA_CE_.¦ Declined Air Cleaner Insert - _RE_PLA_CE_.¦ Declined BRAKE FLUID SERVICE.¦ Declined _PER_FORM_ POWER STEERING FLUID SERVICE.¦ Declined Spark Plugs - _RE_PLA_CE_ | Transmission Service¦Cabin Air Filter Service¦Air Filter Service¦Brake Service¦Steering Service¦Spark Plugs
88230 | ¦ Declined Transmission Service, Automatic - Oil Change Only.¦ Declined Cabin Air Filter - _RE_PLA_CE_.¦ Declined Air Cleaner Insert - _RE_PLA_CE_.¦ Declined BRAKE FLUID SERVICE.¦ Declined _PER_FORM_ POWER STEERING FLUID SERVICE.¦ Declined Spark Plugs - _RE_PLA_CE_ | Transmission Service¦Cabin Air Filter Service¦Air Filter Service¦Brake Service¦Steering Service¦Spark Plugs
88230 | ¦ Declined Transmission Service, Automatic - Oil Change Only.¦ Declined Cabin Air Filter - _RE_PLA_CE_.¦ Declined Air Cleaner Insert - _RE_PLA_CE_.¦ Declined BRAKE FLUID SERVICE.¦ Declined _PER_FORM_ POWER STEERING FLUID SERVICE.¦ Declined Spark Plugs - _RE_PLA_CE_ | Transmission Service¦Cabin Air Filter Service¦Air Filter Service¦Brake Service¦Steering Service¦Spark Plugs
88231 | ¦ Declined _RE_PLA_CE_ 2 TIRES.¦ Declined Alignment, 4 Wheel | New Tire(s)¦Wheel Alignment Service
88231 | ¦ Declined _RE_PLA_CE_ 2 TIRES.¦ Declined Alignment, 4 Wheel | New Tire(s)¦Wheel Alignment Service
88232 | ¦ Declined Transmission Service, Automatic - Oil Change Only | Oil &amp; Filter Change¦Transmission Service
88232 | ¦ Declined Transmission Service, Automatic - Oil Change Only | Oil &amp; Filter Change¦Transmission Service
88233 | ¦ Declined Wiper Blades, Front - _RE_PLA_CE_.¦ Declined Wiper Blade, Rear - _RE_PLA_CE_ | Wiper Blade Service
88234 | ¦ Declined Fuel line cover under car | Fuel System Service
88235 | ¦ Declined Alignment, 4 Wheel.¦ Declined _RE_PLA_CE_ 2 TIRES | New Tire(s)¦Wheel Alignment Service
88235 | ¦ Declined Alignment, 4 Wheel.¦ Declined _RE_PLA_CE_ 2 TIRES | New Tire(s)¦Wheel Alignment Service
88237 | ¦ Declined Wiper Blades, Front - _RE_PLA_CE_.¦ Declined BRAKE FLUID SERVICE.¦ Declined _RE_PLA_CE_ 4 TIRES.¦ Declined _PER_FORM_ COOLANT SERVICE.¦ Declined Alignment, 4 Wheel | Brake Service¦Cooling System Service¦New Tire(s)¦Wheel Alignment Service¦Wiper Blade Service
88237 | ¦ Declined Wiper Blades, Front - _RE_PLA_CE_.¦ Declined BRAKE FLUID SERVICE.¦ Declined _RE_PLA_CE_ 4 TIRES.¦ Declined _PER_FORM_ COOLANT SERVICE.¦ Declined Alignment, 4 Wheel | Brake Service¦Cooling System Service¦New Tire(s)¦Wheel Alignment Service¦Wiper Blade Service
88237 | ¦ Declined Wiper Blades, Front - _RE_PLA_CE_.¦ Declined BRAKE FLUID SERVICE.¦ Declined _RE_PLA_CE_ 4 TIRES.¦ Declined _PER_FORM_ COOLANT SERVICE.¦ Declined Alignment, 4 Wheel | Brake Service¦Cooling System Service¦New Tire(s)¦Wheel Alignment Service¦Wiper Blade Service
88237 | ¦ Declined Wiper Blades, Front - _RE_PLA_CE_.¦ Declined BRAKE FLUID SERVICE.¦ Declined _RE_PLA_CE_ 4 TIRES.¦ Declined _PER_FORM_ COOLANT SERVICE.¦ Declined Alignment, 4 Wheel | Brake Service¦Cooling System Service¦New Tire(s)¦Wheel Alignment Service¦Wiper Blade Service
88237 | ¦ Declined Wiper Blades, Front - _RE_PLA_CE_.¦ Declined BRAKE FLUID SERVICE.¦ Declined _RE_PLA_CE_ 4 TIRES.¦ Declined _PER_FORM_ COOLANT SERVICE.¦ Declined Alignment, 4 Wheel | Brake Service¦Cooling System Service¦New Tire(s)¦Wheel Alignment Service¦Wiper Blade Service
88238 | ¦ Declined Cylinder Head - _RE_PLA_CE_.¦ Declined CHECK ENGINE LIGHT IS ON NEED DIAGNOSIS | Engine Service
88239 | ¦ Declined Vacuum Pump -lReseal | Engine Service
88240 | ¦ Declined _PER_FORM_ COOLANT SERVICE.¦ Declined Cabin Air Filter - _RE_PLA_CE_ | Cabin Air Filter Service¦Cooling System Service
88240 | ¦ Declined _PER_FORM_ COOLANT SERVICE.¦ Declined Cabin Air Filter - _RE_PLA_CE_ | Cabin Air Filter Service¦Cooling System Service
88241 | ¦ Declined Wiper Blade, Rear - _RE_PLA_CE_.¦ Declined Pads and Rotors - Front - _RE_PLA_CE_.¦ Declined Bulb - LEFT Parking Lamp - _RE_PLA_CE_ | Brake Service¦Bulb Replacement¦Wiper Blade Service
88241 | ¦ Declined Wiper Blade, Rear - _RE_PLA_CE_.¦ Declined Pads and Rotors - Front - _RE_PLA_CE_.¦ Declined Bulb - LEFT Parking Lamp - _RE_PLA_CE_ | Brake Service¦Bulb Replacement¦Wiper Blade Service
88241 | ¦ Declined Wiper Blade, Rear - _RE_PLA_CE_.¦ Declined Pads and Rotors - Front - _RE_PLA_CE_.¦ Declined Bulb - LEFT Parking Lamp - _RE_PLA_CE_ | Brake Service¦Bulb Replacement¦Wiper Blade Service
88243 | ¦ Declined Air Cleaner Insert - _RE_PLA_CE_.¦ Declined BRAKE FLUID SERVICE.¦ Declined Cabin Air Filter - _RE_PLA_CE_.¦ Declined Belt - Serpentine - _RE_PLA_CE_.¦ Declined Transmission Service, Automatic - Oil Change Only | Air Filter Service¦Belt Service¦Brake Service¦Cabin Air Filter Service¦Transmission Service
88243 | ¦ Declined Air Cleaner Insert - _RE_PLA_CE_.¦ Declined BRAKE FLUID SERVICE.¦ Declined Cabin Air Filter - _RE_PLA_CE_.¦ Declined Belt - Serpentine - _RE_PLA_CE_.¦ Declined Transmission Service, Automatic - Oil Change Only | Air Filter Service¦Belt Service¦Brake Service¦Cabin Air Filter Service¦Transmission Service
88243 | ¦ Declined Air Cleaner Insert - _RE_PLA_CE_.¦ Declined BRAKE FLUID SERVICE.¦ Declined Cabin Air Filter - _RE_PLA_CE_.¦ Declined Belt - Serpentine - _RE_PLA_CE_.¦ Declined Transmission Service, Automatic - Oil Change Only | Air Filter Service¦Belt Service¦Brake Service¦Cabin Air Filter Service¦Transmission Service
88243 | ¦ Declined Air Cleaner Insert - _RE_PLA_CE_.¦ Declined BRAKE FLUID SERVICE.¦ Declined Cabin Air Filter - _RE_PLA_CE_.¦ Declined Belt - Serpentine - _RE_PLA_CE_.¦ Declined Transmission Service, Automatic - Oil Change Only | Air Filter Service¦Belt Service¦Brake Service¦Cabin Air Filter Service¦Transmission Service
88243 | ¦ Declined Air Cleaner Insert - _RE_PLA_CE_.¦ Declined BRAKE FLUID SERVICE.¦ Declined Cabin Air Filter - _RE_PLA_CE_.¦ Declined Belt - Serpentine - _RE_PLA_CE_.¦ Declined Transmission Service, Automatic - Oil Change Only | Air Filter Service¦Belt Service¦Brake Service¦Cabin Air Filter Service¦Transmission Service
88244 | ¦ Declined _RE_PLA_CE_ 2 TIRES 235/65/R17 104H PIRELLI SCORPION ZERO.¦ Declined Alignment, 4 Wheel.¦ Declined BACK SEAT HANDLE AND COVER.¦ Declined Air Cleaner Insert - _RE_PLA_CE_.¦ Declined Cabin Air Filter - _RE_PLA_CE_ | Air Filter Service¦Body Repair¦Cabin Air Filter Service¦New Tire(s)¦Wheel Alignment Service
88244 | ¦ Declined _RE_PLA_CE_ 2 TIRES 235/65/R17 104H PIRELLI SCORPION ZERO.¦ Declined Alignment, 4 Wheel.¦ Declined BACK SEAT HANDLE AND COVER.¦ Declined Air Cleaner Insert - _RE_PLA_CE_.¦ Declined Cabin Air Filter - _RE_PLA_CE_ | Air Filter Service¦Body Repair¦Cabin Air Filter Service¦New Tire(s)¦Wheel Alignment Service
88244 | ¦ Declined _RE_PLA_CE_ 2 TIRES 235/65/R17 104H PIRELLI SCORPION ZERO.¦ Declined Alignment, 4 Wheel.¦ Declined BACK SEAT HANDLE AND COVER.¦ Declined Air Cleaner Insert - _RE_PLA_CE_.¦ Declined Cabin Air Filter - _RE_PLA_CE_ | Air Filter Service¦Body Repair¦Cabin Air Filter Service¦New Tire(s)¦Wheel Alignment Service
88244 | ¦ Declined _RE_PLA_CE_ 2 TIRES 235/65/R17 104H PIRELLI SCORPION ZERO.¦ Declined Alignment, 4 Wheel.¦ Declined BACK SEAT HANDLE AND COVER.¦ Declined Air Cleaner Insert - _RE_PLA_CE_.¦ Declined Cabin Air Filter - _RE_PLA_CE_ | Air Filter Service¦Body Repair¦Cabin Air Filter Service¦New Tire(s)¦Wheel Alignment Service
88244 | ¦ Declined _RE_PLA_CE_ 2 TIRES 235/65/R17 104H PIRELLI SCORPION ZERO.¦ Declined Alignment, 4 Wheel.¦ Declined BACK SEAT HANDLE AND COVER.¦ Declined Air Cleaner Insert - _RE_PLA_CE_.¦ Declined Cabin Air Filter - _RE_PLA_CE_ | Air Filter Service¦Body Repair¦Cabin Air Filter Service¦New Tire(s)¦Wheel Alignment Service
88245 | ¦ Declined Wiper Blades, Front - _RE_PLA_CE_ | Wiper Blade Service
88246 | ¦ Declined Wiper Blades, Front - _RE_PLA_CE_ | Wiper Blade Service
88247 | ¦ Declined BRAKE FLUID SERVICE.¦ Declined _PER_FORM_ COOLANT SERVICE.¦ Declined Pads - Rear - _RE_PLA_CE_.¦ Declined Cabin Air Filter - _RE_PLA_CE_.¦ Declined Spark Plugs - _RE_PLA_CE_.¦ Declined Rotors - Front - _RE_PLA_CE_.¦ Declined Air Cleaner Insert - _RE_PLA_CE_ | Air Filter Service¦Brake Service¦Cabin Air Filter Service¦Cooling System Service¦Spark Plugs
88247 | ¦ Declined BRAKE FLUID SERVICE.¦ Declined _PER_FORM_ COOLANT SERVICE.¦ Declined Pads - Rear - _RE_PLA_CE_.¦ Declined Cabin Air Filter - _RE_PLA_CE_.¦ Declined Spark Plugs - _RE_PLA_CE_.¦ Declined Rotors - Front - _RE_PLA_CE_.¦ Declined Air Cleaner Insert - _RE_PLA_CE_ | Air Filter Service¦Brake Service¦Cabin Air Filter Service¦Cooling System Service¦Spark Plugs
88247 | ¦ Declined BRAKE FLUID SERVICE.¦ Declined _PER_FORM_ COOLANT SERVICE.¦ Declined Pads - Rear - _RE_PLA_CE_.¦ Declined Cabin Air Filter - _RE_PLA_CE_.¦ Declined Spark Plugs - _RE_PLA_CE_.¦ Declined Rotors - Front - _RE_PLA_CE_.¦ Declined Air Cleaner Insert - _RE_PLA_CE_ | Air Filter Service¦Brake Service¦Cabin Air Filter Service¦Cooling System Service¦Spark Plugs
88247 | ¦ Declined BRAKE FLUID SERVICE.¦ Declined _PER_FORM_ COOLANT SERVICE.¦ Declined Pads - Rear - _RE_PLA_CE_.¦ Declined Cabin Air Filter - _RE_PLA_CE_.¦ Declined Spark Plugs - _RE_PLA_CE_.¦ Declined Rotors - Front - _RE_PLA_CE_.¦ Declined Air Cleaner Insert - _RE_PLA_CE_ | Air Filter Service¦Brake Service¦Cabin Air Filter Service¦Cooling System Service¦Spark Plugs
88247 | ¦ Declined BRAKE FLUID SERVICE.¦ Declined _PER_FORM_ COOLANT SERVICE.¦ Declined Pads - Rear - _RE_PLA_CE_.¦ Declined Cabin Air Filter - _RE_PLA_CE_.¦ Declined Spark Plugs - _RE_PLA_CE_.¦ Declined Rotors - Front - _RE_PLA_CE_.¦ Declined Air Cleaner Insert - _RE_PLA_CE_ | Air Filter Service¦Brake Service¦Cabin Air Filter Service¦Cooling System Service¦Spark Plugs
88271 | ¦ Declined Air Cleaner Insert - _RE_PLA_CE_.¦ Declined Cabin Air Filter - _RE_PLA_CE_.¦ Declined Transmission Service, Automatic - Oil Change Only.¦ Declined _PER_FORM_ COOLANT SERVICE | Cooling System Service¦Transmission Service¦Air Filter Service¦Cabin Air Filter Service
88271 | ¦ Declined Air Cleaner Insert - _RE_PLA_CE_.¦ Declined Cabin Air Filter - _RE_PLA_CE_.¦ Declined Transmission Service, Automatic - Oil Change Only.¦ Declined _PER_FORM_ COOLANT SERVICE | Cooling System Service¦Transmission Service¦Air Filter Service¦Cabin Air Filter Service
88271 | ¦ Declined Air Cleaner Insert - _RE_PLA_CE_.¦ Declined Cabin Air Filter - _RE_PLA_CE_.¦ Declined Transmission Service, Automatic - Oil Change Only.¦ Declined _PER_FORM_ COOLANT SERVICE | Cooling System Service¦Transmission Service¦Air Filter Service¦Cabin Air Filter Service
88271 | ¦ Declined Air Cleaner Insert - _RE_PLA_CE_.¦ Declined Cabin Air Filter - _RE_PLA_CE_.¦ Declined Transmission Service, Automatic - Oil Change Only.¦ Declined _PER_FORM_ COOLANT SERVICE | Cooling System Service¦Transmission Service¦Air Filter Service¦Cabin Air Filter Service
88272 | ¦ Declined Alignment, 4 Wheel.¦ Declined _RE_PLA_CE_ 2 TIRES | New Tire(s)¦Wheel Alignment Service
88272 | ¦ Declined Alignment, 4 Wheel.¦ Declined _RE_PLA_CE_ 2 TIRES | New Tire(s)¦Wheel Alignment Service
88274 | ¦ Declined Cabin Air Filter - _RE_PLA_CE_.¦ Declined Transmission Service, Automatic - Oil Change Only.¦ Declined Spark Plugs - _RE_PLA_CE_.¦ Declined Air Cleaner Insert - _RE_PLA_CE_ | Cabin Air Filter Service¦Transmission Service¦Spark Plugs¦Air Filter Service
88274 | ¦ Declined Cabin Air Filter - _RE_PLA_CE_.¦ Declined Transmission Service, Automatic - Oil Change Only.¦ Declined Spark Plugs - _RE_PLA_CE_.¦ Declined Air Cleaner Insert - _RE_PLA_CE_ | Cabin Air Filter Service¦Transmission Service¦Spark Plugs¦Air Filter Service
88274 | ¦ Declined Cabin Air Filter - _RE_PLA_CE_.¦ Declined Transmission Service, Automatic - Oil Change Only.¦ Declined Spark Plugs - _RE_PLA_CE_.¦ Declined Air Cleaner Insert - _RE_PLA_CE_ | Cabin Air Filter Service¦Transmission Service¦Spark Plugs¦Air Filter Service
88274 | ¦ Declined Cabin Air Filter - _RE_PLA_CE_.¦ Declined Transmission Service, Automatic - Oil Change Only.¦ Declined Spark Plugs - _RE_PLA_CE_.¦ Declined Air Cleaner Insert - _RE_PLA_CE_ | Cabin Air Filter Service¦Transmission Service¦Spark Plugs¦Air Filter Service
88275 | ¦ Declined Spark Plugs - _RE_PLA_CE_.¦ Declined BRAKE FLUID SERVICE.¦ Declined Cabin Air Filter - _RE_PLA_CE_.¦ Declined Transmission Service, Automatic - Oil Change Only.¦ Declined Air Cleaner Insert - _RE_PLA_CE_.¦ Declined _PER_FORM_ COOLANT SERVICE.¦ Declined _PER_FORM_ POWER STEERING FLUID SERVICE | Air Filter Service¦Brake Service¦Cabin Air Filter Service¦Cooling System Service¦Spark Plugs¦Steering Service¦Transmission Service
88275 | ¦ Declined Spark Plugs - _RE_PLA_CE_.¦ Declined BRAKE FLUID SERVICE.¦ Declined Cabin Air Filter - _RE_PLA_CE_.¦ Declined Transmission Service, Automatic - Oil Change Only.¦ Declined Air Cleaner Insert - _RE_PLA_CE_.¦ Declined _PER_FORM_ COOLANT SERVICE.¦ Declined _PER_FORM_ POWER STEERING FLUID SERVICE | Air Filter Service¦Brake Service¦Cabin Air Filter Service¦Cooling System Service¦Spark Plugs¦Steering Service¦Transmission Service
88275 | ¦ Declined Spark Plugs - _RE_PLA_CE_.¦ Declined BRAKE FLUID SERVICE.¦ Declined Cabin Air Filter - _RE_PLA_CE_.¦ Declined Transmission Service, Automatic - Oil Change Only.¦ Declined Air Cleaner Insert - _RE_PLA_CE_.¦ Declined _PER_FORM_ COOLANT SERVICE.¦ Declined _PER_FORM_ POWER STEERING FLUID SERVICE | Air Filter Service¦Brake Service¦Cabin Air Filter Service¦Cooling System Service¦Spark Plugs¦Steering Service¦Transmission Service
88275 | ¦ Declined Spark Plugs - _RE_PLA_CE_.¦ Declined BRAKE FLUID SERVICE.¦ Declined Cabin Air Filter - _RE_PLA_CE_.¦ Declined Transmission Service, Automatic - Oil Change Only.¦ Declined Air Cleaner Insert - _RE_PLA_CE_.¦ Declined _PER_FORM_ COOLANT SERVICE.¦ Declined _PER_FORM_ POWER STEERING FLUID SERVICE | Air Filter Service¦Brake Service¦Cabin Air Filter Service¦Cooling System Service¦Spark Plugs¦Steering Service¦Transmission Service
88275 | ¦ Declined Spark Plugs - _RE_PLA_CE_.¦ Declined BRAKE FLUID SERVICE.¦ Declined Cabin Air Filter - _RE_PLA_CE_.¦ Declined Transmission Service, Automatic - Oil Change Only.¦ Declined Air Cleaner Insert - _RE_PLA_CE_.¦ Declined _PER_FORM_ COOLANT SERVICE.¦ Declined _PER_FORM_ POWER STEERING FLUID SERVICE | Air Filter Service¦Brake Service¦Cabin Air Filter Service¦Cooling System Service¦Spark Plugs¦Steering Service¦Transmission Service
88275 | ¦ Declined Spark Plugs - _RE_PLA_CE_.¦ Declined BRAKE FLUID SERVICE.¦ Declined Cabin Air Filter - _RE_PLA_CE_.¦ Declined Transmission Service, Automatic - Oil Change Only.¦ Declined Air Cleaner Insert - _RE_PLA_CE_.¦ Declined _PER_FORM_ COOLANT SERVICE.¦ Declined _PER_FORM_ POWER STEERING FLUID SERVICE | Air Filter Service¦Brake Service¦Cabin Air Filter Service¦Cooling System Service¦Spark Plugs¦Steering Service¦Transmission Service
88275 | ¦ Declined Spark Plugs - _RE_PLA_CE_.¦ Declined BRAKE FLUID SERVICE.¦ Declined Cabin Air Filter - _RE_PLA_CE_.¦ Declined Transmission Service, Automatic - Oil Change Only.¦ Declined Air Cleaner Insert - _RE_PLA_CE_.¦ Declined _PER_FORM_ COOLANT SERVICE.¦ Declined _PER_FORM_ POWER STEERING FLUID SERVICE | Air Filter Service¦Brake Service¦Cabin Air Filter Service¦Cooling System Service¦Spark Plugs¦Steering Service¦Transmission Service
88276 | ¦ Declined _PER_FORM_ COOLANT SERVICE.¦ Declined Wiper Blades, Front and rear _RE_PLA_CE_ | Cooling System Service¦Wiper Blade Service
88276 | ¦ Declined _PER_FORM_ COOLANT SERVICE.¦ Declined Wiper Blades, Front and rear _RE_PLA_CE_ | Cooling System Service¦Wiper Blade Service
88277 | ¦ Declined _RE_PLA_CE_ 2 Front TIRES 215/50/17 continental.¦ Declined Cabin Air Filter - Due.¦ Declined BRAKE FLUID SERVICE, dirty, due.¦ Declined Alignment, 4 Wheel, poor wear Left Front | Brake Service¦Cabin Air Filter Service¦New Tire(s)¦Wheel Alignment Service
88277 | ¦ Declined _RE_PLA_CE_ 2 Front TIRES 215/50/17 continental.¦ Declined Cabin Air Filter - Due.¦ Declined BRAKE FLUID SERVICE, dirty, due.¦ Declined Alignment, 4 Wheel, poor wear Left Front | Brake Service¦Cabin Air Filter Service¦New Tire(s)¦Wheel Alignment Service
88277 | ¦ Declined _RE_PLA_CE_ 2 Front TIRES 215/50/17 continental.¦ Declined Cabin Air Filter - Due.¦ Declined BRAKE FLUID SERVICE, dirty, due.¦ Declined Alignment, 4 Wheel, poor wear Left Front | Brake Service¦Cabin Air Filter Service¦New Tire(s)¦Wheel Alignment Service
88277 | ¦ Declined _RE_PLA_CE_ 2 Front TIRES 215/50/17 continental.¦ Declined Cabin Air Filter - Due.¦ Declined BRAKE FLUID SERVICE, dirty, due.¦ Declined Alignment, 4 Wheel, poor wear Left Front | Brake Service¦Cabin Air Filter Service¦New Tire(s)¦Wheel Alignment Service
88278 | ¦ Declined Air Cleaner Insert - _RE_PLA_CE_.¦ Declined Pads - Rear - _RE_PLA_CE_.¦ Declined Cabin Air Filter - _RE_PLA_CE_.¦ Declined BRAKE FLUID SERVICE | Air Filter Service¦Brake Service¦Cabin Air Filter Service
88278 | ¦ Declined Air Cleaner Insert - _RE_PLA_CE_.¦ Declined Pads - Rear - _RE_PLA_CE_.¦ Declined Cabin Air Filter - _RE_PLA_CE_.¦ Declined BRAKE FLUID SERVICE | Air Filter Service¦Brake Service¦Cabin Air Filter Service
88278 | ¦ Declined Air Cleaner Insert - _RE_PLA_CE_.¦ Declined Pads - Rear - _RE_PLA_CE_.¦ Declined Cabin Air Filter - _RE_PLA_CE_.¦ Declined BRAKE FLUID SERVICE | Air Filter Service¦Brake Service¦Cabin Air Filter Service
88279 | ¦ Declined Cabin Air Filter - _RE_PLA_CE_.¦ Declined Air Cleaner Insert - _RE_PLA_CE_.¦ Declined Spark Plugs - _RE_PLA_CE_ | Air Filter Service¦Cabin Air Filter Service¦Spark Plugs
88279 | ¦ Declined Cabin Air Filter - _RE_PLA_CE_.¦ Declined Air Cleaner Insert - _RE_PLA_CE_.¦ Declined Spark Plugs - _RE_PLA_CE_ | Air Filter Service¦Cabin Air Filter Service¦Spark Plugs
88279 | ¦ Declined Cabin Air Filter - _RE_PLA_CE_.¦ Declined Air Cleaner Insert - _RE_PLA_CE_.¦ Declined Spark Plugs - _RE_PLA_CE_ | Air Filter Service¦Cabin Air Filter Service¦Spark Plugs
88280 | ¦ Declined Spark Plugs - _RE_PLA_CE_ no history.¦ Declined Air Cleaner Insert - no history.¦ Declined BRAKE FLUID SERVICE no history.¦ Declined _PER_FORM_ POWER STEERING FLUID SERVICE.¦ Declined Cabin Air Filter - _RE_PLA_CE_ | Air Filter Service¦Brake Service¦Cabin Air Filter Service¦Spark Plugs¦Steering Service
88280 | ¦ Declined Spark Plugs - _RE_PLA_CE_ no history.¦ Declined Air Cleaner Insert - no history.¦ Declined BRAKE FLUID SERVICE no history.¦ Declined _PER_FORM_ POWER STEERING FLUID SERVICE.¦ Declined Cabin Air Filter - _RE_PLA_CE_ | Air Filter Service¦Brake Service¦Cabin Air Filter Service¦Spark Plugs¦Steering Service
88280 | ¦ Declined Spark Plugs - _RE_PLA_CE_ no history.¦ Declined Air Cleaner Insert - no history.¦ Declined BRAKE FLUID SERVICE no history.¦ Declined _PER_FORM_ POWER STEERING FLUID SERVICE.¦ Declined Cabin Air Filter - _RE_PLA_CE_ | Air Filter Service¦Brake Service¦Cabin Air Filter Service¦Spark Plugs¦Steering Service
88280 | ¦ Declined Spark Plugs - _RE_PLA_CE_ no history.¦ Declined Air Cleaner Insert - no history.¦ Declined BRAKE FLUID SERVICE no history.¦ Declined _PER_FORM_ POWER STEERING FLUID SERVICE.¦ Declined Cabin Air Filter - _RE_PLA_CE_ | Air Filter Service¦Brake Service¦Cabin Air Filter Service¦Spark Plugs¦Steering Service
88280 | ¦ Declined Spark Plugs - _RE_PLA_CE_ no history.¦ Declined Air Cleaner Insert - no history.¦ Declined BRAKE FLUID SERVICE no history.¦ Declined _PER_FORM_ POWER STEERING FLUID SERVICE.¦ Declined Cabin Air Filter - _RE_PLA_CE_ | Air Filter Service¦Brake Service¦Cabin Air Filter Service¦Spark Plugs¦Steering Service
88281 | ¦ Declined Spark Plugs - _RE_PLA_CE_.¦ Declined Cabin Air Filter - _RE_PLA_CE_.¦ Declined Air Cleaner Insert - _RE_PLA_CE_.¦ Declined BRAKE FLUID SERVICE | Air Filter Service¦Brake Service¦Cabin Air Filter Service¦Spark Plugs
88281 | ¦ Declined Spark Plugs - _RE_PLA_CE_.¦ Declined Cabin Air Filter - _RE_PLA_CE_.¦ Declined Air Cleaner Insert - _RE_PLA_CE_.¦ Declined BRAKE FLUID SERVICE | Air Filter Service¦Brake Service¦Cabin Air Filter Service¦Spark Plugs
88281 | ¦ Declined Spark Plugs - _RE_PLA_CE_.¦ Declined Cabin Air Filter - _RE_PLA_CE_.¦ Declined Air Cleaner Insert - _RE_PLA_CE_.¦ Declined BRAKE FLUID SERVICE | Air Filter Service¦Brake Service¦Cabin Air Filter Service¦Spark Plugs
88281 | ¦ Declined Spark Plugs - _RE_PLA_CE_.¦ Declined Cabin Air Filter - _RE_PLA_CE_.¦ Declined Air Cleaner Insert - _RE_PLA_CE_.¦ Declined BRAKE FLUID SERVICE | Air Filter Service¦Brake Service¦Cabin Air Filter Service¦Spark Plugs
88282 | ¦ Declined Engine Mounts - _RE_PLA_CE_ | Engine Service
88283 | ¦ Declined _PER_FORM_ POWER STEERING FLUID SERVICE Dirty.¦ Declined Catalytic Converter bank 1 with O2 sensor - _RE_PLA_CE_.¦ Declined Power Seat Switch panel - _RE_PLA_CE_ | Exhaust System Service¦Steering Service
88283 | ¦ Declined _PER_FORM_ POWER STEERING FLUID SERVICE Dirty.¦ Declined Catalytic Converter bank 1 with O2 sensor - _RE_PLA_CE_.¦ Declined Power Seat Switch panel - _RE_PLA_CE_ | Exhaust System Service¦Steering Service
88284 | ¦ Declined State Inspection.¦ Declined Transmission Service, Automatic - Oil Change Only | Transmission Service
88285 | ¦ Declined State Inspection.¦ Declined Engine Mounts - _RE_PLA_CE_.¦ Declined _PER_FORM_ COOLANT SERVICE.¦ Declined Cabin Air Filter - _RE_PLA_CE_.¦ Declined BRAKE FLUID SERVICE.¦ Declined Air Cleaner Insert - _RE_PLA_CE_ | Air Filter Service¦Brake Service¦Cabin Air Filter Service¦Cooling System Service¦Engine Service
88285 | ¦ Declined State Inspection.¦ Declined Engine Mounts - _RE_PLA_CE_.¦ Declined _PER_FORM_ COOLANT SERVICE.¦ Declined Cabin Air Filter - _RE_PLA_CE_.¦ Declined BRAKE FLUID SERVICE.¦ Declined Air Cleaner Insert - _RE_PLA_CE_ | Air Filter Service¦Brake Service¦Cabin Air Filter Service¦Cooling System Service¦Engine Service
88285 | ¦ Declined State Inspection.¦ Declined Engine Mounts - _RE_PLA_CE_.¦ Declined _PER_FORM_ COOLANT SERVICE.¦ Declined Cabin Air Filter - _RE_PLA_CE_.¦ Declined BRAKE FLUID SERVICE.¦ Declined Air Cleaner Insert - _RE_PLA_CE_ | Air Filter Service¦Brake Service¦Cabin Air Filter Service¦Cooling System Service¦Engine Service
88285 | ¦ Declined State Inspection.¦ Declined Engine Mounts - _RE_PLA_CE_.¦ Declined _PER_FORM_ COOLANT SERVICE.¦ Declined Cabin Air Filter - _RE_PLA_CE_.¦ Declined BRAKE FLUID SERVICE.¦ Declined Air Cleaner Insert - _RE_PLA_CE_ | Air Filter Service¦Brake Service¦Cabin Air Filter Service¦Cooling System Service¦Engine Service
88285 | ¦ Declined State Inspection.¦ Declined Engine Mounts - _RE_PLA_CE_.¦ Declined _PER_FORM_ COOLANT SERVICE.¦ Declined Cabin Air Filter - _RE_PLA_CE_.¦ Declined BRAKE FLUID SERVICE.¦ Declined Air Cleaner Insert - _RE_PLA_CE_ | Air Filter Service¦Brake Service¦Cabin Air Filter Service¦Cooling System Service¦Engine Service
88286 | ¦ Declined Cabin Air Filter - _RE_PLA_CE_.¦ Declined _PER_FORM_ POWER STEERING FLUID SERVICE.¦ Declined Shocks, Front - _RE_PLA_CE_ | Cabin Air Filter Service¦Steering Service¦Suspension Service
88286 | ¦ Declined Cabin Air Filter - _RE_PLA_CE_.¦ Declined _PER_FORM_ POWER STEERING FLUID SERVICE.¦ Declined Shocks, Front - _RE_PLA_CE_ | Cabin Air Filter Service¦Steering Service¦Suspension Service
88286 | ¦ Declined Cabin Air Filter - _RE_PLA_CE_.¦ Declined _PER_FORM_ POWER STEERING FLUID SERVICE.¦ Declined Shocks, Front - _RE_PLA_CE_ | Cabin Air Filter Service¦Steering Service¦Suspension Service
88302 | ¦ Declined _PER_FORM_ COOLANT SERVICE.¦ Declined Wiper Blades, Front - _RE_PLA_CE_.¦ Declined Cabin Air Filter - _RE_PLA_CE_ | Cooling System Service¦Wiper Blade Service¦Cabin Air Filter Service
88302 | ¦ Declined _PER_FORM_ COOLANT SERVICE.¦ Declined Wiper Blades, Front - _RE_PLA_CE_.¦ Declined Cabin Air Filter - _RE_PLA_CE_ | Cooling System Service¦Wiper Blade Service¦Cabin Air Filter Service
88302 | ¦ Declined _PER_FORM_ COOLANT SERVICE.¦ Declined Wiper Blades, Front - _RE_PLA_CE_.¦ Declined Cabin Air Filter - _RE_PLA_CE_ | Cooling System Service¦Wiper Blade Service¦Cabin Air Filter Service
88303 | ¦ Declined Engine Mounts - _RE_PLA_CE_.¦ Declined _RE_PLA_CE_ 4 TIRES.¦ Declined _PER_FORM_ POWER STEERING FLUID SERVICE.¦ Declined Wiper Blades, Front - _RE_PLA_CE_.¦ Declined Alignment, 4 Wheel | Engine Service¦New Tire(s)¦Steering Service¦Wheel Alignment Service¦Wiper Blade Service
88303 | ¦ Declined Engine Mounts - _RE_PLA_CE_.¦ Declined _RE_PLA_CE_ 4 TIRES.¦ Declined _PER_FORM_ POWER STEERING FLUID SERVICE.¦ Declined Wiper Blades, Front - _RE_PLA_CE_.¦ Declined Alignment, 4 Wheel | Engine Service¦New Tire(s)¦Steering Service¦Wheel Alignment Service¦Wiper Blade Service
88303 | ¦ Declined Engine Mounts - _RE_PLA_CE_.¦ Declined _RE_PLA_CE_ 4 TIRES.¦ Declined _PER_FORM_ POWER STEERING FLUID SERVICE.¦ Declined Wiper Blades, Front - _RE_PLA_CE_.¦ Declined Alignment, 4 Wheel | Engine Service¦New Tire(s)¦Steering Service¦Wheel Alignment Service¦Wiper Blade Service
88303 | ¦ Declined Engine Mounts - _RE_PLA_CE_.¦ Declined _RE_PLA_CE_ 4 TIRES.¦ Declined _PER_FORM_ POWER STEERING FLUID SERVICE.¦ Declined Wiper Blades, Front - _RE_PLA_CE_.¦ Declined Alignment, 4 Wheel | Engine Service¦New Tire(s)¦Steering Service¦Wheel Alignment Service¦Wiper Blade Service
88303 | ¦ Declined Engine Mounts - _RE_PLA_CE_.¦ Declined _RE_PLA_CE_ 4 TIRES.¦ Declined _PER_FORM_ POWER STEERING FLUID SERVICE.¦ Declined Wiper Blades, Front - _RE_PLA_CE_.¦ Declined Alignment, 4 Wheel | Engine Service¦New Tire(s)¦Steering Service¦Wheel Alignment Service¦Wiper Blade Service
88304 | ¦ Declined Wiper Blade, Rear - _RE_PLA_CE_.¦ Declined Control Arm Bushing - _RE_PLA_CE_.¦ Declined _RE_PLA_CE_ BELT MENU PRICED.¦ Declined BRAKE FLUID SERVICE.¦ Declined _PER_FORM_ COOLANT SERVICE.¦ Declined Spark Plugs - _RE_PLA_CE_.¦ Declined Cabin Air Filter - _RE_PLA_CE_ | Cabin Air Filter Service¦Cooling System Service¦Spark Plugs¦Steering Service¦Wiper Blade Service¦Belt Service¦Brake Service
88304 | ¦ Declined Wiper Blade, Rear - _RE_PLA_CE_.¦ Declined Control Arm Bushing - _RE_PLA_CE_.¦ Declined _RE_PLA_CE_ BELT MENU PRICED.¦ Declined BRAKE FLUID SERVICE.¦ Declined _PER_FORM_ COOLANT SERVICE.¦ Declined Spark Plugs - _RE_PLA_CE_.¦ Declined Cabin Air Filter - _RE_PLA_CE_ | Cabin Air Filter Service¦Cooling System Service¦Spark Plugs¦Steering Service¦Wiper Blade Service¦Belt Service¦Brake Service
88304 | ¦ Declined Wiper Blade, Rear - _RE_PLA_CE_.¦ Declined Control Arm Bushing - _RE_PLA_CE_.¦ Declined _RE_PLA_CE_ BELT MENU PRICED.¦ Declined BRAKE FLUID SERVICE.¦ Declined _PER_FORM_ COOLANT SERVICE.¦ Declined Spark Plugs - _RE_PLA_CE_.¦ Declined Cabin Air Filter - _RE_PLA_CE_ | Cabin Air Filter Service¦Cooling System Service¦Spark Plugs¦Steering Service¦Wiper Blade Service¦Belt Service¦Brake Service
88304 | ¦ Declined Wiper Blade, Rear - _RE_PLA_CE_.¦ Declined Control Arm Bushing - _RE_PLA_CE_.¦ Declined _RE_PLA_CE_ BELT MENU PRICED.¦ Declined BRAKE FLUID SERVICE.¦ Declined _PER_FORM_ COOLANT SERVICE.¦ Declined Spark Plugs - _RE_PLA_CE_.¦ Declined Cabin Air Filter - _RE_PLA_CE_ | Cabin Air Filter Service¦Cooling System Service¦Spark Plugs¦Steering Service¦Wiper Blade Service¦Belt Service¦Brake Service
88304 | ¦ Declined Wiper Blade, Rear - _RE_PLA_CE_.¦ Declined Control Arm Bushing - _RE_PLA_CE_.¦ Declined _RE_PLA_CE_ BELT MENU PRICED.¦ Declined BRAKE FLUID SERVICE.¦ Declined _PER_FORM_ COOLANT SERVICE.¦ Declined Spark Plugs - _RE_PLA_CE_.¦ Declined Cabin Air Filter - _RE_PLA_CE_ | Cabin Air Filter Service¦Cooling System Service¦Spark Plugs¦Steering Service¦Wiper Blade Service¦Belt Service¦Brake Service
88304 | ¦ Declined Wiper Blade, Rear - _RE_PLA_CE_.¦ Declined Control Arm Bushing - _RE_PLA_CE_.¦ Declined _RE_PLA_CE_ BELT MENU PRICED.¦ Declined BRAKE FLUID SERVICE.¦ Declined _PER_FORM_ COOLANT SERVICE.¦ Declined Spark Plugs - _RE_PLA_CE_.¦ Declined Cabin Air Filter - _RE_PLA_CE_ | Cabin Air Filter Service¦Cooling System Service¦Spark Plugs¦Steering Service¦Wiper Blade Service¦Belt Service¦Brake Service
88304 | ¦ Declined Wiper Blade, Rear - _RE_PLA_CE_.¦ Declined Control Arm Bushing - _RE_PLA_CE_.¦ Declined _RE_PLA_CE_ BELT MENU PRICED.¦ Declined BRAKE FLUID SERVICE.¦ Declined _PER_FORM_ COOLANT SERVICE.¦ Declined Spark Plugs - _RE_PLA_CE_.¦ Declined Cabin Air Filter - _RE_PLA_CE_ | Cabin Air Filter Service¦Cooling System Service¦Spark Plugs¦Steering Service¦Wiper Blade Service¦Belt Service¦Brake Service
88305 | ¦ Declined Transmission Service, Automatic - Oil Change Only | Transmission Service
88306 | ¦ Declined _PER_FORM_ COOLANT SERVICE.¦ Declined _PER_FORM_ POWER STEERING FLUID SERVICE.¦ Declined Wiper Blade, Rear - _RE_PLA_CE_.¦ Declined BRAKE FLUID SERVICE.¦ Declined Air Cleaner Insert - _RE_PLA_CE_.¦ Declined Cabin Air Filter - _RE_PLA_CE_.¦ Declined Spark Plugs - _RE_PLA_CE_ | Air Filter Service¦Brake Service¦Cabin Air Filter Service¦Cooling System Service¦Spark Plugs¦Steering Service¦Wiper Blade Service
88306 | ¦ Declined _PER_FORM_ COOLANT SERVICE.¦ Declined _PER_FORM_ POWER STEERING FLUID SERVICE.¦ Declined Wiper Blade, Rear - _RE_PLA_CE_.¦ Declined BRAKE FLUID SERVICE.¦ Declined Air Cleaner Insert - _RE_PLA_CE_.¦ Declined Cabin Air Filter - _RE_PLA_CE_.¦ Declined Spark Plugs - _RE_PLA_CE_ | Air Filter Service¦Brake Service¦Cabin Air Filter Service¦Cooling System Service¦Spark Plugs¦Steering Service¦Wiper Blade Service
88306 | ¦ Declined _PER_FORM_ COOLANT SERVICE.¦ Declined _PER_FORM_ POWER STEERING FLUID SERVICE.¦ Declined Wiper Blade, Rear - _RE_PLA_CE_.¦ Declined BRAKE FLUID SERVICE.¦ Declined Air Cleaner Insert - _RE_PLA_CE_.¦ Declined Cabin Air Filter - _RE_PLA_CE_.¦ Declined Spark Plugs - _RE_PLA_CE_ | Air Filter Service¦Brake Service¦Cabin Air Filter Service¦Cooling System Service¦Spark Plugs¦Steering Service¦Wiper Blade Service
88306 | ¦ Declined _PER_FORM_ COOLANT SERVICE.¦ Declined _PER_FORM_ POWER STEERING FLUID SERVICE.¦ Declined Wiper Blade, Rear - _RE_PLA_CE_.¦ Declined BRAKE FLUID SERVICE.¦ Declined Air Cleaner Insert - _RE_PLA_CE_.¦ Declined Cabin Air Filter - _RE_PLA_CE_.¦ Declined Spark Plugs - _RE_PLA_CE_ | Air Filter Service¦Brake Service¦Cabin Air Filter Service¦Cooling System Service¦Spark Plugs¦Steering Service¦Wiper Blade Service
88306 | ¦ Declined _PER_FORM_ COOLANT SERVICE.¦ Declined _PER_FORM_ POWER STEERING FLUID SERVICE.¦ Declined Wiper Blade, Rear - _RE_PLA_CE_.¦ Declined BRAKE FLUID SERVICE.¦ Declined Air Cleaner Insert - _RE_PLA_CE_.¦ Declined Cabin Air Filter - _RE_PLA_CE_.¦ Declined Spark Plugs - _RE_PLA_CE_ | Air Filter Service¦Brake Service¦Cabin Air Filter Service¦Cooling System Service¦Spark Plugs¦Steering Service¦Wiper Blade Service
88306 | ¦ Declined _PER_FORM_ COOLANT SERVICE.¦ Declined _PER_FORM_ POWER STEERING FLUID SERVICE.¦ Declined Wiper Blade, Rear - _RE_PLA_CE_.¦ Declined BRAKE FLUID SERVICE.¦ Declined Air Cleaner Insert - _RE_PLA_CE_.¦ Declined Cabin Air Filter - _RE_PLA_CE_.¦ Declined Spark Plugs - _RE_PLA_CE_ | Air Filter Service¦Brake Service¦Cabin Air Filter Service¦Cooling System Service¦Spark Plugs¦Steering Service¦Wiper Blade Service
88306 | ¦ Declined _PER_FORM_ COOLANT SERVICE.¦ Declined _PER_FORM_ POWER STEERING FLUID SERVICE.¦ Declined Wiper Blade, Rear - _RE_PLA_CE_.¦ Declined BRAKE FLUID SERVICE.¦ Declined Air Cleaner Insert - _RE_PLA_CE_.¦ Declined Cabin Air Filter - _RE_PLA_CE_.¦ Declined Spark Plugs - _RE_PLA_CE_ | Air Filter Service¦Brake Service¦Cabin Air Filter Service¦Cooling System Service¦Spark Plugs¦Steering Service¦Wiper Blade Service
88307 | ¦ Declined Alignment, 4 Wheel.¦ Declined BRAKE FLUID SERVICE.¦ Declined RIGHT FRONT AXLE SHAFT - _RE_PLA_CE_.¦ Declined Wiper Blades, Front - _RE_PLA_CE_.¦ Declined FRONT Ball Joint/Control Arm - BOTH _RE_PLA_CE_.¦ Declined _RE_PLA_CE_ 2 TIRES.¦ Declined RIGHT Engine Mount & UPPER TORQUE ROD - _RE_PLA_CE_.¦ Declined Blower Motor & Resistor - _RE_PLA_CE_.¦ Declined BOTH Catalytic Converter - _RE_PLA_CE_.¦ Declined Belt, TENSIONER, IDLER - Serpentine - _RE_PLA_CE_.¦ Declined BOTH Shocks, Rear - _RE_PLA_CE_ | Wheel Alignment Service¦Brake Service¦Steering Service¦Drive Train Service¦Wiper Blade Service¦New Tire(s)¦Engine Service¦Exhaust System Service¦Belt Service
88307 | ¦ Declined Alignment, 4 Wheel.¦ Declined BRAKE FLUID SERVICE.¦ Declined RIGHT FRONT AXLE SHAFT - _RE_PLA_CE_.¦ Declined Wiper Blades, Front - _RE_PLA_CE_.¦ Declined FRONT Ball Joint/Control Arm - BOTH _RE_PLA_CE_.¦ Declined _RE_PLA_CE_ 2 TIRES.¦ Declined RIGHT Engine Mount & UPPER TORQUE ROD - _RE_PLA_CE_.¦ Declined Blower Motor & Resistor - _RE_PLA_CE_.¦ Declined BOTH Catalytic Converter - _RE_PLA_CE_.¦ Declined Belt, TENSIONER, IDLER - Serpentine - _RE_PLA_CE_.¦ Declined BOTH Shocks, Rear - _RE_PLA_CE_ | Wheel Alignment Service¦Brake Service¦Steering Service¦Drive Train Service¦Wiper Blade Service¦New Tire(s)¦Engine Service¦Exhaust System Service¦Belt Service
88307 | ¦ Declined Alignment, 4 Wheel.¦ Declined BRAKE FLUID SERVICE.¦ Declined RIGHT FRONT AXLE SHAFT - _RE_PLA_CE_.¦ Declined Wiper Blades, Front - _RE_PLA_CE_.¦ Declined FRONT Ball Joint/Control Arm - BOTH _RE_PLA_CE_.¦ Declined _RE_PLA_CE_ 2 TIRES.¦ Declined RIGHT Engine Mount & UPPER TORQUE ROD - _RE_PLA_CE_.¦ Declined Blower Motor & Resistor - _RE_PLA_CE_.¦ Declined BOTH Catalytic Converter - _RE_PLA_CE_.¦ Declined Belt, TENSIONER, IDLER - Serpentine - _RE_PLA_CE_.¦ Declined BOTH Shocks, Rear - _RE_PLA_CE_ | Wheel Alignment Service¦Brake Service¦Steering Service¦Drive Train Service¦Wiper Blade Service¦New Tire(s)¦Engine Service¦Exhaust System Service¦Belt Service
88307 | ¦ Declined Alignment, 4 Wheel.¦ Declined BRAKE FLUID SERVICE.¦ Declined RIGHT FRONT AXLE SHAFT - _RE_PLA_CE_.¦ Declined Wiper Blades, Front - _RE_PLA_CE_.¦ Declined FRONT Ball Joint/Control Arm - BOTH _RE_PLA_CE_.¦ Declined _RE_PLA_CE_ 2 TIRES.¦ Declined RIGHT Engine Mount & UPPER TORQUE ROD - _RE_PLA_CE_.¦ Declined Blower Motor & Resistor - _RE_PLA_CE_.¦ Declined BOTH Catalytic Converter - _RE_PLA_CE_.¦ Declined Belt, TENSIONER, IDLER - Serpentine - _RE_PLA_CE_.¦ Declined BOTH Shocks, Rear - _RE_PLA_CE_ | Wheel Alignment Service¦Brake Service¦Steering Service¦Drive Train Service¦Wiper Blade Service¦New Tire(s)¦Engine Service¦Exhaust System Service¦Belt Service
88307 | ¦ Declined Alignment, 4 Wheel.¦ Declined BRAKE FLUID SERVICE.¦ Declined RIGHT FRONT AXLE SHAFT - _RE_PLA_CE_.¦ Declined Wiper Blades, Front - _RE_PLA_CE_.¦ Declined FRONT Ball Joint/Control Arm - BOTH _RE_PLA_CE_.¦ Declined _RE_PLA_CE_ 2 TIRES.¦ Declined RIGHT Engine Mount & UPPER TORQUE ROD - _RE_PLA_CE_.¦ Declined Blower Motor & Resistor - _RE_PLA_CE_.¦ Declined BOTH Catalytic Converter - _RE_PLA_CE_.¦ Declined Belt, TENSIONER, IDLER - Serpentine - _RE_PLA_CE_.¦ Declined BOTH Shocks, Rear - _RE_PLA_CE_ | Wheel Alignment Service¦Brake Service¦Steering Service¦Drive Train Service¦Wiper Blade Service¦New Tire(s)¦Engine Service¦Exhaust System Service¦Belt Service
88307 | ¦ Declined Alignment, 4 Wheel.¦ Declined BRAKE FLUID SERVICE.¦ Declined RIGHT FRONT AXLE SHAFT - _RE_PLA_CE_.¦ Declined Wiper Blades, Front - _RE_PLA_CE_.¦ Declined FRONT Ball Joint/Control Arm - BOTH _RE_PLA_CE_.¦ Declined _RE_PLA_CE_ 2 TIRES.¦ Declined RIGHT Engine Mount & UPPER TORQUE ROD - _RE_PLA_CE_.¦ Declined Blower Motor & Resistor - _RE_PLA_CE_.¦ Declined BOTH Catalytic Converter - _RE_PLA_CE_.¦ Declined Belt, TENSIONER, IDLER - Serpentine - _RE_PLA_CE_.¦ Declined BOTH Shocks, Rear - _RE_PLA_CE_ | Wheel Alignment Service¦Brake Service¦Steering Service¦Drive Train Service¦Wiper Blade Service¦New Tire(s)¦Engine Service¦Exhaust System Service¦Belt Service
88307 | ¦ Declined Alignment, 4 Wheel.¦ Declined BRAKE FLUID SERVICE.¦ Declined RIGHT FRONT AXLE SHAFT - _RE_PLA_CE_.¦ Declined Wiper Blades, Front - _RE_PLA_CE_.¦ Declined FRONT Ball Joint/Control Arm - BOTH _RE_PLA_CE_.¦ Declined _RE_PLA_CE_ 2 TIRES.¦ Declined RIGHT Engine Mount & UPPER TORQUE ROD - _RE_PLA_CE_.¦ Declined Blower Motor & Resistor - _RE_PLA_CE_.¦ Declined BOTH Catalytic Converter - _RE_PLA_CE_.¦ Declined Belt, TENSIONER, IDLER - Serpentine - _RE_PLA_CE_.¦ Declined BOTH Shocks, Rear - _RE_PLA_CE_ | Wheel Alignment Service¦Brake Service¦Steering Service¦Drive Train Service¦Wiper Blade Service¦New Tire(s)¦Engine Service¦Exhaust System Service¦Belt Service
88307 | ¦ Declined Alignment, 4 Wheel.¦ Declined BRAKE FLUID SERVICE.¦ Declined RIGHT FRONT AXLE SHAFT - _RE_PLA_CE_.¦ Declined Wiper Blades, Front - _RE_PLA_CE_.¦ Declined FRONT Ball Joint/Control Arm - BOTH _RE_PLA_CE_.¦ Declined _RE_PLA_CE_ 2 TIRES.¦ Declined RIGHT Engine Mount & UPPER TORQUE ROD - _RE_PLA_CE_.¦ Declined Blower Motor & Resistor - _RE_PLA_CE_.¦ Declined BOTH Catalytic Converter - _RE_PLA_CE_.¦ Declined Belt, TENSIONER, IDLER - Serpentine - _RE_PLA_CE_.¦ Declined BOTH Shocks, Rear - _RE_PLA_CE_ | Wheel Alignment Service¦Brake Service¦Steering Service¦Drive Train Service¦Wiper Blade Service¦New Tire(s)¦Engine Service¦Exhaust System Service¦Belt Service
88307 | ¦ Declined Alignment, 4 Wheel.¦ Declined BRAKE FLUID SERVICE.¦ Declined RIGHT FRONT AXLE SHAFT - _RE_PLA_CE_.¦ Declined Wiper Blades, Front - _RE_PLA_CE_.¦ Declined FRONT Ball Joint/Control Arm - BOTH _RE_PLA_CE_.¦ Declined _RE_PLA_CE_ 2 TIRES.¦ Declined RIGHT Engine Mount & UPPER TORQUE ROD - _RE_PLA_CE_.¦ Declined Blower Motor & Resistor - _RE_PLA_CE_.¦ Declined BOTH Catalytic Converter - _RE_PLA_CE_.¦ Declined Belt, TENSIONER, IDLER - Serpentine - _RE_PLA_CE_.¦ Declined BOTH Shocks, Rear - _RE_PLA_CE_ | Wheel Alignment Service¦Brake Service¦Steering Service¦Drive Train Service¦Wiper Blade Service¦New Tire(s)¦Engine Service¦Exhaust System Service¦Belt Service
88308 | ¦ Declined Air Cleaner Insert - _RE_PLA_CE_.¦ Declined Stabilizer Links, Rear - _RE_PLA_CE_.¦ Declined Transmission Service, Automatic - Oil Change Only.¦ Declined Stabilizer Links, Front - _RE_PLA_CE_.¦ Declined Spark Plugs - _RE_PLA_CE_.¦ Declined Belt - Serpentine - _RE_PLA_CE_.¦ Declined Cabin Air Filter - _RE_PLA_CE_.¦ Declined BRAKE FLUID SERVICE | Air Filter Service¦Transmission Service¦Steering Service¦Spark Plugs¦Belt Service¦Cabin Air Filter Service¦Brake Service
88308 | ¦ Declined Air Cleaner Insert - _RE_PLA_CE_.¦ Declined Stabilizer Links, Rear - _RE_PLA_CE_.¦ Declined Transmission Service, Automatic - Oil Change Only.¦ Declined Stabilizer Links, Front - _RE_PLA_CE_.¦ Declined Spark Plugs - _RE_PLA_CE_.¦ Declined Belt - Serpentine - _RE_PLA_CE_.¦ Declined Cabin Air Filter - _RE_PLA_CE_.¦ Declined BRAKE FLUID SERVICE | Air Filter Service¦Transmission Service¦Steering Service¦Spark Plugs¦Belt Service¦Cabin Air Filter Service¦Brake Service
88308 | ¦ Declined Air Cleaner Insert - _RE_PLA_CE_.¦ Declined Stabilizer Links, Rear - _RE_PLA_CE_.¦ Declined Transmission Service, Automatic - Oil Change Only.¦ Declined Stabilizer Links, Front - _RE_PLA_CE_.¦ Declined Spark Plugs - _RE_PLA_CE_.¦ Declined Belt - Serpentine - _RE_PLA_CE_.¦ Declined Cabin Air Filter - _RE_PLA_CE_.¦ Declined BRAKE FLUID SERVICE | Air Filter Service¦Transmission Service¦Steering Service¦Spark Plugs¦Belt Service¦Cabin Air Filter Service¦Brake Service
88308 | ¦ Declined Air Cleaner Insert - _RE_PLA_CE_.¦ Declined Stabilizer Links, Rear - _RE_PLA_CE_.¦ Declined Transmission Service, Automatic - Oil Change Only.¦ Declined Stabilizer Links, Front - _RE_PLA_CE_.¦ Declined Spark Plugs - _RE_PLA_CE_.¦ Declined Belt - Serpentine - _RE_PLA_CE_.¦ Declined Cabin Air Filter - _RE_PLA_CE_.¦ Declined BRAKE FLUID SERVICE | Air Filter Service¦Transmission Service¦Steering Service¦Spark Plugs¦Belt Service¦Cabin Air Filter Service¦Brake Service
88308 | ¦ Declined Air Cleaner Insert - _RE_PLA_CE_.¦ Declined Stabilizer Links, Rear - _RE_PLA_CE_.¦ Declined Transmission Service, Automatic - Oil Change Only.¦ Declined Stabilizer Links, Front - _RE_PLA_CE_.¦ Declined Spark Plugs - _RE_PLA_CE_.¦ Declined Belt - Serpentine - _RE_PLA_CE_.¦ Declined Cabin Air Filter - _RE_PLA_CE_.¦ Declined BRAKE FLUID SERVICE | Air Filter Service¦Transmission Service¦Steering Service¦Spark Plugs¦Belt Service¦Cabin Air Filter Service¦Brake Service
88308 | ¦ Declined Air Cleaner Insert - _RE_PLA_CE_.¦ Declined Stabilizer Links, Rear - _RE_PLA_CE_.¦ Declined Transmission Service, Automatic - Oil Change Only.¦ Declined Stabilizer Links, Front - _RE_PLA_CE_.¦ Declined Spark Plugs - _RE_PLA_CE_.¦ Declined Belt - Serpentine - _RE_PLA_CE_.¦ Declined Cabin Air Filter - _RE_PLA_CE_.¦ Declined BRAKE FLUID SERVICE | Air Filter Service¦Transmission Service¦Steering Service¦Spark Plugs¦Belt Service¦Cabin Air Filter Service¦Brake Service
88308 | ¦ Declined Air Cleaner Insert - _RE_PLA_CE_.¦ Declined Stabilizer Links, Rear - _RE_PLA_CE_.¦ Declined Transmission Service, Automatic - Oil Change Only.¦ Declined Stabilizer Links, Front - _RE_PLA_CE_.¦ Declined Spark Plugs - _RE_PLA_CE_.¦ Declined Belt - Serpentine - _RE_PLA_CE_.¦ Declined Cabin Air Filter - _RE_PLA_CE_.¦ Declined BRAKE FLUID SERVICE | Air Filter Service¦Transmission Service¦Steering Service¦Spark Plugs¦Belt Service¦Cabin Air Filter Service¦Brake Service
88309 | ¦ Declined BRAKE FLUID SERVICE.¦ Declined Wiper Blades, Front and rear - _RE_PLA_CE_.¦ Declined Cabin Air Filter - _RE_PLA_CE_.¦ Declined Alignment, 4 Wheel.¦ Declined _RE_PLA_CE_ 2 TIRES | Brake Service¦Wiper Blade Service¦Cabin Air Filter Service¦Wheel Alignment Service¦New Tire(s)
88309 | ¦ Declined BRAKE FLUID SERVICE.¦ Declined Wiper Blades, Front and rear - _RE_PLA_CE_.¦ Declined Cabin Air Filter - _RE_PLA_CE_.¦ Declined Alignment, 4 Wheel.¦ Declined _RE_PLA_CE_ 2 TIRES | Brake Service¦Wiper Blade Service¦Cabin Air Filter Service¦Wheel Alignment Service¦New Tire(s)
88309 | ¦ Declined BRAKE FLUID SERVICE.¦ Declined Wiper Blades, Front and rear - _RE_PLA_CE_.¦ Declined Cabin Air Filter - _RE_PLA_CE_.¦ Declined Alignment, 4 Wheel.¦ Declined _RE_PLA_CE_ 2 TIRES | Brake Service¦Wiper Blade Service¦Cabin Air Filter Service¦Wheel Alignment Service¦New Tire(s)
88309 | ¦ Declined BRAKE FLUID SERVICE.¦ Declined Wiper Blades, Front and rear - _RE_PLA_CE_.¦ Declined Cabin Air Filter - _RE_PLA_CE_.¦ Declined Alignment, 4 Wheel.¦ Declined _RE_PLA_CE_ 2 TIRES | Brake Service¦Wiper Blade Service¦Cabin Air Filter Service¦Wheel Alignment Service¦New Tire(s)
88309 | ¦ Declined BRAKE FLUID SERVICE.¦ Declined Wiper Blades, Front and rear - _RE_PLA_CE_.¦ Declined Cabin Air Filter - _RE_PLA_CE_.¦ Declined Alignment, 4 Wheel.¦ Declined _RE_PLA_CE_ 2 TIRES | Brake Service¦Wiper Blade Service¦Cabin Air Filter Service¦Wheel Alignment Service¦New Tire(s)
88310 | ¦ Declined ROTATE AND BALANCE TIRES | Wheel Balance¦Tire Rotation
88310 | ¦ Declined ROTATE AND BALANCE TIRES | Wheel Balance¦Tire Rotation
88311 | ¦ Declined _PER_FORM_ COOLANT SERVICE.¦ Declined rt side eng mount collasped _RE_PLA_CE_.¦ Declined Cabin Air Filter - _RE_PLA_CE_.¦ Declined ROTATE AND BALANCE TIRES.¦ Declined BRAKE FLUID SERVICE.¦ Declined Spark Plugs - _RE_PLA_CE_.¦ Declined Pads - Rear - _RE_PLA_CE_.¦ Declined aux drive berlt and tenstioners _RE_PLA_CE_.¦ Declined _PER_FORM_ POWER STEERING FLUID SERVICE.¦ Declined Transmission Service, Automatic - Oil Change Only.¦ Declined Air Cleaner Insert - _RE_PLA_CE_ | Air Filter Service¦Brake Service¦Cabin Air Filter Service¦Cooling System Service¦Spark Plugs¦Steering Service¦Transmission Service¦Wheel Balance¦Tire Rotation
88311 | ¦ Declined _PER_FORM_ COOLANT SERVICE.¦ Declined rt side eng mount collasped _RE_PLA_CE_.¦ Declined Cabin Air Filter - _RE_PLA_CE_.¦ Declined ROTATE AND BALANCE TIRES.¦ Declined BRAKE FLUID SERVICE.¦ Declined Spark Plugs - _RE_PLA_CE_.¦ Declined Pads - Rear - _RE_PLA_CE_.¦ Declined aux drive berlt and tenstioners _RE_PLA_CE_.¦ Declined _PER_FORM_ POWER STEERING FLUID SERVICE.¦ Declined Transmission Service, Automatic - Oil Change Only.¦ Declined Air Cleaner Insert - _RE_PLA_CE_ | Air Filter Service¦Brake Service¦Cabin Air Filter Service¦Cooling System Service¦Spark Plugs¦Steering Service¦Transmission Service¦Wheel Balance¦Tire Rotation
88311 | ¦ Declined _PER_FORM_ COOLANT SERVICE.¦ Declined rt side eng mount collasped _RE_PLA_CE_.¦ Declined Cabin Air Filter - _RE_PLA_CE_.¦ Declined ROTATE AND BALANCE TIRES.¦ Declined BRAKE FLUID SERVICE.¦ Declined Spark Plugs - _RE_PLA_CE_.¦ Declined Pads - Rear - _RE_PLA_CE_.¦ Declined aux drive berlt and tenstioners _RE_PLA_CE_.¦ Declined _PER_FORM_ POWER STEERING FLUID SERVICE.¦ Declined Transmission Service, Automatic - Oil Change Only.¦ Declined Air Cleaner Insert - _RE_PLA_CE_ | Air Filter Service¦Brake Service¦Cabin Air Filter Service¦Cooling System Service¦Spark Plugs¦Steering Service¦Transmission Service¦Wheel Balance¦Tire Rotation
88311 | ¦ Declined _PER_FORM_ COOLANT SERVICE.¦ Declined rt side eng mount collasped _RE_PLA_CE_.¦ Declined Cabin Air Filter - _RE_PLA_CE_.¦ Declined ROTATE AND BALANCE TIRES.¦ Declined BRAKE FLUID SERVICE.¦ Declined Spark Plugs - _RE_PLA_CE_.¦ Declined Pads - Rear - _RE_PLA_CE_.¦ Declined aux drive berlt and tenstioners _RE_PLA_CE_.¦ Declined _PER_FORM_ POWER STEERING FLUID SERVICE.¦ Declined Transmission Service, Automatic - Oil Change Only.¦ Declined Air Cleaner Insert - _RE_PLA_CE_ | Air Filter Service¦Brake Service¦Cabin Air Filter Service¦Cooling System Service¦Spark Plugs¦Steering Service¦Transmission Service¦Wheel Balance¦Tire Rotation
88311 | ¦ Declined _PER_FORM_ COOLANT SERVICE.¦ Declined rt side eng mount collasped _RE_PLA_CE_.¦ Declined Cabin Air Filter - _RE_PLA_CE_.¦ Declined ROTATE AND BALANCE TIRES.¦ Declined BRAKE FLUID SERVICE.¦ Declined Spark Plugs - _RE_PLA_CE_.¦ Declined Pads - Rear - _RE_PLA_CE_.¦ Declined aux drive berlt and tenstioners _RE_PLA_CE_.¦ Declined _PER_FORM_ POWER STEERING FLUID SERVICE.¦ Declined Transmission Service, Automatic - Oil Change Only.¦ Declined Air Cleaner Insert - _RE_PLA_CE_ | Air Filter Service¦Brake Service¦Cabin Air Filter Service¦Cooling System Service¦Spark Plugs¦Steering Service¦Transmission Service¦Wheel Balance¦Tire Rotation
88311 | ¦ Declined _PER_FORM_ COOLANT SERVICE.¦ Declined rt side eng mount collasped _RE_PLA_CE_.¦ Declined Cabin Air Filter - _RE_PLA_CE_.¦ Declined ROTATE AND BALANCE TIRES.¦ Declined BRAKE FLUID SERVICE.¦ Declined Spark Plugs - _RE_PLA_CE_.¦ Declined Pads - Rear - _RE_PLA_CE_.¦ Declined aux drive berlt and tenstioners _RE_PLA_CE_.¦ Declined _PER_FORM_ POWER STEERING FLUID SERVICE.¦ Declined Transmission Service, Automatic - Oil Change Only.¦ Declined Air Cleaner Insert - _RE_PLA_CE_ | Air Filter Service¦Brake Service¦Cabin Air Filter Service¦Cooling System Service¦Spark Plugs¦Steering Service¦Transmission Service¦Wheel Balance¦Tire Rotation
88311 | ¦ Declined _PER_FORM_ COOLANT SERVICE.¦ Declined rt side eng mount collasped _RE_PLA_CE_.¦ Declined Cabin Air Filter - _RE_PLA_CE_.¦ Declined ROTATE AND BALANCE TIRES.¦ Declined BRAKE FLUID SERVICE.¦ Declined Spark Plugs - _RE_PLA_CE_.¦ Declined Pads - Rear - _RE_PLA_CE_.¦ Declined aux drive berlt and tenstioners _RE_PLA_CE_.¦ Declined _PER_FORM_ POWER STEERING FLUID SERVICE.¦ Declined Transmission Service, Automatic - Oil Change Only.¦ Declined Air Cleaner Insert - _RE_PLA_CE_ | Air Filter Service¦Brake Service¦Cabin Air Filter Service¦Cooling System Service¦Spark Plugs¦Steering Service¦Transmission Service¦Wheel Balance¦Tire Rotation
88311 | ¦ Declined _PER_FORM_ COOLANT SERVICE.¦ Declined rt side eng mount collasped _RE_PLA_CE_.¦ Declined Cabin Air Filter - _RE_PLA_CE_.¦ Declined ROTATE AND BALANCE TIRES.¦ Declined BRAKE FLUID SERVICE.¦ Declined Spark Plugs - _RE_PLA_CE_.¦ Declined Pads - Rear - _RE_PLA_CE_.¦ Declined aux drive berlt and tenstioners _RE_PLA_CE_.¦ Declined _PER_FORM_ POWER STEERING FLUID SERVICE.¦ Declined Transmission Service, Automatic - Oil Change Only.¦ Declined Air Cleaner Insert - _RE_PLA_CE_ | Air Filter Service¦Brake Service¦Cabin Air Filter Service¦Cooling System Service¦Spark Plugs¦Steering Service¦Transmission Service¦Wheel Balance¦Tire Rotation
88311 | ¦ Declined _PER_FORM_ COOLANT SERVICE.¦ Declined rt side eng mount collasped _RE_PLA_CE_.¦ Declined Cabin Air Filter - _RE_PLA_CE_.¦ Declined ROTATE AND BALANCE TIRES.¦ Declined BRAKE FLUID SERVICE.¦ Declined Spark Plugs - _RE_PLA_CE_.¦ Declined Pads - Rear - _RE_PLA_CE_.¦ Declined aux drive berlt and tenstioners _RE_PLA_CE_.¦ Declined _PER_FORM_ POWER STEERING FLUID SERVICE.¦ Declined Transmission Service, Automatic - Oil Change Only.¦ Declined Air Cleaner Insert - _RE_PLA_CE_ | Air Filter Service¦Brake Service¦Cabin Air Filter Service¦Cooling System Service¦Spark Plugs¦Steering Service¦Transmission Service¦Wheel Balance¦Tire Rotation
88312 | ¦ Declined Alignment, 4 Wheel.¦ Declined _RE_PLA_CE_ 2 TIRES | New Tire(s)¦Wheel Alignment Service
88312 | ¦ Declined Alignment, 4 Wheel.¦ Declined _RE_PLA_CE_ 2 TIRES | New Tire(s)¦Wheel Alignment Service
88313 | ¦ Declined BRAKE FLUID SERVICE.¦ Declined _PER_FORM_ COOLANT SERVICE, fluid has lost color, worn | Brake Service¦Cooling System Service
88313 | ¦ Declined BRAKE FLUID SERVICE.¦ Declined _PER_FORM_ COOLANT SERVICE, fluid has lost color, worn | Brake Service¦Cooling System Service
88314 | ¦ Declined Spark Plugs - _RE_PLA_CE_.¦ Declined _PER_FORM_ POWER STEERING FLUID SERVICE.¦ Declined Air Cleaner Insert - _RE_PLA_CE_ | Air Filter Service¦Spark Plugs¦Steering Service
88314 | ¦ Declined Spark Plugs - _RE_PLA_CE_.¦ Declined _PER_FORM_ POWER STEERING FLUID SERVICE.¦ Declined Air Cleaner Insert - _RE_PLA_CE_ | Air Filter Service¦Spark Plugs¦Steering Service
88314 | ¦ Declined Spark Plugs - _RE_PLA_CE_.¦ Declined _PER_FORM_ POWER STEERING FLUID SERVICE.¦ Declined Air Cleaner Insert - _RE_PLA_CE_ | Air Filter Service¦Spark Plugs¦Steering Service
88315 | ¦ Declined Transmission Service, Automatic - Oil Change Only.¦ Declined _PER_FORM_ POWER STEERING FLUID SERVICE.¦ Declined Alignment, 4 Wheel | Transmission Service¦Steering Service¦Wheel Alignment Service
88315 | ¦ Declined Transmission Service, Automatic - Oil Change Only.¦ Declined _PER_FORM_ POWER STEERING FLUID SERVICE.¦ Declined Alignment, 4 Wheel | Transmission Service¦Steering Service¦Wheel Alignment Service
88315 | ¦ Declined Transmission Service, Automatic - Oil Change Only.¦ Declined _PER_FORM_ POWER STEERING FLUID SERVICE.¦ Declined Alignment, 4 Wheel | Transmission Service¦Steering Service¦Wheel Alignment Service
88368 | ¦ RECOMMEND REC BATTERY 159.99, COOLANT FLUID 89.95, BRAKE FLUD 89.95.¦ WAITER | Battery Service¦Brake Service¦Cooling System Service
88368 | ¦ RECOMMEND REC BATTERY 159.99, COOLANT FLUID 89.95, BRAKE FLUD 89.95.¦ WAITER | Battery Service¦Brake Service¦Cooling System Service
88368 | ¦ RECOMMEND REC BATTERY 159.99, COOLANT FLUID 89.95, BRAKE FLUD 89.95.¦ WAITER | Battery Service¦Brake Service¦Cooling System Service
88410 | ¦ RECOMMEND COOLANT LEAK, OIL LEAK, POWER STEERING LEAK LEAK, AVISED CUSTOMER | Cooling System Service¦Oil/Fluid Leak Repair¦Steering Service
88410 | ¦ RECOMMEND COOLANT LEAK, OIL LEAK, POWER STEERING LEAK LEAK, AVISED CUSTOMER | Cooling System Service¦Oil/Fluid Leak Repair¦Steering Service
88410 | ¦ RECOMMEND COOLANT LEAK, OIL LEAK, POWER STEERING LEAK LEAK, AVISED CUSTOMER | Cooling System Service¦Oil/Fluid Leak Repair¦Steering Service
88425 | ¦ RECOMMEND REAR PADS AND ROTORS WITH E BRAKE SHOES 997.58 BOTH REAR CALIPERS 749.82 FRONT PADS AND ROTORS 617.22 BOTH FRONT BRAKE HOSES 435.95 BOTH FRONT STRUTS AND MOUNTS 1912.13 BOTH FRONT LOWER CONTROL ARMS 1036.92 INTERMINNTENT FAULT CODE IN THE GEAR SELECTOR MODULE | Brake Service¦Suspension Service
88425 | ¦ RECOMMEND REAR PADS AND ROTORS WITH E BRAKE SHOES 997.58 BOTH REAR CALIPERS 749.82 FRONT PADS AND ROTORS 617.22 BOTH FRONT BRAKE HOSES 435.95 BOTH FRONT STRUTS AND MOUNTS 1912.13 BOTH FRONT LOWER CONTROL ARMS 1036.92 INTERMINNTENT FAULT CODE IN THE GEAR SELECTOR MODULE | Brake Service¦Suspension Service
88479 | ¦ RECOMMEND CUSTOMER DECLINED B1 SERVICE MINDER! RECOMMEND: REPLACE BATTERY, CUSTOMER TOOK TEST SHEET REPLACE 4 TIRES + ALIGNMENT (DRY ROTTED, GETTING LOW ON TREAD TRANSMISSION SERVICE OVERDUE BRAKE FLUID FLUSH REAR DIFFERENTIAL SERVICE | Battery Service¦Brake Service¦Drive Train Service¦New Tire(s)¦Transmission Service¦Wheel Alignment Service
88479 | ¦ RECOMMEND CUSTOMER DECLINED B1 SERVICE MINDER! RECOMMEND: REPLACE BATTERY, CUSTOMER TOOK TEST SHEET REPLACE 4 TIRES + ALIGNMENT (DRY ROTTED, GETTING LOW ON TREAD TRANSMISSION SERVICE OVERDUE BRAKE FLUID FLUSH REAR DIFFERENTIAL SERVICE | Battery Service¦Brake Service¦Drive Train Service¦New Tire(s)¦Transmission Service¦Wheel Alignment Service
88479 | ¦ RECOMMEND CUSTOMER DECLINED B1 SERVICE MINDER! RECOMMEND: REPLACE BATTERY, CUSTOMER TOOK TEST SHEET REPLACE 4 TIRES + ALIGNMENT (DRY ROTTED, GETTING LOW ON TREAD TRANSMISSION SERVICE OVERDUE BRAKE FLUID FLUSH REAR DIFFERENTIAL SERVICE | Battery Service¦Brake Service¦Drive Train Service¦New Tire(s)¦Transmission Service¦Wheel Alignment Service
88479 | ¦ RECOMMEND CUSTOMER DECLINED B1 SERVICE MINDER! RECOMMEND: REPLACE BATTERY, CUSTOMER TOOK TEST SHEET REPLACE 4 TIRES + ALIGNMENT (DRY ROTTED, GETTING LOW ON TREAD TRANSMISSION SERVICE OVERDUE BRAKE FLUID FLUSH REAR DIFFERENTIAL SERVICE | Battery Service¦Brake Service¦Drive Train Service¦New Tire(s)¦Transmission Service¦Wheel Alignment Service
88479 | ¦ RECOMMEND CUSTOMER DECLINED B1 SERVICE MINDER! RECOMMEND: REPLACE BATTERY, CUSTOMER TOOK TEST SHEET REPLACE 4 TIRES + ALIGNMENT (DRY ROTTED, GETTING LOW ON TREAD TRANSMISSION SERVICE OVERDUE BRAKE FLUID FLUSH REAR DIFFERENTIAL SERVICE | Battery Service¦Brake Service¦Drive Train Service¦New Tire(s)¦Transmission Service¦Wheel Alignment Service
88479 | ¦ RECOMMEND CUSTOMER DECLINED B1 SERVICE MINDER! RECOMMEND: REPLACE BATTERY, CUSTOMER TOOK TEST SHEET REPLACE 4 TIRES + ALIGNMENT (DRY ROTTED, GETTING LOW ON TREAD TRANSMISSION SERVICE OVERDUE BRAKE FLUID FLUSH REAR DIFFERENTIAL SERVICE | Battery Service¦Brake Service¦Drive Train Service¦New Tire(s)¦Transmission Service¦Wheel Alignment Service
88485 | ¦ RECOMMEND REC BRAKE FLUID 89.95, COOLANT FLUID, TRANS FLUID 89.95.¦ WAITER | Brake Service¦Cooling System Service¦Transmission Service
88485 | ¦ RECOMMEND REC BRAKE FLUID 89.95, COOLANT FLUID, TRANS FLUID 89.95.¦ WAITER | Brake Service¦Cooling System Service¦Transmission Service
88485 | ¦ RECOMMEND REC BRAKE FLUID 89.95, COOLANT FLUID, TRANS FLUID 89.95.¦ WAITER | Brake Service¦Cooling System Service¦Transmission Service
88493 | ¦ WAITER.¦ RECOMMEND REC TRANS FLUID 89.95, COOLANT FLUID 89.95, BRAKE FLUID 89.95 | Brake Service¦Cooling System Service¦Transmission Service
88493 | ¦ WAITER.¦ RECOMMEND REC TRANS FLUID 89.95, COOLANT FLUID 89.95, BRAKE FLUID 89.95 | Brake Service¦Cooling System Service¦Transmission Service
88493 | ¦ WAITER.¦ RECOMMEND REC TRANS FLUID 89.95, COOLANT FLUID 89.95, BRAKE FLUID 89.95 | Brake Service¦Cooling System Service¦Transmission Service
88497 | ¦ RECOMMEND TECH STATES SWAY BAR NEEDS TO BE REPLACED AS WELL AS SWAY BAR LINKS. SWAY BAR AND LINKS PARTS AND LABOR 535.36 TECH STATES VEHICLE WILL NEED 2 NEW REAR TIRES TO PASS MVI. PARTS AND LABOR 379.74. SWAYBAR 1.9 HOUR LABOR SWAY BAR LINKS 1 HOUR LABOR | New Tire(s)¦Suspension Service
88497 | ¦ RECOMMEND TECH STATES SWAY BAR NEEDS TO BE REPLACED AS WELL AS SWAY BAR LINKS. SWAY BAR AND LINKS PARTS AND LABOR 535.36 TECH STATES VEHICLE WILL NEED 2 NEW REAR TIRES TO PASS MVI. PARTS AND LABOR 379.74. SWAYBAR 1.9 HOUR LABOR SWAY BAR LINKS 1 HOUR LABOR | New Tire(s)¦Suspension Service
88504 | ¦ WAITER.¦ RECOMMEND REC BRAKE FLUID 89.95 | Brake Service
88550 | ¦ RECOMMEND TECH. RECOMMENDS REPLACING REAR CAT CONVERTER 1606.23+TAX 4 TIRES DUE TO TREAD WEAR, L/R HAS A BUBBLE 4 WHEEL ALIGNMENT WITH TIRES FRONT AND REAR MOTOR MOUNTS BROKEN.¦ DROP OFF/SEE POPPY | Exhaust System Service¦New Tire(s)¦Wheel Alignment Service
88550 | ¦ RECOMMEND TECH. RECOMMENDS REPLACING REAR CAT CONVERTER 1606.23+TAX 4 TIRES DUE TO TREAD WEAR, L/R HAS A BUBBLE 4 WHEEL ALIGNMENT WITH TIRES FRONT AND REAR MOTOR MOUNTS BROKEN.¦ DROP OFF/SEE POPPY | Exhaust System Service¦New Tire(s)¦Wheel Alignment Service
88550 | ¦ RECOMMEND TECH. RECOMMENDS REPLACING REAR CAT CONVERTER 1606.23+TAX 4 TIRES DUE TO TREAD WEAR, L/R HAS A BUBBLE 4 WHEEL ALIGNMENT WITH TIRES FRONT AND REAR MOTOR MOUNTS BROKEN.¦ DROP OFF/SEE POPPY | Exhaust System Service¦New Tire(s)¦Wheel Alignment Service
88551 | ¦ RECOMMEND TECH. RECOMMENDS TIMING BELT PACKAGE BY TIME 1350.00 SPARK PLUGS AND VALVE ADJUSTMENT DUE AT 100 K 1050.00.¦ CUSTOMER WOULD LIKE BACK UP LIGHT CHECKED | Belt Service¦Spark Plugs
88551 | ¦ RECOMMEND TECH. RECOMMENDS TIMING BELT PACKAGE BY TIME 1350.00 SPARK PLUGS AND VALVE ADJUSTMENT DUE AT 100 K 1050.00.¦ CUSTOMER WOULD LIKE BACK UP LIGHT CHECKED | Belt Service¦Spark Plugs
88552 | ¦ RECOMMEND TECH. RECOMMENDS 2 TIRES NEXT SERVICE DRIVE BELT SOON | Belt Service
88560 | ¦ WAIT:.¦ RECOMMEND TECH. RECOMMENDS WIPERS FILTERS | Wiper Blade Service
88575 | ¦ RECOMMEND NEEDS 4 TIRES AND ALIGNMENT 960 ALIGNMENT 139.99 | New Tire(s)¦Wheel Alignment Service
88575 | ¦ RECOMMEND NEEDS 4 TIRES AND ALIGNMENT 960 ALIGNMENT 139.99 | New Tire(s)¦Wheel Alignment Service
88626 | ¦ RECOMMEND TECH. RECOMMENDS LEFT REAR TIRE DUE TO TREAD WEAR FRONT WIPER BLADES WORN AND STREAKING BATTERY FAILED TEST FRONT AND REAR DIFFERENTIAL SERVICES TRANSMISSION SERVICE BRAKE FLUSH POWER STEERING FLUSH SPARK PLUGS AND VALVE ADJUSTMENT PAST DUE | Battery Service¦Brake Service¦Drive Train Service¦New Tire(s)¦Spark Plugs¦Steering Service¦Transmission Service¦Wiper Blade Service
88626 | ¦ RECOMMEND TECH. RECOMMENDS LEFT REAR TIRE DUE TO TREAD WEAR FRONT WIPER BLADES WORN AND STREAKING BATTERY FAILED TEST FRONT AND REAR DIFFERENTIAL SERVICES TRANSMISSION SERVICE BRAKE FLUSH POWER STEERING FLUSH SPARK PLUGS AND VALVE ADJUSTMENT PAST DUE | Battery Service¦Brake Service¦Drive Train Service¦New Tire(s)¦Spark Plugs¦Steering Service¦Transmission Service¦Wiper Blade Service
88626 | ¦ RECOMMEND TECH. RECOMMENDS LEFT REAR TIRE DUE TO TREAD WEAR FRONT WIPER BLADES WORN AND STREAKING BATTERY FAILED TEST FRONT AND REAR DIFFERENTIAL SERVICES TRANSMISSION SERVICE BRAKE FLUSH POWER STEERING FLUSH SPARK PLUGS AND VALVE ADJUSTMENT PAST DUE | Battery Service¦Brake Service¦Drive Train Service¦New Tire(s)¦Spark Plugs¦Steering Service¦Transmission Service¦Wiper Blade Service
88626 | ¦ RECOMMEND TECH. RECOMMENDS LEFT REAR TIRE DUE TO TREAD WEAR FRONT WIPER BLADES WORN AND STREAKING BATTERY FAILED TEST FRONT AND REAR DIFFERENTIAL SERVICES TRANSMISSION SERVICE BRAKE FLUSH POWER STEERING FLUSH SPARK PLUGS AND VALVE ADJUSTMENT PAST DUE | Battery Service¦Brake Service¦Drive Train Service¦New Tire(s)¦Spark Plugs¦Steering Service¦Transmission Service¦Wiper Blade Service
88626 | ¦ RECOMMEND TECH. RECOMMENDS LEFT REAR TIRE DUE TO TREAD WEAR FRONT WIPER BLADES WORN AND STREAKING BATTERY FAILED TEST FRONT AND REAR DIFFERENTIAL SERVICES TRANSMISSION SERVICE BRAKE FLUSH POWER STEERING FLUSH SPARK PLUGS AND VALVE ADJUSTMENT PAST DUE | Battery Service¦Brake Service¦Drive Train Service¦New Tire(s)¦Spark Plugs¦Steering Service¦Transmission Service¦Wiper Blade Service
88626 | ¦ RECOMMEND TECH. RECOMMENDS LEFT REAR TIRE DUE TO TREAD WEAR FRONT WIPER BLADES WORN AND STREAKING BATTERY FAILED TEST FRONT AND REAR DIFFERENTIAL SERVICES TRANSMISSION SERVICE BRAKE FLUSH POWER STEERING FLUSH SPARK PLUGS AND VALVE ADJUSTMENT PAST DUE | Battery Service¦Brake Service¦Drive Train Service¦New Tire(s)¦Spark Plugs¦Steering Service¦Transmission Service¦Wiper Blade Service
88626 | ¦ RECOMMEND TECH. RECOMMENDS LEFT REAR TIRE DUE TO TREAD WEAR FRONT WIPER BLADES WORN AND STREAKING BATTERY FAILED TEST FRONT AND REAR DIFFERENTIAL SERVICES TRANSMISSION SERVICE BRAKE FLUSH POWER STEERING FLUSH SPARK PLUGS AND VALVE ADJUSTMENT PAST DUE | Battery Service¦Brake Service¦Drive Train Service¦New Tire(s)¦Spark Plugs¦Steering Service¦Transmission Service¦Wiper Blade Service
88626 | ¦ RECOMMEND TECH. RECOMMENDS LEFT REAR TIRE DUE TO TREAD WEAR FRONT WIPER BLADES WORN AND STREAKING BATTERY FAILED TEST FRONT AND REAR DIFFERENTIAL SERVICES TRANSMISSION SERVICE BRAKE FLUSH POWER STEERING FLUSH SPARK PLUGS AND VALVE ADJUSTMENT PAST DUE | Battery Service¦Brake Service¦Drive Train Service¦New Tire(s)¦Spark Plugs¦Steering Service¦Transmission Service¦Wiper Blade Service
88634 | ¦ RECOMMEND REC A/C FILTER, ENGINE AIR FILTER, BRAKE FLUID 89.95, COOLANT FLUID 89.95.¦ WAITER | Air Filter Service¦Brake Service¦Cooling System Service¦Cabin Air Filter Service
88634 | ¦ RECOMMEND REC A/C FILTER, ENGINE AIR FILTER, BRAKE FLUID 89.95, COOLANT FLUID 89.95.¦ WAITER | Air Filter Service¦Brake Service¦Cooling System Service¦Cabin Air Filter Service
88634 | ¦ RECOMMEND REC A/C FILTER, ENGINE AIR FILTER, BRAKE FLUID 89.95, COOLANT FLUID 89.95.¦ WAITER | Air Filter Service¦Brake Service¦Cooling System Service¦Cabin Air Filter Service
88634 | ¦ RECOMMEND REC A/C FILTER, ENGINE AIR FILTER, BRAKE FLUID 89.95, COOLANT FLUID 89.95.¦ WAITER | Air Filter Service¦Brake Service¦Cooling System Service¦Cabin Air Filter Service
88640 | ¦ RECOMMEND RECOMMEND BRAKE FLUSH 130.00, FRONT PADS @4MM 210.00 | Brake Service
88706 | ¦ WAIT:.¦ RECOMMEND TECH ADVISES P/S HEADLIGHT OUT D/S MARKER LIGHT OUT POWER STEERING FLUID LEAK NEEDS TRANMISSION SERVICE NEED TO DIAG MUKTIPLE OIL LEAKS | Oil/Fluid Leak Repair¦Steering Service
88706 | ¦ WAIT:.¦ RECOMMEND TECH ADVISES P/S HEADLIGHT OUT D/S MARKER LIGHT OUT POWER STEERING FLUID LEAK NEEDS TRANMISSION SERVICE NEED TO DIAG MUKTIPLE OIL LEAKS | Oil/Fluid Leak Repair¦Steering Service
88710 | ¦ RECOMMEND RECOMMEND COOLANT FLUSH. TIRE MEASUREMENTS PRETTY SCATTERED AROUND. ALSO 4 WHEEL ALIGNMENT AND TIRE ROTATE AND COMPUTER BALANCE (UNEVEN TIRE WEAR INDICIATIVE OF NEEDING BOTH).¦ BRAKES 8MM FRONT 6-7MM REAR¦DROP OFF¦Eligible for: FSM Used 67.5K - 97.5K (FSMUC5)¦TIRES LF 5/32 RF 4-5/32; LR 7/32, RR 9/32 | Cooling System Service
88769 | ¦ RECOMMEND RECM TUNE UP SPARK PLUGS WITH PCV AND THROTTLE BODY SERVICE 265.00.¦ WAITER | Spark Plugs¦Throttle Body Service¦Tune Up
88769 | ¦ RECOMMEND RECM TUNE UP SPARK PLUGS WITH PCV AND THROTTLE BODY SERVICE 265.00.¦ WAITER | Spark Plugs¦Throttle Body Service¦Tune Up
88769 | ¦ RECOMMEND RECM TUNE UP SPARK PLUGS WITH PCV AND THROTTLE BODY SERVICE 265.00.¦ WAITER | Spark Plugs¦Throttle Body Service¦Tune Up
88773 | ¦ WAITER.¦ RECOMMEND REC A/C FILTER 69.95, ENGINE AIR FILTER 36.95, BATTERY 159.00, BRAKE FLUID 89.95, COOLANT FLUID 89.95 | Air Filter Service¦Battery Service¦Brake Service¦Cooling System Service
88773 | ¦ WAITER.¦ RECOMMEND REC A/C FILTER 69.95, ENGINE AIR FILTER 36.95, BATTERY 159.00, BRAKE FLUID 89.95, COOLANT FLUID 89.95 | Air Filter Service¦Battery Service¦Brake Service¦Cooling System Service
88773 | ¦ WAITER.¦ RECOMMEND REC A/C FILTER 69.95, ENGINE AIR FILTER 36.95, BATTERY 159.00, BRAKE FLUID 89.95, COOLANT FLUID 89.95 | Air Filter Service¦Battery Service¦Brake Service¦Cooling System Service
88773 | ¦ WAITER.¦ RECOMMEND REC A/C FILTER 69.95, ENGINE AIR FILTER 36.95, BATTERY 159.00, BRAKE FLUID 89.95, COOLANT FLUID 89.95 | Air Filter Service¦Battery Service¦Brake Service¦Cooling System Service
88780 | ¦ WAIT:WAIT:.¦ RECOMMEND TECH. RECOMMENDS RIGHT FRONT AND LEFT REAR TPMS SENSORS 612.52 SPARK PLUGS AND VALVE ADJUSTMENT 595.00 FILTERS DIRTY 120.00 FUEL INDUCTION SERVICE 189.95 | Fuel System Service¦Spark Plugs¦TPMS Service
88780 | ¦ WAIT:WAIT:.¦ RECOMMEND TECH. RECOMMENDS RIGHT FRONT AND LEFT REAR TPMS SENSORS 612.52 SPARK PLUGS AND VALVE ADJUSTMENT 595.00 FILTERS DIRTY 120.00 FUEL INDUCTION SERVICE 189.95 | Fuel System Service¦Spark Plugs¦TPMS Service
88780 | ¦ WAIT:WAIT:.¦ RECOMMEND TECH. RECOMMENDS RIGHT FRONT AND LEFT REAR TPMS SENSORS 612.52 SPARK PLUGS AND VALVE ADJUSTMENT 595.00 FILTERS DIRTY 120.00 FUEL INDUCTION SERVICE 189.95 | Fuel System Service¦Spark Plugs¦TPMS Service
88836 | ¦ RECOMMEND REC A.C FILTER 69.95, ENGINE AIR FILTER 36.95, COOLANT FLUID 89.95 BRAKE FLUID 89.95.¦ WAITER | Air Filter Service¦Brake Service¦Cooling System Service
88836 | ¦ RECOMMEND REC A.C FILTER 69.95, ENGINE AIR FILTER 36.95, COOLANT FLUID 89.95 BRAKE FLUID 89.95.¦ WAITER | Air Filter Service¦Brake Service¦Cooling System Service
88836 | ¦ RECOMMEND REC A.C FILTER 69.95, ENGINE AIR FILTER 36.95, COOLANT FLUID 89.95 BRAKE FLUID 89.95.¦ WAITER | Air Filter Service¦Brake Service¦Cooling System Service
88847 | ¦ RECOMMEND RECOMMENDED FRONT BRAKES RECOMMENDED ENGINE BATTERY | Brake Service¦Battery Service
88847 | ¦ RECOMMEND RECOMMENDED FRONT BRAKES RECOMMENDED ENGINE BATTERY | Brake Service¦Battery Service
88850 | ¦ RECOMMEND FRONT BRAKES PADS ONLY 178.00 REAR BRAKES PADS ONLY 178.00 KumhoECSTA 4X KU22 II BSW 568.00 MOUNTED AND BALANCED ALL PRICES PLUS TAX AND SHOP CHARGES | Brake Service¦New Tire(s)
88850 | ¦ RECOMMEND FRONT BRAKES PADS ONLY 178.00 REAR BRAKES PADS ONLY 178.00 KumhoECSTA 4X KU22 II BSW 568.00 MOUNTED AND BALANCED ALL PRICES PLUS TAX AND SHOP CHARGES | Brake Service¦New Tire(s)
88926 | ¦ 87.85¦C003112333¦DED 100.00.¦ RECOMMEND FUEL SERVICE COOLANT FLUSH | Cooling System Service¦Fuel System Service
88926 | ¦ 87.85¦C003112333¦DED 100.00.¦ RECOMMEND FUEL SERVICE COOLANT FLUSH | Cooling System Service¦Fuel System Service
88981 | ¦ RECOMMEND RECOMMEND ENGINE AIR FILTER 35.00, AC CABIN FILTER 69.95 | Air Filter Service¦Cabin Air Filter Service
88981 | ¦ RECOMMEND RECOMMEND ENGINE AIR FILTER 35.00, AC CABIN FILTER 69.95 | Air Filter Service¦Cabin Air Filter Service
89042 | ¦ RECOMMEND TECH. RECOMMENDS SPARK PLUGS AND VALVE ADJUSTMENT 945.00 BRAKE FLUSH 149.95 FILTERS 120.00 TIRE ROTATION 29.95 FRONT DIFFERENTIAL SERVICE 110.00 FRONT AND SIDE MOTOR MOUNTS WORN AND CRACKING 944.65 FUEL INDUCTION SERVICE 189.95 | Brake Service¦Drive Train Service¦Fuel System Service¦Spark Plugs¦Tire Rotation
89042 | ¦ RECOMMEND TECH. RECOMMENDS SPARK PLUGS AND VALVE ADJUSTMENT 945.00 BRAKE FLUSH 149.95 FILTERS 120.00 TIRE ROTATION 29.95 FRONT DIFFERENTIAL SERVICE 110.00 FRONT AND SIDE MOTOR MOUNTS WORN AND CRACKING 944.65 FUEL INDUCTION SERVICE 189.95 | Brake Service¦Drive Train Service¦Fuel System Service¦Spark Plugs¦Tire Rotation
89042 | ¦ RECOMMEND TECH. RECOMMENDS SPARK PLUGS AND VALVE ADJUSTMENT 945.00 BRAKE FLUSH 149.95 FILTERS 120.00 TIRE ROTATION 29.95 FRONT DIFFERENTIAL SERVICE 110.00 FRONT AND SIDE MOTOR MOUNTS WORN AND CRACKING 944.65 FUEL INDUCTION SERVICE 189.95 | Brake Service¦Drive Train Service¦Fuel System Service¦Spark Plugs¦Tire Rotation
89042 | ¦ RECOMMEND TECH. RECOMMENDS SPARK PLUGS AND VALVE ADJUSTMENT 945.00 BRAKE FLUSH 149.95 FILTERS 120.00 TIRE ROTATION 29.95 FRONT DIFFERENTIAL SERVICE 110.00 FRONT AND SIDE MOTOR MOUNTS WORN AND CRACKING 944.65 FUEL INDUCTION SERVICE 189.95 | Brake Service¦Drive Train Service¦Fuel System Service¦Spark Plugs¦Tire Rotation
89042 | ¦ RECOMMEND TECH. RECOMMENDS SPARK PLUGS AND VALVE ADJUSTMENT 945.00 BRAKE FLUSH 149.95 FILTERS 120.00 TIRE ROTATION 29.95 FRONT DIFFERENTIAL SERVICE 110.00 FRONT AND SIDE MOTOR MOUNTS WORN AND CRACKING 944.65 FUEL INDUCTION SERVICE 189.95 | Brake Service¦Drive Train Service¦Fuel System Service¦Spark Plugs¦Tire Rotation
89049 | ¦ DROP OFF.¦ RECOMMEND CUSTOMER DECLINED FURTHER NEEDED DIAG TO RESOLVE COOLANT PUMP ISSUE. TOOK VEHICLE AGAINST OUYR RECOMMENDATIONS. | Cooling System Service
89056 | ¦ RECOMMEND TECH ADVISES WILL NEED ENGINE AND CABIN FILTER NEXT SERVICE 120.00 WASHER RESERVOIR CRACKED 163.00 SNOW TIRES BRIDGESTONES 132.00 EACH CONTINENTALS 125.00.¦ WAIT: | New Tire(s)
89058 | ¦ WAITER = 790-9233.¦ RECOMMEND RADIATOR | Cooling System Service
89059 | ¦ WAITER.¦ RECOMMEND REC 30K SVC OIL&amp;FIL CHANGE, ROT&amp;BAL, A/C FILTER, ENGINE AIR FILTER, TRANS FLUID 329.99 | 30,000 Mile Service¦Air Filter Service¦Transmission Service
89059 | ¦ WAITER.¦ RECOMMEND REC 30K SVC OIL&amp;FIL CHANGE, ROT&amp;BAL, A/C FILTER, ENGINE AIR FILTER, TRANS FLUID 329.99 | 30,000 Mile Service¦Air Filter Service¦Transmission Service
89059 | ¦ WAITER.¦ RECOMMEND REC 30K SVC OIL&amp;FIL CHANGE, ROT&amp;BAL, A/C FILTER, ENGINE AIR FILTER, TRANS FLUID 329.99 | 30,000 Mile Service¦Air Filter Service¦Transmission Service
89131 | ¦ RECOMMEND PLUGS - BELT - BATTERY SERVICE.¦ WAITER | Battery Service¦Belt Service
89131 | ¦ RECOMMEND PLUGS - BELT - BATTERY SERVICE.¦ WAITER | Battery Service¦Belt Service
89140 | ¦ RECOMMEND REC BRAKE FLUID 89.95, COOLANT FLUID 89.95 | Brake Service¦Cooling System Service
89140 | ¦ RECOMMEND REC BRAKE FLUID 89.95, COOLANT FLUID 89.95 | Brake Service¦Cooling System Service
89190 | ¦ X0859BWBEX:WAIT.¦ RECOMMEND RECOMMEND TIRE ROTATION,BATTERY TEST WEAK; HAD VVT ,TIMING CHAIN NOISE RIGHT ENGINE MOUNT COLLAPSED- 244.00 | Battery Service¦Engine Service¦Tire Rotation
89190 | ¦ X0859BWBEX:WAIT.¦ RECOMMEND RECOMMEND TIRE ROTATION,BATTERY TEST WEAK; HAD VVT ,TIMING CHAIN NOISE RIGHT ENGINE MOUNT COLLAPSED- 244.00 | Battery Service¦Engine Service¦Tire Rotation
89190 | ¦ X0859BWBEX:WAIT.¦ RECOMMEND RECOMMEND TIRE ROTATION,BATTERY TEST WEAK; HAD VVT ,TIMING CHAIN NOISE RIGHT ENGINE MOUNT COLLAPSED- 244.00 | Battery Service¦Engine Service¦Tire Rotation
89191 | ¦ X084K7G3MV:WAIT.¦ RECOMMEND LEFT REAR WHEEL BEARING MAKING NOISE 323.00 ALSO AFTER MARKET REAR BRAKE PADS MAKING NOISE DUE TO NO HARDWARE BEING PRESENT ALL PRICES PLUS TAX AND SHOP CHARGES | Brake Service¦Drive Train Service
89191 | ¦ X084K7G3MV:WAIT.¦ RECOMMEND LEFT REAR WHEEL BEARING MAKING NOISE 323.00 ALSO AFTER MARKET REAR BRAKE PADS MAKING NOISE DUE TO NO HARDWARE BEING PRESENT ALL PRICES PLUS TAX AND SHOP CHARGES | Brake Service¦Drive Train Service
89193 | ¦ RECOMMEND CK ENGNE LIGHT ON-DIAGNOSE FAULTY OXYGEN SENSOR-CUST ADVISED FRONT ENGINE MOUNT IS BROKEN- 251. BULB IN THIRD BRAKE LIGHT IS OUT RECOMMEND TRANSMISSION DRAIN AND FILL | Bulb Replacement¦Engine Service¦Transmission Service
89193 | ¦ RECOMMEND CK ENGNE LIGHT ON-DIAGNOSE FAULTY OXYGEN SENSOR-CUST ADVISED FRONT ENGINE MOUNT IS BROKEN- 251. BULB IN THIRD BRAKE LIGHT IS OUT RECOMMEND TRANSMISSION DRAIN AND FILL | Bulb Replacement¦Engine Service¦Transmission Service
89193 | ¦ RECOMMEND CK ENGNE LIGHT ON-DIAGNOSE FAULTY OXYGEN SENSOR-CUST ADVISED FRONT ENGINE MOUNT IS BROKEN- 251. BULB IN THIRD BRAKE LIGHT IS OUT RECOMMEND TRANSMISSION DRAIN AND FILL | Bulb Replacement¦Engine Service¦Transmission Service
89207 | ¦ RECOMMEND 1 REAR BRAKE PADS @2MM 210.00 | Brake Service
89244 | ¦ RECOMMEND TECH. RECOMMENDS REPLACING LEAKING RADIATOR 931.00 RADIATOR HOSES WORN AND SOFT W/ RADIATOR 250.00; W/O 395.00 FRONT DIFFERENTIAL SERVICE 110.00 BRAKE FLUSH 149.95 POWER STEERING FLUSH 149.95 | Brake Service¦Cooling System Service¦Drive Train Service¦Hose Service¦Steering Service
89244 | ¦ RECOMMEND TECH. RECOMMENDS REPLACING LEAKING RADIATOR 931.00 RADIATOR HOSES WORN AND SOFT W/ RADIATOR 250.00; W/O 395.00 FRONT DIFFERENTIAL SERVICE 110.00 BRAKE FLUSH 149.95 POWER STEERING FLUSH 149.95 | Brake Service¦Cooling System Service¦Drive Train Service¦Hose Service¦Steering Service
89244 | ¦ RECOMMEND TECH. RECOMMENDS REPLACING LEAKING RADIATOR 931.00 RADIATOR HOSES WORN AND SOFT W/ RADIATOR 250.00; W/O 395.00 FRONT DIFFERENTIAL SERVICE 110.00 BRAKE FLUSH 149.95 POWER STEERING FLUSH 149.95 | Brake Service¦Cooling System Service¦Drive Train Service¦Hose Service¦Steering Service
89244 | ¦ RECOMMEND TECH. RECOMMENDS REPLACING LEAKING RADIATOR 931.00 RADIATOR HOSES WORN AND SOFT W/ RADIATOR 250.00; W/O 395.00 FRONT DIFFERENTIAL SERVICE 110.00 BRAKE FLUSH 149.95 POWER STEERING FLUSH 149.95 | Brake Service¦Cooling System Service¦Drive Train Service¦Hose Service¦Steering Service
89244 | ¦ RECOMMEND TECH. RECOMMENDS REPLACING LEAKING RADIATOR 931.00 RADIATOR HOSES WORN AND SOFT W/ RADIATOR 250.00; W/O 395.00 FRONT DIFFERENTIAL SERVICE 110.00 BRAKE FLUSH 149.95 POWER STEERING FLUSH 149.95 | Brake Service¦Cooling System Service¦Drive Train Service¦Hose Service¦Steering Service
89259 | ¦ ++WAITER++.¦ RECOMMEND FRONT PADS AT 4MM AND MINOR VIBRATION WHEN BRAKING AT HIGHWAY SPEED RECOMMEND FRONT PADS AND BRAKE ROTORS. | Brake Service
89270 | ¦ RECOMMEND REPLACE BOTH FRONT AXLES COOLANT FLUSH | Cooling System Service¦Drive Train Service
89270 | ¦ RECOMMEND REPLACE BOTH FRONT AXLES COOLANT FLUSH | Cooling System Service¦Drive Train Service
89274 | ¦ RECOMMEND RECOMMEND: REAR DIFFERENTIAL SERVICE AIR FILTERS ARE DIRTY | Drive Train Service¦Air Filter Service
89274 | ¦ RECOMMEND RECOMMEND: REAR DIFFERENTIAL SERVICE AIR FILTERS ARE DIRTY | Drive Train Service¦Air Filter Service
89318 | ¦ RECOMMEND REPLACE FRONT BRAKES REPLACE RIGHT SIDE MOUNT AND REAR ENGINE MOUNT REPLACE RIGHT FRONT AXLE BOOT REPLACE CABIN AND AIR FILTER | Air Filter Service¦Brake Service¦Cabin Air Filter Service¦Drive Train Service¦Engine Service
89318 | ¦ RECOMMEND REPLACE FRONT BRAKES REPLACE RIGHT SIDE MOUNT AND REAR ENGINE MOUNT REPLACE RIGHT FRONT AXLE BOOT REPLACE CABIN AND AIR FILTER | Air Filter Service¦Brake Service¦Cabin Air Filter Service¦Drive Train Service¦Engine Service
89318 | ¦ RECOMMEND REPLACE FRONT BRAKES REPLACE RIGHT SIDE MOUNT AND REAR ENGINE MOUNT REPLACE RIGHT FRONT AXLE BOOT REPLACE CABIN AND AIR FILTER | Air Filter Service¦Brake Service¦Cabin Air Filter Service¦Drive Train Service¦Engine Service
89318 | ¦ RECOMMEND REPLACE FRONT BRAKES REPLACE RIGHT SIDE MOUNT AND REAR ENGINE MOUNT REPLACE RIGHT FRONT AXLE BOOT REPLACE CABIN AND AIR FILTER | Air Filter Service¦Brake Service¦Cabin Air Filter Service¦Drive Train Service¦Engine Service
89318 | ¦ RECOMMEND REPLACE FRONT BRAKES REPLACE RIGHT SIDE MOUNT AND REAR ENGINE MOUNT REPLACE RIGHT FRONT AXLE BOOT REPLACE CABIN AND AIR FILTER | Air Filter Service¦Brake Service¦Cabin Air Filter Service¦Drive Train Service¦Engine Service
89328 | ¦ RECOMMEND TECH. RECOMMENDS LEFT FRONT FOGLIGHT LENS CRACKED ENGINE AIR FILTER DIRTY POWER STEERING FLUID AND OIL LEAK; NEEDS DIAGNOSIS REAR SWAY BAR LINKS WORN OUT AND NOISY BRAKE FLUSH POWER STEERING FLUSH | Air Filter Service¦Brake Service¦Oil/Fluid Leak Repair¦Steering Service¦Suspension Service
89328 | ¦ RECOMMEND TECH. RECOMMENDS LEFT FRONT FOGLIGHT LENS CRACKED ENGINE AIR FILTER DIRTY POWER STEERING FLUID AND OIL LEAK; NEEDS DIAGNOSIS REAR SWAY BAR LINKS WORN OUT AND NOISY BRAKE FLUSH POWER STEERING FLUSH | Air Filter Service¦Brake Service¦Oil/Fluid Leak Repair¦Steering Service¦Suspension Service
89328 | ¦ RECOMMEND TECH. RECOMMENDS LEFT FRONT FOGLIGHT LENS CRACKED ENGINE AIR FILTER DIRTY POWER STEERING FLUID AND OIL LEAK; NEEDS DIAGNOSIS REAR SWAY BAR LINKS WORN OUT AND NOISY BRAKE FLUSH POWER STEERING FLUSH | Air Filter Service¦Brake Service¦Oil/Fluid Leak Repair¦Steering Service¦Suspension Service
89328 | ¦ RECOMMEND TECH. RECOMMENDS LEFT FRONT FOGLIGHT LENS CRACKED ENGINE AIR FILTER DIRTY POWER STEERING FLUID AND OIL LEAK; NEEDS DIAGNOSIS REAR SWAY BAR LINKS WORN OUT AND NOISY BRAKE FLUSH POWER STEERING FLUSH | Air Filter Service¦Brake Service¦Oil/Fluid Leak Repair¦Steering Service¦Suspension Service
89328 | ¦ RECOMMEND TECH. RECOMMENDS LEFT FRONT FOGLIGHT LENS CRACKED ENGINE AIR FILTER DIRTY POWER STEERING FLUID AND OIL LEAK; NEEDS DIAGNOSIS REAR SWAY BAR LINKS WORN OUT AND NOISY BRAKE FLUSH POWER STEERING FLUSH | Air Filter Service¦Brake Service¦Oil/Fluid Leak Repair¦Steering Service¦Suspension Service
89342 | ¦ RECOMMEND RECOMMEND: 4 TIRES + ALIGNMENT AIR FILTERS ARE CLOGGED FFRONT &amp; REAR DIFFERENTIAL SERVICES T-BELT/WATER PUMP SPARK PLUGS/VALVE ADJUSTMENTS REAR BRAKES | Belt Service¦Brake Service¦Drive Train Service¦Engine Service¦New Tire(s)¦Spark Plugs¦Wheel Alignment Service
89342 | ¦ RECOMMEND RECOMMEND: 4 TIRES + ALIGNMENT AIR FILTERS ARE CLOGGED FFRONT &amp; REAR DIFFERENTIAL SERVICES T-BELT/WATER PUMP SPARK PLUGS/VALVE ADJUSTMENTS REAR BRAKES | Belt Service¦Brake Service¦Drive Train Service¦Engine Service¦New Tire(s)¦Spark Plugs¦Wheel Alignment Service
89342 | ¦ RECOMMEND RECOMMEND: 4 TIRES + ALIGNMENT AIR FILTERS ARE CLOGGED FFRONT &amp; REAR DIFFERENTIAL SERVICES T-BELT/WATER PUMP SPARK PLUGS/VALVE ADJUSTMENTS REAR BRAKES | Belt Service¦Brake Service¦Drive Train Service¦Engine Service¦New Tire(s)¦Spark Plugs¦Wheel Alignment Service
89342 | ¦ RECOMMEND RECOMMEND: 4 TIRES + ALIGNMENT AIR FILTERS ARE CLOGGED FFRONT &amp; REAR DIFFERENTIAL SERVICES T-BELT/WATER PUMP SPARK PLUGS/VALVE ADJUSTMENTS REAR BRAKES | Belt Service¦Brake Service¦Drive Train Service¦Engine Service¦New Tire(s)¦Spark Plugs¦Wheel Alignment Service
89342 | ¦ RECOMMEND RECOMMEND: 4 TIRES + ALIGNMENT AIR FILTERS ARE CLOGGED FFRONT &amp; REAR DIFFERENTIAL SERVICES T-BELT/WATER PUMP SPARK PLUGS/VALVE ADJUSTMENTS REAR BRAKES | Belt Service¦Brake Service¦Drive Train Service¦Engine Service¦New Tire(s)¦Spark Plugs¦Wheel Alignment Service
89342 | ¦ RECOMMEND RECOMMEND: 4 TIRES + ALIGNMENT AIR FILTERS ARE CLOGGED FFRONT &amp; REAR DIFFERENTIAL SERVICES T-BELT/WATER PUMP SPARK PLUGS/VALVE ADJUSTMENTS REAR BRAKES | Belt Service¦Brake Service¦Drive Train Service¦Engine Service¦New Tire(s)¦Spark Plugs¦Wheel Alignment Service
89342 | ¦ RECOMMEND RECOMMEND: 4 TIRES + ALIGNMENT AIR FILTERS ARE CLOGGED FFRONT &amp; REAR DIFFERENTIAL SERVICES T-BELT/WATER PUMP SPARK PLUGS/VALVE ADJUSTMENTS REAR BRAKES | Belt Service¦Brake Service¦Drive Train Service¦Engine Service¦New Tire(s)¦Spark Plugs¦Wheel Alignment Service
89457 | ¦ RECOMMEND TECH. RECOMMENDS WIPER INSERTS SOON 18.00 | Wiper Blade Service
89458 | ¦ RECOMMEND RECOMMEND ALL 4 TIRES ENGINE AIR FILTER 35.00, AC CABIN FILTER 69. | Air Filter Service¦Cabin Air Filter Service¦New Tire(s)
89458 | ¦ RECOMMEND RECOMMEND ALL 4 TIRES ENGINE AIR FILTER 35.00, AC CABIN FILTER 69. | Air Filter Service¦Cabin Air Filter Service¦New Tire(s)
89458 | ¦ RECOMMEND RECOMMEND ALL 4 TIRES ENGINE AIR FILTER 35.00, AC CABIN FILTER 69. | Air Filter Service¦Cabin Air Filter Service¦New Tire(s)
89462 | ¦ RECOMMEND DUE TO MILEAGE AND AGE OF VEHICLE SUGGEST 4 WHEEL BRAKE SERVICE 130.00 PLUS TAX BALANCE AND ALIGNMENT 119.95 PLUS TAX.¦ CALL 414-217-6009 | Brake Service¦Wheel Alignment Service¦Wheel Balance
89462 | ¦ RECOMMEND DUE TO MILEAGE AND AGE OF VEHICLE SUGGEST 4 WHEEL BRAKE SERVICE 130.00 PLUS TAX BALANCE AND ALIGNMENT 119.95 PLUS TAX.¦ CALL 414-217-6009 | Brake Service¦Wheel Alignment Service¦Wheel Balance
89462 | ¦ RECOMMEND DUE TO MILEAGE AND AGE OF VEHICLE SUGGEST 4 WHEEL BRAKE SERVICE 130.00 PLUS TAX BALANCE AND ALIGNMENT 119.95 PLUS TAX.¦ CALL 414-217-6009 | Brake Service¦Wheel Alignment Service¦Wheel Balance
89469 | ¦ TIRE. LIGHTS WONT GO OFF EVEN AFTER IT WARMS UP¦WEB APP. NEED TIRE PRESSURE CHECKED ONLY AND A LOOK AT FRONT RIGHT.¦ RECOMMEND TECH ADVISES REAR BRAKE VERY LOW , WILL NEED NEW ROTORS 550.00 INSTALLED | Brake Service
89475 | ¦ ++WAITER++.¦ RECOMMEND TUNE UP 350.00 TRANSMISSION FLUSH 215.00 COOLANT FLUSH 150.00 FUEL INDUCTION SERVICE 169.95 | Cooling System Service¦Fuel System Service¦Transmission Service¦Tune Up
89475 | ¦ ++WAITER++.¦ RECOMMEND TUNE UP 350.00 TRANSMISSION FLUSH 215.00 COOLANT FLUSH 150.00 FUEL INDUCTION SERVICE 169.95 | Cooling System Service¦Fuel System Service¦Transmission Service¦Tune Up
89475 | ¦ ++WAITER++.¦ RECOMMEND TUNE UP 350.00 TRANSMISSION FLUSH 215.00 COOLANT FLUSH 150.00 FUEL INDUCTION SERVICE 169.95 | Cooling System Service¦Fuel System Service¦Transmission Service¦Tune Up
89475 | ¦ ++WAITER++.¦ RECOMMEND TUNE UP 350.00 TRANSMISSION FLUSH 215.00 COOLANT FLUSH 150.00 FUEL INDUCTION SERVICE 169.95 | Cooling System Service¦Fuel System Service¦Transmission Service¦Tune Up
89481 | ¦ RECOMMEND REC 45K SVC 278.88 OIL&amp;FIL, ROT&amp;BAL, COOLANT FLUID, BRAKE FLUID 278.88.¦ WAITER | 45,000 Mile Service¦Brake Service¦Cooling System Service
89481 | ¦ RECOMMEND REC 45K SVC 278.88 OIL&amp;FIL, ROT&amp;BAL, COOLANT FLUID, BRAKE FLUID 278.88.¦ WAITER | 45,000 Mile Service¦Brake Service¦Cooling System Service
89481 | ¦ RECOMMEND REC 45K SVC 278.88 OIL&amp;FIL, ROT&amp;BAL, COOLANT FLUID, BRAKE FLUID 278.88.¦ WAITER | 45,000 Mile Service¦Brake Service¦Cooling System Service
89484 | ¦ RECOMMEND REPLACE FRONT/REAR BRAKES AND MACNINE ROTORS REPLACE THIRD BRAKE LAMP ASSY. | Brake Service
89527 | ¦ RECOMMEND OWNER ADVISED NEEDS 2 FT TIRES AND AN ALIGNMENT.¦ ++SHUTTLE++ | New Tire(s)¦Wheel Alignment Service
89527 | ¦ RECOMMEND OWNER ADVISED NEEDS 2 FT TIRES AND AN ALIGNMENT.¦ ++SHUTTLE++ | New Tire(s)¦Wheel Alignment Service
89530 | ¦ RECOMMEND RECOMMEND: REPLACE 4 TIRES+ alignment | New Tire(s)¦Wheel Alignment Service
89530 | ¦ RECOMMEND RECOMMEND: REPLACE 4 TIRES+ alignment | New Tire(s)¦Wheel Alignment Service
89531 | ¦ RECOMMEND TECH. RECOMMENDS TIMING BELT PACKAGE AT 100 K 1350.00 SPARK PLUGS AND VALVE ADJUSTMENT DUE 100-105K 1075.00 | Belt Service¦Spark Plugs
89531 | ¦ RECOMMEND TECH. RECOMMENDS TIMING BELT PACKAGE AT 100 K 1350.00 SPARK PLUGS AND VALVE ADJUSTMENT DUE 100-105K 1075.00 | Belt Service¦Spark Plugs
89532 | ¦ RECOMMEND TRANSMISSION FLUID SERVICE.¦ WAITER | Transmission Service
89606 | ¦ RECOMMEND TRANSMISSION FLUSH 235.00 COOLANT FLUSH 175.00 AIR AND FUEL INDUCTION SERVICE 235.00 POWER STEERING FLUID SERVICE 125.00 BRAKE SYSTEM FLUID SERVICE 125.00 4-WHEEL ALIGNMENT PER MILEAGE 69.95 CABIN AIR FILTER 70.00 FRONT BRAKE PADS WITH ROTORS 385.00.¦ ++WAITER++ | Brake Service¦Cabin Air Filter Service¦Cooling System Service¦Fuel System Service¦Steering Service¦Transmission Service¦Wheel Alignment Service
89606 | ¦ RECOMMEND TRANSMISSION FLUSH 235.00 COOLANT FLUSH 175.00 AIR AND FUEL INDUCTION SERVICE 235.00 POWER STEERING FLUID SERVICE 125.00 BRAKE SYSTEM FLUID SERVICE 125.00 4-WHEEL ALIGNMENT PER MILEAGE 69.95 CABIN AIR FILTER 70.00 FRONT BRAKE PADS WITH ROTORS 385.00.¦ ++WAITER++ | Brake Service¦Cabin Air Filter Service¦Cooling System Service¦Fuel System Service¦Steering Service¦Transmission Service¦Wheel Alignment Service
89606 | ¦ RECOMMEND TRANSMISSION FLUSH 235.00 COOLANT FLUSH 175.00 AIR AND FUEL INDUCTION SERVICE 235.00 POWER STEERING FLUID SERVICE 125.00 BRAKE SYSTEM FLUID SERVICE 125.00 4-WHEEL ALIGNMENT PER MILEAGE 69.95 CABIN AIR FILTER 70.00 FRONT BRAKE PADS WITH ROTORS 385.00.¦ ++WAITER++ | Brake Service¦Cabin Air Filter Service¦Cooling System Service¦Fuel System Service¦Steering Service¦Transmission Service¦Wheel Alignment Service
89606 | ¦ RECOMMEND TRANSMISSION FLUSH 235.00 COOLANT FLUSH 175.00 AIR AND FUEL INDUCTION SERVICE 235.00 POWER STEERING FLUID SERVICE 125.00 BRAKE SYSTEM FLUID SERVICE 125.00 4-WHEEL ALIGNMENT PER MILEAGE 69.95 CABIN AIR FILTER 70.00 FRONT BRAKE PADS WITH ROTORS 385.00.¦ ++WAITER++ | Brake Service¦Cabin Air Filter Service¦Cooling System Service¦Fuel System Service¦Steering Service¦Transmission Service¦Wheel Alignment Service
89606 | ¦ RECOMMEND TRANSMISSION FLUSH 235.00 COOLANT FLUSH 175.00 AIR AND FUEL INDUCTION SERVICE 235.00 POWER STEERING FLUID SERVICE 125.00 BRAKE SYSTEM FLUID SERVICE 125.00 4-WHEEL ALIGNMENT PER MILEAGE 69.95 CABIN AIR FILTER 70.00 FRONT BRAKE PADS WITH ROTORS 385.00.¦ ++WAITER++ | Brake Service¦Cabin Air Filter Service¦Cooling System Service¦Fuel System Service¦Steering Service¦Transmission Service¦Wheel Alignment Service
89606 | ¦ RECOMMEND TRANSMISSION FLUSH 235.00 COOLANT FLUSH 175.00 AIR AND FUEL INDUCTION SERVICE 235.00 POWER STEERING FLUID SERVICE 125.00 BRAKE SYSTEM FLUID SERVICE 125.00 4-WHEEL ALIGNMENT PER MILEAGE 69.95 CABIN AIR FILTER 70.00 FRONT BRAKE PADS WITH ROTORS 385.00.¦ ++WAITER++ | Brake Service¦Cabin Air Filter Service¦Cooling System Service¦Fuel System Service¦Steering Service¦Transmission Service¦Wheel Alignment Service
89606 | ¦ RECOMMEND TRANSMISSION FLUSH 235.00 COOLANT FLUSH 175.00 AIR AND FUEL INDUCTION SERVICE 235.00 POWER STEERING FLUID SERVICE 125.00 BRAKE SYSTEM FLUID SERVICE 125.00 4-WHEEL ALIGNMENT PER MILEAGE 69.95 CABIN AIR FILTER 70.00 FRONT BRAKE PADS WITH ROTORS 385.00.¦ ++WAITER++ | Brake Service¦Cabin Air Filter Service¦Cooling System Service¦Fuel System Service¦Steering Service¦Transmission Service¦Wheel Alignment Service
89618 | ¦ RECOMMEND RECOMMEND: TRANSMISSION SERVICE P/SIDE FOG LIGHT OUT | Transmission Service
89667 | ¦ ++LOANER++ / JOSIE 10.31 WAIT 377-8323 OR 741-3074. taking loaner¦AIR FILTER¦AWD SERVICE 299+TAX¦BRAKE FLUSH 159+TAX¦CABIN FILTER¦CUSTOMER DECLINED REPAIRS AT THIS TIME.¦FOUND MULTIPLE OIL LEAKS - SUGGEST STARTING W/ VALVE COVERS AND¦GASKETS¦HEAD LIGHT RESTORE¦INTAKE BOOT¦per sergio¦POWER STEERING FLUSH 159+TAX¦RECOMMENDATIONS: | Oil/Fluid Leak Repair¦Brake Service¦Air Filter Service¦Cabin Air Filter Service¦Drive Train Service
89667 | ¦ ++LOANER++ / JOSIE 10.31 WAIT 377-8323 OR 741-3074. taking loaner¦AIR FILTER¦AWD SERVICE 299+TAX¦BRAKE FLUSH 159+TAX¦CABIN FILTER¦CUSTOMER DECLINED REPAIRS AT THIS TIME.¦FOUND MULTIPLE OIL LEAKS - SUGGEST STARTING W/ VALVE COVERS AND¦GASKETS¦HEAD LIGHT RESTORE¦INTAKE BOOT¦per sergio¦POWER STEERING FLUSH 159+TAX¦RECOMMENDATIONS: | Oil/Fluid Leak Repair¦Brake Service¦Air Filter Service¦Cabin Air Filter Service¦Drive Train Service
89667 | ¦ ++LOANER++ / JOSIE 10.31 WAIT 377-8323 OR 741-3074. taking loaner¦AIR FILTER¦AWD SERVICE 299+TAX¦BRAKE FLUSH 159+TAX¦CABIN FILTER¦CUSTOMER DECLINED REPAIRS AT THIS TIME.¦FOUND MULTIPLE OIL LEAKS - SUGGEST STARTING W/ VALVE COVERS AND¦GASKETS¦HEAD LIGHT RESTORE¦INTAKE BOOT¦per sergio¦POWER STEERING FLUSH 159+TAX¦RECOMMENDATIONS: | Oil/Fluid Leak Repair¦Brake Service¦Air Filter Service¦Cabin Air Filter Service¦Drive Train Service
89667 | ¦ ++LOANER++ / JOSIE 10.31 WAIT 377-8323 OR 741-3074. taking loaner¦AIR FILTER¦AWD SERVICE 299+TAX¦BRAKE FLUSH 159+TAX¦CABIN FILTER¦CUSTOMER DECLINED REPAIRS AT THIS TIME.¦FOUND MULTIPLE OIL LEAKS - SUGGEST STARTING W/ VALVE COVERS AND¦GASKETS¦HEAD LIGHT RESTORE¦INTAKE BOOT¦per sergio¦POWER STEERING FLUSH 159+TAX¦RECOMMENDATIONS: | Oil/Fluid Leak Repair¦Brake Service¦Air Filter Service¦Cabin Air Filter Service¦Drive Train Service
89667 | ¦ ++LOANER++ / JOSIE 10.31 WAIT 377-8323 OR 741-3074. taking loaner¦AIR FILTER¦AWD SERVICE 299+TAX¦BRAKE FLUSH 159+TAX¦CABIN FILTER¦CUSTOMER DECLINED REPAIRS AT THIS TIME.¦FOUND MULTIPLE OIL LEAKS - SUGGEST STARTING W/ VALVE COVERS AND¦GASKETS¦HEAD LIGHT RESTORE¦INTAKE BOOT¦per sergio¦POWER STEERING FLUSH 159+TAX¦RECOMMENDATIONS: | Oil/Fluid Leak Repair¦Brake Service¦Air Filter Service¦Cabin Air Filter Service¦Drive Train Service
89669 | ¦ RECOMMEND RECOMMENDED 60K SERVICE | 60,000 Mile Service
89696 | ¦ RECOMMEND RECOMMEND - REAR BRAKE PADS/ROTORS.¦ X08C73ZC12:WAIT | Brake Service
89697 | ¦ X0862WMQB1:WAIT.¦ RECOMMEND BATTERY TESTING WEAK-MAZDA REPLACEMENT BATTERY- 164.95 | Battery Service
89759 | ¦ RECOMMEND RECOMMEND: REAR BRAKES + ROTORS (3MM) PASSENGER SIDE TIRES LOW ON TREAD, DRIVER SIDE SOON (5/32) OIL LEAK- REAR MAIN SEAL, POSSIBLE OTHER SOURCE CUST RETURNINGIN 1000 MILES TO RECHECK RF INNER AXLE BOOT OIL AROUND BOOT MIGHT BE RESIDUAL- CLEANED OFF THIS SERVICE LF DRL BULB IS OUT AS WELL AS THE LF SIDEMARKER BULB FRONT &amp; REAR DIFFERENTIAL SERVICES CABIN AIR FILTER | Brake Service¦New Tire(s)¦Oil/Fluid Leak Repair
89759 | ¦ RECOMMEND RECOMMEND: REAR BRAKES + ROTORS (3MM) PASSENGER SIDE TIRES LOW ON TREAD, DRIVER SIDE SOON (5/32) OIL LEAK- REAR MAIN SEAL, POSSIBLE OTHER SOURCE CUST RETURNINGIN 1000 MILES TO RECHECK RF INNER AXLE BOOT OIL AROUND BOOT MIGHT BE RESIDUAL- CLEANED OFF THIS SERVICE LF DRL BULB IS OUT AS WELL AS THE LF SIDEMARKER BULB FRONT &amp; REAR DIFFERENTIAL SERVICES CABIN AIR FILTER | Brake Service¦New Tire(s)¦Oil/Fluid Leak Repair
89759 | ¦ RECOMMEND RECOMMEND: REAR BRAKES + ROTORS (3MM) PASSENGER SIDE TIRES LOW ON TREAD, DRIVER SIDE SOON (5/32) OIL LEAK- REAR MAIN SEAL, POSSIBLE OTHER SOURCE CUST RETURNINGIN 1000 MILES TO RECHECK RF INNER AXLE BOOT OIL AROUND BOOT MIGHT BE RESIDUAL- CLEANED OFF THIS SERVICE LF DRL BULB IS OUT AS WELL AS THE LF SIDEMARKER BULB FRONT &amp; REAR DIFFERENTIAL SERVICES CABIN AIR FILTER | Brake Service¦New Tire(s)¦Oil/Fluid Leak Repair
89835 | ¦ RECOMMEND DID NOT DO OIL CHANGE, DRAIN PLUG IS BUTTERFLY VALVE, LEAKING FROM BUTTERFLY VALVE, MAY NOT GO IN POWER STEERING PUMP, HIGH PRESSURE HOSE IS LEAKING P/S PUMP- 685 HOSE- 480 DRIVER SIDE HEADLIGHT IS OUT OIL LEAKS-NEEDS PROPER DIAG TO FIND SOURCE FRONT &amp; REAR DIFFERENTIAL FLUIDS.¦ WAIT: | Oil/Fluid Leak Repair
89887 | ¦ RECOMMEND FOUR TIRES WITH ALIGNMENT | New Tire(s)¦Wheel Alignment Service
89887 | ¦ RECOMMEND FOUR TIRES WITH ALIGNMENT | New Tire(s)¦Wheel Alignment Service
89889 | ¦ RECOMMEND 3 TIRES = ALIGNMENT.¦ WAITER | Wheel Alignment Service
89895 | ¦ RECOMMEND RECOMMEND: TUNE-UP SERVICES- TIMING BELT/WATER PUMP SPARK PLUGS/VALVE ADJUSTMENTS FRONT &amp; REAR DIFFERENTIAL SERVICES DUE.¦ WEB APP. | Belt Service¦Drive Train Service¦Engine Service¦Spark Plugs¦Tune Up
89895 | ¦ RECOMMEND RECOMMEND: TUNE-UP SERVICES- TIMING BELT/WATER PUMP SPARK PLUGS/VALVE ADJUSTMENTS FRONT &amp; REAR DIFFERENTIAL SERVICES DUE.¦ WEB APP. | Belt Service¦Drive Train Service¦Engine Service¦Spark Plugs¦Tune Up
89895 | ¦ RECOMMEND RECOMMEND: TUNE-UP SERVICES- TIMING BELT/WATER PUMP SPARK PLUGS/VALVE ADJUSTMENTS FRONT &amp; REAR DIFFERENTIAL SERVICES DUE.¦ WEB APP. | Belt Service¦Drive Train Service¦Engine Service¦Spark Plugs¦Tune Up
89895 | ¦ RECOMMEND RECOMMEND: TUNE-UP SERVICES- TIMING BELT/WATER PUMP SPARK PLUGS/VALVE ADJUSTMENTS FRONT &amp; REAR DIFFERENTIAL SERVICES DUE.¦ WEB APP. | Belt Service¦Drive Train Service¦Engine Service¦Spark Plugs¦Tune Up
89895 | ¦ RECOMMEND RECOMMEND: TUNE-UP SERVICES- TIMING BELT/WATER PUMP SPARK PLUGS/VALVE ADJUSTMENTS FRONT &amp; REAR DIFFERENTIAL SERVICES DUE.¦ WEB APP. | Belt Service¦Drive Train Service¦Engine Service¦Spark Plugs¦Tune Up
89896 | ¦ RECOMMEND REAR DIFF INNER SEAL LEAKING WOULD NEED FURTHER DIAG.¦ WAIT: | Drive Train Service
89899 | ¦ RECOMMEND RECOMMEND ALL 4 TIRES SEE ATTCHED SHEET | New Tire(s)
89900 | ¦ RECOMMEND RECOMMEND 2 TIRES SEE ATTACH SHEET | New Tire(s)
89972 | ¦ RECOMMEND NEEDS TIRE ROTATION AND ALIGNMENT.¦ WAIT WAIT: WAIT | Tire Rotation¦Wheel Alignment Service
89972 | ¦ RECOMMEND NEEDS TIRE ROTATION AND ALIGNMENT.¦ WAIT WAIT: WAIT | Tire Rotation¦Wheel Alignment Service
90022 | ¦ RECOMMEND REC BATTETY, BRAKE FLUID 89.95, COOLANT FLUID 89.95, TRANS FLUID 89.95.¦ WAITER | Brake Service¦Cooling System Service¦Transmission Service¦Battery Service
90022 | ¦ RECOMMEND REC BATTETY, BRAKE FLUID 89.95, COOLANT FLUID 89.95, TRANS FLUID 89.95.¦ WAITER | Brake Service¦Cooling System Service¦Transmission Service¦Battery Service
90022 | ¦ RECOMMEND REC BATTETY, BRAKE FLUID 89.95, COOLANT FLUID 89.95, TRANS FLUID 89.95.¦ WAITER | Brake Service¦Cooling System Service¦Transmission Service¦Battery Service
90022 | ¦ RECOMMEND REC BATTETY, BRAKE FLUID 89.95, COOLANT FLUID 89.95, TRANS FLUID 89.95.¦ WAITER | Brake Service¦Cooling System Service¦Transmission Service¦Battery Service
90034 | ¦ RECOMMEND ALIGNMENT 139.99 FRONT STRUTS AND STABLIZER LINKS 1514.¦ WAIT: | Suspension Service¦Wheel Alignment Service
90034 | ¦ RECOMMEND ALIGNMENT 139.99 FRONT STRUTS AND STABLIZER LINKS 1514.¦ WAIT: | Suspension Service¦Wheel Alignment Service
90038 | ¦ RECOMMEND PERFORM 60K MAJOR SERVICE | 60,000 Mile Service
90096 | ¦ DOT-A387-3VM-4317 X2.¦ RECOMMEND REC 2 TIRES CONTINENTAL | New Tire(s)
90098 | ¦ RECOMMEND RECOMMENDED MAJOR SERVICE | Major Maintenance Service
90102 | ¦ RECOMMEND VEHICLE HAS NOT HAD AN ALIGNMENT DONE IN A WHILE SO WOULD SUGGEST NOW OR SOON, ALSO APPLIES TO VEHICLE TIRES BEING COMPUTER BALANCED. ESTIMATE 2.5-3.0 HOURS FOR PANARAMA SUNSHADE REPAIR..¦ ++WAITER++¦AHEAD AND WIRE BRUSHED ALL 4 HUBS AND THEN APPLIED HIGH PRESSURE¦ALSO AS FOR CUSTOMERS MENTION OF SUN SHADE, DID NOTICE A SLIGHT¦COOLANT WAS LOW, TOPPED OFF. BRAKES 6MM FRONT PADS 8MM REAR¦ESTIMATE 2.5-3.O HRS TO REPAIR.¦HESISTATION WHEN MOVING BACK AND FORTH. IT IS NOT TOO BAD BUT¦HUBS.¦LITHIUM GREASE TO PREVENT FUTURE CORRISION AND WHEEL STICKING TO¦SPIRALING SLIDES ON EACH SIDE TO BE ABLE TO LUBRICATE. APPROX TIME¦TIRES AFTER ROTATION; 7/32 FRONT, 6/32 REAR¦TO REPAIR WOULD HAVE TO DROP HEADLINER AND REMOVE SUNROOF TO ACCESS¦WHEN REMOVING WHEELS NOTICED HUBS WERE SEVERELY CORRODED. WENT | Wheel Alignment Service¦Wheel Balance
90102 | ¦ RECOMMEND VEHICLE HAS NOT HAD AN ALIGNMENT DONE IN A WHILE SO WOULD SUGGEST NOW OR SOON, ALSO APPLIES TO VEHICLE TIRES BEING COMPUTER BALANCED. ESTIMATE 2.5-3.0 HOURS FOR PANARAMA SUNSHADE REPAIR..¦ ++WAITER++¦AHEAD AND WIRE BRUSHED ALL 4 HUBS AND THEN APPLIED HIGH PRESSURE¦ALSO AS FOR CUSTOMERS MENTION OF SUN SHADE, DID NOTICE A SLIGHT¦COOLANT WAS LOW, TOPPED OFF. BRAKES 6MM FRONT PADS 8MM REAR¦ESTIMATE 2.5-3.O HRS TO REPAIR.¦HESISTATION WHEN MOVING BACK AND FORTH. IT IS NOT TOO BAD BUT¦HUBS.¦LITHIUM GREASE TO PREVENT FUTURE CORRISION AND WHEEL STICKING TO¦SPIRALING SLIDES ON EACH SIDE TO BE ABLE TO LUBRICATE. APPROX TIME¦TIRES AFTER ROTATION; 7/32 FRONT, 6/32 REAR¦TO REPAIR WOULD HAVE TO DROP HEADLINER AND REMOVE SUNROOF TO ACCESS¦WHEN REMOVING WHEELS NOTICED HUBS WERE SEVERELY CORRODED. WENT | Wheel Alignment Service¦Wheel Balance
90109 | ¦ RECOMMEND RECOMMEND: WIPER INSERTS.¦ WAIT: | Wiper Blade Service
90110 | ¦ RECOMMEND RECOMMEND ENGINE AIR FILTER 35.00, AC CABIN FILTER 69.95 ALIGNMENT 89.95 BATTERY SERVICE 39.95 | Air Filter Service¦Battery Service¦Cabin Air Filter Service¦Wheel Alignment Service
90110 | ¦ RECOMMEND RECOMMEND ENGINE AIR FILTER 35.00, AC CABIN FILTER 69.95 ALIGNMENT 89.95 BATTERY SERVICE 39.95 | Air Filter Service¦Battery Service¦Cabin Air Filter Service¦Wheel Alignment Service
90110 | ¦ RECOMMEND RECOMMEND ENGINE AIR FILTER 35.00, AC CABIN FILTER 69.95 ALIGNMENT 89.95 BATTERY SERVICE 39.95 | Air Filter Service¦Battery Service¦Cabin Air Filter Service¦Wheel Alignment Service
90110 | ¦ RECOMMEND RECOMMEND ENGINE AIR FILTER 35.00, AC CABIN FILTER 69.95 ALIGNMENT 89.95 BATTERY SERVICE 39.95 | Air Filter Service¦Battery Service¦Cabin Air Filter Service¦Wheel Alignment Service
90111 | ¦ RECOMMEND REC TRANS FLUID SVC 89.95.¦ WAITER | Transmission Service
90113 | ¦ RECOMMEND REPLACE ENGINE BATTERY REPLACE FRONT BRAKES REPLACE ALL TIRES | Battery Service¦Brake Service¦New Tire(s)
90113 | ¦ RECOMMEND REPLACE ENGINE BATTERY REPLACE FRONT BRAKES REPLACE ALL TIRES | Battery Service¦Brake Service¦New Tire(s)
90113 | ¦ RECOMMEND REPLACE ENGINE BATTERY REPLACE FRONT BRAKES REPLACE ALL TIRES | Battery Service¦Brake Service¦New Tire(s)
90116 | ¦ RECOMMEND WILL NEED FRONT BRAKE PADS SOON THEY ARE AT 4-5MM | Brake Service
90151 | ¦ RECOMMEND RECOMMEND ALL 4 TIRES SEE ATTACHED SHEET , ALIGNMENT 89.95 | New Tire(s)¦Wheel Alignment Service
90151 | ¦ RECOMMEND RECOMMEND ALL 4 TIRES SEE ATTACHED SHEET , ALIGNMENT 89.95 | New Tire(s)¦Wheel Alignment Service
90162 | ¦ RECOMMEND REPLACE ALL TIRES | New Tire(s)
90168 | ¦ WAITER.¦ RECOMMEND REC BATTERY 159.00, COOLANT FLUID 89.95, BRAKE FLUID 89.95 | Battery Service¦Brake Service¦Cooling System Service
90168 | ¦ WAITER.¦ RECOMMEND REC BATTERY 159.00, COOLANT FLUID 89.95, BRAKE FLUID 89.95 | Battery Service¦Brake Service¦Cooling System Service
90168 | ¦ WAITER.¦ RECOMMEND REC BATTERY 159.00, COOLANT FLUID 89.95, BRAKE FLUID 89.95 | Battery Service¦Brake Service¦Cooling System Service
90177 | ¦ RECOMMEND RECOMMEND ENGINE AIR FILTER 35.00, AC CABIN FILTER 69.95 | Air Filter Service¦Cabin Air Filter Service
90177 | ¦ RECOMMEND RECOMMEND ENGINE AIR FILTER 35.00, AC CABIN FILTER 69.95 | Air Filter Service¦Cabin Air Filter Service
90240 | ¦ RECOMMEND L/F OUTER TIE ROD HAS PLAY-ALIGNMENT WILL BE NEEDED- 257.00 + TAX | Tie Rod Service¦Wheel Alignment Service
90240 | ¦ RECOMMEND L/F OUTER TIE ROD HAS PLAY-ALIGNMENT WILL BE NEEDED- 257.00 + TAX | Tie Rod Service¦Wheel Alignment Service
90241 | ¦ RECOMMEND RECOMMENDED HEATER CONTROLLER ASSY AND BLEND DOOR ACTUATOR | Body Repair
90250 | ¦ RECOMMEND RECOMMEND: WIPER INSERTS | Wiper Blade Service
90294 | ¦ RECOMMEND FOUR TIRES AND ALIGNMENT 215/65/R16, CONTINENTAL TRUE CONTACT.¦ llee¦X10XZEYHH3:WAIT created 2018-11-12 04:50:00pm taken by Richard Lava | New Tire(s)¦Wheel Alignment Service
90294 | ¦ RECOMMEND FOUR TIRES AND ALIGNMENT 215/65/R16, CONTINENTAL TRUE CONTACT.¦ llee¦X10XZEYHH3:WAIT created 2018-11-12 04:50:00pm taken by Richard Lava | New Tire(s)¦Wheel Alignment Service
90377 | ¦ X08JL6Y912:WAIT.¦ RECOMMEND SCREW IN RIGHT REAR TIRE-CANNOT REPAIR-NEEDS TIRE | New Tire(s)
90383 | ¦ RECOMMEND RECHECL TRANS AND DIFF LEAKS | Drive Train Service¦Transmission Service
90383 | ¦ RECOMMEND RECHECL TRANS AND DIFF LEAKS | Drive Train Service¦Transmission Service
90385 | ¦ WAITER.¦ RECOMMEND MIL - TRANSMISSION - COOLANT - BRAKE - OIL CHANGE | Brake Service¦Cooling System Service¦Oil &amp; Filter Change¦Transmission Service
90385 | ¦ WAITER.¦ RECOMMEND MIL - TRANSMISSION - COOLANT - BRAKE - OIL CHANGE | Brake Service¦Cooling System Service¦Oil &amp; Filter Change¦Transmission Service
90385 | ¦ WAITER.¦ RECOMMEND MIL - TRANSMISSION - COOLANT - BRAKE - OIL CHANGE | Brake Service¦Cooling System Service¦Oil &amp; Filter Change¦Transmission Service
90385 | ¦ WAITER.¦ RECOMMEND MIL - TRANSMISSION - COOLANT - BRAKE - OIL CHANGE | Brake Service¦Cooling System Service¦Oil &amp; Filter Change¦Transmission Service
90432 | ¦ RECOMMEND TECH ADVISES FRONT BRAKE PADS AT 2MM...NEEDS NEW PADS AND ROTORS SOON 525.00 REAR BRAKES AT 4MM STILL HAS TIME , RECHECK NEXT SERVICE BRAKE SYSTEM FLUSH.. 130.00 FRONT SWAT BAR LINKS MAKING NOISE 285 INSTALLED.¦ 102,378 MILES ON CAR SPOKE WITH BRUCE VALVE ADJUSTMENT AND SPARK PL¦UGS 985.00 PLUS TAX | Suspension Service¦Brake Service
90432 | ¦ RECOMMEND TECH ADVISES FRONT BRAKE PADS AT 2MM...NEEDS NEW PADS AND ROTORS SOON 525.00 REAR BRAKES AT 4MM STILL HAS TIME , RECHECK NEXT SERVICE BRAKE SYSTEM FLUSH.. 130.00 FRONT SWAT BAR LINKS MAKING NOISE 285 INSTALLED.¦ 102,378 MILES ON CAR SPOKE WITH BRUCE VALVE ADJUSTMENT AND SPARK PL¦UGS 985.00 PLUS TAX | Suspension Service¦Brake Service
90433 | ¦ RECOMMEND DECLINED TIRE ROTATION RECOMMEND: POWER STEERING &amp; BRAKE FLUID FLUSH T-BELT/WATER PUMP IF NOT DONE YET REPLACE FRONT RIGHT TIRE, INNER &amp; OUTTER EDGEWEAR | Tire Rotation¦Steering Service¦Brake Service¦Engine Service¦Belt Service
90433 | ¦ RECOMMEND DECLINED TIRE ROTATION RECOMMEND: POWER STEERING &amp; BRAKE FLUID FLUSH T-BELT/WATER PUMP IF NOT DONE YET REPLACE FRONT RIGHT TIRE, INNER &amp; OUTTER EDGEWEAR | Tire Rotation¦Steering Service¦Brake Service¦Engine Service¦Belt Service
90433 | ¦ RECOMMEND DECLINED TIRE ROTATION RECOMMEND: POWER STEERING &amp; BRAKE FLUID FLUSH T-BELT/WATER PUMP IF NOT DONE YET REPLACE FRONT RIGHT TIRE, INNER &amp; OUTTER EDGEWEAR | Tire Rotation¦Steering Service¦Brake Service¦Engine Service¦Belt Service
90433 | ¦ RECOMMEND DECLINED TIRE ROTATION RECOMMEND: POWER STEERING &amp; BRAKE FLUID FLUSH T-BELT/WATER PUMP IF NOT DONE YET REPLACE FRONT RIGHT TIRE, INNER &amp; OUTTER EDGEWEAR | Tire Rotation¦Steering Service¦Brake Service¦Engine Service¦Belt Service
90433 | ¦ RECOMMEND DECLINED TIRE ROTATION RECOMMEND: POWER STEERING &amp; BRAKE FLUID FLUSH T-BELT/WATER PUMP IF NOT DONE YET REPLACE FRONT RIGHT TIRE, INNER &amp; OUTTER EDGEWEAR | Tire Rotation¦Steering Service¦Brake Service¦Engine Service¦Belt Service
90443 | ¦ RECOMMEND TIRES-170.00 EACH INSTALLED ALIGNMNET SPARK PLUGS VALVE ADJUSTMENT | New Tire(s)¦Wheel Alignment Service¦Spark Plugs
90443 | ¦ RECOMMEND TIRES-170.00 EACH INSTALLED ALIGNMNET SPARK PLUGS VALVE ADJUSTMENT | New Tire(s)¦Wheel Alignment Service¦Spark Plugs
90443 | ¦ RECOMMEND TIRES-170.00 EACH INSTALLED ALIGNMNET SPARK PLUGS VALVE ADJUSTMENT | New Tire(s)¦Wheel Alignment Service¦Spark Plugs
90445 | ¦ RECOMMEND DECLINED REAR DIFF RECOMMEND: WIPER INSERTS REAR DIFFERENTIAL SERVICE | Drive Train Service¦Wiper Blade Service
90445 | ¦ RECOMMEND DECLINED REAR DIFF RECOMMEND: WIPER INSERTS REAR DIFFERENTIAL SERVICE | Drive Train Service¦Wiper Blade Service
90453 | ¦ RECOMMEND RECOMMEND ENGINE AIR FILTER 45.00, AC CABIN FILTER 69.95 | Air Filter Service¦Cabin Air Filter Service
90453 | ¦ RECOMMEND RECOMMEND ENGINE AIR FILTER 45.00, AC CABIN FILTER 69.95 | Air Filter Service¦Cabin Air Filter Service
90523 | ¦ RECOMMEND COMPLIANCE BUSHING - ALIGNMENT.¦ 201-6606 | Wheel Alignment Service
90564 | ¦ RECOMMEND CUSTOMER DECLINED ROTATE AND BALANCE VEHICLE NEEDS FOUR TIRES FRONT DUE TO WEAR - REAR TIRES WORN AND DRY ROTTED | New Tire(s)¦Wheel Balance
90564 | ¦ RECOMMEND CUSTOMER DECLINED ROTATE AND BALANCE VEHICLE NEEDS FOUR TIRES FRONT DUE TO WEAR - REAR TIRES WORN AND DRY ROTTED | New Tire(s)¦Wheel Balance
90565 | ¦ RECOMMEND FOUR WHEEL ALIGNMENT MILEAGE BASED 69.95.¦ ++WAITER++ | Wheel Alignment Service
90569 | ¦ RECOMMEND REPLACE REAR BRAKES | Brake Service
90579 | ¦ RECOMMEND REC 30K SVC OIL&amp;FIL,ROT&amp;BAL,A/C FILTER, ENGINE AIR FILTER, TRANS FLUID, 329.99.¦ WAITER | 30,000 Mile Service¦Air Filter Service¦Transmission Service
90579 | ¦ RECOMMEND REC 30K SVC OIL&amp;FIL,ROT&amp;BAL,A/C FILTER, ENGINE AIR FILTER, TRANS FLUID, 329.99.¦ WAITER | 30,000 Mile Service¦Air Filter Service¦Transmission Service
90579 | ¦ RECOMMEND REC 30K SVC OIL&amp;FIL,ROT&amp;BAL,A/C FILTER, ENGINE AIR FILTER, TRANS FLUID, 329.99.¦ WAITER | 30,000 Mile Service¦Air Filter Service¦Transmission Service
90581 | ¦ ++WAITER++¦BRAKES 6MM FRONT PADS; 5MM REAR PADS¦COOLANT IS DARK AND LOW ON FLUID¦LUBRICATED DOOR LATCHES AS PER CUSTOMER COMPLAINT OF DOOR STICKING¦TIRES BEFORE ROTATION 8/32 FRONT; 9/32 REAR¦TOPPED OFF BRAKE FLUID, WASHER FLUID AND RECOMMEND COOLANT SERVICE¦WHEN IT WAS COLD..¦ RECOMMEND COOLANT SERVICE/FLUSH- IS VERY DARK CHECK REAR BRAKES AT NEXT SERVICE; MEASURED AT 5MM | Cooling System Service
90634 | ¦ RECOMMEND RECOMMEND: REAR DIFFERENTIAL SERVICE | Drive Train Service
90644 | ¦ RECOMMEND TECH. RECOMMENDS 3 TIRES DUE TO TREAD WEAR 735.00 INSTALLED 4 WHEEL ALIGNMENT 139.95 | New Tire(s)¦Wheel Alignment Service
90644 | ¦ RECOMMEND TECH. RECOMMENDS 3 TIRES DUE TO TREAD WEAR 735.00 INSTALLED 4 WHEEL ALIGNMENT 139.95 | New Tire(s)¦Wheel Alignment Service
90648 | ¦ RECOMMEND TECH ADVISES BRAKE SYSTEM FLUSH... 130.00 SERPENTINE BELT... 215.00 INSTALLED | Belt Service¦Brake Service
90648 | ¦ RECOMMEND TECH ADVISES BRAKE SYSTEM FLUSH... 130.00 SERPENTINE BELT... 215.00 INSTALLED | Belt Service¦Brake Service
90652 | ¦ RECOMMEND RECOMMEND - CABIN AIR FILTER 49.95.¦ X0881P51R5:CUSTOMER REQUESTED A LOANER | Cabin Air Filter Service
90780 | ¦ WEB APP. OIL CHANGE.¦ RECOMMEND RECOMMEND: AIR FILTERS WIPER INSERTS | Wiper Blade Service
90846 | ¦ RECOMMEND FILTERS - TRANSMISSION FLUID - BRAKE FLUID - DRL LIGHT ON.¦ 365-2060 | Brake Service¦Transmission Service
90846 | ¦ RECOMMEND FILTERS - TRANSMISSION FLUID - BRAKE FLUID - DRL LIGHT ON.¦ 365-2060 | Brake Service¦Transmission Service
90849 | ¦ RECOMMEND RECOMMENDED MAJOR SERVICE | Major Maintenance Service
90860 | ¦ RECOMMEND MUTLIPLE BULBS OUT HEADLIGHTS NEED TO BE RESTORED R/F HEADLAMP WASHER COVER IS MISSING A/C IS NOT BLOWING OUT COLD UPPER STRUT MOUNTS ARE CRACKED FRONT LOWER MOTOR MOUNT LEFT AND RIGHT CONTROL ARMS TAILGATE HANDLE REMOTE FOR RSE IS NOT WORKING BRAKE ROTORS ARE RUSTED AND HAVE HOT SPOTS EMERGENCY BRAKE WILL NOT HOLD VEHICLE TRANSMISSION HAS A SHUDDER (DURING ROAD TEST) | Bulb Replacement¦Air Conditioning Service¦Suspension Service
90860 | ¦ RECOMMEND MUTLIPLE BULBS OUT HEADLIGHTS NEED TO BE RESTORED R/F HEADLAMP WASHER COVER IS MISSING A/C IS NOT BLOWING OUT COLD UPPER STRUT MOUNTS ARE CRACKED FRONT LOWER MOTOR MOUNT LEFT AND RIGHT CONTROL ARMS TAILGATE HANDLE REMOTE FOR RSE IS NOT WORKING BRAKE ROTORS ARE RUSTED AND HAVE HOT SPOTS EMERGENCY BRAKE WILL NOT HOLD VEHICLE TRANSMISSION HAS A SHUDDER (DURING ROAD TEST) | Bulb Replacement¦Air Conditioning Service¦Suspension Service
90860 | ¦ RECOMMEND MUTLIPLE BULBS OUT HEADLIGHTS NEED TO BE RESTORED R/F HEADLAMP WASHER COVER IS MISSING A/C IS NOT BLOWING OUT COLD UPPER STRUT MOUNTS ARE CRACKED FRONT LOWER MOTOR MOUNT LEFT AND RIGHT CONTROL ARMS TAILGATE HANDLE REMOTE FOR RSE IS NOT WORKING BRAKE ROTORS ARE RUSTED AND HAVE HOT SPOTS EMERGENCY BRAKE WILL NOT HOLD VEHICLE TRANSMISSION HAS A SHUDDER (DURING ROAD TEST) | Bulb Replacement¦Air Conditioning Service¦Suspension Service
90865 | ¦ WAITER = 790-9205.¦ RECOMMEND FOG LIGHT - 4 TIRES | New Tire(s)
90872 | ¦ RECOMMEND RECOMMEND: AIR FILTERS ARE DIRTY REAR DIFFERENTIAL SERVICE | Drive Train Service¦Air Filter Service
90872 | ¦ RECOMMEND RECOMMEND: AIR FILTERS ARE DIRTY REAR DIFFERENTIAL SERVICE | Drive Train Service¦Air Filter Service
90918 | ¦ RECOMMEND TECH. RECOMMENDS LEFT INNER AND OUTER TIE RODS AND ALIGNMENT LOWER BALL JOINTS FRONT AND SIDE MOTOR MOUNTS OIL PUMP SEALS LEAKING 2 REAR TIRES WOIRN OUT BENT WHEELS LEFT FOGLIGHT ASSEMBLY KEY CYLINDER SET 1367.12+TAX | Ball Joint Service¦New Tire(s)¦Tie Rod Service¦Wheel Alignment Service
90918 | ¦ RECOMMEND TECH. RECOMMENDS LEFT INNER AND OUTER TIE RODS AND ALIGNMENT LOWER BALL JOINTS FRONT AND SIDE MOTOR MOUNTS OIL PUMP SEALS LEAKING 2 REAR TIRES WOIRN OUT BENT WHEELS LEFT FOGLIGHT ASSEMBLY KEY CYLINDER SET 1367.12+TAX | Ball Joint Service¦New Tire(s)¦Tie Rod Service¦Wheel Alignment Service
90918 | ¦ RECOMMEND TECH. RECOMMENDS LEFT INNER AND OUTER TIE RODS AND ALIGNMENT LOWER BALL JOINTS FRONT AND SIDE MOTOR MOUNTS OIL PUMP SEALS LEAKING 2 REAR TIRES WOIRN OUT BENT WHEELS LEFT FOGLIGHT ASSEMBLY KEY CYLINDER SET 1367.12+TAX | Ball Joint Service¦New Tire(s)¦Tie Rod Service¦Wheel Alignment Service
90918 | ¦ RECOMMEND TECH. RECOMMENDS LEFT INNER AND OUTER TIE RODS AND ALIGNMENT LOWER BALL JOINTS FRONT AND SIDE MOTOR MOUNTS OIL PUMP SEALS LEAKING 2 REAR TIRES WOIRN OUT BENT WHEELS LEFT FOGLIGHT ASSEMBLY KEY CYLINDER SET 1367.12+TAX | Ball Joint Service¦New Tire(s)¦Tie Rod Service¦Wheel Alignment Service
90919 | ¦ RECOMMEND TECH. RECOMMENDS TRANSMISSION SERVICE 124.95 4 TIRES DUE TO TREAD WEAR; AT 4/32NDS 4 WHEEL ALIGNMENT | New Tire(s)¦Transmission Service¦Wheel Alignment Service
90919 | ¦ RECOMMEND TECH. RECOMMENDS TRANSMISSION SERVICE 124.95 4 TIRES DUE TO TREAD WEAR; AT 4/32NDS 4 WHEEL ALIGNMENT | New Tire(s)¦Transmission Service¦Wheel Alignment Service
90919 | ¦ RECOMMEND TECH. RECOMMENDS TRANSMISSION SERVICE 124.95 4 TIRES DUE TO TREAD WEAR; AT 4/32NDS 4 WHEEL ALIGNMENT | New Tire(s)¦Transmission Service¦Wheel Alignment Service
90921 | ¦ 332-9277¦DOT W23PA1A2418¦on C/S: one tire. rear passenger.¦ RECOMMEND 45K SERVICE | 45,000 Mile Service
90926 | ¦ RECOMMEND REPLACE ENGINE DRIVE BELT AND INSTALLED NEW ENGINE SPLASH TRIM CLIP REPLACE STEERING OUTER TIE ROD ENDS AND PERFORM WHEEL ALIGNMENT REPLACE FRONT LOWER CONTROL ARMS. | Belt Service¦Tie Rod Service¦Wheel Alignment Service¦Suspension Service
90926 | ¦ RECOMMEND REPLACE ENGINE DRIVE BELT AND INSTALLED NEW ENGINE SPLASH TRIM CLIP REPLACE STEERING OUTER TIE ROD ENDS AND PERFORM WHEEL ALIGNMENT REPLACE FRONT LOWER CONTROL ARMS. | Belt Service¦Tie Rod Service¦Wheel Alignment Service¦Suspension Service
90926 | ¦ RECOMMEND REPLACE ENGINE DRIVE BELT AND INSTALLED NEW ENGINE SPLASH TRIM CLIP REPLACE STEERING OUTER TIE ROD ENDS AND PERFORM WHEEL ALIGNMENT REPLACE FRONT LOWER CONTROL ARMS. | Belt Service¦Tie Rod Service¦Wheel Alignment Service¦Suspension Service
90926 | ¦ RECOMMEND REPLACE ENGINE DRIVE BELT AND INSTALLED NEW ENGINE SPLASH TRIM CLIP REPLACE STEERING OUTER TIE ROD ENDS AND PERFORM WHEEL ALIGNMENT REPLACE FRONT LOWER CONTROL ARMS. | Belt Service¦Tie Rod Service¦Wheel Alignment Service¦Suspension Service
90977 | ¦ RECOMMEND TECH. RECOMMENDS 4 TIRES DUE TO TREAD WEAR 4 WHEEL ALIGNMENT WITH TIRES FRONT AND SIDE MOTOR MOUNTS ARE BROKEN 912.58 | New Tire(s)¦Wheel Alignment Service
90977 | ¦ RECOMMEND TECH. RECOMMENDS 4 TIRES DUE TO TREAD WEAR 4 WHEEL ALIGNMENT WITH TIRES FRONT AND SIDE MOTOR MOUNTS ARE BROKEN 912.58 | New Tire(s)¦Wheel Alignment Service
90978 | ¦ RECOMMEND TECH. RECOMMENDS CLAMPING 3 SETS OF CAT HEAT SHIELDS 160.00 FRONT DIFFERENTIAL SERVICE 110.00 RADIATOR HOSES 375.00 OIL PUMP LEAKING OIL 1470.00; W/ TBELT 690.00 | Exhaust System Service¦Drive Train Service¦Cooling System Service
90978 | ¦ RECOMMEND TECH. RECOMMENDS CLAMPING 3 SETS OF CAT HEAT SHIELDS 160.00 FRONT DIFFERENTIAL SERVICE 110.00 RADIATOR HOSES 375.00 OIL PUMP LEAKING OIL 1470.00; W/ TBELT 690.00 | Exhaust System Service¦Drive Train Service¦Cooling System Service
90978 | ¦ RECOMMEND TECH. RECOMMENDS CLAMPING 3 SETS OF CAT HEAT SHIELDS 160.00 FRONT DIFFERENTIAL SERVICE 110.00 RADIATOR HOSES 375.00 OIL PUMP LEAKING OIL 1470.00; W/ TBELT 690.00 | Exhaust System Service¦Drive Train Service¦Cooling System Service
90979 | ¦ RECOMMEND TECH. RECOMMENDS REAR BRAKES FILTERS 120.00 BRAKE FLUSH 149.95 KEY SLOT 290.88 4 WHEEL ALIGNMENT 139.95 | Brake Service¦Wheel Alignment Service
90979 | ¦ RECOMMEND TECH. RECOMMENDS REAR BRAKES FILTERS 120.00 BRAKE FLUSH 149.95 KEY SLOT 290.88 4 WHEEL ALIGNMENT 139.95 | Brake Service¦Wheel Alignment Service
90997 | ¦ RECOMMEND REC BRAKE FLUID 89.95, COOLANT FLUID 89.95.¦ 5594004592 | Brake Service¦Cooling System Service
90997 | ¦ RECOMMEND REC BRAKE FLUID 89.95, COOLANT FLUID 89.95.¦ 5594004592 | Brake Service¦Cooling System Service
91004 | ¦ RECOMMEND 60,000 MILE MAINTENACE TRA NSMISSION FLUSH 215.00 COOLANT FLUSH 150.00 FUEL INDUCTION SERVICE 169.95 FRONT AND REAR DIFFERENTIAL SERVICES 225.00 TRANSFER CASE SERVICE 99.95.¦ ++WAITER++ | Cooling System Service¦Drive Train Service¦Fuel System Service¦Transmission Service¦60,000 Mile Service
91004 | ¦ RECOMMEND 60,000 MILE MAINTENACE TRA NSMISSION FLUSH 215.00 COOLANT FLUSH 150.00 FUEL INDUCTION SERVICE 169.95 FRONT AND REAR DIFFERENTIAL SERVICES 225.00 TRANSFER CASE SERVICE 99.95.¦ ++WAITER++ | Cooling System Service¦Drive Train Service¦Fuel System Service¦Transmission Service¦60,000 Mile Service
91004 | ¦ RECOMMEND 60,000 MILE MAINTENACE TRA NSMISSION FLUSH 215.00 COOLANT FLUSH 150.00 FUEL INDUCTION SERVICE 169.95 FRONT AND REAR DIFFERENTIAL SERVICES 225.00 TRANSFER CASE SERVICE 99.95.¦ ++WAITER++ | Cooling System Service¦Drive Train Service¦Fuel System Service¦Transmission Service¦60,000 Mile Service
91004 | ¦ RECOMMEND 60,000 MILE MAINTENACE TRA NSMISSION FLUSH 215.00 COOLANT FLUSH 150.00 FUEL INDUCTION SERVICE 169.95 FRONT AND REAR DIFFERENTIAL SERVICES 225.00 TRANSFER CASE SERVICE 99.95.¦ ++WAITER++ | Cooling System Service¦Drive Train Service¦Fuel System Service¦Transmission Service¦60,000 Mile Service
91004 | ¦ RECOMMEND 60,000 MILE MAINTENACE TRA NSMISSION FLUSH 215.00 COOLANT FLUSH 150.00 FUEL INDUCTION SERVICE 169.95 FRONT AND REAR DIFFERENTIAL SERVICES 225.00 TRANSFER CASE SERVICE 99.95.¦ ++WAITER++ | Cooling System Service¦Drive Train Service¦Fuel System Service¦Transmission Service¦60,000 Mile Service
91042 | ¦ LOANER/SEE POPPY.¦ RECOMMEND TECH. RECOMMENDS FRONT COMPLIANCE BUSHINGS CRACKING 625.00 POWER STEERING PUMP STARTING TO LEAK A/C CONDENSER AND DISCHARGE HOSE LEAKING TIMING BELT PACKAGE, SPARK PLUGS, AND VALVE ADJUSTMENT IF NOT DONE | Belt Service¦Hose Service¦Spark Plugs¦Steering Service
91042 | ¦ LOANER/SEE POPPY.¦ RECOMMEND TECH. RECOMMENDS FRONT COMPLIANCE BUSHINGS CRACKING 625.00 POWER STEERING PUMP STARTING TO LEAK A/C CONDENSER AND DISCHARGE HOSE LEAKING TIMING BELT PACKAGE, SPARK PLUGS, AND VALVE ADJUSTMENT IF NOT DONE | Belt Service¦Hose Service¦Spark Plugs¦Steering Service
91042 | ¦ LOANER/SEE POPPY.¦ RECOMMEND TECH. RECOMMENDS FRONT COMPLIANCE BUSHINGS CRACKING 625.00 POWER STEERING PUMP STARTING TO LEAK A/C CONDENSER AND DISCHARGE HOSE LEAKING TIMING BELT PACKAGE, SPARK PLUGS, AND VALVE ADJUSTMENT IF NOT DONE | Belt Service¦Hose Service¦Spark Plugs¦Steering Service
91042 | ¦ LOANER/SEE POPPY.¦ RECOMMEND TECH. RECOMMENDS FRONT COMPLIANCE BUSHINGS CRACKING 625.00 POWER STEERING PUMP STARTING TO LEAK A/C CONDENSER AND DISCHARGE HOSE LEAKING TIMING BELT PACKAGE, SPARK PLUGS, AND VALVE ADJUSTMENT IF NOT DONE | Belt Service¦Hose Service¦Spark Plugs¦Steering Service
91043 | ¦ 293-7769¦DOT B9AV010X3917.¦ RECOMMEND 2 TIRES ON THE REAR | New Tire(s)
91057 | ¦ WAITER.¦ RECOMMEND REC 4 TIRES MICHELINS 121.00 PER TIRE, A/C FILTER 40.00, ENGINE AIR FILTER 30.00 W EMPLOYEE DISCOUNT. BRAKES W DICOUNT 120.00 REAR BRAKES 120.00 | Air Filter Service¦Cabin Air Filter Service¦New Tire(s)¦Brake Service
91057 | ¦ WAITER.¦ RECOMMEND REC 4 TIRES MICHELINS 121.00 PER TIRE, A/C FILTER 40.00, ENGINE AIR FILTER 30.00 W EMPLOYEE DISCOUNT. BRAKES W DICOUNT 120.00 REAR BRAKES 120.00 | Air Filter Service¦Cabin Air Filter Service¦New Tire(s)¦Brake Service
91057 | ¦ WAITER.¦ RECOMMEND REC 4 TIRES MICHELINS 121.00 PER TIRE, A/C FILTER 40.00, ENGINE AIR FILTER 30.00 W EMPLOYEE DISCOUNT. BRAKES W DICOUNT 120.00 REAR BRAKES 120.00 | Air Filter Service¦Cabin Air Filter Service¦New Tire(s)¦Brake Service
91057 | ¦ WAITER.¦ RECOMMEND REC 4 TIRES MICHELINS 121.00 PER TIRE, A/C FILTER 40.00, ENGINE AIR FILTER 30.00 W EMPLOYEE DISCOUNT. BRAKES W DICOUNT 120.00 REAR BRAKES 120.00 | Air Filter Service¦Cabin Air Filter Service¦New Tire(s)¦Brake Service
91065 | ¦ WAIT:.¦ RECOMMEND TECH. RECOMMENDS TIMING BELT PACKAGE BY TIME 1350.00 POWER STEERING FLUSH 149.95 FRONT DIFFERENTIAL SERVICE 110.00 | Belt Service¦Drive Train Service¦Steering Service
91065 | ¦ WAIT:.¦ RECOMMEND TECH. RECOMMENDS TIMING BELT PACKAGE BY TIME 1350.00 POWER STEERING FLUSH 149.95 FRONT DIFFERENTIAL SERVICE 110.00 | Belt Service¦Drive Train Service¦Steering Service
91065 | ¦ WAIT:.¦ RECOMMEND TECH. RECOMMENDS TIMING BELT PACKAGE BY TIME 1350.00 POWER STEERING FLUSH 149.95 FRONT DIFFERENTIAL SERVICE 110.00 | Belt Service¦Drive Train Service¦Steering Service
91067 | ¦ RECOMMEND TECH ADVISES VEHICLE NEEDS BATTERY.... 169.95 INSTALLED | Battery Service
91068 | ¦ RECOMMEND RECOMMEND: REAR BRAKES NEXT VISIT (4MM) 3 TIRES + ALIGNMENT | New Tire(s)¦Wheel Alignment Service
91068 | ¦ RECOMMEND RECOMMEND: REAR BRAKES NEXT VISIT (4MM) 3 TIRES + ALIGNMENT | New Tire(s)¦Wheel Alignment Service
91119 | ¦ RECOMMEND RECOMMEND: REAR DIFFERENTIAL SERVICE PAST DUE AIR FILTERS ARE DIRTY | Drive Train Service¦Air Filter Service
91119 | ¦ RECOMMEND RECOMMEND: REAR DIFFERENTIAL SERVICE PAST DUE AIR FILTERS ARE DIRTY | Drive Train Service¦Air Filter Service
91120 | ¦ RECOMMEND 45K - FENDER LINER AND CLIPS.¦ 737-213-8050 | 45,000 Mile Service¦Body Repair
91120 | ¦ RECOMMEND 45K - FENDER LINER AND CLIPS.¦ 737-213-8050 | 45,000 Mile Service¦Body Repair
91125 | ¦ RECOMMEND REC BRAKE FLUID 89.95, COOLANT FLUID 89.95.¦ WAITER | Brake Service¦Cooling System Service
91125 | ¦ RECOMMEND REC BRAKE FLUID 89.95, COOLANT FLUID 89.95.¦ WAITER | Brake Service¦Cooling System Service
91126 | ¦ WAITER.¦ RECOMMEND FILTERS - TRANSMISSION - BRAKE FLUIDS | Brake Service¦Transmission Service
91126 | ¦ WAITER.¦ RECOMMEND FILTERS - TRANSMISSION - BRAKE FLUIDS | Brake Service¦Transmission Service
91131 | ¦ RECOMMEND RECOMMEND ENGINE AIR FILTER 45.00, AC CABIN FILTER 69.95 | Air Filter Service¦Cabin Air Filter Service
91131 | ¦ RECOMMEND RECOMMEND ENGINE AIR FILTER 45.00, AC CABIN FILTER 69.95 | Air Filter Service¦Cabin Air Filter Service
91133 | ¦ RECOMMEND RECOMMEND BATTERY REPLACEMENT 189.95 | Battery Service
91139 | ¦ RECOMMEND RECOMMEND ENGINE AIR FILTER 35.00, AC CABIN FILTER 69.95 | Air Filter Service¦Cabin Air Filter Service
91139 | ¦ RECOMMEND RECOMMEND ENGINE AIR FILTER 35.00, AC CABIN FILTER 69.95 | Air Filter Service¦Cabin Air Filter Service
91179 | ¦ ++LOANER++¦630-707-2640¦FRONT TIRES GETTING LOW, FRONT PADS GETTING LOW AS WELL..¦ RECOMMEND RECOMMEND REPLACING FRONT BRAKE PADS NOW OR SOON ALSO FRONT TIRES SHOULD BE ADDRESSED SOON (CUSTOMER DECLINED ROTATE AND BALANCED AND ALIGNMENT) | Brake Service¦New Tire(s)¦Wheel Alignment Service
91179 | ¦ ++LOANER++¦630-707-2640¦FRONT TIRES GETTING LOW, FRONT PADS GETTING LOW AS WELL..¦ RECOMMEND RECOMMEND REPLACING FRONT BRAKE PADS NOW OR SOON ALSO FRONT TIRES SHOULD BE ADDRESSED SOON (CUSTOMER DECLINED ROTATE AND BALANCED AND ALIGNMENT) | Brake Service¦New Tire(s)¦Wheel Alignment Service
91179 | ¦ ++LOANER++¦630-707-2640¦FRONT TIRES GETTING LOW, FRONT PADS GETTING LOW AS WELL..¦ RECOMMEND RECOMMEND REPLACING FRONT BRAKE PADS NOW OR SOON ALSO FRONT TIRES SHOULD BE ADDRESSED SOON (CUSTOMER DECLINED ROTATE AND BALANCED AND ALIGNMENT) | Brake Service¦New Tire(s)¦Wheel Alignment Service
91181 | ¦ ra¦X07WC7VOL6:WAIT created 2018-11-07 08:29:00am taken by Cherie Ventu.¦ RECOMMEND DRIVER SIDE FRONT TIRE RECOMMEND ALIGNMENT TO ENSURE PROPER TIRE WEAR | New Tire(s)¦Wheel Alignment Service
91181 | ¦ ra¦X07WC7VOL6:WAIT created 2018-11-07 08:29:00am taken by Cherie Ventu.¦ RECOMMEND DRIVER SIDE FRONT TIRE RECOMMEND ALIGNMENT TO ENSURE PROPER TIRE WEAR | New Tire(s)¦Wheel Alignment Service
91186 | ¦ WAIT.¦ RECOMMEND REAR BRAKES ARE LOW | Brake Service
91254 | ¦ RECOMMEND START WITH BRAKE VACUUM PUMP LEAK - POSSIBLE TRANSMISION PAN LEAK READ PULLY STARTING TO FAIL RECOMMEND TWO TIRES WATER INSIDE THE VEHICLE | Brake Service¦New Tire(s)
91254 | ¦ RECOMMEND START WITH BRAKE VACUUM PUMP LEAK - POSSIBLE TRANSMISION PAN LEAK READ PULLY STARTING TO FAIL RECOMMEND TWO TIRES WATER INSIDE THE VEHICLE | Brake Service¦New Tire(s)
91268 | ¦ RECOMMEND 30,000 MILE MAINTENACE TRANSMISSION FLUSH 215.00 COOLANT FLUSH 150.00 FUEL INDUCTION SERVICE 169.95 POWER STEERING FLUID FLUSH 99.95 BRAKE FLUID FLUSNH 99.95 | Brake Service¦Cooling System Service¦Fuel System Service¦Steering Service¦Transmission Service¦30,000 Mile Service
91268 | ¦ RECOMMEND 30,000 MILE MAINTENACE TRANSMISSION FLUSH 215.00 COOLANT FLUSH 150.00 FUEL INDUCTION SERVICE 169.95 POWER STEERING FLUID FLUSH 99.95 BRAKE FLUID FLUSNH 99.95 | Brake Service¦Cooling System Service¦Fuel System Service¦Steering Service¦Transmission Service¦30,000 Mile Service
91268 | ¦ RECOMMEND 30,000 MILE MAINTENACE TRANSMISSION FLUSH 215.00 COOLANT FLUSH 150.00 FUEL INDUCTION SERVICE 169.95 POWER STEERING FLUID FLUSH 99.95 BRAKE FLUID FLUSNH 99.95 | Brake Service¦Cooling System Service¦Fuel System Service¦Steering Service¦Transmission Service¦30,000 Mile Service
91268 | ¦ RECOMMEND 30,000 MILE MAINTENACE TRANSMISSION FLUSH 215.00 COOLANT FLUSH 150.00 FUEL INDUCTION SERVICE 169.95 POWER STEERING FLUID FLUSH 99.95 BRAKE FLUID FLUSNH 99.95 | Brake Service¦Cooling System Service¦Fuel System Service¦Steering Service¦Transmission Service¦30,000 Mile Service
91268 | ¦ RECOMMEND 30,000 MILE MAINTENACE TRANSMISSION FLUSH 215.00 COOLANT FLUSH 150.00 FUEL INDUCTION SERVICE 169.95 POWER STEERING FLUID FLUSH 99.95 BRAKE FLUID FLUSNH 99.95 | Brake Service¦Cooling System Service¦Fuel System Service¦Steering Service¦Transmission Service¦30,000 Mile Service
91268 | ¦ RECOMMEND 30,000 MILE MAINTENACE TRANSMISSION FLUSH 215.00 COOLANT FLUSH 150.00 FUEL INDUCTION SERVICE 169.95 POWER STEERING FLUID FLUSH 99.95 BRAKE FLUID FLUSNH 99.95 | Brake Service¦Cooling System Service¦Fuel System Service¦Steering Service¦Transmission Service¦30,000 Mile Service
91322 | ¦ WAITER.¦ RECOMMEND DUE TO MILEAGE ON VEHICLE RECM 4 WHEEL BRAKE SERVICE 130.00 BALANCE AND ALIGNMENT 119.95 | Brake Service¦Wheel Alignment Service¦Wheel Balance
91322 | ¦ WAITER.¦ RECOMMEND DUE TO MILEAGE ON VEHICLE RECM 4 WHEEL BRAKE SERVICE 130.00 BALANCE AND ALIGNMENT 119.95 | Brake Service¦Wheel Alignment Service¦Wheel Balance
91322 | ¦ WAITER.¦ RECOMMEND DUE TO MILEAGE ON VEHICLE RECM 4 WHEEL BRAKE SERVICE 130.00 BALANCE AND ALIGNMENT 119.95 | Brake Service¦Wheel Alignment Service¦Wheel Balance
91324 | ¦ RECOMMEND power steering rack 2300.00 BOTH SWAY BAR LINKS BLOWN OUT 350.00 BOTH FRONT STRUTS INSTALLED WRONG | Steering Service¦Suspension Service
91324 | ¦ RECOMMEND power steering rack 2300.00 BOTH SWAY BAR LINKS BLOWN OUT 350.00 BOTH FRONT STRUTS INSTALLED WRONG | Steering Service¦Suspension Service
91330 | ¦ RECOMMEND REC COOLANT FLUID 89.95, BRAKE FLUID 89.95 | Brake Service¦Cooling System Service
91330 | ¦ RECOMMEND REC COOLANT FLUID 89.95, BRAKE FLUID 89.95 | Brake Service¦Cooling System Service
91379 | ¦ RECOMMEND TECH. RECOMMENDS FRONT BRAKE JOB DUE TO PULSATION 340.00 TIMING BELT PACKAGE PAST DUE BY TIME RADIATOR HOSES SOFT AND ORIGINAL BRAKE FLUSH AND POWER STEERING FLUSHES DUE P/S SIDEVIEW MIRROR ASSEMBLY BROKEN 743.47 | Brake Service¦Belt Service¦Hose Service¦Steering Service
91379 | ¦ RECOMMEND TECH. RECOMMENDS FRONT BRAKE JOB DUE TO PULSATION 340.00 TIMING BELT PACKAGE PAST DUE BY TIME RADIATOR HOSES SOFT AND ORIGINAL BRAKE FLUSH AND POWER STEERING FLUSHES DUE P/S SIDEVIEW MIRROR ASSEMBLY BROKEN 743.47 | Brake Service¦Belt Service¦Hose Service¦Steering Service
91379 | ¦ RECOMMEND TECH. RECOMMENDS FRONT BRAKE JOB DUE TO PULSATION 340.00 TIMING BELT PACKAGE PAST DUE BY TIME RADIATOR HOSES SOFT AND ORIGINAL BRAKE FLUSH AND POWER STEERING FLUSHES DUE P/S SIDEVIEW MIRROR ASSEMBLY BROKEN 743.47 | Brake Service¦Belt Service¦Hose Service¦Steering Service
91379 | ¦ RECOMMEND TECH. RECOMMENDS FRONT BRAKE JOB DUE TO PULSATION 340.00 TIMING BELT PACKAGE PAST DUE BY TIME RADIATOR HOSES SOFT AND ORIGINAL BRAKE FLUSH AND POWER STEERING FLUSHES DUE P/S SIDEVIEW MIRROR ASSEMBLY BROKEN 743.47 | Brake Service¦Belt Service¦Hose Service¦Steering Service
91386 | ¦ RECOMMEND OIL LEAKS FROM ENGINE AREA-LOOKS LIKE REAR MAIN SEAL,TIMING COVER G ASKET LEAKING | Engine Service¦Oil/Fluid Leak Repair
91386 | ¦ RECOMMEND OIL LEAKS FROM ENGINE AREA-LOOKS LIKE REAR MAIN SEAL,TIMING COVER G ASKET LEAKING | Engine Service¦Oil/Fluid Leak Repair
91390 | ¦ RECOMMEND RECOMMEND REAR BRAKE PADS @2MM 210.00, ENGINE AIR FILTER 35.00 AC CABIN FILTER 69.95 | Air Filter Service¦Brake Service¦Cabin Air Filter Service
91390 | ¦ RECOMMEND RECOMMEND REAR BRAKE PADS @2MM 210.00, ENGINE AIR FILTER 35.00 AC CABIN FILTER 69.95 | Air Filter Service¦Brake Service¦Cabin Air Filter Service
91390 | ¦ RECOMMEND RECOMMEND REAR BRAKE PADS @2MM 210.00, ENGINE AIR FILTER 35.00 AC CABIN FILTER 69.95 | Air Filter Service¦Brake Service¦Cabin Air Filter Service
91400 | ¦ RECOMMEND RECOMMEND BATTERY SERVICE 39.95 | Battery Service
91401 | ¦ 12.95.¦ RECOMMEND BRAKE FLUID 89.95, COOLANT FLUID 89.95 | Brake Service¦Cooling System Service
91401 | ¦ 12.95.¦ RECOMMEND BRAKE FLUID 89.95, COOLANT FLUID 89.95 | Brake Service¦Cooling System Service
91443 | ¦ 656-3601¦ONE TIME GOODWILL DUE TO THE FACT PART WAS ORDERED WHILE UNDER¦WARRANTY.¦ RECOMMEND 30K | 30,000 Mile Service
91453 | ¦ RECOMMEND RR WHEEL BENT REAR BRAKES LOW REAR DIFF SERVICE NEEDED WIPERS NEEDED.¦ WAIT: | Brake Service¦Drive Train Service¦Wiper Blade Service
91453 | ¦ RECOMMEND RR WHEEL BENT REAR BRAKES LOW REAR DIFF SERVICE NEEDED WIPERS NEEDED.¦ WAIT: | Brake Service¦Drive Train Service¦Wiper Blade Service
91453 | ¦ RECOMMEND RR WHEEL BENT REAR BRAKES LOW REAR DIFF SERVICE NEEDED WIPERS NEEDED.¦ WAIT: | Brake Service¦Drive Train Service¦Wiper Blade Service
91454 | ¦ RECOMMEND FOUR TIRES | New Tire(s)
91455 | ¦ WAITER.¦ RECOMMEND REC FRONT BRAKES 205.00 REAR BRAKES 205.00 FILTERS 106.00, ALIGN | Brake Service¦Wheel Alignment Service
91455 | ¦ WAITER.¦ RECOMMEND REC FRONT BRAKES 205.00 REAR BRAKES 205.00 FILTERS 106.00, ALIGN | Brake Service¦Wheel Alignment Service
91461 | ¦ RECOMMEND TECH. RECOMMENDS 4 TIRES BEFORE WINTER | New Tire(s)
91464 | ¦ RECOMMEND TECH. RECOMMENDS FILTERS 120.00 RIGHT REAR TPMS SENSOR LEAKING 310.00 TIMING BELT PACKAGEPAST DUE BY TIME | Belt Service¦TPMS Service
91464 | ¦ RECOMMEND TECH. RECOMMENDS FILTERS 120.00 RIGHT REAR TPMS SENSOR LEAKING 310.00 TIMING BELT PACKAGEPAST DUE BY TIME | Belt Service¦TPMS Service
91511 | ¦ WAIT.¦ RECOMMEND BATTERY | Battery Service
91512 | ¦ WAITER.¦ RECOMMEND 30K NEXT OIL AND FILTER CHANGE | 30,000 Mile Service¦Oil &amp; Filter Change
91512 | ¦ WAITER.¦ RECOMMEND 30K NEXT OIL AND FILTER CHANGE | 30,000 Mile Service¦Oil &amp; Filter Change
91514 | ¦ RECOMMEND RECOMMEND SPARK PLUGS.¦ X08D6G605H:WAIT | Spark Plugs
91541 | ¦ WEB APP. SAME OIL CHANGE AS LAST VISIT. I WILL WAIT THANK YOUSUSIE.¦ RECOMMEND RECOMMEND: RIGHT FRONT STRUT IS LEAKING | Suspension Service
91543 | ¦ WAITER.¦ RECOMMEND REC BRAKE FLUID 89.95, COOLANT FLUID 89.95, FILTERS 106.00 | Brake Service¦Cooling System Service
91543 | ¦ WAITER.¦ RECOMMEND REC BRAKE FLUID 89.95, COOLANT FLUID 89.95, FILTERS 106.00 | Brake Service¦Cooling System Service
91597 | ¦ WEB APP. SYNTHETIC OIL CHANGE AND TIRE ROTATION.¦ RECOMMEND RECOMMEND: RADIATOR HOSES BRAKE FLUID IS DIRTY AND NEEDS TO BE FLUSHED | Brake Service¦Cooling System Service¦Hose Service
91597 | ¦ WEB APP. SYNTHETIC OIL CHANGE AND TIRE ROTATION.¦ RECOMMEND RECOMMEND: RADIATOR HOSES BRAKE FLUID IS DIRTY AND NEEDS TO BE FLUSHED | Brake Service¦Cooling System Service¦Hose Service
91597 | ¦ WEB APP. SYNTHETIC OIL CHANGE AND TIRE ROTATION.¦ RECOMMEND RECOMMEND: RADIATOR HOSES BRAKE FLUID IS DIRTY AND NEEDS TO BE FLUSHED | Brake Service¦Cooling System Service¦Hose Service
91599 | ¦ RECOMMEND TECH. RECOMMENDS 2ND TIMING BELT PACKAGE DUE BY TIME A/M WIPERS STREAKING FOGLIGHT ASSEMBLY BROKEN OIL LEAKS PRESENT SWAY BAR LINKS WORN AND LOOSE CAT HEAT SHIELD MISSING | Belt Service¦Wiper Blade Service¦Oil/Fluid Leak Repair
91599 | ¦ RECOMMEND TECH. RECOMMENDS 2ND TIMING BELT PACKAGE DUE BY TIME A/M WIPERS STREAKING FOGLIGHT ASSEMBLY BROKEN OIL LEAKS PRESENT SWAY BAR LINKS WORN AND LOOSE CAT HEAT SHIELD MISSING | Belt Service¦Wiper Blade Service¦Oil/Fluid Leak Repair
91599 | ¦ RECOMMEND TECH. RECOMMENDS 2ND TIMING BELT PACKAGE DUE BY TIME A/M WIPERS STREAKING FOGLIGHT ASSEMBLY BROKEN OIL LEAKS PRESENT SWAY BAR LINKS WORN AND LOOSE CAT HEAT SHIELD MISSING | Belt Service¦Wiper Blade Service¦Oil/Fluid Leak Repair
91654 | ¦ RECOMMEND BATTERY FAILED 180 FRONT AND REAR MOUNTS 1436 L/R CALIPER SEIZED REPLACED CALIPER AND PADS RESURAFCE ROTORS 615 NEEDS 4 TIRES AND ALIGNMENT TRANS LINES LEAKING PLUG HAS RTV 357.¦ WAIT: | Battery Service¦Brake Service¦New Tire(s)¦Transmission Service¦Wheel Alignment Service
91654 | ¦ RECOMMEND BATTERY FAILED 180 FRONT AND REAR MOUNTS 1436 L/R CALIPER SEIZED REPLACED CALIPER AND PADS RESURAFCE ROTORS 615 NEEDS 4 TIRES AND ALIGNMENT TRANS LINES LEAKING PLUG HAS RTV 357.¦ WAIT: | Battery Service¦Brake Service¦New Tire(s)¦Transmission Service¦Wheel Alignment Service
91654 | ¦ RECOMMEND BATTERY FAILED 180 FRONT AND REAR MOUNTS 1436 L/R CALIPER SEIZED REPLACED CALIPER AND PADS RESURAFCE ROTORS 615 NEEDS 4 TIRES AND ALIGNMENT TRANS LINES LEAKING PLUG HAS RTV 357.¦ WAIT: | Battery Service¦Brake Service¦New Tire(s)¦Transmission Service¦Wheel Alignment Service
91654 | ¦ RECOMMEND BATTERY FAILED 180 FRONT AND REAR MOUNTS 1436 L/R CALIPER SEIZED REPLACED CALIPER AND PADS RESURAFCE ROTORS 615 NEEDS 4 TIRES AND ALIGNMENT TRANS LINES LEAKING PLUG HAS RTV 357.¦ WAIT: | Battery Service¦Brake Service¦New Tire(s)¦Transmission Service¦Wheel Alignment Service
91654 | ¦ RECOMMEND BATTERY FAILED 180 FRONT AND REAR MOUNTS 1436 L/R CALIPER SEIZED REPLACED CALIPER AND PADS RESURAFCE ROTORS 615 NEEDS 4 TIRES AND ALIGNMENT TRANS LINES LEAKING PLUG HAS RTV 357.¦ WAIT: | Battery Service¦Brake Service¦New Tire(s)¦Transmission Service¦Wheel Alignment Service
91655 | ¦ RECOMMEND TECH. RECOMMENDS WIPER INSERTS | Wiper Blade Service
91661 | ¦ 894+TAX VS THE BRIDGESTONE OPTION THAT WOULD COST 1750+TAX.¦++LOANER++CARLA 10.29 RS 216.407.3097¦AIR FILTER DIRTY 75+TAX¦CABIN FILTER DIRTY 120+TAX.¦CUSTOMER DECLINED REPAIRS.¦NOTE: SUGGESTED REPLACEMENT OF 4 TIRES. GOODYEAR WOULD OF BEEN¦REAR BRAKES AT 3MM - RECOMMEND PADS AND RESURFACE ROTORS 399+TAX¦REPLACED 1 TIRE. ALL OTHER TIRES HAVE BAD INSIDE WEAR. RECOMMEND¦REPLACEMENT AND ALIGNMENT. | Brake Service¦Air Filter Service¦Cabin Air Filter Service¦New Tire(s)¦Wheel Alignment Service
91661 | ¦ 894+TAX VS THE BRIDGESTONE OPTION THAT WOULD COST 1750+TAX.¦++LOANER++CARLA 10.29 RS 216.407.3097¦AIR FILTER DIRTY 75+TAX¦CABIN FILTER DIRTY 120+TAX.¦CUSTOMER DECLINED REPAIRS.¦NOTE: SUGGESTED REPLACEMENT OF 4 TIRES. GOODYEAR WOULD OF BEEN¦REAR BRAKES AT 3MM - RECOMMEND PADS AND RESURFACE ROTORS 399+TAX¦REPLACED 1 TIRE. ALL OTHER TIRES HAVE BAD INSIDE WEAR. RECOMMEND¦REPLACEMENT AND ALIGNMENT. | Brake Service¦Air Filter Service¦Cabin Air Filter Service¦New Tire(s)¦Wheel Alignment Service
91661 | ¦ 894+TAX VS THE BRIDGESTONE OPTION THAT WOULD COST 1750+TAX.¦++LOANER++CARLA 10.29 RS 216.407.3097¦AIR FILTER DIRTY 75+TAX¦CABIN FILTER DIRTY 120+TAX.¦CUSTOMER DECLINED REPAIRS.¦NOTE: SUGGESTED REPLACEMENT OF 4 TIRES. GOODYEAR WOULD OF BEEN¦REAR BRAKES AT 3MM - RECOMMEND PADS AND RESURFACE ROTORS 399+TAX¦REPLACED 1 TIRE. ALL OTHER TIRES HAVE BAD INSIDE WEAR. RECOMMEND¦REPLACEMENT AND ALIGNMENT. | Brake Service¦Air Filter Service¦Cabin Air Filter Service¦New Tire(s)¦Wheel Alignment Service
91661 | ¦ 894+TAX VS THE BRIDGESTONE OPTION THAT WOULD COST 1750+TAX.¦++LOANER++CARLA 10.29 RS 216.407.3097¦AIR FILTER DIRTY 75+TAX¦CABIN FILTER DIRTY 120+TAX.¦CUSTOMER DECLINED REPAIRS.¦NOTE: SUGGESTED REPLACEMENT OF 4 TIRES. GOODYEAR WOULD OF BEEN¦REAR BRAKES AT 3MM - RECOMMEND PADS AND RESURFACE ROTORS 399+TAX¦REPLACED 1 TIRE. ALL OTHER TIRES HAVE BAD INSIDE WEAR. RECOMMEND¦REPLACEMENT AND ALIGNMENT. | Brake Service¦Air Filter Service¦Cabin Air Filter Service¦New Tire(s)¦Wheel Alignment Service
91661 | ¦ 894+TAX VS THE BRIDGESTONE OPTION THAT WOULD COST 1750+TAX.¦++LOANER++CARLA 10.29 RS 216.407.3097¦AIR FILTER DIRTY 75+TAX¦CABIN FILTER DIRTY 120+TAX.¦CUSTOMER DECLINED REPAIRS.¦NOTE: SUGGESTED REPLACEMENT OF 4 TIRES. GOODYEAR WOULD OF BEEN¦REAR BRAKES AT 3MM - RECOMMEND PADS AND RESURFACE ROTORS 399+TAX¦REPLACED 1 TIRE. ALL OTHER TIRES HAVE BAD INSIDE WEAR. RECOMMEND¦REPLACEMENT AND ALIGNMENT. | Brake Service¦Air Filter Service¦Cabin Air Filter Service¦New Tire(s)¦Wheel Alignment Service
91709 | ¦ 103.50¦AX1264059¦CLAIM 219-7193135¦DOT¦M63RL1R2918¦REFER R.O 438152 SONSIO CLAIM¦WAITER.¦ RECOMMEND REC BRAKE FLUID 89.95, COOLANT FLUID 89.95 | Brake Service¦Cooling System Service
91709 | ¦ 103.50¦AX1264059¦CLAIM 219-7193135¦DOT¦M63RL1R2918¦REFER R.O 438152 SONSIO CLAIM¦WAITER.¦ RECOMMEND REC BRAKE FLUID 89.95, COOLANT FLUID 89.95 | Brake Service¦Cooling System Service
91721 | ¦ RECOMMEND RECOMMEND - ENGINE AIR FILTER 39.95 RECOMMEND - FRONT BRAKE PADS &amp; ROTORS (NEXT SERVICE) 409.95 | Air Filter Service
91723 | ¦ RECOMMEND TECH ADVISES REAR BRAKE PADS LOW NEEDS WIPER INSERTS | Brake Service¦Wiper Blade Service
91723 | ¦ RECOMMEND TECH ADVISES REAR BRAKE PADS LOW NEEDS WIPER INSERTS | Brake Service¦Wiper Blade Service
91724 | ¦ RECOMMEND RECOMMEND: REPLACE FRONT SHOCKS- FRONT LEFT SHOCK IS LEAKING BAD.¦ WAIT: WAIT: | Suspension Service
91786 | ¦ RECOMMEND TECH. RECOMMENDS BATTERY TRANSMISSION SERVICE FRONT BRAKES | Battery Service¦Brake Service¦Transmission Service
91786 | ¦ RECOMMEND TECH. RECOMMENDS BATTERY TRANSMISSION SERVICE FRONT BRAKES | Battery Service¦Brake Service¦Transmission Service
91786 | ¦ RECOMMEND TECH. RECOMMENDS BATTERY TRANSMISSION SERVICE FRONT BRAKES | Battery Service¦Brake Service¦Transmission Service
91790 | ¦ 225-2025.¦ RECOMMEND 30K | 30,000 Mile Service
91798 | ¦ RECOMMEND TECH. RECOMMENDS P/S AXLE SEAL LEAKING TRANSMISSION FLUID W/ INNER AXLE BOOT 463.23 POWER STEERING PUMP LEAKING 708.03 POWER STEERING RACK LEAKING 2483.71 W/ ALIGNMENT AS NEEDED 139.95 RADIATOR HOSES WORN AND VERY SOFT 375.00 BRAKE FLUSH 149.95 POWER STEERING FLUSH 149.95 | Brake Service¦Cooling System Service¦Drive Train Service¦Steering Service¦Transmission Service¦Wheel Alignment Service
91798 | ¦ RECOMMEND TECH. RECOMMENDS P/S AXLE SEAL LEAKING TRANSMISSION FLUID W/ INNER AXLE BOOT 463.23 POWER STEERING PUMP LEAKING 708.03 POWER STEERING RACK LEAKING 2483.71 W/ ALIGNMENT AS NEEDED 139.95 RADIATOR HOSES WORN AND VERY SOFT 375.00 BRAKE FLUSH 149.95 POWER STEERING FLUSH 149.95 | Brake Service¦Cooling System Service¦Drive Train Service¦Steering Service¦Transmission Service¦Wheel Alignment Service
91798 | ¦ RECOMMEND TECH. RECOMMENDS P/S AXLE SEAL LEAKING TRANSMISSION FLUID W/ INNER AXLE BOOT 463.23 POWER STEERING PUMP LEAKING 708.03 POWER STEERING RACK LEAKING 2483.71 W/ ALIGNMENT AS NEEDED 139.95 RADIATOR HOSES WORN AND VERY SOFT 375.00 BRAKE FLUSH 149.95 POWER STEERING FLUSH 149.95 | Brake Service¦Cooling System Service¦Drive Train Service¦Steering Service¦Transmission Service¦Wheel Alignment Service
91798 | ¦ RECOMMEND TECH. RECOMMENDS P/S AXLE SEAL LEAKING TRANSMISSION FLUID W/ INNER AXLE BOOT 463.23 POWER STEERING PUMP LEAKING 708.03 POWER STEERING RACK LEAKING 2483.71 W/ ALIGNMENT AS NEEDED 139.95 RADIATOR HOSES WORN AND VERY SOFT 375.00 BRAKE FLUSH 149.95 POWER STEERING FLUSH 149.95 | Brake Service¦Cooling System Service¦Drive Train Service¦Steering Service¦Transmission Service¦Wheel Alignment Service
91798 | ¦ RECOMMEND TECH. RECOMMENDS P/S AXLE SEAL LEAKING TRANSMISSION FLUID W/ INNER AXLE BOOT 463.23 POWER STEERING PUMP LEAKING 708.03 POWER STEERING RACK LEAKING 2483.71 W/ ALIGNMENT AS NEEDED 139.95 RADIATOR HOSES WORN AND VERY SOFT 375.00 BRAKE FLUSH 149.95 POWER STEERING FLUSH 149.95 | Brake Service¦Cooling System Service¦Drive Train Service¦Steering Service¦Transmission Service¦Wheel Alignment Service
91798 | ¦ RECOMMEND TECH. RECOMMENDS P/S AXLE SEAL LEAKING TRANSMISSION FLUID W/ INNER AXLE BOOT 463.23 POWER STEERING PUMP LEAKING 708.03 POWER STEERING RACK LEAKING 2483.71 W/ ALIGNMENT AS NEEDED 139.95 RADIATOR HOSES WORN AND VERY SOFT 375.00 BRAKE FLUSH 149.95 POWER STEERING FLUSH 149.95 | Brake Service¦Cooling System Service¦Drive Train Service¦Steering Service¦Transmission Service¦Wheel Alignment Service
91800 | ¦ WAITER.¦ RECOMMEND 4 TIRES - ALIGNMENT - BATTERY - BATTERY SERVICE | Battery Service¦New Tire(s)¦Wheel Alignment Service
91800 | ¦ WAITER.¦ RECOMMEND 4 TIRES - ALIGNMENT - BATTERY - BATTERY SERVICE | Battery Service¦New Tire(s)¦Wheel Alignment Service
91800 | ¦ WAITER.¦ RECOMMEND 4 TIRES - ALIGNMENT - BATTERY - BATTERY SERVICE | Battery Service¦New Tire(s)¦Wheel Alignment Service
91846 | ¦ RECOMMEND REAR SEAT FRAME WITH CLIPS 1,147 BRAKE VACUUM PUMP STARTING TO LEAK OIL 401 POWER STEERING FLUID EXCHANGE ROTATE AND BALANCE THE TIRES 66 | Body Repair¦Brake Service¦Steering Service¦Wheel Balance
91846 | ¦ RECOMMEND REAR SEAT FRAME WITH CLIPS 1,147 BRAKE VACUUM PUMP STARTING TO LEAK OIL 401 POWER STEERING FLUID EXCHANGE ROTATE AND BALANCE THE TIRES 66 | Body Repair¦Brake Service¦Steering Service¦Wheel Balance
91846 | ¦ RECOMMEND REAR SEAT FRAME WITH CLIPS 1,147 BRAKE VACUUM PUMP STARTING TO LEAK OIL 401 POWER STEERING FLUID EXCHANGE ROTATE AND BALANCE THE TIRES 66 | Body Repair¦Brake Service¦Steering Service¦Wheel Balance
91846 | ¦ RECOMMEND REAR SEAT FRAME WITH CLIPS 1,147 BRAKE VACUUM PUMP STARTING TO LEAK OIL 401 POWER STEERING FLUID EXCHANGE ROTATE AND BALANCE THE TIRES 66 | Body Repair¦Brake Service¦Steering Service¦Wheel Balance
91848 | ¦ RECOMMEND RECOMMEND - SPARK PLUGS 125 RECOMMEND - 60,000 MILE MAINTENANCE 469.95 RECOMMEND - P/S FLUSH 129.95 | Spark Plugs¦60,000 Mile Service¦Steering Service
91848 | ¦ RECOMMEND RECOMMEND - SPARK PLUGS 125 RECOMMEND - 60,000 MILE MAINTENANCE 469.95 RECOMMEND - P/S FLUSH 129.95 | Spark Plugs¦60,000 Mile Service¦Steering Service
91848 | ¦ RECOMMEND RECOMMEND - SPARK PLUGS 125 RECOMMEND - 60,000 MILE MAINTENANCE 469.95 RECOMMEND - P/S FLUSH 129.95 | Spark Plugs¦60,000 Mile Service¦Steering Service
91855 | ¦ RECOMMEND DECLINED B1 SERVICE MINDER RECOMMEND: REAR DIFFERENTIAL SERVICE | Drive Train Service
91857 | ¦ CEL ON - CUSTOMER DECLINED DIAGNOSIS AT THIS TIME.¦DETERMINE FAILURE QUOTED 142.00 DIAGNOSTIC FEE¦QUOTED 159.99 + TAX¦QUOTED 575.00 + TAX¦REAR AIR SUSPENSION SAGGING, REQUIRES FURTHER DIAGNOSTIC TO¦RECOMMEND FUEL INDUCTION SERVICE WITH SPARK PLUGS¦VEHICLE DUE FOR SPARK PLUG REPLACEMENT¦VEHICLE HAS CARBON DEPOSITS IN ENGINE | Fuel System Service¦Spark Plugs
91857 | ¦ CEL ON - CUSTOMER DECLINED DIAGNOSIS AT THIS TIME.¦DETERMINE FAILURE QUOTED 142.00 DIAGNOSTIC FEE¦QUOTED 159.99 + TAX¦QUOTED 575.00 + TAX¦REAR AIR SUSPENSION SAGGING, REQUIRES FURTHER DIAGNOSTIC TO¦RECOMMEND FUEL INDUCTION SERVICE WITH SPARK PLUGS¦VEHICLE DUE FOR SPARK PLUG REPLACEMENT¦VEHICLE HAS CARBON DEPOSITS IN ENGINE | Fuel System Service¦Spark Plugs
91868 | ¦ RECOMMEND TECH. RECOMMENDS REAR PADS AND ROTORS (RUSTED AND CORRODED) PADS STILL AT 6MM BRAKE FLUSH 149.95 | Brake Service
91871 | ¦ RECOMMEND 30,000 MILE MAINTENACE TRANSMISSION FLUSH 215.00 COOLANT FLUSH 150.00 FUEL, INDUCTION SERVICE 169.95 POWER STEERING FLUID FLUSH 99.95 BRAKE FLUID FLUSH 99.95 | 30,000 Mile Service¦Transmission Service¦Cooling System Service¦Fuel System Service¦Steering Service¦Brake Service
91871 | ¦ RECOMMEND 30,000 MILE MAINTENACE TRANSMISSION FLUSH 215.00 COOLANT FLUSH 150.00 FUEL, INDUCTION SERVICE 169.95 POWER STEERING FLUID FLUSH 99.95 BRAKE FLUID FLUSH 99.95 | 30,000 Mile Service¦Transmission Service¦Cooling System Service¦Fuel System Service¦Steering Service¦Brake Service
91871 | ¦ RECOMMEND 30,000 MILE MAINTENACE TRANSMISSION FLUSH 215.00 COOLANT FLUSH 150.00 FUEL, INDUCTION SERVICE 169.95 POWER STEERING FLUID FLUSH 99.95 BRAKE FLUID FLUSH 99.95 | 30,000 Mile Service¦Transmission Service¦Cooling System Service¦Fuel System Service¦Steering Service¦Brake Service
91871 | ¦ RECOMMEND 30,000 MILE MAINTENACE TRANSMISSION FLUSH 215.00 COOLANT FLUSH 150.00 FUEL, INDUCTION SERVICE 169.95 POWER STEERING FLUID FLUSH 99.95 BRAKE FLUID FLUSH 99.95 | 30,000 Mile Service¦Transmission Service¦Cooling System Service¦Fuel System Service¦Steering Service¦Brake Service
91871 | ¦ RECOMMEND 30,000 MILE MAINTENACE TRANSMISSION FLUSH 215.00 COOLANT FLUSH 150.00 FUEL, INDUCTION SERVICE 169.95 POWER STEERING FLUID FLUSH 99.95 BRAKE FLUID FLUSH 99.95 | 30,000 Mile Service¦Transmission Service¦Cooling System Service¦Fuel System Service¦Steering Service¦Brake Service
91871 | ¦ RECOMMEND 30,000 MILE MAINTENACE TRANSMISSION FLUSH 215.00 COOLANT FLUSH 150.00 FUEL, INDUCTION SERVICE 169.95 POWER STEERING FLUID FLUSH 99.95 BRAKE FLUID FLUSH 99.95 | 30,000 Mile Service¦Transmission Service¦Cooling System Service¦Fuel System Service¦Steering Service¦Brake Service
91911 | ¦ X08DXF6L16:CUSTOMER REQUESTED A LOANER.¦ RECOMMEND NEEDS FRONT TIE ROD ENDS-LOOSE-COULD BE A SAFETY ISSUE NEEDS FRONT TIRES | New Tire(s)¦Tie Rod Service
91911 | ¦ X08DXF6L16:CUSTOMER REQUESTED A LOANER.¦ RECOMMEND NEEDS FRONT TIE ROD ENDS-LOOSE-COULD BE A SAFETY ISSUE NEEDS FRONT TIRES | New Tire(s)¦Tie Rod Service
91975 | ¦ created 2018-11-17 01:16:00pm taken by Cherie Ventura.¦ RECOMMEND REPLACE OXYGEN SENSOR-CHECK ENGINE LIGHT IS ON REPLACE LEFT REAR WHEEL BEARING-NOISY REPLACE FRONT AND REAR ENGINE MOUNTS-REAR MOUNT IS COLLASPED REPLACE TPMS SENSORS-LOW BATTEY FAULTS-TIRE PRESSURE LIGHT IS ON 150,000 MILE SERVICE-BELTS CRACKED BADLY REPLACE TIRES-FRNT TIRES AT 3/32-REAR TIRES AT 4/32 REPLACE FRONT LOWER CONTROL ARMS-BUSHINGS CRACKED | Belt Service¦Drive Train Service¦Engine Service¦New Tire(s)¦TPMS Service
91975 | ¦ created 2018-11-17 01:16:00pm taken by Cherie Ventura.¦ RECOMMEND REPLACE OXYGEN SENSOR-CHECK ENGINE LIGHT IS ON REPLACE LEFT REAR WHEEL BEARING-NOISY REPLACE FRONT AND REAR ENGINE MOUNTS-REAR MOUNT IS COLLASPED REPLACE TPMS SENSORS-LOW BATTEY FAULTS-TIRE PRESSURE LIGHT IS ON 150,000 MILE SERVICE-BELTS CRACKED BADLY REPLACE TIRES-FRNT TIRES AT 3/32-REAR TIRES AT 4/32 REPLACE FRONT LOWER CONTROL ARMS-BUSHINGS CRACKED | Belt Service¦Drive Train Service¦Engine Service¦New Tire(s)¦TPMS Service
91975 | ¦ created 2018-11-17 01:16:00pm taken by Cherie Ventura.¦ RECOMMEND REPLACE OXYGEN SENSOR-CHECK ENGINE LIGHT IS ON REPLACE LEFT REAR WHEEL BEARING-NOISY REPLACE FRONT AND REAR ENGINE MOUNTS-REAR MOUNT IS COLLASPED REPLACE TPMS SENSORS-LOW BATTEY FAULTS-TIRE PRESSURE LIGHT IS ON 150,000 MILE SERVICE-BELTS CRACKED BADLY REPLACE TIRES-FRNT TIRES AT 3/32-REAR TIRES AT 4/32 REPLACE FRONT LOWER CONTROL ARMS-BUSHINGS CRACKED | Belt Service¦Drive Train Service¦Engine Service¦New Tire(s)¦TPMS Service
91975 | ¦ created 2018-11-17 01:16:00pm taken by Cherie Ventura.¦ RECOMMEND REPLACE OXYGEN SENSOR-CHECK ENGINE LIGHT IS ON REPLACE LEFT REAR WHEEL BEARING-NOISY REPLACE FRONT AND REAR ENGINE MOUNTS-REAR MOUNT IS COLLASPED REPLACE TPMS SENSORS-LOW BATTEY FAULTS-TIRE PRESSURE LIGHT IS ON 150,000 MILE SERVICE-BELTS CRACKED BADLY REPLACE TIRES-FRNT TIRES AT 3/32-REAR TIRES AT 4/32 REPLACE FRONT LOWER CONTROL ARMS-BUSHINGS CRACKED | Belt Service¦Drive Train Service¦Engine Service¦New Tire(s)¦TPMS Service
91975 | ¦ created 2018-11-17 01:16:00pm taken by Cherie Ventura.¦ RECOMMEND REPLACE OXYGEN SENSOR-CHECK ENGINE LIGHT IS ON REPLACE LEFT REAR WHEEL BEARING-NOISY REPLACE FRONT AND REAR ENGINE MOUNTS-REAR MOUNT IS COLLASPED REPLACE TPMS SENSORS-LOW BATTEY FAULTS-TIRE PRESSURE LIGHT IS ON 150,000 MILE SERVICE-BELTS CRACKED BADLY REPLACE TIRES-FRNT TIRES AT 3/32-REAR TIRES AT 4/32 REPLACE FRONT LOWER CONTROL ARMS-BUSHINGS CRACKED | Belt Service¦Drive Train Service¦Engine Service¦New Tire(s)¦TPMS Service
91978 | ¦ RECOMMEND CUSTOMER DECLINED B12 MAINTENANCE MINDER RECOMMEND: TIRE ROTATION | Tire Rotation
91993 | ¦ RECOMMEND TECH. RECOMMENDS A/M WIPERS STREAKING POWER STEERING FLUSH BRAKE FLUSH POWER STEERING PUMP STARTING TO LEAK LEFT INNER AXLE BOOT LEAKING GREASE MULTIPLE OIL LEAKS; NEED DIAGNOSIS 4 TIRES AND A 4 WHEEL ALIGNMENT P/S MOTOR MOUNT CRACKED TPMS LIGHT ON, NEEDS DIAGNOSIS FRONT AND REAR SWAY BAR LINKS ARE BROKEN FRONT AND REAR DIFFERENTIAL SERVICE.¦ WAIT: | Brake Service¦Drive Train Service¦New Tire(s)¦Oil/Fluid Leak Repair¦Steering Service¦Suspension Service¦Wheel Alignment Service¦Wiper Blade Service
91993 | ¦ RECOMMEND TECH. RECOMMENDS A/M WIPERS STREAKING POWER STEERING FLUSH BRAKE FLUSH POWER STEERING PUMP STARTING TO LEAK LEFT INNER AXLE BOOT LEAKING GREASE MULTIPLE OIL LEAKS; NEED DIAGNOSIS 4 TIRES AND A 4 WHEEL ALIGNMENT P/S MOTOR MOUNT CRACKED TPMS LIGHT ON, NEEDS DIAGNOSIS FRONT AND REAR SWAY BAR LINKS ARE BROKEN FRONT AND REAR DIFFERENTIAL SERVICE.¦ WAIT: | Brake Service¦Drive Train Service¦New Tire(s)¦Oil/Fluid Leak Repair¦Steering Service¦Suspension Service¦Wheel Alignment Service¦Wiper Blade Service
91993 | ¦ RECOMMEND TECH. RECOMMENDS A/M WIPERS STREAKING POWER STEERING FLUSH BRAKE FLUSH POWER STEERING PUMP STARTING TO LEAK LEFT INNER AXLE BOOT LEAKING GREASE MULTIPLE OIL LEAKS; NEED DIAGNOSIS 4 TIRES AND A 4 WHEEL ALIGNMENT P/S MOTOR MOUNT CRACKED TPMS LIGHT ON, NEEDS DIAGNOSIS FRONT AND REAR SWAY BAR LINKS ARE BROKEN FRONT AND REAR DIFFERENTIAL SERVICE.¦ WAIT: | Brake Service¦Drive Train Service¦New Tire(s)¦Oil/Fluid Leak Repair¦Steering Service¦Suspension Service¦Wheel Alignment Service¦Wiper Blade Service
91993 | ¦ RECOMMEND TECH. RECOMMENDS A/M WIPERS STREAKING POWER STEERING FLUSH BRAKE FLUSH POWER STEERING PUMP STARTING TO LEAK LEFT INNER AXLE BOOT LEAKING GREASE MULTIPLE OIL LEAKS; NEED DIAGNOSIS 4 TIRES AND A 4 WHEEL ALIGNMENT P/S MOTOR MOUNT CRACKED TPMS LIGHT ON, NEEDS DIAGNOSIS FRONT AND REAR SWAY BAR LINKS ARE BROKEN FRONT AND REAR DIFFERENTIAL SERVICE.¦ WAIT: | Brake Service¦Drive Train Service¦New Tire(s)¦Oil/Fluid Leak Repair¦Steering Service¦Suspension Service¦Wheel Alignment Service¦Wiper Blade Service
91993 | ¦ RECOMMEND TECH. RECOMMENDS A/M WIPERS STREAKING POWER STEERING FLUSH BRAKE FLUSH POWER STEERING PUMP STARTING TO LEAK LEFT INNER AXLE BOOT LEAKING GREASE MULTIPLE OIL LEAKS; NEED DIAGNOSIS 4 TIRES AND A 4 WHEEL ALIGNMENT P/S MOTOR MOUNT CRACKED TPMS LIGHT ON, NEEDS DIAGNOSIS FRONT AND REAR SWAY BAR LINKS ARE BROKEN FRONT AND REAR DIFFERENTIAL SERVICE.¦ WAIT: | Brake Service¦Drive Train Service¦New Tire(s)¦Oil/Fluid Leak Repair¦Steering Service¦Suspension Service¦Wheel Alignment Service¦Wiper Blade Service
91993 | ¦ RECOMMEND TECH. RECOMMENDS A/M WIPERS STREAKING POWER STEERING FLUSH BRAKE FLUSH POWER STEERING PUMP STARTING TO LEAK LEFT INNER AXLE BOOT LEAKING GREASE MULTIPLE OIL LEAKS; NEED DIAGNOSIS 4 TIRES AND A 4 WHEEL ALIGNMENT P/S MOTOR MOUNT CRACKED TPMS LIGHT ON, NEEDS DIAGNOSIS FRONT AND REAR SWAY BAR LINKS ARE BROKEN FRONT AND REAR DIFFERENTIAL SERVICE.¦ WAIT: | Brake Service¦Drive Train Service¦New Tire(s)¦Oil/Fluid Leak Repair¦Steering Service¦Suspension Service¦Wheel Alignment Service¦Wiper Blade Service
91993 | ¦ RECOMMEND TECH. RECOMMENDS A/M WIPERS STREAKING POWER STEERING FLUSH BRAKE FLUSH POWER STEERING PUMP STARTING TO LEAK LEFT INNER AXLE BOOT LEAKING GREASE MULTIPLE OIL LEAKS; NEED DIAGNOSIS 4 TIRES AND A 4 WHEEL ALIGNMENT P/S MOTOR MOUNT CRACKED TPMS LIGHT ON, NEEDS DIAGNOSIS FRONT AND REAR SWAY BAR LINKS ARE BROKEN FRONT AND REAR DIFFERENTIAL SERVICE.¦ WAIT: | Brake Service¦Drive Train Service¦New Tire(s)¦Oil/Fluid Leak Repair¦Steering Service¦Suspension Service¦Wheel Alignment Service¦Wiper Blade Service
91993 | ¦ RECOMMEND TECH. RECOMMENDS A/M WIPERS STREAKING POWER STEERING FLUSH BRAKE FLUSH POWER STEERING PUMP STARTING TO LEAK LEFT INNER AXLE BOOT LEAKING GREASE MULTIPLE OIL LEAKS; NEED DIAGNOSIS 4 TIRES AND A 4 WHEEL ALIGNMENT P/S MOTOR MOUNT CRACKED TPMS LIGHT ON, NEEDS DIAGNOSIS FRONT AND REAR SWAY BAR LINKS ARE BROKEN FRONT AND REAR DIFFERENTIAL SERVICE.¦ WAIT: | Brake Service¦Drive Train Service¦New Tire(s)¦Oil/Fluid Leak Repair¦Steering Service¦Suspension Service¦Wheel Alignment Service¦Wiper Blade Service
92002 | ¦ RECOMMEND RIGHT FRONT TIRE AT 0/32 ALIGNMENT &amp; BRAKE FLUSH | Brake Service¦New Tire(s)¦Wheel Alignment Service
92002 | ¦ RECOMMEND RIGHT FRONT TIRE AT 0/32 ALIGNMENT &amp; BRAKE FLUSH | Brake Service¦New Tire(s)¦Wheel Alignment Service
92002 | ¦ RECOMMEND RIGHT FRONT TIRE AT 0/32 ALIGNMENT &amp; BRAKE FLUSH | Brake Service¦New Tire(s)¦Wheel Alignment Service
92003 | ¦ josie 11.23 wait 602-315-7673¦REC 4 TIRES TOYO 850.00 OR MICHELINS 1190.00 | New Tire(s)
92049 | ¦ RECOMMEND DECLINED B1 SERVICE RECOMMEND: REPLACE BATTERY 4 TIRES ARE WORN AND NEED TO BE REPLACED ALIGNMENT WITH NEW TIRES | Battery Service¦New Tire(s)¦Wheel Alignment Service
92049 | ¦ RECOMMEND DECLINED B1 SERVICE RECOMMEND: REPLACE BATTERY 4 TIRES ARE WORN AND NEED TO BE REPLACED ALIGNMENT WITH NEW TIRES | Battery Service¦New Tire(s)¦Wheel Alignment Service
92049 | ¦ RECOMMEND DECLINED B1 SERVICE RECOMMEND: REPLACE BATTERY 4 TIRES ARE WORN AND NEED TO BE REPLACED ALIGNMENT WITH NEW TIRES | Battery Service¦New Tire(s)¦Wheel Alignment Service
92056 | ¦ RECOMMEND WATER PUMP LEAKING CUSTOMER TO RETURN MONDAY FRONT LOWER CONTROL ARMS STARTING TO CRACK | Engine Service
92070 | ¦ 720.57¦C003100716¦CUSTOMER PAYS 105.95¦DED 100.00.¦ RECOMMEND TUNEUP 3-STEP FRONT BRAKE PADS RIGHT REAR WHEEL BENT | Tune Up¦Brake Service
92070 | ¦ 720.57¦C003100716¦CUSTOMER PAYS 105.95¦DED 100.00.¦ RECOMMEND TUNEUP 3-STEP FRONT BRAKE PADS RIGHT REAR WHEEL BENT | Tune Up¦Brake Service
92133 | ¦ WAIT:.¦ RECOMMEND DECLINED A1236 RECOMMEND: AIR FILTERS NEED TO BE REPLACED TRANSMISSION SERVICE REAR DIFFERENTIAL SERVICE TIRE ROTATION CAT SHIELD IS LOOSE | Drive Train Service¦Tire Rotation¦Transmission Service
92133 | ¦ WAIT:.¦ RECOMMEND DECLINED A1236 RECOMMEND: AIR FILTERS NEED TO BE REPLACED TRANSMISSION SERVICE REAR DIFFERENTIAL SERVICE TIRE ROTATION CAT SHIELD IS LOOSE | Drive Train Service¦Tire Rotation¦Transmission Service
92133 | ¦ WAIT:.¦ RECOMMEND DECLINED A1236 RECOMMEND: AIR FILTERS NEED TO BE REPLACED TRANSMISSION SERVICE REAR DIFFERENTIAL SERVICE TIRE ROTATION CAT SHIELD IS LOOSE | Drive Train Service¦Tire Rotation¦Transmission Service
92135 | ¦ WEB APP. WAIT:.¦ RECOMMEND RECOMMEND: T-BELT/WATER PUMP IF NOT DONE YET SPARK PLUGS/VALVE ADJUSTMENTS IF NOT DONE YET CABIN AIR FILTER REAR DIFFERENTIAL SERVICE | Air Filter Service¦Steering Service
92135 | ¦ WEB APP. WAIT:.¦ RECOMMEND RECOMMEND: T-BELT/WATER PUMP IF NOT DONE YET SPARK PLUGS/VALVE ADJUSTMENTS IF NOT DONE YET CABIN AIR FILTER REAR DIFFERENTIAL SERVICE | Air Filter Service¦Steering Service
92137 | ¦ RECOMMEND REC 45K SVC OIL&amp;FIL CHANGE, ROT&amp;BAL, COOLANT FLUID, BRAKE FLUID 278.88.¦ WAITER | 45,000 Mile Service¦Brake Service¦Cooling System Service
92137 | ¦ RECOMMEND REC 45K SVC OIL&amp;FIL CHANGE, ROT&amp;BAL, COOLANT FLUID, BRAKE FLUID 278.88.¦ WAITER | 45,000 Mile Service¦Brake Service¦Cooling System Service
92137 | ¦ RECOMMEND REC 45K SVC OIL&amp;FIL CHANGE, ROT&amp;BAL, COOLANT FLUID, BRAKE FLUID 278.88.¦ WAITER | 45,000 Mile Service¦Brake Service¦Cooling System Service
92138 | ¦ RECOMMEND RECOMMEND BATTERY SERVICE 45.00 | Battery Service
92139 | ¦ 728-1594.¦ RECOMMEND BRAKE FLUID - TRANSMISSION FLUID - TBELT - PLUGS | Brake Service¦Transmission Service
92139 | ¦ 728-1594.¦ RECOMMEND BRAKE FLUID - TRANSMISSION FLUID - TBELT - PLUGS | Brake Service¦Transmission Service
92142 | ¦ RECOMMEND NEEDS BATTERY | Battery Service
92187 | ¦ RECOMMEND RECOMMEND - FRONT WIPERS 18.50 RECOMMEND - ENGINE AIR FILTER 39.95 RECOMMEND - CABIN AIR FILTER 49.95 | Air Filter Service¦Cabin Air Filter Service¦Wiper Blade Service
92187 | ¦ RECOMMEND RECOMMEND - FRONT WIPERS 18.50 RECOMMEND - ENGINE AIR FILTER 39.95 RECOMMEND - CABIN AIR FILTER 49.95 | Air Filter Service¦Cabin Air Filter Service¦Wiper Blade Service
92187 | ¦ RECOMMEND RECOMMEND - FRONT WIPERS 18.50 RECOMMEND - ENGINE AIR FILTER 39.95 RECOMMEND - CABIN AIR FILTER 49.95 | Air Filter Service¦Cabin Air Filter Service¦Wiper Blade Service
92201 | ¦ WEB APP. LOANER; SEE TOM.¦ RECOMMEND RECOMMEND: ACC BELT IS WORN AND NEEDS TO BE REPLACED | Belt Service
92202 | ¦ RECOMMEND RECOMMENDED CONTROL ARMS RECOMMENDED TIE RODS RECOMMENDED STABILIZER LINKS RECOMMENDED ENGINE BATTERY | Battery Service¦Engine Service¦Tie Rod Service
92202 | ¦ RECOMMEND RECOMMENDED CONTROL ARMS RECOMMENDED TIE RODS RECOMMENDED STABILIZER LINKS RECOMMENDED ENGINE BATTERY | Battery Service¦Engine Service¦Tie Rod Service
92202 | ¦ RECOMMEND RECOMMENDED CONTROL ARMS RECOMMENDED TIE RODS RECOMMENDED STABILIZER LINKS RECOMMENDED ENGINE BATTERY | Battery Service¦Engine Service¦Tie Rod Service
92257 | ¦ RECOMMEND TECH ADVISES NEEDS REAR BRAKE PADS AND ROTORS 530 INSTALLED TRANSMISSION SERVICE 130.00 ENGINE AIR AND CABIN FILTERS 119 VEHCILE IS DUE BY MILEAGE (EVERY 100K ) FOR VAKVE ADJUSTMENT AND NEW SPARK PLUGS.. 985.00 | Brake Service¦Air Filter Service¦Cabin Air Filter Service¦Spark Plugs¦Transmission Service
92257 | ¦ RECOMMEND TECH ADVISES NEEDS REAR BRAKE PADS AND ROTORS 530 INSTALLED TRANSMISSION SERVICE 130.00 ENGINE AIR AND CABIN FILTERS 119 VEHCILE IS DUE BY MILEAGE (EVERY 100K ) FOR VAKVE ADJUSTMENT AND NEW SPARK PLUGS.. 985.00 | Brake Service¦Air Filter Service¦Cabin Air Filter Service¦Spark Plugs¦Transmission Service
92257 | ¦ RECOMMEND TECH ADVISES NEEDS REAR BRAKE PADS AND ROTORS 530 INSTALLED TRANSMISSION SERVICE 130.00 ENGINE AIR AND CABIN FILTERS 119 VEHCILE IS DUE BY MILEAGE (EVERY 100K ) FOR VAKVE ADJUSTMENT AND NEW SPARK PLUGS.. 985.00 | Brake Service¦Air Filter Service¦Cabin Air Filter Service¦Spark Plugs¦Transmission Service
92257 | ¦ RECOMMEND TECH ADVISES NEEDS REAR BRAKE PADS AND ROTORS 530 INSTALLED TRANSMISSION SERVICE 130.00 ENGINE AIR AND CABIN FILTERS 119 VEHCILE IS DUE BY MILEAGE (EVERY 100K ) FOR VAKVE ADJUSTMENT AND NEW SPARK PLUGS.. 985.00 | Brake Service¦Air Filter Service¦Cabin Air Filter Service¦Spark Plugs¦Transmission Service
92257 | ¦ RECOMMEND TECH ADVISES NEEDS REAR BRAKE PADS AND ROTORS 530 INSTALLED TRANSMISSION SERVICE 130.00 ENGINE AIR AND CABIN FILTERS 119 VEHCILE IS DUE BY MILEAGE (EVERY 100K ) FOR VAKVE ADJUSTMENT AND NEW SPARK PLUGS.. 985.00 | Brake Service¦Air Filter Service¦Cabin Air Filter Service¦Spark Plugs¦Transmission Service
92259 | ¦ ++LOANER++ AKILAH 11/19 617.671.5528¦REC TIRES AND ALIGNMENT VERY SOON | New Tire(s)¦Wheel Alignment Service
92259 | ¦ ++LOANER++ AKILAH 11/19 617.671.5528¦REC TIRES AND ALIGNMENT VERY SOON | New Tire(s)¦Wheel Alignment Service
92268 | ¦ RECOMMEND TECH. RECOMMENDS 3-4 TIRES BEFORE WINTER 916.48 FOR 4 MICHELINS INSTALLED 4 WHEEL ALIGNMENT WITH TIRES 139.95 LEFT REAR BRAKE CALIPER SEIZED 308.97 REAR BRAKE JOB ASAP 335.00, IF CALIPER NOT REPLACED WITH REAR BRAKE S VERY SOON; WILL NEED ROTORS TOO BRAKE FLUSH 149.95 | Brake Service¦New Tire(s)¦Wheel Alignment Service
92268 | ¦ RECOMMEND TECH. RECOMMENDS 3-4 TIRES BEFORE WINTER 916.48 FOR 4 MICHELINS INSTALLED 4 WHEEL ALIGNMENT WITH TIRES 139.95 LEFT REAR BRAKE CALIPER SEIZED 308.97 REAR BRAKE JOB ASAP 335.00, IF CALIPER NOT REPLACED WITH REAR BRAKE S VERY SOON; WILL NEED ROTORS TOO BRAKE FLUSH 149.95 | Brake Service¦New Tire(s)¦Wheel Alignment Service
92268 | ¦ RECOMMEND TECH. RECOMMENDS 3-4 TIRES BEFORE WINTER 916.48 FOR 4 MICHELINS INSTALLED 4 WHEEL ALIGNMENT WITH TIRES 139.95 LEFT REAR BRAKE CALIPER SEIZED 308.97 REAR BRAKE JOB ASAP 335.00, IF CALIPER NOT REPLACED WITH REAR BRAKE S VERY SOON; WILL NEED ROTORS TOO BRAKE FLUSH 149.95 | Brake Service¦New Tire(s)¦Wheel Alignment Service
92331 | ¦ RECOMMEND 3-STEP TUNE UP COOLANT FLUSH BRAKE FLUSH | Brake Service¦Cooling System Service¦Tune Up
92331 | ¦ RECOMMEND 3-STEP TUNE UP COOLANT FLUSH BRAKE FLUSH | Brake Service¦Cooling System Service¦Tune Up
92331 | ¦ RECOMMEND 3-STEP TUNE UP COOLANT FLUSH BRAKE FLUSH | Brake Service¦Cooling System Service¦Tune Up
92336 | ¦ RECOMMEND FRONT STRUTS 523 FOR ONE REAR STRUTS 750 BRAKES FRONT RESURFACED 350 BATTERY 169 FILTERS 120 RIM 360 ALIGNMENT 139.95 | Battery Service¦Brake Service¦Suspension Service¦Wheel Alignment Service
92336 | ¦ RECOMMEND FRONT STRUTS 523 FOR ONE REAR STRUTS 750 BRAKES FRONT RESURFACED 350 BATTERY 169 FILTERS 120 RIM 360 ALIGNMENT 139.95 | Battery Service¦Brake Service¦Suspension Service¦Wheel Alignment Service
92336 | ¦ RECOMMEND FRONT STRUTS 523 FOR ONE REAR STRUTS 750 BRAKES FRONT RESURFACED 350 BATTERY 169 FILTERS 120 RIM 360 ALIGNMENT 139.95 | Battery Service¦Brake Service¦Suspension Service¦Wheel Alignment Service
92336 | ¦ RECOMMEND FRONT STRUTS 523 FOR ONE REAR STRUTS 750 BRAKES FRONT RESURFACED 350 BATTERY 169 FILTERS 120 RIM 360 ALIGNMENT 139.95 | Battery Service¦Brake Service¦Suspension Service¦Wheel Alignment Service
92381 | ¦ RECOMMEND pcv box leaking oil #31319642 | Oil/Fluid Leak Repair
92384 | ¦ RECOMMEND CABIN FILTER DIRTY-CUSTOMER ADVISED | Cabin Air Filter Service
92388 | ¦ RECOMMEND CUSTOMER DECLINED A16 SERVICE MINDER RECOMMEND: REAR DIFFERENTIAL SERVICE TIRE ROTATION | Drive Train Service¦Tire Rotation
92388 | ¦ RECOMMEND CUSTOMER DECLINED A16 SERVICE MINDER RECOMMEND: REAR DIFFERENTIAL SERVICE TIRE ROTATION | Drive Train Service¦Tire Rotation
92389 | ¦ RECOMMEND TECH. RECOMMENDS 4 TIRES DUE TO TREAD WEAR 980.00 CONTINENTALS INSTALLED 4 WHEEL ALIGNMENT 139.95 POSSIBLY LEFT FRONT BRAKE CALIPER 333.02 INSTALLED | Brake Service¦New Tire(s)¦Wheel Alignment Service
92389 | ¦ RECOMMEND TECH. RECOMMENDS 4 TIRES DUE TO TREAD WEAR 980.00 CONTINENTALS INSTALLED 4 WHEEL ALIGNMENT 139.95 POSSIBLY LEFT FRONT BRAKE CALIPER 333.02 INSTALLED | Brake Service¦New Tire(s)¦Wheel Alignment Service
92389 | ¦ RECOMMEND TECH. RECOMMENDS 4 TIRES DUE TO TREAD WEAR 980.00 CONTINENTALS INSTALLED 4 WHEEL ALIGNMENT 139.95 POSSIBLY LEFT FRONT BRAKE CALIPER 333.02 INSTALLED | Brake Service¦New Tire(s)¦Wheel Alignment Service
92411 | ¦ m taken by Luis Cabrera¦X06J2ECZYT:CUSTOMER REQUESTED A LOANER created 2018-11-06 08:15:00a.¦ RECOMMEND trans side cover gasket/minor leak 770.00 | Transmission Service
92444 | ¦ RECOMMEND TECH ADVISES NEEDS FRONT AND P/S ENGINE MOUNTS.. 860.00 INSTALLED TRANSMISSION SVC 130.0 FILTERS 119.0 CUE FOR TBELT/WATERPUMP 1250.00 INSTALLED | Engine Service¦Transmission Service¦Belt Service
92444 | ¦ RECOMMEND TECH ADVISES NEEDS FRONT AND P/S ENGINE MOUNTS.. 860.00 INSTALLED TRANSMISSION SVC 130.0 FILTERS 119.0 CUE FOR TBELT/WATERPUMP 1250.00 INSTALLED | Engine Service¦Transmission Service¦Belt Service
92444 | ¦ RECOMMEND TECH ADVISES NEEDS FRONT AND P/S ENGINE MOUNTS.. 860.00 INSTALLED TRANSMISSION SVC 130.0 FILTERS 119.0 CUE FOR TBELT/WATERPUMP 1250.00 INSTALLED | Engine Service¦Transmission Service¦Belt Service
92447 | ¦ RECOMMEND REPLACE POWER STEERING PUMP REPLACE FRONT INNER AND OUTER TIE RODS-L/F TIE ROD HAS ALOT OF PLAY RESEAL TRANSMISSION PAN-STARTING TO LEAK REPLACE FRONT AND REAR SWAY BAR LINKS-SOME PLAY TIMING BELT PACKAGE-VEHICLE IS 10 YEARS OLD. | Belt Service¦Steering Service¦Suspension Service¦Tie Rod Service¦Transmission Service
92447 | ¦ RECOMMEND REPLACE POWER STEERING PUMP REPLACE FRONT INNER AND OUTER TIE RODS-L/F TIE ROD HAS ALOT OF PLAY RESEAL TRANSMISSION PAN-STARTING TO LEAK REPLACE FRONT AND REAR SWAY BAR LINKS-SOME PLAY TIMING BELT PACKAGE-VEHICLE IS 10 YEARS OLD. | Belt Service¦Steering Service¦Suspension Service¦Tie Rod Service¦Transmission Service
92447 | ¦ RECOMMEND REPLACE POWER STEERING PUMP REPLACE FRONT INNER AND OUTER TIE RODS-L/F TIE ROD HAS ALOT OF PLAY RESEAL TRANSMISSION PAN-STARTING TO LEAK REPLACE FRONT AND REAR SWAY BAR LINKS-SOME PLAY TIMING BELT PACKAGE-VEHICLE IS 10 YEARS OLD. | Belt Service¦Steering Service¦Suspension Service¦Tie Rod Service¦Transmission Service
92447 | ¦ RECOMMEND REPLACE POWER STEERING PUMP REPLACE FRONT INNER AND OUTER TIE RODS-L/F TIE ROD HAS ALOT OF PLAY RESEAL TRANSMISSION PAN-STARTING TO LEAK REPLACE FRONT AND REAR SWAY BAR LINKS-SOME PLAY TIMING BELT PACKAGE-VEHICLE IS 10 YEARS OLD. | Belt Service¦Steering Service¦Suspension Service¦Tie Rod Service¦Transmission Service
92447 | ¦ RECOMMEND REPLACE POWER STEERING PUMP REPLACE FRONT INNER AND OUTER TIE RODS-L/F TIE ROD HAS ALOT OF PLAY RESEAL TRANSMISSION PAN-STARTING TO LEAK REPLACE FRONT AND REAR SWAY BAR LINKS-SOME PLAY TIMING BELT PACKAGE-VEHICLE IS 10 YEARS OLD. | Belt Service¦Steering Service¦Suspension Service¦Tie Rod Service¦Transmission Service
92451 | ¦ RECOMMEND RECOMMEND: TIMING BELT/WATER PUMP SPARK PLUGS &amp; VALVE ADJUSTMENTS TRANSMISSION SERVICE AIR FILTERS ARE DIRTY BRAKE FLUID FLUSH FRONT &amp; REAR DIFFERENTIAL SERVICES.¦ WEB APP. | Belt Service¦Brake Service¦Drive Train Service¦Spark Plugs¦Transmission Service
92451 | ¦ RECOMMEND RECOMMEND: TIMING BELT/WATER PUMP SPARK PLUGS &amp; VALVE ADJUSTMENTS TRANSMISSION SERVICE AIR FILTERS ARE DIRTY BRAKE FLUID FLUSH FRONT &amp; REAR DIFFERENTIAL SERVICES.¦ WEB APP. | Belt Service¦Brake Service¦Drive Train Service¦Spark Plugs¦Transmission Service
92451 | ¦ RECOMMEND RECOMMEND: TIMING BELT/WATER PUMP SPARK PLUGS &amp; VALVE ADJUSTMENTS TRANSMISSION SERVICE AIR FILTERS ARE DIRTY BRAKE FLUID FLUSH FRONT &amp; REAR DIFFERENTIAL SERVICES.¦ WEB APP. | Belt Service¦Brake Service¦Drive Train Service¦Spark Plugs¦Transmission Service
92451 | ¦ RECOMMEND RECOMMEND: TIMING BELT/WATER PUMP SPARK PLUGS &amp; VALVE ADJUSTMENTS TRANSMISSION SERVICE AIR FILTERS ARE DIRTY BRAKE FLUID FLUSH FRONT &amp; REAR DIFFERENTIAL SERVICES.¦ WEB APP. | Belt Service¦Brake Service¦Drive Train Service¦Spark Plugs¦Transmission Service
92451 | ¦ RECOMMEND RECOMMEND: TIMING BELT/WATER PUMP SPARK PLUGS &amp; VALVE ADJUSTMENTS TRANSMISSION SERVICE AIR FILTERS ARE DIRTY BRAKE FLUID FLUSH FRONT &amp; REAR DIFFERENTIAL SERVICES.¦ WEB APP. | Belt Service¦Brake Service¦Drive Train Service¦Spark Plugs¦Transmission Service
92452 | ¦ RECOMMEND ADVISED CLIENT STEERING IS STILL VERY DIFFICULT-POWER STEERING PUMP FAILED-CUST DECLINED REPAIR | Steering Service
92512 | ¦ RECOMMEND NEED REAR DIFF SERVICE | Drive Train Service
92520 | ¦ 392-0814.¦ RECOMMEND 30K SERVICE | 30,000 Mile Service
92521 | ¦ 300-8204.¦ RECOMMEND DRIVE BELT - COOLANT - SPARK PLUGS | Belt Service¦Cooling System Service¦Spark Plugs
92521 | ¦ 300-8204.¦ RECOMMEND DRIVE BELT - COOLANT - SPARK PLUGS | Belt Service¦Cooling System Service¦Spark Plugs
92521 | ¦ 300-8204.¦ RECOMMEND DRIVE BELT - COOLANT - SPARK PLUGS | Belt Service¦Cooling System Service¦Spark Plugs
92528 | ¦ DROPPING OFF FOR THURSDAY.¦ RECOMMEND TECH. RECOMMENDS 4 TIRES DUE TO TREAD WEAR 4 WHEEL ALIGNMENT FUEL INDUCTION SERVICE NEXT TIME 189.95 | New Tire(s)¦Wheel Alignment Service
92528 | ¦ DROPPING OFF FOR THURSDAY.¦ RECOMMEND TECH. RECOMMENDS 4 TIRES DUE TO TREAD WEAR 4 WHEEL ALIGNMENT FUEL INDUCTION SERVICE NEXT TIME 189.95 | New Tire(s)¦Wheel Alignment Service
92572 | ¦ RECOMMEND 30K SERVICE.¦ WAITER - 718-0399 | 30,000 Mile Service
92574 | ¦ RECOMMEND REAR AFTER MARKET QUICK STRUTS 735.00 REC ALIGNMENT WITH STRUT REPLACEMENT 99.95 REC 4 TIRES, SEE QUOTE REC BRAKE INSPECTION.¦ 414-430-5829 | Brake Service¦New Tire(s)¦Suspension Service¦Wheel Alignment Service
92574 | ¦ RECOMMEND REAR AFTER MARKET QUICK STRUTS 735.00 REC ALIGNMENT WITH STRUT REPLACEMENT 99.95 REC 4 TIRES, SEE QUOTE REC BRAKE INSPECTION.¦ 414-430-5829 | Brake Service¦New Tire(s)¦Suspension Service¦Wheel Alignment Service
92574 | ¦ RECOMMEND REAR AFTER MARKET QUICK STRUTS 735.00 REC ALIGNMENT WITH STRUT REPLACEMENT 99.95 REC 4 TIRES, SEE QUOTE REC BRAKE INSPECTION.¦ 414-430-5829 | Brake Service¦New Tire(s)¦Suspension Service¦Wheel Alignment Service
92574 | ¦ RECOMMEND REAR AFTER MARKET QUICK STRUTS 735.00 REC ALIGNMENT WITH STRUT REPLACEMENT 99.95 REC 4 TIRES, SEE QUOTE REC BRAKE INSPECTION.¦ 414-430-5829 | Brake Service¦New Tire(s)¦Suspension Service¦Wheel Alignment Service
92578 | ¦ WAIT:.¦ RECOMMEND NEEDS TRANS AND REAR DIFF SERVICE | Drive Train Service¦Transmission Service
92578 | ¦ WAIT:.¦ RECOMMEND NEEDS TRANS AND REAR DIFF SERVICE | Drive Train Service¦Transmission Service
92661 | ¦ 926-9261¦CUSTOMER PAYS 0.00¦HONDA CARE PAYS 415.68.¦ RECOMMEND DRIVE BELT - COOLANT - PLUGS | Belt Service¦Cooling System Service
92661 | ¦ 926-9261¦CUSTOMER PAYS 0.00¦HONDA CARE PAYS 415.68.¦ RECOMMEND DRIVE BELT - COOLANT - PLUGS | Belt Service¦Cooling System Service
92662 | ¦ RECOMMEND TBELT - PLUGS - FILTERS - BLADES - TRANSMISSION - BRAKE FLUIDS.¦ 673-0961 | Brake Service¦Transmission Service¦Belt Service
92662 | ¦ RECOMMEND TBELT - PLUGS - FILTERS - BLADES - TRANSMISSION - BRAKE FLUIDS.¦ 673-0961 | Brake Service¦Transmission Service¦Belt Service
92662 | ¦ RECOMMEND TBELT - PLUGS - FILTERS - BLADES - TRANSMISSION - BRAKE FLUIDS.¦ 673-0961 | Brake Service¦Transmission Service¦Belt Service
92734 | ¦ RECOMMEND ROTATE - AIR/AC FILTERS - BRAKE FLUID - COOLANT FLUID.¦ WAITER | Brake Service¦Cooling System Service¦Air Filter Service¦Cabin Air Filter Service¦Tire Rotation
92734 | ¦ RECOMMEND ROTATE - AIR/AC FILTERS - BRAKE FLUID - COOLANT FLUID.¦ WAITER | Brake Service¦Cooling System Service¦Air Filter Service¦Cabin Air Filter Service¦Tire Rotation
92734 | ¦ RECOMMEND ROTATE - AIR/AC FILTERS - BRAKE FLUID - COOLANT FLUID.¦ WAITER | Brake Service¦Cooling System Service¦Air Filter Service¦Cabin Air Filter Service¦Tire Rotation
92734 | ¦ RECOMMEND ROTATE - AIR/AC FILTERS - BRAKE FLUID - COOLANT FLUID.¦ WAITER | Brake Service¦Cooling System Service¦Air Filter Service¦Cabin Air Filter Service¦Tire Rotation
92734 | ¦ RECOMMEND ROTATE - AIR/AC FILTERS - BRAKE FLUID - COOLANT FLUID.¦ WAITER | Brake Service¦Cooling System Service¦Air Filter Service¦Cabin Air Filter Service¦Tire Rotation
92740 | ¦ RECOMMEND REPLACE REAR BRAKES REPLACE CABIN AND AIR FILTER. | Air Filter Service¦Brake Service¦Cabin Air Filter Service
92740 | ¦ RECOMMEND REPLACE REAR BRAKES REPLACE CABIN AND AIR FILTER. | Air Filter Service¦Brake Service¦Cabin Air Filter Service
92740 | ¦ RECOMMEND REPLACE REAR BRAKES REPLACE CABIN AND AIR FILTER. | Air Filter Service¦Brake Service¦Cabin Air Filter Service
92778 | ¦ RECOMMEND RECOMMEND BATTERY SERVICE 45.00, BRAKE FLUSH 130.00 | Battery Service¦Brake Service
92778 | ¦ RECOMMEND RECOMMEND BATTERY SERVICE 45.00, BRAKE FLUSH 130.00 | Battery Service¦Brake Service
92783 | ¦ RECOMMEND OWNER ADVISED BATTERY TRAY RUSTED OUT,FLOOR BOARDS ARE RUSTED OUT-WILL NEED BODY SHOP REPAIRS- WILL NEED COMPLETE EXHAUST-NO LONGER AVAILABLE,NEEDS SRS MODULE NO LONGER AVAILABLE, WILL NEED FRONT BRAKE PADS-273.48, POWER STEERING HIGH PRESSURE HOSE STARTING TO SWELL UP- CLEANED RELUCTER WHEEL FOR ABS-.¦ ++SHUTTLE++ | Brake Service¦Steering Service
92783 | ¦ RECOMMEND OWNER ADVISED BATTERY TRAY RUSTED OUT,FLOOR BOARDS ARE RUSTED OUT-WILL NEED BODY SHOP REPAIRS- WILL NEED COMPLETE EXHAUST-NO LONGER AVAILABLE,NEEDS SRS MODULE NO LONGER AVAILABLE, WILL NEED FRONT BRAKE PADS-273.48, POWER STEERING HIGH PRESSURE HOSE STARTING TO SWELL UP- CLEANED RELUCTER WHEEL FOR ABS-.¦ ++SHUTTLE++ | Brake Service¦Steering Service
92789 | ¦ RECOMMEND TECH. RECOMMENDS 2 FRONT TIRES ASAP; ROTATE TO REAR, BENT RIM ON D/S FRONT TIMING BELT PACKAGE PAST DUE 1350.00 RADIATOR HOSES 350.00 FRONT AND SIDE MOTOR MOUNTS BROKEN BRAKE FLUSH 149.95 FRONT COMPLIANCE BUSHINGS CRACKING 625.00 FUEL INDUCTION SERVICE 189.95 | Belt Service¦Brake Service¦Fuel System Service¦Hose Service¦New Tire(s)
92789 | ¦ RECOMMEND TECH. RECOMMENDS 2 FRONT TIRES ASAP; ROTATE TO REAR, BENT RIM ON D/S FRONT TIMING BELT PACKAGE PAST DUE 1350.00 RADIATOR HOSES 350.00 FRONT AND SIDE MOTOR MOUNTS BROKEN BRAKE FLUSH 149.95 FRONT COMPLIANCE BUSHINGS CRACKING 625.00 FUEL INDUCTION SERVICE 189.95 | Belt Service¦Brake Service¦Fuel System Service¦Hose Service¦New Tire(s)
92789 | ¦ RECOMMEND TECH. RECOMMENDS 2 FRONT TIRES ASAP; ROTATE TO REAR, BENT RIM ON D/S FRONT TIMING BELT PACKAGE PAST DUE 1350.00 RADIATOR HOSES 350.00 FRONT AND SIDE MOTOR MOUNTS BROKEN BRAKE FLUSH 149.95 FRONT COMPLIANCE BUSHINGS CRACKING 625.00 FUEL INDUCTION SERVICE 189.95 | Belt Service¦Brake Service¦Fuel System Service¦Hose Service¦New Tire(s)
92789 | ¦ RECOMMEND TECH. RECOMMENDS 2 FRONT TIRES ASAP; ROTATE TO REAR, BENT RIM ON D/S FRONT TIMING BELT PACKAGE PAST DUE 1350.00 RADIATOR HOSES 350.00 FRONT AND SIDE MOTOR MOUNTS BROKEN BRAKE FLUSH 149.95 FRONT COMPLIANCE BUSHINGS CRACKING 625.00 FUEL INDUCTION SERVICE 189.95 | Belt Service¦Brake Service¦Fuel System Service¦Hose Service¦New Tire(s)
92789 | ¦ RECOMMEND TECH. RECOMMENDS 2 FRONT TIRES ASAP; ROTATE TO REAR, BENT RIM ON D/S FRONT TIMING BELT PACKAGE PAST DUE 1350.00 RADIATOR HOSES 350.00 FRONT AND SIDE MOTOR MOUNTS BROKEN BRAKE FLUSH 149.95 FRONT COMPLIANCE BUSHINGS CRACKING 625.00 FUEL INDUCTION SERVICE 189.95 | Belt Service¦Brake Service¦Fuel System Service¦Hose Service¦New Tire(s)
92869 | ¦ RECOMMEND TECH. RECOMMENDS REAR BRAKES SOON; AT 3MM | Brake Service
92870 | ¦ RECOMMEND RECOMMEND: WHEEL ALIGNMENT (INNER EDGE WEAR) | Wheel Alignment Service
92901 | ¦ RECOMMEND CABIN FILTER 49.95 BRAKE FLUID FLUSH 129.95 TRANS DRAIN AND FILL 139.95 REAR BRAKES ARE AT THE BOTTOM OF THE YELLOW RECOMMEND REPLACING SOON 409.95 PADS AND ROTORS ALL PRICES PLUS TAX AND SHOP CHARGES.¦ X08MQXT669:WAIT | Brake Service¦Cabin Air Filter Service¦Transmission Service
92901 | ¦ RECOMMEND CABIN FILTER 49.95 BRAKE FLUID FLUSH 129.95 TRANS DRAIN AND FILL 139.95 REAR BRAKES ARE AT THE BOTTOM OF THE YELLOW RECOMMEND REPLACING SOON 409.95 PADS AND ROTORS ALL PRICES PLUS TAX AND SHOP CHARGES.¦ X08MQXT669:WAIT | Brake Service¦Cabin Air Filter Service¦Transmission Service
92901 | ¦ RECOMMEND CABIN FILTER 49.95 BRAKE FLUID FLUSH 129.95 TRANS DRAIN AND FILL 139.95 REAR BRAKES ARE AT THE BOTTOM OF THE YELLOW RECOMMEND REPLACING SOON 409.95 PADS AND ROTORS ALL PRICES PLUS TAX AND SHOP CHARGES.¦ X08MQXT669:WAIT | Brake Service¦Cabin Air Filter Service¦Transmission Service
92925 | ¦ WAIT:.¦ RECOMMEND LEFT SLIDING DOOR MOTOR AND CABLE 1200.91+TAX (HAVE TO ORDER) TOYOTA CONSUMER AFFAIR 800-331-4331 | Body Repair
92967 | ¦ ++WAITER++.¦ RECOMMEND COOLANT FLUSH-FLUID IS DARK AND DISCOLORED 4 WHEEL ALIGNMENT IF HASNT BEEN DONE RECENTLY (NOT SHOWN RECENT IN HISTORY AND TIRES LOOK FAIRLY NEW). SOME UNEVEN TREAD WEAR IS STARTING TO HAPPEN. | Cooling System Service
92977 | ¦ WAITER.¦ RECOMMEND REC 45K SVC. 30K SVC | 45,000 Mile Service
92980 | ¦ RECOMMEND REPLACE ALL TIRES | New Tire(s)
92981 | ¦ RECOMMEND TECH. RECOMMENDS CABIN AIR FILTER | Cabin Air Filter Service
92982 | ¦ RECOMMEND RECOMMEND: REPLACE BATTERY LF WHEEL HAS LUG NUT MISSING, CALIPER IS STICKING ALSO STUD IS STRIPPED ( 155 INSTALLED) CABIN AIR FILTER 2 REAR TIRES ARE WORN, NEEDS FRONT SOON TRANSMISSION SERVICE | Air Filter Service¦Battery Service¦Brake Service¦Cabin Air Filter Service¦New Tire(s)¦Transmission Service
92982 | ¦ RECOMMEND RECOMMEND: REPLACE BATTERY LF WHEEL HAS LUG NUT MISSING, CALIPER IS STICKING ALSO STUD IS STRIPPED ( 155 INSTALLED) CABIN AIR FILTER 2 REAR TIRES ARE WORN, NEEDS FRONT SOON TRANSMISSION SERVICE | Air Filter Service¦Battery Service¦Brake Service¦Cabin Air Filter Service¦New Tire(s)¦Transmission Service
92982 | ¦ RECOMMEND RECOMMEND: REPLACE BATTERY LF WHEEL HAS LUG NUT MISSING, CALIPER IS STICKING ALSO STUD IS STRIPPED ( 155 INSTALLED) CABIN AIR FILTER 2 REAR TIRES ARE WORN, NEEDS FRONT SOON TRANSMISSION SERVICE | Air Filter Service¦Battery Service¦Brake Service¦Cabin Air Filter Service¦New Tire(s)¦Transmission Service
92982 | ¦ RECOMMEND RECOMMEND: REPLACE BATTERY LF WHEEL HAS LUG NUT MISSING, CALIPER IS STICKING ALSO STUD IS STRIPPED ( 155 INSTALLED) CABIN AIR FILTER 2 REAR TIRES ARE WORN, NEEDS FRONT SOON TRANSMISSION SERVICE | Air Filter Service¦Battery Service¦Brake Service¦Cabin Air Filter Service¦New Tire(s)¦Transmission Service
92982 | ¦ RECOMMEND RECOMMEND: REPLACE BATTERY LF WHEEL HAS LUG NUT MISSING, CALIPER IS STICKING ALSO STUD IS STRIPPED ( 155 INSTALLED) CABIN AIR FILTER 2 REAR TIRES ARE WORN, NEEDS FRONT SOON TRANSMISSION SERVICE | Air Filter Service¦Battery Service¦Brake Service¦Cabin Air Filter Service¦New Tire(s)¦Transmission Service
92982 | ¦ RECOMMEND RECOMMEND: REPLACE BATTERY LF WHEEL HAS LUG NUT MISSING, CALIPER IS STICKING ALSO STUD IS STRIPPED ( 155 INSTALLED) CABIN AIR FILTER 2 REAR TIRES ARE WORN, NEEDS FRONT SOON TRANSMISSION SERVICE | Air Filter Service¦Battery Service¦Brake Service¦Cabin Air Filter Service¦New Tire(s)¦Transmission Service
93026 | ¦ RECOMMEND TECH. RECOMMENDS FRONT MOTOR MOUNT 641.75 REAR MOTOR MOUNT 546.57 CLAMP ALL LOOSE AND RUSTED CAT HEAT SHIELDS 160.00 REAR DIFFERENTIAL SERVICE 124.95 TRANSMISSION SERVICE 124.95 FILTERS 120.00 RADIATOR HOSES 395.00 BRAKE FLUSH 149.95 POWER STEERING FLUSH 149.95 SPARK PLUGS 395.00 VALVE ADJUSTMENT 575.00 FRONT DIFFERENTIAL SERVICE 110.00 | Brake Service¦Cooling System Service¦Drive Train Service¦Spark Plugs¦Steering Service¦Transmission Service
93026 | ¦ RECOMMEND TECH. RECOMMENDS FRONT MOTOR MOUNT 641.75 REAR MOTOR MOUNT 546.57 CLAMP ALL LOOSE AND RUSTED CAT HEAT SHIELDS 160.00 REAR DIFFERENTIAL SERVICE 124.95 TRANSMISSION SERVICE 124.95 FILTERS 120.00 RADIATOR HOSES 395.00 BRAKE FLUSH 149.95 POWER STEERING FLUSH 149.95 SPARK PLUGS 395.00 VALVE ADJUSTMENT 575.00 FRONT DIFFERENTIAL SERVICE 110.00 | Brake Service¦Cooling System Service¦Drive Train Service¦Spark Plugs¦Steering Service¦Transmission Service
93026 | ¦ RECOMMEND TECH. RECOMMENDS FRONT MOTOR MOUNT 641.75 REAR MOTOR MOUNT 546.57 CLAMP ALL LOOSE AND RUSTED CAT HEAT SHIELDS 160.00 REAR DIFFERENTIAL SERVICE 124.95 TRANSMISSION SERVICE 124.95 FILTERS 120.00 RADIATOR HOSES 395.00 BRAKE FLUSH 149.95 POWER STEERING FLUSH 149.95 SPARK PLUGS 395.00 VALVE ADJUSTMENT 575.00 FRONT DIFFERENTIAL SERVICE 110.00 | Brake Service¦Cooling System Service¦Drive Train Service¦Spark Plugs¦Steering Service¦Transmission Service
93026 | ¦ RECOMMEND TECH. RECOMMENDS FRONT MOTOR MOUNT 641.75 REAR MOTOR MOUNT 546.57 CLAMP ALL LOOSE AND RUSTED CAT HEAT SHIELDS 160.00 REAR DIFFERENTIAL SERVICE 124.95 TRANSMISSION SERVICE 124.95 FILTERS 120.00 RADIATOR HOSES 395.00 BRAKE FLUSH 149.95 POWER STEERING FLUSH 149.95 SPARK PLUGS 395.00 VALVE ADJUSTMENT 575.00 FRONT DIFFERENTIAL SERVICE 110.00 | Brake Service¦Cooling System Service¦Drive Train Service¦Spark Plugs¦Steering Service¦Transmission Service
93026 | ¦ RECOMMEND TECH. RECOMMENDS FRONT MOTOR MOUNT 641.75 REAR MOTOR MOUNT 546.57 CLAMP ALL LOOSE AND RUSTED CAT HEAT SHIELDS 160.00 REAR DIFFERENTIAL SERVICE 124.95 TRANSMISSION SERVICE 124.95 FILTERS 120.00 RADIATOR HOSES 395.00 BRAKE FLUSH 149.95 POWER STEERING FLUSH 149.95 SPARK PLUGS 395.00 VALVE ADJUSTMENT 575.00 FRONT DIFFERENTIAL SERVICE 110.00 | Brake Service¦Cooling System Service¦Drive Train Service¦Spark Plugs¦Steering Service¦Transmission Service
93026 | ¦ RECOMMEND TECH. RECOMMENDS FRONT MOTOR MOUNT 641.75 REAR MOTOR MOUNT 546.57 CLAMP ALL LOOSE AND RUSTED CAT HEAT SHIELDS 160.00 REAR DIFFERENTIAL SERVICE 124.95 TRANSMISSION SERVICE 124.95 FILTERS 120.00 RADIATOR HOSES 395.00 BRAKE FLUSH 149.95 POWER STEERING FLUSH 149.95 SPARK PLUGS 395.00 VALVE ADJUSTMENT 575.00 FRONT DIFFERENTIAL SERVICE 110.00 | Brake Service¦Cooling System Service¦Drive Train Service¦Spark Plugs¦Steering Service¦Transmission Service
93040 | ¦ X080GTZPWD:WAIT.¦ RECOMMEND ENGINE AIR FILTER DIRTY,DUE FOR SPARK PLUGS | Air Filter Service¦Spark Plugs
93040 | ¦ X080GTZPWD:WAIT.¦ RECOMMEND ENGINE AIR FILTER DIRTY,DUE FOR SPARK PLUGS | Air Filter Service¦Spark Plugs
93046 | ¦ WAITE.¦ RECOMMEND REC 30K SVC OIL&amp;FIL CHANGE, ROT&amp;BAL, A/C FILTER, ENGINE AIR FILTER, TRANS FLUID 329.99 | 30,000 Mile Service¦Air Filter Service¦Transmission Service
93046 | ¦ WAITE.¦ RECOMMEND REC 30K SVC OIL&amp;FIL CHANGE, ROT&amp;BAL, A/C FILTER, ENGINE AIR FILTER, TRANS FLUID 329.99 | 30,000 Mile Service¦Air Filter Service¦Transmission Service
93046 | ¦ WAITE.¦ RECOMMEND REC 30K SVC OIL&amp;FIL CHANGE, ROT&amp;BAL, A/C FILTER, ENGINE AIR FILTER, TRANS FLUID 329.99 | 30,000 Mile Service¦Air Filter Service¦Transmission Service
93048 | ¦ WAITER.¦ RECOMMEND REC A PASSENGER REAR TIRE. HAS PLUG ON SIDEWALL | New Tire(s)
93049 | ¦ RECOMMEND REPLACE ENGINE IDLE CONTROL MOTOR REPLACE INTAKE MANIFOLD VALVE | Engine Service¦Exhaust System Service
93049 | ¦ RECOMMEND REPLACE ENGINE IDLE CONTROL MOTOR REPLACE INTAKE MANIFOLD VALVE | Engine Service¦Exhaust System Service
93101 | ¦ WAIT:.¦ RECOMMEND TECH. RECOMMENDS SPARK PLUGS AND VALVE ADJUSTMENT AT 100 K | Spark Plugs
93102 | ¦ RECOMMEND TIRES LOW AT 5/32 NEEDS 4 TIRES SOON CHECK BRAKES AT NEXT OIL CHANGE | Brake Service¦New Tire(s)
93102 | ¦ RECOMMEND TIRES LOW AT 5/32 NEEDS 4 TIRES SOON CHECK BRAKES AT NEXT OIL CHANGE | Brake Service¦New Tire(s)
93105 | ¦ TOWED IN.¦ RECOMMEND REC 2 TIRES FRONT TIRES 135.00 PER TIRE. FIRESTONES | New Tire(s)
93107 | ¦ RECOMMEND REC 45K SVC OIL&amp;FIL CHANGE, ROT&amp;BAL, COOLANT FLUID, BRAKE FLUID, 278.88. BATTERY SVC 36.95, WIPER BLADES.¦ VIS WOULD NOT PRINT. NO RECALLS | 45,000 Mile Service¦Battery Service¦Brake Service¦Cooling System Service¦Wiper Blade Service
93107 | ¦ RECOMMEND REC 45K SVC OIL&amp;FIL CHANGE, ROT&amp;BAL, COOLANT FLUID, BRAKE FLUID, 278.88. BATTERY SVC 36.95, WIPER BLADES.¦ VIS WOULD NOT PRINT. NO RECALLS | 45,000 Mile Service¦Battery Service¦Brake Service¦Cooling System Service¦Wiper Blade Service
93107 | ¦ RECOMMEND REC 45K SVC OIL&amp;FIL CHANGE, ROT&amp;BAL, COOLANT FLUID, BRAKE FLUID, 278.88. BATTERY SVC 36.95, WIPER BLADES.¦ VIS WOULD NOT PRINT. NO RECALLS | 45,000 Mile Service¦Battery Service¦Brake Service¦Cooling System Service¦Wiper Blade Service
93107 | ¦ RECOMMEND REC 45K SVC OIL&amp;FIL CHANGE, ROT&amp;BAL, COOLANT FLUID, BRAKE FLUID, 278.88. BATTERY SVC 36.95, WIPER BLADES.¦ VIS WOULD NOT PRINT. NO RECALLS | 45,000 Mile Service¦Battery Service¦Brake Service¦Cooling System Service¦Wiper Blade Service
93107 | ¦ RECOMMEND REC 45K SVC OIL&amp;FIL CHANGE, ROT&amp;BAL, COOLANT FLUID, BRAKE FLUID, 278.88. BATTERY SVC 36.95, WIPER BLADES.¦ VIS WOULD NOT PRINT. NO RECALLS | 45,000 Mile Service¦Battery Service¦Brake Service¦Cooling System Service¦Wiper Blade Service
93123 | ¦ RECOMMEND RECOMMEND 4 WHEEL ALIGNMENT REPLACE CABIN FILTER (40K MILE SERVICE WAS MISSED) RECOMMEND COOLANT FLUSH.¦ 301-627-3828¦301-651-4971¦7/32 FRONT TIRES 8/32 REAR TIRES¦BRAKES OKAY- 40K MILE SERVICE WAS MISSED. RECOMMENDATIONS MADE ON¦ENGINE AIR FILTER LOOKS GOOD¦NEED BY 1:00PM¦RO | Wheel Alignment Service¦Cooling System Service
93123 | ¦ RECOMMEND RECOMMEND 4 WHEEL ALIGNMENT REPLACE CABIN FILTER (40K MILE SERVICE WAS MISSED) RECOMMEND COOLANT FLUSH.¦ 301-627-3828¦301-651-4971¦7/32 FRONT TIRES 8/32 REAR TIRES¦BRAKES OKAY- 40K MILE SERVICE WAS MISSED. RECOMMENDATIONS MADE ON¦ENGINE AIR FILTER LOOKS GOOD¦NEED BY 1:00PM¦RO | Wheel Alignment Service¦Cooling System Service
93164 | ¦ RECOMMEND REC 30K OIL CHANGE, ROT&amp;BAL, A/C FILTER, ENGINE AIR FILTER, TRANS FLUID 329.99.¦ M63RLF1B3618¦WAITER | 30,000 Mile Service¦Air Filter Service¦Transmission Service
93164 | ¦ RECOMMEND REC 30K OIL CHANGE, ROT&amp;BAL, A/C FILTER, ENGINE AIR FILTER, TRANS FLUID 329.99.¦ M63RLF1B3618¦WAITER | 30,000 Mile Service¦Air Filter Service¦Transmission Service
93164 | ¦ RECOMMEND REC 30K OIL CHANGE, ROT&amp;BAL, A/C FILTER, ENGINE AIR FILTER, TRANS FLUID 329.99.¦ M63RLF1B3618¦WAITER | 30,000 Mile Service¦Air Filter Service¦Transmission Service
93175 | ¦ RECOMMEND REC 30K SVC OIL&amp;FIL CHANGE, ROT&amp;BAL, A/C FILTER, ENGINE AIR FILTER, TRANS FLUID 329.99.¦ CUSTOMER HAS SENTINEL FOR LOF ONLY 45.00¦CUSTOMER PAYS 19.95 FOR ROT | 30,000 Mile Service¦Air Filter Service¦Transmission Service
93175 | ¦ RECOMMEND REC 30K SVC OIL&amp;FIL CHANGE, ROT&amp;BAL, A/C FILTER, ENGINE AIR FILTER, TRANS FLUID 329.99.¦ CUSTOMER HAS SENTINEL FOR LOF ONLY 45.00¦CUSTOMER PAYS 19.95 FOR ROT | 30,000 Mile Service¦Air Filter Service¦Transmission Service
93175 | ¦ RECOMMEND REC 30K SVC OIL&amp;FIL CHANGE, ROT&amp;BAL, A/C FILTER, ENGINE AIR FILTER, TRANS FLUID 329.99.¦ CUSTOMER HAS SENTINEL FOR LOF ONLY 45.00¦CUSTOMER PAYS 19.95 FOR ROT | 30,000 Mile Service¦Air Filter Service¦Transmission Service
93186 | ¦ WAIT:.¦ RECOMMEND TECH. RECOMMENDS TIMING BELT PACKAGE 1350.00 BRAKE FLUSH 149.95 POWER STEERING FLUSH 149.95 TRANSMISSION SERVICE 124.95 FRONT AND REAR DIFFERENTIAL SERVICES 234.95 OIL LEAK NEEDS DIAGNOSIS | Belt Service¦Brake Service¦Drive Train Service¦Oil/Fluid Leak Repair¦Steering Service¦Transmission Service
93186 | ¦ WAIT:.¦ RECOMMEND TECH. RECOMMENDS TIMING BELT PACKAGE 1350.00 BRAKE FLUSH 149.95 POWER STEERING FLUSH 149.95 TRANSMISSION SERVICE 124.95 FRONT AND REAR DIFFERENTIAL SERVICES 234.95 OIL LEAK NEEDS DIAGNOSIS | Belt Service¦Brake Service¦Drive Train Service¦Oil/Fluid Leak Repair¦Steering Service¦Transmission Service
93186 | ¦ WAIT:.¦ RECOMMEND TECH. RECOMMENDS TIMING BELT PACKAGE 1350.00 BRAKE FLUSH 149.95 POWER STEERING FLUSH 149.95 TRANSMISSION SERVICE 124.95 FRONT AND REAR DIFFERENTIAL SERVICES 234.95 OIL LEAK NEEDS DIAGNOSIS | Belt Service¦Brake Service¦Drive Train Service¦Oil/Fluid Leak Repair¦Steering Service¦Transmission Service
93186 | ¦ WAIT:.¦ RECOMMEND TECH. RECOMMENDS TIMING BELT PACKAGE 1350.00 BRAKE FLUSH 149.95 POWER STEERING FLUSH 149.95 TRANSMISSION SERVICE 124.95 FRONT AND REAR DIFFERENTIAL SERVICES 234.95 OIL LEAK NEEDS DIAGNOSIS | Belt Service¦Brake Service¦Drive Train Service¦Oil/Fluid Leak Repair¦Steering Service¦Transmission Service
93186 | ¦ WAIT:.¦ RECOMMEND TECH. RECOMMENDS TIMING BELT PACKAGE 1350.00 BRAKE FLUSH 149.95 POWER STEERING FLUSH 149.95 TRANSMISSION SERVICE 124.95 FRONT AND REAR DIFFERENTIAL SERVICES 234.95 OIL LEAK NEEDS DIAGNOSIS | Belt Service¦Brake Service¦Drive Train Service¦Oil/Fluid Leak Repair¦Steering Service¦Transmission Service
93186 | ¦ WAIT:.¦ RECOMMEND TECH. RECOMMENDS TIMING BELT PACKAGE 1350.00 BRAKE FLUSH 149.95 POWER STEERING FLUSH 149.95 TRANSMISSION SERVICE 124.95 FRONT AND REAR DIFFERENTIAL SERVICES 234.95 OIL LEAK NEEDS DIAGNOSIS | Belt Service¦Brake Service¦Drive Train Service¦Oil/Fluid Leak Repair¦Steering Service¦Transmission Service
93189 | ¦ DROP.¦ RECOMMEND REC 4 TIRES SOON 235/65/R16 MICHELINS 220.00 PER TIRE | New Tire(s)
93224 | ¦ RECOMMEND REPLACE ENGINE BATTERY (PRO-RATE WARRANTY) | Battery Service
93225 | ¦ RECOMMEND REPLACE RIGHT SIDE CATALYTIC CONVERTER ASSY REPLACE BRAKE LIGHT SWITCH AND OIL PRESSURE SWITCH REPLACE LEFT FRONT SEAT BELT BUCKLE NOTE: SUSPENSION BOOTS AND BUSHINGS CRACKED | Exhaust System Service¦Suspension Service
93225 | ¦ RECOMMEND REPLACE RIGHT SIDE CATALYTIC CONVERTER ASSY REPLACE BRAKE LIGHT SWITCH AND OIL PRESSURE SWITCH REPLACE LEFT FRONT SEAT BELT BUCKLE NOTE: SUSPENSION BOOTS AND BUSHINGS CRACKED | Exhaust System Service¦Suspension Service
93228 | ¦ RECOMMEND RECOMMEND: TIMING BELT/WATER PUMP P/S &amp; BRAKE FLUID FLUSH REAR DIFFERENTIAL SERVICE | Belt Service¦Brake Service¦Drive Train Service
93228 | ¦ RECOMMEND RECOMMEND: TIMING BELT/WATER PUMP P/S &amp; BRAKE FLUID FLUSH REAR DIFFERENTIAL SERVICE | Belt Service¦Brake Service¦Drive Train Service
93228 | ¦ RECOMMEND RECOMMEND: TIMING BELT/WATER PUMP P/S &amp; BRAKE FLUID FLUSH REAR DIFFERENTIAL SERVICE | Belt Service¦Brake Service¦Drive Train Service
93241 | ¦ WEB APP. WAIT:.¦ RECOMMEND RECOMMEND: TRANSMISSION SERVICE REAR DIFFERENTIAL SERVICE | Drive Train Service¦Transmission Service
93241 | ¦ WEB APP. WAIT:.¦ RECOMMEND RECOMMEND: TRANSMISSION SERVICE REAR DIFFERENTIAL SERVICE | Drive Train Service¦Transmission Service
93247 | ¦ RECOMMEND RECOMMEND ENGINE &amp; POLLEN FILTER 76 RECOMMEND ALIGNMENT 99.95 RECOMMEND FUEL INDUCTION SERVICE 149.95 | Engine Service¦Cabin Air Filter Service¦Wheel Alignment Service¦Fuel System Service
93247 | ¦ RECOMMEND RECOMMEND ENGINE &amp; POLLEN FILTER 76 RECOMMEND ALIGNMENT 99.95 RECOMMEND FUEL INDUCTION SERVICE 149.95 | Engine Service¦Cabin Air Filter Service¦Wheel Alignment Service¦Fuel System Service
93247 | ¦ RECOMMEND RECOMMEND ENGINE &amp; POLLEN FILTER 76 RECOMMEND ALIGNMENT 99.95 RECOMMEND FUEL INDUCTION SERVICE 149.95 | Engine Service¦Cabin Air Filter Service¦Wheel Alignment Service¦Fuel System Service
93247 | ¦ RECOMMEND RECOMMEND ENGINE &amp; POLLEN FILTER 76 RECOMMEND ALIGNMENT 99.95 RECOMMEND FUEL INDUCTION SERVICE 149.95 | Engine Service¦Cabin Air Filter Service¦Wheel Alignment Service¦Fuel System Service
93251 | ¦ RECOMMEND REAR BRAKES 409.95 THIS MONTH COUPON 41 O9FF | Brake Service
93252 | ¦ WAIT:.¦ RECOMMEND RECOMMEND: REPLACE 4 TIRES + ALIGNMENT AIR FILTERS ARE DIRTY TRANSMISSION SERVICE | New Tire(s)¦Transmission Service¦Wheel Alignment Service¦Air Filter Service
93252 | ¦ WAIT:.¦ RECOMMEND RECOMMEND: REPLACE 4 TIRES + ALIGNMENT AIR FILTERS ARE DIRTY TRANSMISSION SERVICE | New Tire(s)¦Transmission Service¦Wheel Alignment Service¦Air Filter Service
93252 | ¦ WAIT:.¦ RECOMMEND RECOMMEND: REPLACE 4 TIRES + ALIGNMENT AIR FILTERS ARE DIRTY TRANSMISSION SERVICE | New Tire(s)¦Transmission Service¦Wheel Alignment Service¦Air Filter Service
93252 | ¦ WAIT:.¦ RECOMMEND RECOMMEND: REPLACE 4 TIRES + ALIGNMENT AIR FILTERS ARE DIRTY TRANSMISSION SERVICE | New Tire(s)¦Transmission Service¦Wheel Alignment Service¦Air Filter Service
93253 | ¦ WEB APP. WAIT:.¦ RECOMMEND RECOMMEND: REPLACE BATTERY REPLACE 4 TIRES + ALIGNMENT (LOW TREAD, AND DRY ROTTED) REAR BRAKES (3MM) | Battery Service¦Brake Service¦New Tire(s)¦Wheel Alignment Service
93253 | ¦ WEB APP. WAIT:.¦ RECOMMEND RECOMMEND: REPLACE BATTERY REPLACE 4 TIRES + ALIGNMENT (LOW TREAD, AND DRY ROTTED) REAR BRAKES (3MM) | Battery Service¦Brake Service¦New Tire(s)¦Wheel Alignment Service
93253 | ¦ WEB APP. WAIT:.¦ RECOMMEND RECOMMEND: REPLACE BATTERY REPLACE 4 TIRES + ALIGNMENT (LOW TREAD, AND DRY ROTTED) REAR BRAKES (3MM) | Battery Service¦Brake Service¦New Tire(s)¦Wheel Alignment Service
93253 | ¦ WEB APP. WAIT:.¦ RECOMMEND RECOMMEND: REPLACE BATTERY REPLACE 4 TIRES + ALIGNMENT (LOW TREAD, AND DRY ROTTED) REAR BRAKES (3MM) | Battery Service¦Brake Service¦New Tire(s)¦Wheel Alignment Service
93307 | ¦ RECOMMEND RECOMMEND: WILL NEED REAR TIRES SOON.¦ WEB APP. WAIT: | New Tire(s)
93310 | ¦ RECOMMEND REPLACE FRONT CATALYTIC CONVERTER ASSY. | Exhaust System Service
93312 | ¦ RECOMMEND COOLANT FLUID - 3 TIRES.¦ 719-7185 | Cooling System Service
93313 | ¦ RECOMMEND DECLINE: AIR AND AC FILTER - BATTERY SERVICE - TRANSMISSION FLUID | Battery Service¦Transmission Service¦Air Filter Service¦Cabin Air Filter Service
93313 | ¦ RECOMMEND DECLINE: AIR AND AC FILTER - BATTERY SERVICE - TRANSMISSION FLUID | Battery Service¦Transmission Service¦Air Filter Service¦Cabin Air Filter Service
93313 | ¦ RECOMMEND DECLINE: AIR AND AC FILTER - BATTERY SERVICE - TRANSMISSION FLUID | Battery Service¦Transmission Service¦Air Filter Service¦Cabin Air Filter Service
93313 | ¦ RECOMMEND DECLINE: AIR AND AC FILTER - BATTERY SERVICE - TRANSMISSION FLUID | Battery Service¦Transmission Service¦Air Filter Service¦Cabin Air Filter Service
93314 | ¦ RECOMMEND RECOMMEND ENGINE AIR FILTER 35.00, AC CABIN FILTER 69.95 REAR BRAKE PADS @0MM 210.00, ALIGNMENT 89.95, 4 TIRES BRAKE FLUSH 130.00, | Air Filter Service¦Cabin Air Filter Service¦Brake Service¦Wheel Alignment Service¦New Tire(s)
93314 | ¦ RECOMMEND RECOMMEND ENGINE AIR FILTER 35.00, AC CABIN FILTER 69.95 REAR BRAKE PADS @0MM 210.00, ALIGNMENT 89.95, 4 TIRES BRAKE FLUSH 130.00, | Air Filter Service¦Cabin Air Filter Service¦Brake Service¦Wheel Alignment Service¦New Tire(s)
93314 | ¦ RECOMMEND RECOMMEND ENGINE AIR FILTER 35.00, AC CABIN FILTER 69.95 REAR BRAKE PADS @0MM 210.00, ALIGNMENT 89.95, 4 TIRES BRAKE FLUSH 130.00, | Air Filter Service¦Cabin Air Filter Service¦Brake Service¦Wheel Alignment Service¦New Tire(s)
93314 | ¦ RECOMMEND RECOMMEND ENGINE AIR FILTER 35.00, AC CABIN FILTER 69.95 REAR BRAKE PADS @0MM 210.00, ALIGNMENT 89.95, 4 TIRES BRAKE FLUSH 130.00, | Air Filter Service¦Cabin Air Filter Service¦Brake Service¦Wheel Alignment Service¦New Tire(s)
93314 | ¦ RECOMMEND RECOMMEND ENGINE AIR FILTER 35.00, AC CABIN FILTER 69.95 REAR BRAKE PADS @0MM 210.00, ALIGNMENT 89.95, 4 TIRES BRAKE FLUSH 130.00, | Air Filter Service¦Cabin Air Filter Service¦Brake Service¦Wheel Alignment Service¦New Tire(s)
93364 | ¦ CUSTOMER HAS SENTINEL PLAN¦CUTOMER PAYS 0.00¦SENTINEL PAYS 67.00.¦ RECOMMEND REC 30K SVC | 30,000 Mile Service
93371 | ¦ RECOMMEND REPLACE FRONT TIRES. | New Tire(s)
93428 | ¦ RECOMMEND RECOMMEND AC CABIN FILTER 69.95 BRAKE FLUID 130.00 | Brake Service¦Cabin Air Filter Service
93428 | ¦ RECOMMEND RECOMMEND AC CABIN FILTER 69.95 BRAKE FLUID 130.00 | Brake Service¦Cabin Air Filter Service
93436 | ¦ RECOMMEND RECOMMEND FRONT PADS 4MM 210.00,WIPERS 35.00, ENGINE AIR FILTER 35. | Air Filter Service¦Brake Service¦Wiper Blade Service
93436 | ¦ RECOMMEND RECOMMEND FRONT PADS 4MM 210.00,WIPERS 35.00, ENGINE AIR FILTER 35. | Air Filter Service¦Brake Service¦Wiper Blade Service
93436 | ¦ RECOMMEND RECOMMEND FRONT PADS 4MM 210.00,WIPERS 35.00, ENGINE AIR FILTER 35. | Air Filter Service¦Brake Service¦Wiper Blade Service
93452 | ¦ RECOMMEND RECOMMEND ALIGNMENT 89.95, LEFT SIDE TIRE NEEDED | New Tire(s)¦Wheel Alignment Service
93452 | ¦ RECOMMEND RECOMMEND ALIGNMENT 89.95, LEFT SIDE TIRE NEEDED | New Tire(s)¦Wheel Alignment Service
93504 | ¦ RECOMMEND TECH. RECOMMENDS 4 TIRES DUE TO TREAD WEAR 242.00 EACH L/R DOOR LOCK ACTUATOR STARTING TO MAKE NOISE | Body Repair¦New Tire(s)
93504 | ¦ RECOMMEND TECH. RECOMMENDS 4 TIRES DUE TO TREAD WEAR 242.00 EACH L/R DOOR LOCK ACTUATOR STARTING TO MAKE NOISE | Body Repair¦New Tire(s)
93507 | ¦ RECOMMEND RECOMMENDED - BATTERY 160.90+TAX RECOMMENDED - 1 TIRE 145.00+TAX | Battery Service¦New Tire(s)
93507 | ¦ RECOMMEND RECOMMENDED - BATTERY 160.90+TAX RECOMMENDED - 1 TIRE 145.00+TAX | Battery Service¦New Tire(s)
93523 | ¦ WEB APP..¦ RECOMMEND FRONT AND REAR DIFF SERVICE OVER DUE BRAKE FLUID EXCHANGE OVER DUE LEFT REAR SHOCK JUST STARTING TO LEAK (WOULD NEED TO REPLACE BOTH) | Brake Service¦Drive Train Service¦Suspension Service
93523 | ¦ WEB APP..¦ RECOMMEND FRONT AND REAR DIFF SERVICE OVER DUE BRAKE FLUID EXCHANGE OVER DUE LEFT REAR SHOCK JUST STARTING TO LEAK (WOULD NEED TO REPLACE BOTH) | Brake Service¦Drive Train Service¦Suspension Service
93523 | ¦ WEB APP..¦ RECOMMEND FRONT AND REAR DIFF SERVICE OVER DUE BRAKE FLUID EXCHANGE OVER DUE LEFT REAR SHOCK JUST STARTING TO LEAK (WOULD NEED TO REPLACE BOTH) | Brake Service¦Drive Train Service¦Suspension Service
93566 | ¦ RECOMMEND RIGHT FRONT OUTER TIE ROD VERTY LOOSE-UNSAFE! NEEDS FRONT AND REAR BRAKES,RECOMMEND BRAKE PLUID FLUSH ENGINE AIR FILTER AND CABIN FILTER VERY DIRTY.¦ ++WAITER++ | Air Filter Service¦Brake Service¦Cabin Air Filter Service¦Tie Rod Service
93566 | ¦ RECOMMEND RIGHT FRONT OUTER TIE ROD VERTY LOOSE-UNSAFE! NEEDS FRONT AND REAR BRAKES,RECOMMEND BRAKE PLUID FLUSH ENGINE AIR FILTER AND CABIN FILTER VERY DIRTY.¦ ++WAITER++ | Air Filter Service¦Brake Service¦Cabin Air Filter Service¦Tie Rod Service
93566 | ¦ RECOMMEND RIGHT FRONT OUTER TIE ROD VERTY LOOSE-UNSAFE! NEEDS FRONT AND REAR BRAKES,RECOMMEND BRAKE PLUID FLUSH ENGINE AIR FILTER AND CABIN FILTER VERY DIRTY.¦ ++WAITER++ | Air Filter Service¦Brake Service¦Cabin Air Filter Service¦Tie Rod Service
93566 | ¦ RECOMMEND RIGHT FRONT OUTER TIE ROD VERTY LOOSE-UNSAFE! NEEDS FRONT AND REAR BRAKES,RECOMMEND BRAKE PLUID FLUSH ENGINE AIR FILTER AND CABIN FILTER VERY DIRTY.¦ ++WAITER++ | Air Filter Service¦Brake Service¦Cabin Air Filter Service¦Tie Rod Service
93572 | ¦ RECOMMEND RECOMMEND ENGINE AIR FILTER 35.00 AC CABIN FILTER 69.95 | Air Filter Service¦Cabin Air Filter Service
93572 | ¦ RECOMMEND RECOMMEND ENGINE AIR FILTER 35.00 AC CABIN FILTER 69.95 | Air Filter Service¦Cabin Air Filter Service
93573 | ¦ RECOMMEND 30K SERVICE.¦ WAITER | 30,000 Mile Service
93647 | ¦ DROP.¦ RECOMMEND OIL PAN AND VC GASKETS 1160 SEAT BELT FEMALE END 365 RR AXLE SEAL 400 LOWER CONTROL ARMS FRONT 1082.50 (FORD PART W/WARRANTY) LOWER CANTROL ARMS FRONT 775 AFTERMARKET PART NO WARRANTY 4 WHEEL ALIGNMENT 129 PARTS NEED TO BE SPECIAL ORDERED 2-4 BIZ DAYS | Engine Service¦Drive Train Service
93647 | ¦ DROP.¦ RECOMMEND OIL PAN AND VC GASKETS 1160 SEAT BELT FEMALE END 365 RR AXLE SEAL 400 LOWER CONTROL ARMS FRONT 1082.50 (FORD PART W/WARRANTY) LOWER CANTROL ARMS FRONT 775 AFTERMARKET PART NO WARRANTY 4 WHEEL ALIGNMENT 129 PARTS NEED TO BE SPECIAL ORDERED 2-4 BIZ DAYS | Engine Service¦Drive Train Service
93654 | ¦ RECOMMEND RECOMMEND ENGINE AIR FILTER 35.00, AC CABIN FILTER 69.95 BATTERY SERVICE 39.95 | Air Filter Service¦Battery Service¦Cabin Air Filter Service
93654 | ¦ RECOMMEND RECOMMEND ENGINE AIR FILTER 35.00, AC CABIN FILTER 69.95 BATTERY SERVICE 39.95 | Air Filter Service¦Battery Service¦Cabin Air Filter Service
93654 | ¦ RECOMMEND RECOMMEND ENGINE AIR FILTER 35.00, AC CABIN FILTER 69.95 BATTERY SERVICE 39.95 | Air Filter Service¦Battery Service¦Cabin Air Filter Service
93656 | ¦ RECOMMEND REC 30K SVC | 30,000 Mile Service
93663 | ¦ RECOMMEND 30,000 MILE MAINTENACE TRANSMISSION FLUSH 215.00 COOLANT FLUSH 150.00 FUEL INDUCTION SERVICE 169.95 POWER STEERING FLUID FLUSH 99.95 BRAKE FLUID FLUSH 99.95 | Brake Service¦Cooling System Service¦Fuel System Service¦Steering Service¦Transmission Service¦30,000 Mile Service
93663 | ¦ RECOMMEND 30,000 MILE MAINTENACE TRANSMISSION FLUSH 215.00 COOLANT FLUSH 150.00 FUEL INDUCTION SERVICE 169.95 POWER STEERING FLUID FLUSH 99.95 BRAKE FLUID FLUSH 99.95 | Brake Service¦Cooling System Service¦Fuel System Service¦Steering Service¦Transmission Service¦30,000 Mile Service
93663 | ¦ RECOMMEND 30,000 MILE MAINTENACE TRANSMISSION FLUSH 215.00 COOLANT FLUSH 150.00 FUEL INDUCTION SERVICE 169.95 POWER STEERING FLUID FLUSH 99.95 BRAKE FLUID FLUSH 99.95 | Brake Service¦Cooling System Service¦Fuel System Service¦Steering Service¦Transmission Service¦30,000 Mile Service
93663 | ¦ RECOMMEND 30,000 MILE MAINTENACE TRANSMISSION FLUSH 215.00 COOLANT FLUSH 150.00 FUEL INDUCTION SERVICE 169.95 POWER STEERING FLUID FLUSH 99.95 BRAKE FLUID FLUSH 99.95 | Brake Service¦Cooling System Service¦Fuel System Service¦Steering Service¦Transmission Service¦30,000 Mile Service
93663 | ¦ RECOMMEND 30,000 MILE MAINTENACE TRANSMISSION FLUSH 215.00 COOLANT FLUSH 150.00 FUEL INDUCTION SERVICE 169.95 POWER STEERING FLUID FLUSH 99.95 BRAKE FLUID FLUSH 99.95 | Brake Service¦Cooling System Service¦Fuel System Service¦Steering Service¦Transmission Service¦30,000 Mile Service
93663 | ¦ RECOMMEND 30,000 MILE MAINTENACE TRANSMISSION FLUSH 215.00 COOLANT FLUSH 150.00 FUEL INDUCTION SERVICE 169.95 POWER STEERING FLUID FLUSH 99.95 BRAKE FLUID FLUSH 99.95 | Brake Service¦Cooling System Service¦Fuel System Service¦Steering Service¦Transmission Service¦30,000 Mile Service
93706 | ¦ RECOMMEND RECOMMEND: REPLACE BATTERY OIL LEAKS- NEED DIAG TO FIND SOURCE POWER STEERING &amp; BRAKE FLUID FLUSH T-BELT/WATER PUMP AIR FILTERS ARE DIRTY FRONT &amp; REAR DIFFERENTIAL SERVICES HIGH PRESSURE HOSE FOR P/S PUMP IS LEAKING A/M WIPERS CAT SHIELD LOOSE FRONT &amp; REAR SWAY BAR LINKS.¦ WAIT: | Battery Service¦Oil/Fluid Leak Repair¦Brake Service¦Belt Service¦Engine Service¦Drive Train Service¦Steering Service¦Air Filter Service
93706 | ¦ RECOMMEND RECOMMEND: REPLACE BATTERY OIL LEAKS- NEED DIAG TO FIND SOURCE POWER STEERING &amp; BRAKE FLUID FLUSH T-BELT/WATER PUMP AIR FILTERS ARE DIRTY FRONT &amp; REAR DIFFERENTIAL SERVICES HIGH PRESSURE HOSE FOR P/S PUMP IS LEAKING A/M WIPERS CAT SHIELD LOOSE FRONT &amp; REAR SWAY BAR LINKS.¦ WAIT: | Battery Service¦Oil/Fluid Leak Repair¦Brake Service¦Belt Service¦Engine Service¦Drive Train Service¦Steering Service¦Air Filter Service
93706 | ¦ RECOMMEND RECOMMEND: REPLACE BATTERY OIL LEAKS- NEED DIAG TO FIND SOURCE POWER STEERING &amp; BRAKE FLUID FLUSH T-BELT/WATER PUMP AIR FILTERS ARE DIRTY FRONT &amp; REAR DIFFERENTIAL SERVICES HIGH PRESSURE HOSE FOR P/S PUMP IS LEAKING A/M WIPERS CAT SHIELD LOOSE FRONT &amp; REAR SWAY BAR LINKS.¦ WAIT: | Battery Service¦Oil/Fluid Leak Repair¦Brake Service¦Belt Service¦Engine Service¦Drive Train Service¦Steering Service¦Air Filter Service
93706 | ¦ RECOMMEND RECOMMEND: REPLACE BATTERY OIL LEAKS- NEED DIAG TO FIND SOURCE POWER STEERING &amp; BRAKE FLUID FLUSH T-BELT/WATER PUMP AIR FILTERS ARE DIRTY FRONT &amp; REAR DIFFERENTIAL SERVICES HIGH PRESSURE HOSE FOR P/S PUMP IS LEAKING A/M WIPERS CAT SHIELD LOOSE FRONT &amp; REAR SWAY BAR LINKS.¦ WAIT: | Battery Service¦Oil/Fluid Leak Repair¦Brake Service¦Belt Service¦Engine Service¦Drive Train Service¦Steering Service¦Air Filter Service
93706 | ¦ RECOMMEND RECOMMEND: REPLACE BATTERY OIL LEAKS- NEED DIAG TO FIND SOURCE POWER STEERING &amp; BRAKE FLUID FLUSH T-BELT/WATER PUMP AIR FILTERS ARE DIRTY FRONT &amp; REAR DIFFERENTIAL SERVICES HIGH PRESSURE HOSE FOR P/S PUMP IS LEAKING A/M WIPERS CAT SHIELD LOOSE FRONT &amp; REAR SWAY BAR LINKS.¦ WAIT: | Battery Service¦Oil/Fluid Leak Repair¦Brake Service¦Belt Service¦Engine Service¦Drive Train Service¦Steering Service¦Air Filter Service
93706 | ¦ RECOMMEND RECOMMEND: REPLACE BATTERY OIL LEAKS- NEED DIAG TO FIND SOURCE POWER STEERING &amp; BRAKE FLUID FLUSH T-BELT/WATER PUMP AIR FILTERS ARE DIRTY FRONT &amp; REAR DIFFERENTIAL SERVICES HIGH PRESSURE HOSE FOR P/S PUMP IS LEAKING A/M WIPERS CAT SHIELD LOOSE FRONT &amp; REAR SWAY BAR LINKS.¦ WAIT: | Battery Service¦Oil/Fluid Leak Repair¦Brake Service¦Belt Service¦Engine Service¦Drive Train Service¦Steering Service¦Air Filter Service
93706 | ¦ RECOMMEND RECOMMEND: REPLACE BATTERY OIL LEAKS- NEED DIAG TO FIND SOURCE POWER STEERING &amp; BRAKE FLUID FLUSH T-BELT/WATER PUMP AIR FILTERS ARE DIRTY FRONT &amp; REAR DIFFERENTIAL SERVICES HIGH PRESSURE HOSE FOR P/S PUMP IS LEAKING A/M WIPERS CAT SHIELD LOOSE FRONT &amp; REAR SWAY BAR LINKS.¦ WAIT: | Battery Service¦Oil/Fluid Leak Repair¦Brake Service¦Belt Service¦Engine Service¦Drive Train Service¦Steering Service¦Air Filter Service
93706 | ¦ RECOMMEND RECOMMEND: REPLACE BATTERY OIL LEAKS- NEED DIAG TO FIND SOURCE POWER STEERING &amp; BRAKE FLUID FLUSH T-BELT/WATER PUMP AIR FILTERS ARE DIRTY FRONT &amp; REAR DIFFERENTIAL SERVICES HIGH PRESSURE HOSE FOR P/S PUMP IS LEAKING A/M WIPERS CAT SHIELD LOOSE FRONT &amp; REAR SWAY BAR LINKS.¦ WAIT: | Battery Service¦Oil/Fluid Leak Repair¦Brake Service¦Belt Service¦Engine Service¦Drive Train Service¦Steering Service¦Air Filter Service
93726 | ¦ RECOMMEND RECOMMEND TWO TIRES 419.37, ALIGNMENT 89.95, | New Tire(s)¦Wheel Alignment Service
93726 | ¦ RECOMMEND RECOMMEND TWO TIRES 419.37, ALIGNMENT 89.95, | New Tire(s)¦Wheel Alignment Service
93774 | ¦ ++WAITER++¦2 ON LINE COUPONS EMAIL WOULD NOT SEND THROUGH ONE COUPON FOR OIL¦350.00-450.00.¦CHANGE ROTATION AND OTHER GOOD FOR 30.00 OFF FOR SPENDING.¦ RECOMMEND RADIATOR 570.00 WIPER BLADES 18.00 | Cooling System Service¦Wiper Blade Service
93774 | ¦ ++WAITER++¦2 ON LINE COUPONS EMAIL WOULD NOT SEND THROUGH ONE COUPON FOR OIL¦350.00-450.00.¦CHANGE ROTATION AND OTHER GOOD FOR 30.00 OFF FOR SPENDING.¦ RECOMMEND RADIATOR 570.00 WIPER BLADES 18.00 | Cooling System Service¦Wiper Blade Service
93776 | ¦ RECOMMEND RECOMMEND BATTERY 180.00, ENGINE AIR FILTER 35.00, AC CABIN FILTER 69.95 | Air Filter Service¦Battery Service¦Cabin Air Filter Service
93776 | ¦ RECOMMEND RECOMMEND BATTERY 180.00, ENGINE AIR FILTER 35.00, AC CABIN FILTER 69.95 | Air Filter Service¦Battery Service¦Cabin Air Filter Service
93776 | ¦ RECOMMEND RECOMMEND BATTERY 180.00, ENGINE AIR FILTER 35.00, AC CABIN FILTER 69.95 | Air Filter Service¦Battery Service¦Cabin Air Filter Service
93777 | ¦ RECOMMEND RECOMMEND BRAKE FLUSH 130.00,REAR BRAKE PADS @3MM 210.00 FRONT BRAKE 4MM 210.00, STATE INPECSTION 7.00, ENGINE AIR FILTER 35 | Air Filter Service¦Brake Service
93777 | ¦ RECOMMEND RECOMMEND BRAKE FLUSH 130.00,REAR BRAKE PADS @3MM 210.00 FRONT BRAKE 4MM 210.00, STATE INPECSTION 7.00, ENGINE AIR FILTER 35 | Air Filter Service¦Brake Service
93789 | ¦ RECOMMEND RECOMMENDED 60K SERVICE | 60,000 Mile Service
93839 | ¦ WAIT:.¦ RECOMMEND TECH. RECOMMENDS TIMING BELT PACKAGE PAST DUE BY TIME 1350.00 | Belt Service
93842 | ¦ RECOMMEND TECH. RECOMMENDS WIPER BLADES; A/M.¦ WAIT: | Wiper Blade Service
93843 | ¦ WEB APP. WAIT:.¦ RECOMMEND TECH ADVISES CABIN AND ENGINE AIR FILTERS DIRTY.. 119.00 INSTALLED | Cabin Air Filter Service¦Air Filter Service
93843 | ¦ WEB APP. WAIT:.¦ RECOMMEND TECH ADVISES CABIN AND ENGINE AIR FILTERS DIRTY.. 119.00 INSTALLED | Cabin Air Filter Service¦Air Filter Service
93844 | ¦ RECOMMEND RECOMMEND: REPLACE 2 FRONT TIRES + ALIGNMENT ENGINE AIR FILTER IS A/M, DOESNT FIT RIGHT, REPLACE AIR FILTERS | Air Filter Service¦New Tire(s)¦Wheel Alignment Service
93844 | ¦ RECOMMEND RECOMMEND: REPLACE 2 FRONT TIRES + ALIGNMENT ENGINE AIR FILTER IS A/M, DOESNT FIT RIGHT, REPLACE AIR FILTERS | Air Filter Service¦New Tire(s)¦Wheel Alignment Service
93844 | ¦ RECOMMEND RECOMMEND: REPLACE 2 FRONT TIRES + ALIGNMENT ENGINE AIR FILTER IS A/M, DOESNT FIT RIGHT, REPLACE AIR FILTERS | Air Filter Service¦New Tire(s)¦Wheel Alignment Service
93853 | ¦ RECOMMEND DECLINED - AIR FILTER DECLINED - POLLEN FILTER | Air Filter Service¦Cabin Air Filter Service
93853 | ¦ RECOMMEND DECLINED - AIR FILTER DECLINED - POLLEN FILTER | Air Filter Service¦Cabin Air Filter Service
93865 | ¦ ++LOANER++.¦ RECOMMEND OWNER ADVISED NEEDS 2 FRONT TIRES AND RECOMMEND AN ALIGNMENT AFTER TIRES REPLACED | New Tire(s)¦Wheel Alignment Service
93865 | ¦ ++LOANER++.¦ RECOMMEND OWNER ADVISED NEEDS 2 FRONT TIRES AND RECOMMEND AN ALIGNMENT AFTER TIRES REPLACED | New Tire(s)¦Wheel Alignment Service
93872 | ¦ RECOMMEND RECOMMENED FOUR WHEEL ALIGNMENT | Wheel Alignment Service
93912 | ¦ WAIT:.¦ RECOMMEND RECOMMEND: 4 TIRES + ALIGNMENT | New Tire(s)¦Wheel Alignment Service
93912 | ¦ WAIT:.¦ RECOMMEND RECOMMEND: 4 TIRES + ALIGNMENT | New Tire(s)¦Wheel Alignment Service
93913 | ¦ RECOMMEND RADIATOR LEAKING AXLE BOOT LEAING POSSIBLE OIL LEAK DRIVE BELT TENSIONER MAKING NOISE 3 TIRES P/S PUMP LEAKING | Belt Service¦C/V Boot Service¦Steering Service
93913 | ¦ RECOMMEND RADIATOR LEAKING AXLE BOOT LEAING POSSIBLE OIL LEAK DRIVE BELT TENSIONER MAKING NOISE 3 TIRES P/S PUMP LEAKING | Belt Service¦C/V Boot Service¦Steering Service
93913 | ¦ RECOMMEND RADIATOR LEAKING AXLE BOOT LEAING POSSIBLE OIL LEAK DRIVE BELT TENSIONER MAKING NOISE 3 TIRES P/S PUMP LEAKING | Belt Service¦C/V Boot Service¦Steering Service
93914 | ¦ WAITER.¦ RECOMMEND REC 30K SVC OIL&amp;FIL CHANGE, ROT&amp;BAL, A/C FILTER, ENGINE AIR FILTER, TRANS FLUID SVC 329.99 | 30,000 Mile Service¦Air Filter Service¦Transmission Service
93914 | ¦ WAITER.¦ RECOMMEND REC 30K SVC OIL&amp;FIL CHANGE, ROT&amp;BAL, A/C FILTER, ENGINE AIR FILTER, TRANS FLUID SVC 329.99 | 30,000 Mile Service¦Air Filter Service¦Transmission Service
93914 | ¦ WAITER.¦ RECOMMEND REC 30K SVC OIL&amp;FIL CHANGE, ROT&amp;BAL, A/C FILTER, ENGINE AIR FILTER, TRANS FLUID SVC 329.99 | 30,000 Mile Service¦Air Filter Service¦Transmission Service
93920 | ¦ RECOMMEND RECOMMEND: FRONT &amp; REAR BRAKES REAR WIPER INSERT.¦ WAIT: | Brake Service¦Wiper Blade Service
93920 | ¦ RECOMMEND RECOMMEND: FRONT &amp; REAR BRAKES REAR WIPER INSERT.¦ WAIT: | Brake Service¦Wiper Blade Service
93922 | ¦ RECOMMEND TECH. RECOMMENDS FRONT WIPER INSERTS 17.90 2 TIRES BEFORE WINTER 4 WHEEL ALIGNMENT.¦ CHECK OIL CONSUMPTION CUSTOMER KEEPS PUTTING OIL IN CAR FOR POPPY | New Tire(s)¦Wheel Alignment Service¦Wiper Blade Service
93922 | ¦ RECOMMEND TECH. RECOMMENDS FRONT WIPER INSERTS 17.90 2 TIRES BEFORE WINTER 4 WHEEL ALIGNMENT.¦ CHECK OIL CONSUMPTION CUSTOMER KEEPS PUTTING OIL IN CAR FOR POPPY | New Tire(s)¦Wheel Alignment Service¦Wiper Blade Service
93922 | ¦ RECOMMEND TECH. RECOMMENDS FRONT WIPER INSERTS 17.90 2 TIRES BEFORE WINTER 4 WHEEL ALIGNMENT.¦ CHECK OIL CONSUMPTION CUSTOMER KEEPS PUTTING OIL IN CAR FOR POPPY | New Tire(s)¦Wheel Alignment Service¦Wiper Blade Service
93925 | ¦ RECOMMEND INSERTS - STATE - BATTERY SERVICE - 45K SERVICE.¦ WAITER | Battery Service
93926 | ¦ RECOMMEND REPLACE RIGHT SIDE CATALYTIC CONVERT ASSY. | Exhaust System Service
93938 | ¦ RECOMMEND 2 TIRES 255/75R17 BFG MUD TERRAIN TA 550.00 | New Tire(s)
93975 | ¦ WAITER.¦ RECOMMEND 45K SERVICE | 45,000 Mile Service
93976 | ¦ RECOMMEND REPLACE FRONT AND REAR BRAKES | Brake Service
93988 | ¦ RECOMMEND REC BRAKE FLUID 89.95, COOLANT FLUID 89.95, TRANS FLUID SVC 89.95 | Brake Service¦Cooling System Service¦Transmission Service
93988 | ¦ RECOMMEND REC BRAKE FLUID 89.95, COOLANT FLUID 89.95, TRANS FLUID SVC 89.95 | Brake Service¦Cooling System Service¦Transmission Service
93988 | ¦ RECOMMEND REC BRAKE FLUID 89.95, COOLANT FLUID 89.95, TRANS FLUID SVC 89.95 | Brake Service¦Cooling System Service¦Transmission Service
93993 | ¦ m taken by Luis Cabrera¦X0637DKZ3Y:CUSTOMER REQUESTED A LOANER created 2018-11-07 04:37:00p.¦ RECOMMEND steering wheel off centered/needs alighment aux port 625.00 both seat belt catches 520.00 | Belt Service¦Body Repair
93993 | ¦ m taken by Luis Cabrera¦X0637DKZ3Y:CUSTOMER REQUESTED A LOANER created 2018-11-07 04:37:00p.¦ RECOMMEND steering wheel off centered/needs alighment aux port 625.00 both seat belt catches 520.00 | Belt Service¦Body Repair
93998 | ¦ WAITER.¦ RECOMMEND REC A/C FILTER 69.95, ENGINE AIR FILTER 36.95, TRANS FLUID 89.95, FRONT BRAKES 189.99, REAR BRAKES 189.95 | Air Filter Service¦Brake Service¦Transmission Service
93998 | ¦ WAITER.¦ RECOMMEND REC A/C FILTER 69.95, ENGINE AIR FILTER 36.95, TRANS FLUID 89.95, FRONT BRAKES 189.99, REAR BRAKES 189.95 | Air Filter Service¦Brake Service¦Transmission Service
93998 | ¦ WAITER.¦ RECOMMEND REC A/C FILTER 69.95, ENGINE AIR FILTER 36.95, TRANS FLUID 89.95, FRONT BRAKES 189.99, REAR BRAKES 189.95 | Air Filter Service¦Brake Service¦Transmission Service
94001 | ¦ RECOMMEND ADVISED CLIENT TO REPLACE TIRES. FRONT TIRES PASS AT THIS TIME. PASSENGER SIDE FRONT TIRE HAS EXCESSIVE INNER EDGE WEAR ALMOST TO SECONDARY RUBBER AND BOTH FRONT ABOUT TO TOUCH WEAR BARS. OWNER ADVISED AND DECLINED AT THIS TIME.¦ afety and emissions inspection¦X07HYW6L6E:created 2018-11-16 09:38:00am taken by Melvin Smith va s | New Tire(s)
94044 | ¦ WAITER.¦ RECOMMEND 45K SVC 278.88 | 45,000 Mile Service
94127 | ¦ ++WAITER++.¦ RECOMMEND 20K SERVICE | 20,000 Mile Service
94194 | ¦ RECOMMEND TECH ADVISES POWER STEERING PUMP HAS SLIGHT LEAK FRONT ENGINE AND P/S MOUNT NEED REPLACEMENT R/R REVERSE LIGHT OUT.¦ WAIT: | Engine Service¦Steering Service
94194 | ¦ RECOMMEND TECH ADVISES POWER STEERING PUMP HAS SLIGHT LEAK FRONT ENGINE AND P/S MOUNT NEED REPLACEMENT R/R REVERSE LIGHT OUT.¦ WAIT: | Engine Service¦Steering Service
94195 | ¦ RECOMMEND TECH ADVISES RADIATOR HOSES GETTING SOFT... NEW HOSES AND COOLANT 285.00 INSTALLED.¦ WAIT: | Cooling System Service¦Hose Service
94195 | ¦ RECOMMEND TECH ADVISES RADIATOR HOSES GETTING SOFT... NEW HOSES AND COOLANT 285.00 INSTALLED.¦ WAIT: | Cooling System Service¦Hose Service
94212 | ¦ RECOMMEND RECOMMEND: FRONT BRAKES (3MM) | Brake Service
94255 | ¦ WAIT:.¦ RECOMMEND TIRES ALIGNMENT FILTERS | New Tire(s)¦Wheel Alignment Service
94255 | ¦ WAIT:.¦ RECOMMEND TIRES ALIGNMENT FILTERS | New Tire(s)¦Wheel Alignment Service
94267 | ¦ RECOMMEND TECH. RECOMMENDS DRIVE BELT SOON 270.00 | Belt Service
94274 | ¦ RECOMMEND RECOMMEND ENGINE AIR FILTER 35.00 | Air Filter Service
94282 | ¦ RECOMMEND BRAKE - COOLANT - TRANSMISSION - DRIVE BELT - SPARK PLUGS.¦ WAITER | Brake Service¦Cooling System Service¦Spark Plugs¦Transmission Service¦Belt Service
94282 | ¦ RECOMMEND BRAKE - COOLANT - TRANSMISSION - DRIVE BELT - SPARK PLUGS.¦ WAITER | Brake Service¦Cooling System Service¦Spark Plugs¦Transmission Service¦Belt Service
94282 | ¦ RECOMMEND BRAKE - COOLANT - TRANSMISSION - DRIVE BELT - SPARK PLUGS.¦ WAITER | Brake Service¦Cooling System Service¦Spark Plugs¦Transmission Service¦Belt Service
94282 | ¦ RECOMMEND BRAKE - COOLANT - TRANSMISSION - DRIVE BELT - SPARK PLUGS.¦ WAITER | Brake Service¦Cooling System Service¦Spark Plugs¦Transmission Service¦Belt Service
94282 | ¦ RECOMMEND BRAKE - COOLANT - TRANSMISSION - DRIVE BELT - SPARK PLUGS.¦ WAITER | Brake Service¦Cooling System Service¦Spark Plugs¦Transmission Service¦Belt Service
94320 | ¦ WAIT:.¦ RECOMMEND CUSTOMER DECLINED A16 SERVICE RECOMMEND: REAR DIFFERENTIAL SERVICE OVERDUE 4 TIRES + ALIGNMENT T-BELT/WATER PUMP SPARK PLUGS/VALVE ADJUSTMENTS FRONT INSERTS | Belt Service¦Drive Train Service¦Engine Service¦New Tire(s)¦Spark Plugs¦Wheel Alignment Service
94320 | ¦ WAIT:.¦ RECOMMEND CUSTOMER DECLINED A16 SERVICE RECOMMEND: REAR DIFFERENTIAL SERVICE OVERDUE 4 TIRES + ALIGNMENT T-BELT/WATER PUMP SPARK PLUGS/VALVE ADJUSTMENTS FRONT INSERTS | Belt Service¦Drive Train Service¦Engine Service¦New Tire(s)¦Spark Plugs¦Wheel Alignment Service
94320 | ¦ WAIT:.¦ RECOMMEND CUSTOMER DECLINED A16 SERVICE RECOMMEND: REAR DIFFERENTIAL SERVICE OVERDUE 4 TIRES + ALIGNMENT T-BELT/WATER PUMP SPARK PLUGS/VALVE ADJUSTMENTS FRONT INSERTS | Belt Service¦Drive Train Service¦Engine Service¦New Tire(s)¦Spark Plugs¦Wheel Alignment Service
94320 | ¦ WAIT:.¦ RECOMMEND CUSTOMER DECLINED A16 SERVICE RECOMMEND: REAR DIFFERENTIAL SERVICE OVERDUE 4 TIRES + ALIGNMENT T-BELT/WATER PUMP SPARK PLUGS/VALVE ADJUSTMENTS FRONT INSERTS | Belt Service¦Drive Train Service¦Engine Service¦New Tire(s)¦Spark Plugs¦Wheel Alignment Service
94320 | ¦ WAIT:.¦ RECOMMEND CUSTOMER DECLINED A16 SERVICE RECOMMEND: REAR DIFFERENTIAL SERVICE OVERDUE 4 TIRES + ALIGNMENT T-BELT/WATER PUMP SPARK PLUGS/VALVE ADJUSTMENTS FRONT INSERTS | Belt Service¦Drive Train Service¦Engine Service¦New Tire(s)¦Spark Plugs¦Wheel Alignment Service
94320 | ¦ WAIT:.¦ RECOMMEND CUSTOMER DECLINED A16 SERVICE RECOMMEND: REAR DIFFERENTIAL SERVICE OVERDUE 4 TIRES + ALIGNMENT T-BELT/WATER PUMP SPARK PLUGS/VALVE ADJUSTMENTS FRONT INSERTS | Belt Service¦Drive Train Service¦Engine Service¦New Tire(s)¦Spark Plugs¦Wheel Alignment Service
94330 | ¦ RECOMMEND TECH. RECOMMENDS TIMING BELT PACKAGE BY TIME 03/29/2019 1350.00.¦ CUSTOMER REQUEST POPPY | Belt Service
94335 | ¦ RECOMMEND RECOMMEND ENGINE AIR FILTER 35.00, AC CABIN FILTER 69.95 REAR BRAKE PADS @3MM 210.00 | Air Filter Service¦Cabin Air Filter Service¦Brake Service
94335 | ¦ RECOMMEND RECOMMEND ENGINE AIR FILTER 35.00, AC CABIN FILTER 69.95 REAR BRAKE PADS @3MM 210.00 | Air Filter Service¦Cabin Air Filter Service¦Brake Service
94335 | ¦ RECOMMEND RECOMMEND ENGINE AIR FILTER 35.00, AC CABIN FILTER 69.95 REAR BRAKE PADS @3MM 210.00 | Air Filter Service¦Cabin Air Filter Service¦Brake Service
94353 | ¦ RECOMMEND AIR FILTER BELT | Air Filter Service¦Belt Service
94353 | ¦ RECOMMEND AIR FILTER BELT | Air Filter Service¦Belt Service
94388 | ¦ RECOMMEND TIMING BELT DUE BY TIME 1,644 | Belt Service
94415 | ¦ TOW-IN/ SEE POPPY.¦ RECOMMEND TECH. RECOMMENDS FRONT PADS AND ROTORS REAR PADS AND ROTORS BRAKE FLUSH POWER STEERING FLUSH 120 K SERVICE | Brake Service¦Steering Service¦120,000 Mile Service
94415 | ¦ TOW-IN/ SEE POPPY.¦ RECOMMEND TECH. RECOMMENDS FRONT PADS AND ROTORS REAR PADS AND ROTORS BRAKE FLUSH POWER STEERING FLUSH 120 K SERVICE | Brake Service¦Steering Service¦120,000 Mile Service
94415 | ¦ TOW-IN/ SEE POPPY.¦ RECOMMEND TECH. RECOMMENDS FRONT PADS AND ROTORS REAR PADS AND ROTORS BRAKE FLUSH POWER STEERING FLUSH 120 K SERVICE | Brake Service¦Steering Service¦120,000 Mile Service
94455 | ¦ WEB APP. WAIT:.¦ RECOMMEND NEEDS 2 TIRES SIDE WALL DAMAGE NEEDS REAR BRAKES CAN CUT ROTORS 340 ALIGNMENT | Brake Service¦New Tire(s)¦Wheel Alignment Service
94455 | ¦ WEB APP. WAIT:.¦ RECOMMEND NEEDS 2 TIRES SIDE WALL DAMAGE NEEDS REAR BRAKES CAN CUT ROTORS 340 ALIGNMENT | Brake Service¦New Tire(s)¦Wheel Alignment Service
94455 | ¦ WEB APP. WAIT:.¦ RECOMMEND NEEDS 2 TIRES SIDE WALL DAMAGE NEEDS REAR BRAKES CAN CUT ROTORS 340 ALIGNMENT | Brake Service¦New Tire(s)¦Wheel Alignment Service
94471 | ¦ RECOMMEND TECH ADVISES DUE FOR TIMING BELT/WATERPUMP (EVERY 100K) 1250 INSTALLED BRAKE SYTEM FLUSH(FLUID DIRTY (EVERY 3YRS) 130.00 POWER STEERING FLUSH FLUID DIRTY (EVERY 3YRS 125.00 RADIATOR HOSES SOFT AND NEW COOLANT 385.00 DUE FOR TIRES SOON...TREADS AT 3AND 4/32NDS | Belt Service¦Brake Service¦Cooling System Service¦Steering Service¦New Tire(s)
94471 | ¦ RECOMMEND TECH ADVISES DUE FOR TIMING BELT/WATERPUMP (EVERY 100K) 1250 INSTALLED BRAKE SYTEM FLUSH(FLUID DIRTY (EVERY 3YRS) 130.00 POWER STEERING FLUSH FLUID DIRTY (EVERY 3YRS 125.00 RADIATOR HOSES SOFT AND NEW COOLANT 385.00 DUE FOR TIRES SOON...TREADS AT 3AND 4/32NDS | Belt Service¦Brake Service¦Cooling System Service¦Steering Service¦New Tire(s)
94471 | ¦ RECOMMEND TECH ADVISES DUE FOR TIMING BELT/WATERPUMP (EVERY 100K) 1250 INSTALLED BRAKE SYTEM FLUSH(FLUID DIRTY (EVERY 3YRS) 130.00 POWER STEERING FLUSH FLUID DIRTY (EVERY 3YRS 125.00 RADIATOR HOSES SOFT AND NEW COOLANT 385.00 DUE FOR TIRES SOON...TREADS AT 3AND 4/32NDS | Belt Service¦Brake Service¦Cooling System Service¦Steering Service¦New Tire(s)
94471 | ¦ RECOMMEND TECH ADVISES DUE FOR TIMING BELT/WATERPUMP (EVERY 100K) 1250 INSTALLED BRAKE SYTEM FLUSH(FLUID DIRTY (EVERY 3YRS) 130.00 POWER STEERING FLUSH FLUID DIRTY (EVERY 3YRS 125.00 RADIATOR HOSES SOFT AND NEW COOLANT 385.00 DUE FOR TIRES SOON...TREADS AT 3AND 4/32NDS | Belt Service¦Brake Service¦Cooling System Service¦Steering Service¦New Tire(s)
94471 | ¦ RECOMMEND TECH ADVISES DUE FOR TIMING BELT/WATERPUMP (EVERY 100K) 1250 INSTALLED BRAKE SYTEM FLUSH(FLUID DIRTY (EVERY 3YRS) 130.00 POWER STEERING FLUSH FLUID DIRTY (EVERY 3YRS 125.00 RADIATOR HOSES SOFT AND NEW COOLANT 385.00 DUE FOR TIRES SOON...TREADS AT 3AND 4/32NDS | Belt Service¦Brake Service¦Cooling System Service¦Steering Service¦New Tire(s)
94519 | ¦ WEB APP..¦ RECOMMEND TECH. RECOMMENDS POWER STEERING PUMP AND LINE LEAKING POWER STEERING FLUSH BRAKE FLUSH TRANSMISSION SERVICE FILTERS VALVE COVER GASKETS LEAKING | Brake Service¦Steering Service¦Transmission Service
94519 | ¦ WEB APP..¦ RECOMMEND TECH. RECOMMENDS POWER STEERING PUMP AND LINE LEAKING POWER STEERING FLUSH BRAKE FLUSH TRANSMISSION SERVICE FILTERS VALVE COVER GASKETS LEAKING | Brake Service¦Steering Service¦Transmission Service
94519 | ¦ WEB APP..¦ RECOMMEND TECH. RECOMMENDS POWER STEERING PUMP AND LINE LEAKING POWER STEERING FLUSH BRAKE FLUSH TRANSMISSION SERVICE FILTERS VALVE COVER GASKETS LEAKING | Brake Service¦Steering Service¦Transmission Service
94533 | ¦ WAIT:.¦ RECOMMEND DECLINED B1 SERVICE MINDER RECOMMEND: REPLACE DIRTY AIR FILTERS LOW REMOTE BATTERY INDICATOR ON DASHBOARD WIPERS ARE STREAKING | Air Filter Service¦Wiper Blade Service
94533 | ¦ WAIT:.¦ RECOMMEND DECLINED B1 SERVICE MINDER RECOMMEND: REPLACE DIRTY AIR FILTERS LOW REMOTE BATTERY INDICATOR ON DASHBOARD WIPERS ARE STREAKING | Air Filter Service¦Wiper Blade Service
94534 | ¦ RECOMMEND RECOMMEND REAR BRAKE PADS @2MM 210.00, BRAKE FLUID REPLACEMENT 130. | Brake Service
94540 | ¦ RECOMMEND REC 60K OIL&amp;FIL CHANGE, ROT&amp;BAL, A/C FILTER, ENGINE AIR FILTER, TRANS FLUID 329.99.¦ WAITER | 60,000 Mile Service¦Air Filter Service¦Transmission Service
94540 | ¦ RECOMMEND REC 60K OIL&amp;FIL CHANGE, ROT&amp;BAL, A/C FILTER, ENGINE AIR FILTER, TRANS FLUID 329.99.¦ WAITER | 60,000 Mile Service¦Air Filter Service¦Transmission Service
94540 | ¦ RECOMMEND REC 60K OIL&amp;FIL CHANGE, ROT&amp;BAL, A/C FILTER, ENGINE AIR FILTER, TRANS FLUID 329.99.¦ WAITER | 60,000 Mile Service¦Air Filter Service¦Transmission Service
94546 | ¦ ++SHUTTLE++¦AT NEXT SERVICE IF THEY DONT WANT REPLACED BEFORE THEN FOR FRONT¦BRAKES 4MM FRONT AND 7MM REAR-RECOMMEND HAVING BRAKES CHECKED¦TIRES BEFORE ROTATION 7/32 FRONT 6/32 REAR.¦ RECOMMEND ENGINE AIR FILTER COOLANT FLUSH CABIN FILTER FRONT BRAKES GETTING LOW; AT LEAST HAVE CHECKED AT NEXT SERVICE 4MM | Air Filter Service¦Cabin Air Filter Service¦Cooling System Service
94546 | ¦ ++SHUTTLE++¦AT NEXT SERVICE IF THEY DONT WANT REPLACED BEFORE THEN FOR FRONT¦BRAKES 4MM FRONT AND 7MM REAR-RECOMMEND HAVING BRAKES CHECKED¦TIRES BEFORE ROTATION 7/32 FRONT 6/32 REAR.¦ RECOMMEND ENGINE AIR FILTER COOLANT FLUSH CABIN FILTER FRONT BRAKES GETTING LOW; AT LEAST HAVE CHECKED AT NEXT SERVICE 4MM | Air Filter Service¦Cabin Air Filter Service¦Cooling System Service
94546 | ¦ ++SHUTTLE++¦AT NEXT SERVICE IF THEY DONT WANT REPLACED BEFORE THEN FOR FRONT¦BRAKES 4MM FRONT AND 7MM REAR-RECOMMEND HAVING BRAKES CHECKED¦TIRES BEFORE ROTATION 7/32 FRONT 6/32 REAR.¦ RECOMMEND ENGINE AIR FILTER COOLANT FLUSH CABIN FILTER FRONT BRAKES GETTING LOW; AT LEAST HAVE CHECKED AT NEXT SERVICE 4MM | Air Filter Service¦Cabin Air Filter Service¦Cooling System Service
94547 | ¦ created 2018-10-22 11:41:00am taken by Susan Cota.¦ RECOMMEND FRONT BRAKE PADS AND ROTORS 790.25 BRAKE VACUUM PUMP RESEAL 425.03 | Brake Service
94585 | ¦ RECOMMEND LEFT REAR TIRE HAS A PUNCTURE IN SIDE WALL CAN NOT PLUG ADVISED CUSTOMER AND PROVIDED EST ON NEW TIRE CONTINENTAL CROSS CON TACT LX 176.00 PLUS TAX WILL NEED TO ORDER VEHICLE IS AWD WOULD SUGGEST 2 NEW TIRES 352.00 PLUS TAX.¦ WAITER | Drive Train Service¦New Tire(s)
94585 | ¦ RECOMMEND LEFT REAR TIRE HAS A PUNCTURE IN SIDE WALL CAN NOT PLUG ADVISED CUSTOMER AND PROVIDED EST ON NEW TIRE CONTINENTAL CROSS CON TACT LX 176.00 PLUS TAX WILL NEED TO ORDER VEHICLE IS AWD WOULD SUGGEST 2 NEW TIRES 352.00 PLUS TAX.¦ WAITER | Drive Train Service¦New Tire(s)
94592 | ¦ RECOMMEND TIRE MEASURMENTS WERE STAGGERING; RECOMMEND 4 WHEEL-ALIGNMENT.¦ ++LOANER++¦BRAKES LOOK GOOD 8MM FRONT, 6-7 MM ON REAR.¦COOLANT FAIRLY LOW HAD TO TOP OFF.¦STAGGERINTG TIRE MEASURMENTS- RECOMMEND 4 WHEEL ALIGNMENT¦TIRES BEFORE ROTATION- LF 5/32 RF 8/32; LR 6/32 RR 5/32 | Wheel Alignment Service
94610 | ¦ RECOMMEND DECLINED TRANSMISSION SERVICE-AIR AND A.C FILTER | Transmission Service¦Air Filter Service¦Cabin Air Filter Service
94610 | ¦ RECOMMEND DECLINED TRANSMISSION SERVICE-AIR AND A.C FILTER | Transmission Service¦Air Filter Service¦Cabin Air Filter Service
94610 | ¦ RECOMMEND DECLINED TRANSMISSION SERVICE-AIR AND A.C FILTER | Transmission Service¦Air Filter Service¦Cabin Air Filter Service
94647 | ¦ RECOMMEND TECH. RECOMMENDS TIMING BELT PACKAGE BY TIME 05/30/2019 POWER STEERING FLUSH DUE 04/26/2019 RADIATOR HOSES WITH TIMING BELT PACKAGE 350.00 | Belt Service¦Hose Service¦Steering Service
94647 | ¦ RECOMMEND TECH. RECOMMENDS TIMING BELT PACKAGE BY TIME 05/30/2019 POWER STEERING FLUSH DUE 04/26/2019 RADIATOR HOSES WITH TIMING BELT PACKAGE 350.00 | Belt Service¦Hose Service¦Steering Service
94647 | ¦ RECOMMEND TECH. RECOMMENDS TIMING BELT PACKAGE BY TIME 05/30/2019 POWER STEERING FLUSH DUE 04/26/2019 RADIATOR HOSES WITH TIMING BELT PACKAGE 350.00 | Belt Service¦Hose Service¦Steering Service
94650 | ¦ RECOMMEND 60K.¦ WAITER | 60,000 Mile Service
94661 | ¦ WAIT:.¦ RECOMMEND CABIN FILTER DIRTY | Cabin Air Filter Service
94662 | ¦ RECOMMEND TECH ADVISE NEEDS BRAKE BOOSTER SENSOR # 421.05 INSTALLED NEW FOB AND KEY 238 INSTALLED | Brake Service
94663 | ¦ RECOMMEND RECOMMEND DIAG TIME FOR OIL LEAK 125.00, BRAKES SQUELING | Oil/Fluid Leak Repair
94673 | ¦ RECOMMEND DECLINED 6 MAINTENANCE MINDER RECOMMEND: REAR DIFFERENTIAL SERVICE CABIN AIR FILTER WIPER INSERTS.¦ WEB APP. | Cabin Air Filter Service¦Drive Train Service¦Wiper Blade Service
94673 | ¦ RECOMMEND DECLINED 6 MAINTENANCE MINDER RECOMMEND: REAR DIFFERENTIAL SERVICE CABIN AIR FILTER WIPER INSERTS.¦ WEB APP. | Cabin Air Filter Service¦Drive Train Service¦Wiper Blade Service
94673 | ¦ RECOMMEND DECLINED 6 MAINTENANCE MINDER RECOMMEND: REAR DIFFERENTIAL SERVICE CABIN AIR FILTER WIPER INSERTS.¦ WEB APP. | Cabin Air Filter Service¦Drive Train Service¦Wiper Blade Service
94715 | ¦ RECOMMEND SMALL OIL LEAK NEEDS DIAG FRONT SWAY BAR LINKS NEED TO BE REPLACED (DRIVER SIDE IS LOOSE).¦ WAIT: | Oil/Fluid Leak Repair¦Suspension Service
94715 | ¦ RECOMMEND SMALL OIL LEAK NEEDS DIAG FRONT SWAY BAR LINKS NEED TO BE REPLACED (DRIVER SIDE IS LOOSE).¦ WAIT: | Oil/Fluid Leak Repair¦Suspension Service
94716 | ¦ RECOMMEND TRANSMISSION LINES LEAKING 88+ 40(PARTS) 687(LABOR) 815 (TOTAL) TRANSMISSION SERVICE 220 BOTH OUTER TIE ROD ENDS 247.50 ALIGNMENT RECOMMENDED AFTER TIE ROD INSTALLATION 129 3RD BRAKE LIGHT ASSY 103 COOLANT SERVICE 129 NYSI DUE DECEMBER (NEED TO ADDRESS #3 AND #5 TO PASS).¦ early bird | Transmission Service¦Tie Rod Service¦Cooling System Service
94716 | ¦ RECOMMEND TRANSMISSION LINES LEAKING 88+ 40(PARTS) 687(LABOR) 815 (TOTAL) TRANSMISSION SERVICE 220 BOTH OUTER TIE ROD ENDS 247.50 ALIGNMENT RECOMMENDED AFTER TIE ROD INSTALLATION 129 3RD BRAKE LIGHT ASSY 103 COOLANT SERVICE 129 NYSI DUE DECEMBER (NEED TO ADDRESS #3 AND #5 TO PASS).¦ early bird | Transmission Service¦Tie Rod Service¦Cooling System Service
94716 | ¦ RECOMMEND TRANSMISSION LINES LEAKING 88+ 40(PARTS) 687(LABOR) 815 (TOTAL) TRANSMISSION SERVICE 220 BOTH OUTER TIE ROD ENDS 247.50 ALIGNMENT RECOMMENDED AFTER TIE ROD INSTALLATION 129 3RD BRAKE LIGHT ASSY 103 COOLANT SERVICE 129 NYSI DUE DECEMBER (NEED TO ADDRESS #3 AND #5 TO PASS).¦ early bird | Transmission Service¦Tie Rod Service¦Cooling System Service
94718 | ¦ RECOMMEND 90,000 MILE MAINTENACE TRANSMISSION FLUSH 215.00 COOLANT FLUSH 150.00 FUEL INDUCTION SERVICE 169.95 POWER STEERING FLUID FLUSH 99.95 BRAKE FLUID FLUSH 99.95 | 90,000 Mile Service¦Transmission Service¦Cooling System Service¦Fuel System Service¦Steering Service¦Brake Service
94718 | ¦ RECOMMEND 90,000 MILE MAINTENACE TRANSMISSION FLUSH 215.00 COOLANT FLUSH 150.00 FUEL INDUCTION SERVICE 169.95 POWER STEERING FLUID FLUSH 99.95 BRAKE FLUID FLUSH 99.95 | 90,000 Mile Service¦Transmission Service¦Cooling System Service¦Fuel System Service¦Steering Service¦Brake Service
94718 | ¦ RECOMMEND 90,000 MILE MAINTENACE TRANSMISSION FLUSH 215.00 COOLANT FLUSH 150.00 FUEL INDUCTION SERVICE 169.95 POWER STEERING FLUID FLUSH 99.95 BRAKE FLUID FLUSH 99.95 | 90,000 Mile Service¦Transmission Service¦Cooling System Service¦Fuel System Service¦Steering Service¦Brake Service
94718 | ¦ RECOMMEND 90,000 MILE MAINTENACE TRANSMISSION FLUSH 215.00 COOLANT FLUSH 150.00 FUEL INDUCTION SERVICE 169.95 POWER STEERING FLUID FLUSH 99.95 BRAKE FLUID FLUSH 99.95 | 90,000 Mile Service¦Transmission Service¦Cooling System Service¦Fuel System Service¦Steering Service¦Brake Service
94718 | ¦ RECOMMEND 90,000 MILE MAINTENACE TRANSMISSION FLUSH 215.00 COOLANT FLUSH 150.00 FUEL INDUCTION SERVICE 169.95 POWER STEERING FLUID FLUSH 99.95 BRAKE FLUID FLUSH 99.95 | 90,000 Mile Service¦Transmission Service¦Cooling System Service¦Fuel System Service¦Steering Service¦Brake Service
94718 | ¦ RECOMMEND 90,000 MILE MAINTENACE TRANSMISSION FLUSH 215.00 COOLANT FLUSH 150.00 FUEL INDUCTION SERVICE 169.95 POWER STEERING FLUID FLUSH 99.95 BRAKE FLUID FLUSH 99.95 | 90,000 Mile Service¦Transmission Service¦Cooling System Service¦Fuel System Service¦Steering Service¦Brake Service
94739 | ¦ RECOMMEND RECOMMEND FRONT BRAKE PADS @3MM 210.00, ENGINE AIR FILTER 35.00 AC CABIN FILTER 69.95, BRAKE FLUSH 130.00 | Air Filter Service¦Brake Service¦Cabin Air Filter Service
94739 | ¦ RECOMMEND RECOMMEND FRONT BRAKE PADS @3MM 210.00, ENGINE AIR FILTER 35.00 AC CABIN FILTER 69.95, BRAKE FLUSH 130.00 | Air Filter Service¦Brake Service¦Cabin Air Filter Service
94739 | ¦ RECOMMEND RECOMMEND FRONT BRAKE PADS @3MM 210.00, ENGINE AIR FILTER 35.00 AC CABIN FILTER 69.95, BRAKE FLUSH 130.00 | Air Filter Service¦Brake Service¦Cabin Air Filter Service
94781 | ¦ RECOMMEND TRANSMISSION FLUSH 230 COOLANT FLUSH 145 FRONT AND REAR DIFFERENTIAL SERVICE 230 TRANSFER CASE SERVICE 115 BRAKE FLUSH 90 | Brake Service¦Cooling System Service¦Drive Train Service¦Transmission Service
94781 | ¦ RECOMMEND TRANSMISSION FLUSH 230 COOLANT FLUSH 145 FRONT AND REAR DIFFERENTIAL SERVICE 230 TRANSFER CASE SERVICE 115 BRAKE FLUSH 90 | Brake Service¦Cooling System Service¦Drive Train Service¦Transmission Service
94781 | ¦ RECOMMEND TRANSMISSION FLUSH 230 COOLANT FLUSH 145 FRONT AND REAR DIFFERENTIAL SERVICE 230 TRANSFER CASE SERVICE 115 BRAKE FLUSH 90 | Brake Service¦Cooling System Service¦Drive Train Service¦Transmission Service
94781 | ¦ RECOMMEND TRANSMISSION FLUSH 230 COOLANT FLUSH 145 FRONT AND REAR DIFFERENTIAL SERVICE 230 TRANSFER CASE SERVICE 115 BRAKE FLUSH 90 | Brake Service¦Cooling System Service¦Drive Train Service¦Transmission Service
94795 | ¦ RECOMMEND RECOMMENDED HEAD GASKET SET COMPLETE SERVICE | Engine Service
94808 | ¦ RECOMMEND REAR PADS ROTORS 600 REAR MAIN SEAL 2103 FRONT AND REAR V/S GASKETS 495 P/S PUMP 736 OIL PUMP 1339 | Brake Service
94866 | ¦ RECOMMEND PS PUMP - FRT BRAKES - LEFT REAR CALIPER - L/R TIE RODS - ALIGNMENT TRANSMISSION FLUID.¦ WAITER = 718-6105 | Brake Service¦Tie Rod Service¦Transmission Service¦Wheel Alignment Service
94866 | ¦ RECOMMEND PS PUMP - FRT BRAKES - LEFT REAR CALIPER - L/R TIE RODS - ALIGNMENT TRANSMISSION FLUID.¦ WAITER = 718-6105 | Brake Service¦Tie Rod Service¦Transmission Service¦Wheel Alignment Service
94866 | ¦ RECOMMEND PS PUMP - FRT BRAKES - LEFT REAR CALIPER - L/R TIE RODS - ALIGNMENT TRANSMISSION FLUID.¦ WAITER = 718-6105 | Brake Service¦Tie Rod Service¦Transmission Service¦Wheel Alignment Service
94866 | ¦ RECOMMEND PS PUMP - FRT BRAKES - LEFT REAR CALIPER - L/R TIE RODS - ALIGNMENT TRANSMISSION FLUID.¦ WAITER = 718-6105 | Brake Service¦Tie Rod Service¦Transmission Service¦Wheel Alignment Service
94869 | ¦ RECOMMEND REPLACE REAR SHOCKS AND WHEEL ALIGNMENT. REPLACE FRONT TIRES. | Suspension Service¦Wheel Alignment Service¦New Tire(s)
94869 | ¦ RECOMMEND REPLACE REAR SHOCKS AND WHEEL ALIGNMENT. REPLACE FRONT TIRES. | Suspension Service¦Wheel Alignment Service¦New Tire(s)
94869 | ¦ RECOMMEND REPLACE REAR SHOCKS AND WHEEL ALIGNMENT. REPLACE FRONT TIRES. | Suspension Service¦Wheel Alignment Service¦New Tire(s)
94872 | ¦ WAITER.¦ RECOMMEND DUE TO LOW MILEAGE AND AGE OF VEHICLE SUGGEST 4 WHEEL BRAKE SERVICE 130.00 | Brake Service
94879 | ¦ RECOMMEND RECOMMEND: REPLACE 4 TIRES + ALIGNMENT MOISTURE IN LF FOGLIGHT, RF FOGLIGHT IS BROKEN OIL LEAK-NEEDS DIAG POWER STEERING &amp; BRAKE FLUID FLUSH TUNE-UP SERVICES | Brake Service¦New Tire(s)¦Oil/Fluid Leak Repair¦Steering Service¦Tune Up¦Wheel Alignment Service
94879 | ¦ RECOMMEND RECOMMEND: REPLACE 4 TIRES + ALIGNMENT MOISTURE IN LF FOGLIGHT, RF FOGLIGHT IS BROKEN OIL LEAK-NEEDS DIAG POWER STEERING &amp; BRAKE FLUID FLUSH TUNE-UP SERVICES | Brake Service¦New Tire(s)¦Oil/Fluid Leak Repair¦Steering Service¦Tune Up¦Wheel Alignment Service
94879 | ¦ RECOMMEND RECOMMEND: REPLACE 4 TIRES + ALIGNMENT MOISTURE IN LF FOGLIGHT, RF FOGLIGHT IS BROKEN OIL LEAK-NEEDS DIAG POWER STEERING &amp; BRAKE FLUID FLUSH TUNE-UP SERVICES | Brake Service¦New Tire(s)¦Oil/Fluid Leak Repair¦Steering Service¦Tune Up¦Wheel Alignment Service
94879 | ¦ RECOMMEND RECOMMEND: REPLACE 4 TIRES + ALIGNMENT MOISTURE IN LF FOGLIGHT, RF FOGLIGHT IS BROKEN OIL LEAK-NEEDS DIAG POWER STEERING &amp; BRAKE FLUID FLUSH TUNE-UP SERVICES | Brake Service¦New Tire(s)¦Oil/Fluid Leak Repair¦Steering Service¦Tune Up¦Wheel Alignment Service
94879 | ¦ RECOMMEND RECOMMEND: REPLACE 4 TIRES + ALIGNMENT MOISTURE IN LF FOGLIGHT, RF FOGLIGHT IS BROKEN OIL LEAK-NEEDS DIAG POWER STEERING &amp; BRAKE FLUID FLUSH TUNE-UP SERVICES | Brake Service¦New Tire(s)¦Oil/Fluid Leak Repair¦Steering Service¦Tune Up¦Wheel Alignment Service
94879 | ¦ RECOMMEND RECOMMEND: REPLACE 4 TIRES + ALIGNMENT MOISTURE IN LF FOGLIGHT, RF FOGLIGHT IS BROKEN OIL LEAK-NEEDS DIAG POWER STEERING &amp; BRAKE FLUID FLUSH TUNE-UP SERVICES | Brake Service¦New Tire(s)¦Oil/Fluid Leak Repair¦Steering Service¦Tune Up¦Wheel Alignment Service
94920 | ¦ RECOMMEND TIRES/ALIGNMENT FILTERS.¦ WAIT: | Wheel Alignment Service¦New Tire(s)
94920 | ¦ RECOMMEND TIRES/ALIGNMENT FILTERS.¦ WAIT: | Wheel Alignment Service¦New Tire(s)
94948 | ¦ RECOMMEND FOUR WHEEL ALIGNMENT MILEAGE BASED 69.95.¦ ++WAITER++ | Wheel Alignment Service
94951 | ¦ RECOMMEND RECOMMEND: REPLACE WIPER INSERT | Wiper Blade Service
94994 | ¦ RECOMMEND TECH. RECOMMENDS RIGHT FRONT SIDE MARKER BULB OUT OIL LEAK PRESENT, NEEDS DIAGNOSIS REAR SHOCKS LEAKING FRONT SWAY BAR LINKS WORN AND LOOSE FRONT AND REAR WIPERS STREAKING FILTERS NEXT TIME | Bulb Replacement¦Oil/Fluid Leak Repair¦Wiper Blade Service
94994 | ¦ RECOMMEND TECH. RECOMMENDS RIGHT FRONT SIDE MARKER BULB OUT OIL LEAK PRESENT, NEEDS DIAGNOSIS REAR SHOCKS LEAKING FRONT SWAY BAR LINKS WORN AND LOOSE FRONT AND REAR WIPERS STREAKING FILTERS NEXT TIME | Bulb Replacement¦Oil/Fluid Leak Repair¦Wiper Blade Service
94994 | ¦ RECOMMEND TECH. RECOMMENDS RIGHT FRONT SIDE MARKER BULB OUT OIL LEAK PRESENT, NEEDS DIAGNOSIS REAR SHOCKS LEAKING FRONT SWAY BAR LINKS WORN AND LOOSE FRONT AND REAR WIPERS STREAKING FILTERS NEXT TIME | Bulb Replacement¦Oil/Fluid Leak Repair¦Wiper Blade Service
94996 | ¦ BY 4:00.¦ RECOMMEND TRANSMISSION FLUSH 235.00 COOLANT FLUSH 165.00 FUEL AND AIR INDUCTION SERVICE 235.00 BRAKE SYSTEM FLUID SERVICE 125.00 CABIN AIR FILTER 70.00 WIPER BLADES 45.00 4-WHEEL ALIGNMENT (PER MILEAGE) 69.95 | Brake Service¦Cabin Air Filter Service¦Cooling System Service¦Fuel System Service¦Transmission Service¦Wheel Alignment Service¦Wiper Blade Service
94996 | ¦ BY 4:00.¦ RECOMMEND TRANSMISSION FLUSH 235.00 COOLANT FLUSH 165.00 FUEL AND AIR INDUCTION SERVICE 235.00 BRAKE SYSTEM FLUID SERVICE 125.00 CABIN AIR FILTER 70.00 WIPER BLADES 45.00 4-WHEEL ALIGNMENT (PER MILEAGE) 69.95 | Brake Service¦Cabin Air Filter Service¦Cooling System Service¦Fuel System Service¦Transmission Service¦Wheel Alignment Service¦Wiper Blade Service
94996 | ¦ BY 4:00.¦ RECOMMEND TRANSMISSION FLUSH 235.00 COOLANT FLUSH 165.00 FUEL AND AIR INDUCTION SERVICE 235.00 BRAKE SYSTEM FLUID SERVICE 125.00 CABIN AIR FILTER 70.00 WIPER BLADES 45.00 4-WHEEL ALIGNMENT (PER MILEAGE) 69.95 | Brake Service¦Cabin Air Filter Service¦Cooling System Service¦Fuel System Service¦Transmission Service¦Wheel Alignment Service¦Wiper Blade Service
94996 | ¦ BY 4:00.¦ RECOMMEND TRANSMISSION FLUSH 235.00 COOLANT FLUSH 165.00 FUEL AND AIR INDUCTION SERVICE 235.00 BRAKE SYSTEM FLUID SERVICE 125.00 CABIN AIR FILTER 70.00 WIPER BLADES 45.00 4-WHEEL ALIGNMENT (PER MILEAGE) 69.95 | Brake Service¦Cabin Air Filter Service¦Cooling System Service¦Fuel System Service¦Transmission Service¦Wheel Alignment Service¦Wiper Blade Service
94996 | ¦ BY 4:00.¦ RECOMMEND TRANSMISSION FLUSH 235.00 COOLANT FLUSH 165.00 FUEL AND AIR INDUCTION SERVICE 235.00 BRAKE SYSTEM FLUID SERVICE 125.00 CABIN AIR FILTER 70.00 WIPER BLADES 45.00 4-WHEEL ALIGNMENT (PER MILEAGE) 69.95 | Brake Service¦Cabin Air Filter Service¦Cooling System Service¦Fuel System Service¦Transmission Service¦Wheel Alignment Service¦Wiper Blade Service
94996 | ¦ BY 4:00.¦ RECOMMEND TRANSMISSION FLUSH 235.00 COOLANT FLUSH 165.00 FUEL AND AIR INDUCTION SERVICE 235.00 BRAKE SYSTEM FLUID SERVICE 125.00 CABIN AIR FILTER 70.00 WIPER BLADES 45.00 4-WHEEL ALIGNMENT (PER MILEAGE) 69.95 | Brake Service¦Cabin Air Filter Service¦Cooling System Service¦Fuel System Service¦Transmission Service¦Wheel Alignment Service¦Wiper Blade Service
94996 | ¦ BY 4:00.¦ RECOMMEND TRANSMISSION FLUSH 235.00 COOLANT FLUSH 165.00 FUEL AND AIR INDUCTION SERVICE 235.00 BRAKE SYSTEM FLUID SERVICE 125.00 CABIN AIR FILTER 70.00 WIPER BLADES 45.00 4-WHEEL ALIGNMENT (PER MILEAGE) 69.95 | Brake Service¦Cabin Air Filter Service¦Cooling System Service¦Fuel System Service¦Transmission Service¦Wheel Alignment Service¦Wiper Blade Service
95005 | ¦ RECOMMEND RECOMMEND: REAR DIFFERENTIAL SERVICE WILL NEED TIRES SOON | Drive Train Service
95011 | ¦ RECOMMEND 4 WHEEL ALIGNMENT TIRE ROTATE AND BALANCE OR NEW TIRES.¦ ++LOANER++¦INTERMITTENTLY.¦REAR PADS 7MM¦TIMES, ALSO WHEN DRIVING VEHICLE AND CANNOT MAKE IT TURN COOL¦TIRES; FRONTS AT 4/32, REARS AT 5/32. QUOTED ON HARD COPY¦TOPPED OFF COOLANT; WAS LOW¦VEHICLE HEATER COMPLAINT CANNOT BE REPRODUCED. ATTEMPTED SEVERAL¦VEHICLE LF PADS 7MM INSIDE 6MM OUTSIDE; RF 6MM OUTSIDE 5MM INSIDE | New Tire(s)¦Wheel Alignment Service¦Wheel Balance
95011 | ¦ RECOMMEND 4 WHEEL ALIGNMENT TIRE ROTATE AND BALANCE OR NEW TIRES.¦ ++LOANER++¦INTERMITTENTLY.¦REAR PADS 7MM¦TIMES, ALSO WHEN DRIVING VEHICLE AND CANNOT MAKE IT TURN COOL¦TIRES; FRONTS AT 4/32, REARS AT 5/32. QUOTED ON HARD COPY¦TOPPED OFF COOLANT; WAS LOW¦VEHICLE HEATER COMPLAINT CANNOT BE REPRODUCED. ATTEMPTED SEVERAL¦VEHICLE LF PADS 7MM INSIDE 6MM OUTSIDE; RF 6MM OUTSIDE 5MM INSIDE | New Tire(s)¦Wheel Alignment Service¦Wheel Balance
95011 | ¦ RECOMMEND 4 WHEEL ALIGNMENT TIRE ROTATE AND BALANCE OR NEW TIRES.¦ ++LOANER++¦INTERMITTENTLY.¦REAR PADS 7MM¦TIMES, ALSO WHEN DRIVING VEHICLE AND CANNOT MAKE IT TURN COOL¦TIRES; FRONTS AT 4/32, REARS AT 5/32. QUOTED ON HARD COPY¦TOPPED OFF COOLANT; WAS LOW¦VEHICLE HEATER COMPLAINT CANNOT BE REPRODUCED. ATTEMPTED SEVERAL¦VEHICLE LF PADS 7MM INSIDE 6MM OUTSIDE; RF 6MM OUTSIDE 5MM INSIDE | New Tire(s)¦Wheel Alignment Service¦Wheel Balance
95012 | ¦ RECOMMEND FRONT STRUT ASSEMBLY 1,469 CONTACT REEL 895 | Suspension Service
95013 | ¦ RECOMMEND TECH. RECOMMENDS REAR DIFFERENTIAL SERVICE 124.95.¦ WAITER/SEE POPPY | Drive Train Service
95014 | ¦ RECOMMEND TECH. RECOMMENDS TIMING BELT PACKAGE BY TIME 1350.00 TRANSMISSION SERVICE PAST DUE 124.95 | Belt Service¦Transmission Service
95014 | ¦ RECOMMEND TECH. RECOMMENDS TIMING BELT PACKAGE BY TIME 1350.00 TRANSMISSION SERVICE PAST DUE 124.95 | Belt Service¦Transmission Service
95053 | ¦ RECOMMEND REC 30K SVC 329.99 OIL&amp;FIL, ENGINE AIR FILTER, A/C FILTER, ROT&amp;BAL, TRANS FLUID.¦ WAITER | 30,000 Mile Service¦Air Filter Service¦Transmission Service
95053 | ¦ RECOMMEND REC 30K SVC 329.99 OIL&amp;FIL, ENGINE AIR FILTER, A/C FILTER, ROT&amp;BAL, TRANS FLUID.¦ WAITER | 30,000 Mile Service¦Air Filter Service¦Transmission Service
95053 | ¦ RECOMMEND REC 30K SVC 329.99 OIL&amp;FIL, ENGINE AIR FILTER, A/C FILTER, ROT&amp;BAL, TRANS FLUID.¦ WAITER | 30,000 Mile Service¦Air Filter Service¦Transmission Service
95055 | ¦ RECOMMEND RECOMMEND ENGINE AIR FILTER 35.00, AC CABIN FILTER 69.95 | Air Filter Service¦Cabin Air Filter Service
95055 | ¦ RECOMMEND RECOMMEND ENGINE AIR FILTER 35.00, AC CABIN FILTER 69.95 | Air Filter Service¦Cabin Air Filter Service
95132 | ¦ WAIT:.¦ RECOMMEND RECOMMEND: REPLACE BATTERY TRANSMISSION SERVICE DUE REAR BRAKES SOON (5-4MM) AIR FILTERS ARE DIRTY | Battery Service¦Brake Service¦Transmission Service
95132 | ¦ WAIT:.¦ RECOMMEND RECOMMEND: REPLACE BATTERY TRANSMISSION SERVICE DUE REAR BRAKES SOON (5-4MM) AIR FILTERS ARE DIRTY | Battery Service¦Brake Service¦Transmission Service
95132 | ¦ WAIT:.¦ RECOMMEND RECOMMEND: REPLACE BATTERY TRANSMISSION SERVICE DUE REAR BRAKES SOON (5-4MM) AIR FILTERS ARE DIRTY | Battery Service¦Brake Service¦Transmission Service
95133 | ¦ RECOMMEND COOLANT FLUID 89.95, BRAKE FLUID 89.95, FRONT &amp; REAR BRAKES 210.00 EACH.¦ WAITER | Brake Service¦Cooling System Service
95133 | ¦ RECOMMEND COOLANT FLUID 89.95, BRAKE FLUID 89.95, FRONT &amp; REAR BRAKES 210.00 EACH.¦ WAITER | Brake Service¦Cooling System Service
95150 | ¦ RECOMMEND 30K MILE MAINTENANCE COOLANT FLUSH 145 FUEL SERVICE 170 BRAKE FLUSH 90 FRONT AND REAR DIFFERENTIAL SERVICE 230 | 30,000 Mile Service¦Brake Service¦Cooling System Service¦Drive Train Service¦Fuel System Service
95150 | ¦ RECOMMEND 30K MILE MAINTENANCE COOLANT FLUSH 145 FUEL SERVICE 170 BRAKE FLUSH 90 FRONT AND REAR DIFFERENTIAL SERVICE 230 | 30,000 Mile Service¦Brake Service¦Cooling System Service¦Drive Train Service¦Fuel System Service
95150 | ¦ RECOMMEND 30K MILE MAINTENANCE COOLANT FLUSH 145 FUEL SERVICE 170 BRAKE FLUSH 90 FRONT AND REAR DIFFERENTIAL SERVICE 230 | 30,000 Mile Service¦Brake Service¦Cooling System Service¦Drive Train Service¦Fuel System Service
95150 | ¦ RECOMMEND 30K MILE MAINTENANCE COOLANT FLUSH 145 FUEL SERVICE 170 BRAKE FLUSH 90 FRONT AND REAR DIFFERENTIAL SERVICE 230 | 30,000 Mile Service¦Brake Service¦Cooling System Service¦Drive Train Service¦Fuel System Service
95150 | ¦ RECOMMEND 30K MILE MAINTENANCE COOLANT FLUSH 145 FUEL SERVICE 170 BRAKE FLUSH 90 FRONT AND REAR DIFFERENTIAL SERVICE 230 | 30,000 Mile Service¦Brake Service¦Cooling System Service¦Drive Train Service¦Fuel System Service
95192 | ¦ RECOMMEND TIMING BELT SERVICE - SPARK PLUGS.¦ 728-4999 | Belt Service¦Spark Plugs
95192 | ¦ RECOMMEND TIMING BELT SERVICE - SPARK PLUGS.¦ 728-4999 | Belt Service¦Spark Plugs
95200 | ¦ RECOMMEND REPL- 3X WIPER BLADES REPL- AIR FILTER REPL- CABIN FILTER REPL- MAIN ENGINE BATTERY REPL- ALL 4X TIRES (215/70/16) REFURBISHED ALL 4X WHEEL CAPS | Air Filter Service¦Battery Service¦Cabin Air Filter Service¦New Tire(s)¦Wiper Blade Service
95200 | ¦ RECOMMEND REPL- 3X WIPER BLADES REPL- AIR FILTER REPL- CABIN FILTER REPL- MAIN ENGINE BATTERY REPL- ALL 4X TIRES (215/70/16) REFURBISHED ALL 4X WHEEL CAPS | Air Filter Service¦Battery Service¦Cabin Air Filter Service¦New Tire(s)¦Wiper Blade Service
95200 | ¦ RECOMMEND REPL- 3X WIPER BLADES REPL- AIR FILTER REPL- CABIN FILTER REPL- MAIN ENGINE BATTERY REPL- ALL 4X TIRES (215/70/16) REFURBISHED ALL 4X WHEEL CAPS | Air Filter Service¦Battery Service¦Cabin Air Filter Service¦New Tire(s)¦Wiper Blade Service
95200 | ¦ RECOMMEND REPL- 3X WIPER BLADES REPL- AIR FILTER REPL- CABIN FILTER REPL- MAIN ENGINE BATTERY REPL- ALL 4X TIRES (215/70/16) REFURBISHED ALL 4X WHEEL CAPS | Air Filter Service¦Battery Service¦Cabin Air Filter Service¦New Tire(s)¦Wiper Blade Service
95200 | ¦ RECOMMEND REPL- 3X WIPER BLADES REPL- AIR FILTER REPL- CABIN FILTER REPL- MAIN ENGINE BATTERY REPL- ALL 4X TIRES (215/70/16) REFURBISHED ALL 4X WHEEL CAPS | Air Filter Service¦Battery Service¦Cabin Air Filter Service¦New Tire(s)¦Wiper Blade Service
95280 | ¦ RECOMMEND RECOMMEND: TRANSMISSION SERVICE AIR FILTERS ARE DIRTY | Transmission Service
95281 | ¦ RECOMMEND RECOMMEND: 4 TIRES + ALIGNMENT FRONT RIGHT WHEEL HUB IS SLIGHTLY BENT, HAD DIFFICULTY REINSTALLING AFTER MARKET, BUT TORQUED TO SPECIFICATION REAR DIFFERENTIAL SERVICE.¦ WAIT: | Drive Train Service¦New Tire(s)¦Wheel Alignment Service
95281 | ¦ RECOMMEND RECOMMEND: 4 TIRES + ALIGNMENT FRONT RIGHT WHEEL HUB IS SLIGHTLY BENT, HAD DIFFICULTY REINSTALLING AFTER MARKET, BUT TORQUED TO SPECIFICATION REAR DIFFERENTIAL SERVICE.¦ WAIT: | Drive Train Service¦New Tire(s)¦Wheel Alignment Service
95281 | ¦ RECOMMEND RECOMMEND: 4 TIRES + ALIGNMENT FRONT RIGHT WHEEL HUB IS SLIGHTLY BENT, HAD DIFFICULTY REINSTALLING AFTER MARKET, BUT TORQUED TO SPECIFICATION REAR DIFFERENTIAL SERVICE.¦ WAIT: | Drive Train Service¦New Tire(s)¦Wheel Alignment Service
95282 | ¦ RECOMMEND TECH. RECOMMENDS REAR BRAKES SOON; AT 4MM BRAKE FLUSH 149.95 | Brake Service
95283 | ¦ RECOMMEND RECOMMEND: WIPER INSERTS.¦ WEB APP. WAIT: | Wiper Blade Service
95331 | ¦ RECOMMEND REAR BRAKES POWER STEERING FLUID EXCHANGE.¦ SHUTTLE created 2018-11-09 08:39:00am taken by Cherie Ventura GUEST¦WOULD LIKE SHUTTLE RIDE TO WORK &lt; 5 MILES | Brake Service¦Steering Service
95331 | ¦ RECOMMEND REAR BRAKES POWER STEERING FLUID EXCHANGE.¦ SHUTTLE created 2018-11-09 08:39:00am taken by Cherie Ventura GUEST¦WOULD LIKE SHUTTLE RIDE TO WORK &lt; 5 MILES | Brake Service¦Steering Service
95338 | ¦ RECOMMEND TECH. RECOMMENDS FRONT MOTOR MOUNT; BROKEN 715.00 BRAKE HOSES.¦ WEB APP. | Engine Service¦Hose Service
95338 | ¦ RECOMMEND TECH. RECOMMENDS FRONT MOTOR MOUNT; BROKEN 715.00 BRAKE HOSES.¦ WEB APP. | Engine Service¦Hose Service
95346 | ¦ ++WAITER++.¦ RECOMMEND lock cylinder back broken off #9152248, 459.00 clutch slipping/clutch kit #31259445,#272449 2675.00 installed rf outer tie rod worn out #9181056, 523.00 installed steering rack #31259331, 1600.00 installed alignment 119.95 | Engine Service¦Clutch Service
95346 | ¦ ++WAITER++.¦ RECOMMEND lock cylinder back broken off #9152248, 459.00 clutch slipping/clutch kit #31259445,#272449 2675.00 installed rf outer tie rod worn out #9181056, 523.00 installed steering rack #31259331, 1600.00 installed alignment 119.95 | Engine Service¦Clutch Service
95348 | ¦ RECOMMEND TIMING BELT KIT 1300.00 PCV BOX LEKAING 1000.00 NEED 4 TIRES REAR MUFFLER HANGER RUSTED OFF 170.00 BRAKE FLUID FLUSH 169.00 | Belt Service¦Brake Service¦Exhaust System Service¦New Tire(s)
95348 | ¦ RECOMMEND TIMING BELT KIT 1300.00 PCV BOX LEKAING 1000.00 NEED 4 TIRES REAR MUFFLER HANGER RUSTED OFF 170.00 BRAKE FLUID FLUSH 169.00 | Belt Service¦Brake Service¦Exhaust System Service¦New Tire(s)
95348 | ¦ RECOMMEND TIMING BELT KIT 1300.00 PCV BOX LEKAING 1000.00 NEED 4 TIRES REAR MUFFLER HANGER RUSTED OFF 170.00 BRAKE FLUID FLUSH 169.00 | Belt Service¦Brake Service¦Exhaust System Service¦New Tire(s)
95348 | ¦ RECOMMEND TIMING BELT KIT 1300.00 PCV BOX LEKAING 1000.00 NEED 4 TIRES REAR MUFFLER HANGER RUSTED OFF 170.00 BRAKE FLUID FLUSH 169.00 | Belt Service¦Brake Service¦Exhaust System Service¦New Tire(s)
95393 | ¦ RECOMMEND TECH. RECOMMENDS FRONT INNER AXLE BOOTS LEAKING GREASE 774.00 INSTALLED 2ND TIMING BELT PACKAGE DUE AT 148K 1350.00 | Belt Service¦Drive Train Service
95393 | ¦ RECOMMEND TECH. RECOMMENDS FRONT INNER AXLE BOOTS LEAKING GREASE 774.00 INSTALLED 2ND TIMING BELT PACKAGE DUE AT 148K 1350.00 | Belt Service¦Drive Train Service
95394 | ¦ RECOMMEND TECH ADVISES REAR BRAKES GETTING LOW | Brake Service
95406 | ¦ RECOMMEND TECH. RECOMMENDS FRONT AND REAR WIPERS FRONT DIFFERENTIAL SERVICE TIMING BELT PACKAGE PAST DUE BY TIME | Belt Service¦Drive Train Service¦Wiper Blade Service
95406 | ¦ RECOMMEND TECH. RECOMMENDS FRONT AND REAR WIPERS FRONT DIFFERENTIAL SERVICE TIMING BELT PACKAGE PAST DUE BY TIME | Belt Service¦Drive Train Service¦Wiper Blade Service
95406 | ¦ RECOMMEND TECH. RECOMMENDS FRONT AND REAR WIPERS FRONT DIFFERENTIAL SERVICE TIMING BELT PACKAGE PAST DUE BY TIME | Belt Service¦Drive Train Service¦Wiper Blade Service
95414 | ¦ RECOMMEND OIL LEAK-NEEDS DIAG.¦ WAIT: | Oil/Fluid Leak Repair
95415 | ¦ RECOMMEND CABIN AIR FILTER FUEL SERVICE | Cabin Air Filter Service¦Fuel System Service
95415 | ¦ RECOMMEND CABIN AIR FILTER FUEL SERVICE | Cabin Air Filter Service¦Fuel System Service
95416 | ¦ RECOMMEND REC BRAKE FLUD 89.95, COOLANT FLUID 89.95.¦ WAITER | Brake Service¦Cooling System Service
95416 | ¦ RECOMMEND REC BRAKE FLUD 89.95, COOLANT FLUID 89.95.¦ WAITER | Brake Service¦Cooling System Service
95465 | ¦ RECOMMEND LIGHTS ON DASH: POWER STEERING, TPMS SYSTEM, CHECK START HILL SYSTE RECOMMEND: REPLACE BATTERY AIR FILTERS ARE DIRTY TRANSMISSION SERVICE BRAKE FLUID FLUSH | Battery Service¦Brake Service¦Air Filter Service¦Transmission Service
95465 | ¦ RECOMMEND LIGHTS ON DASH: POWER STEERING, TPMS SYSTEM, CHECK START HILL SYSTE RECOMMEND: REPLACE BATTERY AIR FILTERS ARE DIRTY TRANSMISSION SERVICE BRAKE FLUID FLUSH | Battery Service¦Brake Service¦Air Filter Service¦Transmission Service
95465 | ¦ RECOMMEND LIGHTS ON DASH: POWER STEERING, TPMS SYSTEM, CHECK START HILL SYSTE RECOMMEND: REPLACE BATTERY AIR FILTERS ARE DIRTY TRANSMISSION SERVICE BRAKE FLUID FLUSH | Battery Service¦Brake Service¦Air Filter Service¦Transmission Service
95465 | ¦ RECOMMEND LIGHTS ON DASH: POWER STEERING, TPMS SYSTEM, CHECK START HILL SYSTE RECOMMEND: REPLACE BATTERY AIR FILTERS ARE DIRTY TRANSMISSION SERVICE BRAKE FLUID FLUSH | Battery Service¦Brake Service¦Air Filter Service¦Transmission Service
95474 | ¦ RECOMMEND TECH. RECOMMENDS BOTH FRONT WHEEL/HUB BEARINGS 1175.50 LEFT FRONT INNER/OUTER TIE ROD LOOSE 393.05 4 WHEEL ALIGNMENT W/ TIE ROD 139.95 FRONT SEAL, POWER STEERING PUMP AND RACK, REAR MAIN SEAL, VALVE COV ER GASKETS LEAKING SIDE MOTOR MOUNT BROKEN | Drive Train Service¦Steering Service¦Tie Rod Service¦Wheel Alignment Service
95474 | ¦ RECOMMEND TECH. RECOMMENDS BOTH FRONT WHEEL/HUB BEARINGS 1175.50 LEFT FRONT INNER/OUTER TIE ROD LOOSE 393.05 4 WHEEL ALIGNMENT W/ TIE ROD 139.95 FRONT SEAL, POWER STEERING PUMP AND RACK, REAR MAIN SEAL, VALVE COV ER GASKETS LEAKING SIDE MOTOR MOUNT BROKEN | Drive Train Service¦Steering Service¦Tie Rod Service¦Wheel Alignment Service
95474 | ¦ RECOMMEND TECH. RECOMMENDS BOTH FRONT WHEEL/HUB BEARINGS 1175.50 LEFT FRONT INNER/OUTER TIE ROD LOOSE 393.05 4 WHEEL ALIGNMENT W/ TIE ROD 139.95 FRONT SEAL, POWER STEERING PUMP AND RACK, REAR MAIN SEAL, VALVE COV ER GASKETS LEAKING SIDE MOTOR MOUNT BROKEN | Drive Train Service¦Steering Service¦Tie Rod Service¦Wheel Alignment Service
95474 | ¦ RECOMMEND TECH. RECOMMENDS BOTH FRONT WHEEL/HUB BEARINGS 1175.50 LEFT FRONT INNER/OUTER TIE ROD LOOSE 393.05 4 WHEEL ALIGNMENT W/ TIE ROD 139.95 FRONT SEAL, POWER STEERING PUMP AND RACK, REAR MAIN SEAL, VALVE COV ER GASKETS LEAKING SIDE MOTOR MOUNT BROKEN | Drive Train Service¦Steering Service¦Tie Rod Service¦Wheel Alignment Service
95484 | ¦ LOANER/SEE POPPY.¦ RECOMMEND TECH. RECOMMENDS POWER STEERING FLUSH 149.95 TRANSMISSION SERVICE 124.95 FUEL INDUCTION SERVICE 189.95 | Fuel System Service¦Steering Service¦Transmission Service
95484 | ¦ LOANER/SEE POPPY.¦ RECOMMEND TECH. RECOMMENDS POWER STEERING FLUSH 149.95 TRANSMISSION SERVICE 124.95 FUEL INDUCTION SERVICE 189.95 | Fuel System Service¦Steering Service¦Transmission Service
95484 | ¦ LOANER/SEE POPPY.¦ RECOMMEND TECH. RECOMMENDS POWER STEERING FLUSH 149.95 TRANSMISSION SERVICE 124.95 FUEL INDUCTION SERVICE 189.95 | Fuel System Service¦Steering Service¦Transmission Service
95487 | ¦ WAIT:.¦ RECOMMEND RECOMMEND: MAY NEED BATTERY, GR8 DIAG NEEDED (CHARGED BATTERY) | Battery Service
95526 | ¦ ++LOANER++AUTUMN 11/9 (401) 323-4586- DAVID¦suggest maintenance alignment 109.99 customer declined at this¦time. | Wheel Alignment Service
95531 | ¦ WAIT:.¦ RECOMMEND ALIGNMENT COMPLIANCE BUSHINGS | Wheel Alignment Service
95533 | ¦ RECOMMEND RECOMMEND: REAR BRAKES RIGHT FRONT STRUT IS LEAKING BRAKE FLUID FLUSH REAR DIFFERENTIAL SERVICE | Brake Service¦Drive Train Service¦Suspension Service
95533 | ¦ RECOMMEND RECOMMEND: REAR BRAKES RIGHT FRONT STRUT IS LEAKING BRAKE FLUID FLUSH REAR DIFFERENTIAL SERVICE | Brake Service¦Drive Train Service¦Suspension Service
95533 | ¦ RECOMMEND RECOMMEND: REAR BRAKES RIGHT FRONT STRUT IS LEAKING BRAKE FLUID FLUSH REAR DIFFERENTIAL SERVICE | Brake Service¦Drive Train Service¦Suspension Service
95535 | ¦ RECOMMEND CABIN AIR FILTER AIR FILTER FUEL SERVICE | Air Filter Service¦Cabin Air Filter Service¦Fuel System Service
95535 | ¦ RECOMMEND CABIN AIR FILTER AIR FILTER FUEL SERVICE | Air Filter Service¦Cabin Air Filter Service¦Fuel System Service
95535 | ¦ RECOMMEND CABIN AIR FILTER AIR FILTER FUEL SERVICE | Air Filter Service¦Cabin Air Filter Service¦Fuel System Service
95536 | ¦ RECOMMEND RECOMMEND BRAKE FLUSH 130.00, ENGINE AIR FILTER 35.00, AC CABIN FIL TER 69.95 | Air Filter Service¦Brake Service¦Cabin Air Filter Service
95536 | ¦ RECOMMEND RECOMMEND BRAKE FLUSH 130.00, ENGINE AIR FILTER 35.00, AC CABIN FIL TER 69.95 | Air Filter Service¦Brake Service¦Cabin Air Filter Service
95536 | ¦ RECOMMEND RECOMMEND BRAKE FLUSH 130.00, ENGINE AIR FILTER 35.00, AC CABIN FIL TER 69.95 | Air Filter Service¦Brake Service¦Cabin Air Filter Service
95615 | ¦ RECOMMEND RECOMMEND OIL PAN REPLACEMENT 895.00 RECOMMEND CHECK ENGINE LIGHT 55.00- 110.00 | Engine Service
95622 | ¦ RECOMMEND RIGHT REAR TPMS SENSOR.¦ WAIT: | TPMS Service
95678 | ¦ RECOMMEND TECH ADVISES NEED TIRE ROTATION .. 29.95 REAR DIFFERENTIAL SVC 125.0 | Drive Train Service¦Tire Rotation
95678 | ¦ RECOMMEND TECH ADVISES NEED TIRE ROTATION .. 29.95 REAR DIFFERENTIAL SVC 125.0 | Drive Train Service¦Tire Rotation
95695 | ¦ RECOMMEND REC TRANS FLUID 89.95.¦ WAITER | Transmission Service
95696 | ¦ AMANDA 11.24 WAIT 401-338-4289¦REC SPARK PLUGS 400.00 | Spark Plugs
95703 | ¦ RECOMMEND REC TRANS FLUID SVC 89.95.¦ WAITER | Transmission Service
95756 | ¦ RECOMMEND RIGTH SIDE ENGINE MOUNT STARTING TI COLLAPSE ROTATE AND BALANCE NEXT SERVICE | Engine Service
95770 | ¦ RECOMMEND DECLINED B14 SERVICE MINDER RECOMMEND: T-BELT/WATER PUMP 1350 SPARK PLUGS/VALVE ADJUSTMENTS 950 OTH PART OF TUNE UP SERVICES PASSENGER SIDE MIRROR IS LOOSE REAR DIFFERENTIAL SERVICE WIPERS | Belt Service¦Body Repair¦Drive Train Service¦Spark Plugs¦Tune Up¦Wiper Blade Service
95770 | ¦ RECOMMEND DECLINED B14 SERVICE MINDER RECOMMEND: T-BELT/WATER PUMP 1350 SPARK PLUGS/VALVE ADJUSTMENTS 950 OTH PART OF TUNE UP SERVICES PASSENGER SIDE MIRROR IS LOOSE REAR DIFFERENTIAL SERVICE WIPERS | Belt Service¦Body Repair¦Drive Train Service¦Spark Plugs¦Tune Up¦Wiper Blade Service
95770 | ¦ RECOMMEND DECLINED B14 SERVICE MINDER RECOMMEND: T-BELT/WATER PUMP 1350 SPARK PLUGS/VALVE ADJUSTMENTS 950 OTH PART OF TUNE UP SERVICES PASSENGER SIDE MIRROR IS LOOSE REAR DIFFERENTIAL SERVICE WIPERS | Belt Service¦Body Repair¦Drive Train Service¦Spark Plugs¦Tune Up¦Wiper Blade Service
95770 | ¦ RECOMMEND DECLINED B14 SERVICE MINDER RECOMMEND: T-BELT/WATER PUMP 1350 SPARK PLUGS/VALVE ADJUSTMENTS 950 OTH PART OF TUNE UP SERVICES PASSENGER SIDE MIRROR IS LOOSE REAR DIFFERENTIAL SERVICE WIPERS | Belt Service¦Body Repair¦Drive Train Service¦Spark Plugs¦Tune Up¦Wiper Blade Service
95770 | ¦ RECOMMEND DECLINED B14 SERVICE MINDER RECOMMEND: T-BELT/WATER PUMP 1350 SPARK PLUGS/VALVE ADJUSTMENTS 950 OTH PART OF TUNE UP SERVICES PASSENGER SIDE MIRROR IS LOOSE REAR DIFFERENTIAL SERVICE WIPERS | Belt Service¦Body Repair¦Drive Train Service¦Spark Plugs¦Tune Up¦Wiper Blade Service
95770 | ¦ RECOMMEND DECLINED B14 SERVICE MINDER RECOMMEND: T-BELT/WATER PUMP 1350 SPARK PLUGS/VALVE ADJUSTMENTS 950 OTH PART OF TUNE UP SERVICES PASSENGER SIDE MIRROR IS LOOSE REAR DIFFERENTIAL SERVICE WIPERS | Belt Service¦Body Repair¦Drive Train Service¦Spark Plugs¦Tune Up¦Wiper Blade Service
95828 | ¦ RECOMMEND RIGHT SIDE ENGINE MOUNT STARTING TO COLLAPSE COOLANT TANK CRACKED BOTH FRONT LOWER CONTROL ARMS REAR BUSHING ARE STARTING TO SPLIT --------CHECK RECORDS ON TIMING BELT-------- | Belt Service¦Cooling System Service¦Engine Service
95828 | ¦ RECOMMEND RIGHT SIDE ENGINE MOUNT STARTING TO COLLAPSE COOLANT TANK CRACKED BOTH FRONT LOWER CONTROL ARMS REAR BUSHING ARE STARTING TO SPLIT --------CHECK RECORDS ON TIMING BELT-------- | Belt Service¦Cooling System Service¦Engine Service
95828 | ¦ RECOMMEND RIGHT SIDE ENGINE MOUNT STARTING TO COLLAPSE COOLANT TANK CRACKED BOTH FRONT LOWER CONTROL ARMS REAR BUSHING ARE STARTING TO SPLIT --------CHECK RECORDS ON TIMING BELT-------- | Belt Service¦Cooling System Service¦Engine Service
95886 | ¦ RECOMMEND TECH. RECOMMENDS TIMING BELT PACKAGE BY TIME.¦ WEB APP. WAIT: | Belt Service
95889 | ¦ RECOMMEND REC 3 TIRES SOON 170.00 PER TIRE CONTINENTALS 225/65/17 TRANS FLUID 89.95, COOLANT FLUID 89.95, BRAKE FLUID 89.95.¦ WAITER | Brake Service¦Cooling System Service¦Transmission Service¦New Tire(s)
95889 | ¦ RECOMMEND REC 3 TIRES SOON 170.00 PER TIRE CONTINENTALS 225/65/17 TRANS FLUID 89.95, COOLANT FLUID 89.95, BRAKE FLUID 89.95.¦ WAITER | Brake Service¦Cooling System Service¦Transmission Service¦New Tire(s)
95889 | ¦ RECOMMEND REC 3 TIRES SOON 170.00 PER TIRE CONTINENTALS 225/65/17 TRANS FLUID 89.95, COOLANT FLUID 89.95, BRAKE FLUID 89.95.¦ WAITER | Brake Service¦Cooling System Service¦Transmission Service¦New Tire(s)
95889 | ¦ RECOMMEND REC 3 TIRES SOON 170.00 PER TIRE CONTINENTALS 225/65/17 TRANS FLUID 89.95, COOLANT FLUID 89.95, BRAKE FLUID 89.95.¦ WAITER | Brake Service¦Cooling System Service¦Transmission Service¦New Tire(s)
95915 | ¦ RECOMMEND TECH. RECOMMENDS DRIVE BELT 290.00 BRAKE FLUSH 149.95.¦ WEB APP. LOANER | Belt Service¦Brake Service
95915 | ¦ RECOMMEND TECH. RECOMMENDS DRIVE BELT 290.00 BRAKE FLUSH 149.95.¦ WEB APP. LOANER | Belt Service¦Brake Service
95964 | ¦ ++LOANER++¦AFTER ROTATION TO TIRES 7/32 FRONT; 6/32 REAR¦COOLANT IS VERY DARK AND DISCOLORED¦CPO VEHICLE¦FRONT BRAKE PADS AT 7MM, REAR PADS AT 5-6MM¦TEST DRIVE INDICATES A LITTLE BIT OF VIBRATION AT HIGHWAY SPEEDS.¦ RECOMMEND COOLANT SERVICE-BADLY DISCOLORED 4-WHEEL COMPUTER BALANCE OF TIRES | Cooling System Service¦Wheel Balance
95964 | ¦ ++LOANER++¦AFTER ROTATION TO TIRES 7/32 FRONT; 6/32 REAR¦COOLANT IS VERY DARK AND DISCOLORED¦CPO VEHICLE¦FRONT BRAKE PADS AT 7MM, REAR PADS AT 5-6MM¦TEST DRIVE INDICATES A LITTLE BIT OF VIBRATION AT HIGHWAY SPEEDS.¦ RECOMMEND COOLANT SERVICE-BADLY DISCOLORED 4-WHEEL COMPUTER BALANCE OF TIRES | Cooling System Service¦Wheel Balance
95970 | ¦ RECOMMEND RECOMMEND ENGINE AIR FILTER 35.00, AC CABIN FILTER 69.95 FRONT BRAKE PADS @4MM 210.00, | Air Filter Service¦Brake Service¦Cabin Air Filter Service
95970 | ¦ RECOMMEND RECOMMEND ENGINE AIR FILTER 35.00, AC CABIN FILTER 69.95 FRONT BRAKE PADS @4MM 210.00, | Air Filter Service¦Brake Service¦Cabin Air Filter Service
95970 | ¦ RECOMMEND RECOMMEND ENGINE AIR FILTER 35.00, AC CABIN FILTER 69.95 FRONT BRAKE PADS @4MM 210.00, | Air Filter Service¦Brake Service¦Cabin Air Filter Service
95972 | ¦ RECOMMEND PERFORM VALVE JOB REPLACE ALL TIRES | New Tire(s)
95976 | ¦ VOLVO CUSTOMER CARE CASE #181127-000523.¦ RECOMMEND RIGHT SIDE ENGINE MOUNT STARTING TO COLLAPSE | Engine Service
95979 | ¦ RECOMMEND ROTATE AND BALANCE TIRES.¦ X07MEWMJPY:SHUTTLE Web created 2018-11-25 10:37:38pm taken by | Wheel Balance
96022 | ¦ RECOMMEND RECOMMEND - REAR BRAKE PADS/ROTORS 409.95 RECOMMEND - BATTERY 164.95 | Battery Service¦Brake Service
96022 | ¦ RECOMMEND RECOMMEND - REAR BRAKE PADS/ROTORS 409.95 RECOMMEND - BATTERY 164.95 | Battery Service¦Brake Service
96023 | ¦ RECOMMEND TIMING BELT - SPARK PLUGS.¦ 722-9217 | Belt Service¦Spark Plugs
96023 | ¦ RECOMMEND TIMING BELT - SPARK PLUGS.¦ 722-9217 | Belt Service¦Spark Plugs
96025 | ¦ ++LOANER++JESSICA 10.29 LOANER 617-448-4492¦DRIVE BELT SOON 250.¦REC TIRE ROTATION 15. | Tire Rotation
96034 | ¦ RECOMMEND CAME IN WITH B135 ON DASH RECOMMEND: TUNE-UP SERVICE- SPK PLUGS/VALVE ADJUSTMENTS COOLANT FLUSH RADIATOR HOSES AIR FILTERS ARE DIRTY | Cooling System Service¦Hose Service¦Tune Up
96034 | ¦ RECOMMEND CAME IN WITH B135 ON DASH RECOMMEND: TUNE-UP SERVICE- SPK PLUGS/VALVE ADJUSTMENTS COOLANT FLUSH RADIATOR HOSES AIR FILTERS ARE DIRTY | Cooling System Service¦Hose Service¦Tune Up
96034 | ¦ RECOMMEND CAME IN WITH B135 ON DASH RECOMMEND: TUNE-UP SERVICE- SPK PLUGS/VALVE ADJUSTMENTS COOLANT FLUSH RADIATOR HOSES AIR FILTERS ARE DIRTY | Cooling System Service¦Hose Service¦Tune Up
96108 | ¦ LOANER/SEE POPPY.¦ RECOMMEND TECH. RECOMMENDS REPLACING LEAKING POWER STEERING PUMP AND POWER STEERING RACK | Steering Service
96166 | ¦ RECOMMEND 4 WHEEL ALIGNMENT 70 | Wheel Alignment Service
96229 | ¦ RECOMMEND RIGHT REAR HUB BEARING MAKING NOISE 725.00 SHIFTER CLAW BROKEN 430.00 | Drive Train Service
96244 | ¦ Declined Perform coolant fluid exchange service.¦ Declined Replace rear differential fluid | Cooling System Service¦Drive Train Service
96244 | ¦ Declined Perform coolant fluid exchange service.¦ Declined Replace rear differential fluid | Cooling System Service¦Drive Train Service
96245 | ¦ Declined Perform brake fluid exchange.¦ Declined Replace spark plugs.¦ Declined Perform induction service.¦ Declined Replace centrifuge cover.¦ Declined REPLACE CAMSHAFT PLUGS.¦ Declined Replace rear brake pads and replace rear brake rotors.¦ Declined Replace both front sway bar links.¦ Declined REPLACE PASSENGER SIDE MIRROR TURN SIGNAL LAMP ASSEMBLY.¦ Declined REPLACE ENGINE AIR FILTER.¦ Declined REPLACE CABIN AIR FILTER | Air Filter Service¦Brake Service¦Cabin Air Filter Service¦Fuel System Service¦Spark Plugs¦Suspension Service
96245 | ¦ Declined Perform brake fluid exchange.¦ Declined Replace spark plugs.¦ Declined Perform induction service.¦ Declined Replace centrifuge cover.¦ Declined REPLACE CAMSHAFT PLUGS.¦ Declined Replace rear brake pads and replace rear brake rotors.¦ Declined Replace both front sway bar links.¦ Declined REPLACE PASSENGER SIDE MIRROR TURN SIGNAL LAMP ASSEMBLY.¦ Declined REPLACE ENGINE AIR FILTER.¦ Declined REPLACE CABIN AIR FILTER | Air Filter Service¦Brake Service¦Cabin Air Filter Service¦Fuel System Service¦Spark Plugs¦Suspension Service
96245 | ¦ Declined Perform brake fluid exchange.¦ Declined Replace spark plugs.¦ Declined Perform induction service.¦ Declined Replace centrifuge cover.¦ Declined REPLACE CAMSHAFT PLUGS.¦ Declined Replace rear brake pads and replace rear brake rotors.¦ Declined Replace both front sway bar links.¦ Declined REPLACE PASSENGER SIDE MIRROR TURN SIGNAL LAMP ASSEMBLY.¦ Declined REPLACE ENGINE AIR FILTER.¦ Declined REPLACE CABIN AIR FILTER | Air Filter Service¦Brake Service¦Cabin Air Filter Service¦Fuel System Service¦Spark Plugs¦Suspension Service
96245 | ¦ Declined Perform brake fluid exchange.¦ Declined Replace spark plugs.¦ Declined Perform induction service.¦ Declined Replace centrifuge cover.¦ Declined REPLACE CAMSHAFT PLUGS.¦ Declined Replace rear brake pads and replace rear brake rotors.¦ Declined Replace both front sway bar links.¦ Declined REPLACE PASSENGER SIDE MIRROR TURN SIGNAL LAMP ASSEMBLY.¦ Declined REPLACE ENGINE AIR FILTER.¦ Declined REPLACE CABIN AIR FILTER | Air Filter Service¦Brake Service¦Cabin Air Filter Service¦Fuel System Service¦Spark Plugs¦Suspension Service
96245 | ¦ Declined Perform brake fluid exchange.¦ Declined Replace spark plugs.¦ Declined Perform induction service.¦ Declined Replace centrifuge cover.¦ Declined REPLACE CAMSHAFT PLUGS.¦ Declined Replace rear brake pads and replace rear brake rotors.¦ Declined Replace both front sway bar links.¦ Declined REPLACE PASSENGER SIDE MIRROR TURN SIGNAL LAMP ASSEMBLY.¦ Declined REPLACE ENGINE AIR FILTER.¦ Declined REPLACE CABIN AIR FILTER | Air Filter Service¦Brake Service¦Cabin Air Filter Service¦Fuel System Service¦Spark Plugs¦Suspension Service
96245 | ¦ Declined Perform brake fluid exchange.¦ Declined Replace spark plugs.¦ Declined Perform induction service.¦ Declined Replace centrifuge cover.¦ Declined REPLACE CAMSHAFT PLUGS.¦ Declined Replace rear brake pads and replace rear brake rotors.¦ Declined Replace both front sway bar links.¦ Declined REPLACE PASSENGER SIDE MIRROR TURN SIGNAL LAMP ASSEMBLY.¦ Declined REPLACE ENGINE AIR FILTER.¦ Declined REPLACE CABIN AIR FILTER | Air Filter Service¦Brake Service¦Cabin Air Filter Service¦Fuel System Service¦Spark Plugs¦Suspension Service
96246 | ¦ Declined Perform automatic transmission fluid exchange service and change filter.¦ Declined Replace front brake pads and replace front brake rotors | Brake Service¦Transmission Service
96246 | ¦ Declined Perform automatic transmission fluid exchange service and change filter.¦ Declined Replace front brake pads and replace front brake rotors | Brake Service¦Transmission Service
96247 | ¦ Declined REAR DIFFERENTIAL SERVICE SUGGESTED.¦ Declined FUEL FILTER REPLACEMENT SUGGESTED.¦ Declined SUGGEST POWER STEERING SERVICE | Drive Train Service¦Fuel System Service¦Steering Service
96247 | ¦ Declined REAR DIFFERENTIAL SERVICE SUGGESTED.¦ Declined FUEL FILTER REPLACEMENT SUGGESTED.¦ Declined SUGGEST POWER STEERING SERVICE | Drive Train Service¦Fuel System Service¦Steering Service
96247 | ¦ Declined REAR DIFFERENTIAL SERVICE SUGGESTED.¦ Declined FUEL FILTER REPLACEMENT SUGGESTED.¦ Declined SUGGEST POWER STEERING SERVICE | Drive Train Service¦Fuel System Service¦Steering Service
96248 | ¦ Declined REPLACE TRANSFER CASE FLUID.¦ Declined Replace both front sway bar links.¦ Declined Replace rear shock absorbers.¦ Declined Replace front struts | Suspension Service¦Transmission Service
96248 | ¦ Declined REPLACE TRANSFER CASE FLUID.¦ Declined Replace both front sway bar links.¦ Declined Replace rear shock absorbers.¦ Declined Replace front struts | Suspension Service¦Transmission Service
96249 | ¦ Declined Replace system battery | Battery Service
96250 | ¦ Declined REPLACE INTAKE MANIFOLD WITH NEW GASKETS.¦ Declined Perform B Service | Exhaust System Service
96251 | ¦ Declined Mount and balance 2 new rear tires | New Tire(s)
96268 | ¦ Declined TRANSMISSION, TORQUE CONVERTER, TRANS FLUID, FLYWHEEL BOLTS, PROPELLER SHAFT BOLTS.¦ Declined ALL PARTS FOR OIL COOLER JOB.¦ Declined FUEL FILTER, AND BOTH FUEL HOSES, 4 CLAMPS.¦ Declined CLEAN AIR LINE AND TURBO SEALS.¦ Declined MICHELIN PREMIER LTX 275/55R19 111H.¦ Declined ALIGNMENT.¦ Declined COOLANT FLUID EXCHANGE.¦ Declined 4X4 SERVICE.¦ Declined BRAKE FLUID EXCHANGE.¦ Declined POWER STEERING FLUID EXCHANGE.¦ Declined ENGINE AIR FILTER.¦ Declined CABIN AIR FILTER | Air Filter Service¦Brake Service¦Cabin Air Filter Service¦Cooling System Service¦Engine Service¦Fuel System Service¦Hose Service¦Steering Service¦Transmission Service¦Wheel Alignment Service
96268 | ¦ Declined TRANSMISSION, TORQUE CONVERTER, TRANS FLUID, FLYWHEEL BOLTS, PROPELLER SHAFT BOLTS.¦ Declined ALL PARTS FOR OIL COOLER JOB.¦ Declined FUEL FILTER, AND BOTH FUEL HOSES, 4 CLAMPS.¦ Declined CLEAN AIR LINE AND TURBO SEALS.¦ Declined MICHELIN PREMIER LTX 275/55R19 111H.¦ Declined ALIGNMENT.¦ Declined COOLANT FLUID EXCHANGE.¦ Declined 4X4 SERVICE.¦ Declined BRAKE FLUID EXCHANGE.¦ Declined POWER STEERING FLUID EXCHANGE.¦ Declined ENGINE AIR FILTER.¦ Declined CABIN AIR FILTER | Air Filter Service¦Brake Service¦Cabin Air Filter Service¦Cooling System Service¦Engine Service¦Fuel System Service¦Hose Service¦Steering Service¦Transmission Service¦Wheel Alignment Service
96268 | ¦ Declined TRANSMISSION, TORQUE CONVERTER, TRANS FLUID, FLYWHEEL BOLTS, PROPELLER SHAFT BOLTS.¦ Declined ALL PARTS FOR OIL COOLER JOB.¦ Declined FUEL FILTER, AND BOTH FUEL HOSES, 4 CLAMPS.¦ Declined CLEAN AIR LINE AND TURBO SEALS.¦ Declined MICHELIN PREMIER LTX 275/55R19 111H.¦ Declined ALIGNMENT.¦ Declined COOLANT FLUID EXCHANGE.¦ Declined 4X4 SERVICE.¦ Declined BRAKE FLUID EXCHANGE.¦ Declined POWER STEERING FLUID EXCHANGE.¦ Declined ENGINE AIR FILTER.¦ Declined CABIN AIR FILTER | Air Filter Service¦Brake Service¦Cabin Air Filter Service¦Cooling System Service¦Engine Service¦Fuel System Service¦Hose Service¦Steering Service¦Transmission Service¦Wheel Alignment Service
96268 | ¦ Declined TRANSMISSION, TORQUE CONVERTER, TRANS FLUID, FLYWHEEL BOLTS, PROPELLER SHAFT BOLTS.¦ Declined ALL PARTS FOR OIL COOLER JOB.¦ Declined FUEL FILTER, AND BOTH FUEL HOSES, 4 CLAMPS.¦ Declined CLEAN AIR LINE AND TURBO SEALS.¦ Declined MICHELIN PREMIER LTX 275/55R19 111H.¦ Declined ALIGNMENT.¦ Declined COOLANT FLUID EXCHANGE.¦ Declined 4X4 SERVICE.¦ Declined BRAKE FLUID EXCHANGE.¦ Declined POWER STEERING FLUID EXCHANGE.¦ Declined ENGINE AIR FILTER.¦ Declined CABIN AIR FILTER | Air Filter Service¦Brake Service¦Cabin Air Filter Service¦Cooling System Service¦Engine Service¦Fuel System Service¦Hose Service¦Steering Service¦Transmission Service¦Wheel Alignment Service
96268 | ¦ Declined TRANSMISSION, TORQUE CONVERTER, TRANS FLUID, FLYWHEEL BOLTS, PROPELLER SHAFT BOLTS.¦ Declined ALL PARTS FOR OIL COOLER JOB.¦ Declined FUEL FILTER, AND BOTH FUEL HOSES, 4 CLAMPS.¦ Declined CLEAN AIR LINE AND TURBO SEALS.¦ Declined MICHELIN PREMIER LTX 275/55R19 111H.¦ Declined ALIGNMENT.¦ Declined COOLANT FLUID EXCHANGE.¦ Declined 4X4 SERVICE.¦ Declined BRAKE FLUID EXCHANGE.¦ Declined POWER STEERING FLUID EXCHANGE.¦ Declined ENGINE AIR FILTER.¦ Declined CABIN AIR FILTER | Air Filter Service¦Brake Service¦Cabin Air Filter Service¦Cooling System Service¦Engine Service¦Fuel System Service¦Hose Service¦Steering Service¦Transmission Service¦Wheel Alignment Service
96268 | ¦ Declined TRANSMISSION, TORQUE CONVERTER, TRANS FLUID, FLYWHEEL BOLTS, PROPELLER SHAFT BOLTS.¦ Declined ALL PARTS FOR OIL COOLER JOB.¦ Declined FUEL FILTER, AND BOTH FUEL HOSES, 4 CLAMPS.¦ Declined CLEAN AIR LINE AND TURBO SEALS.¦ Declined MICHELIN PREMIER LTX 275/55R19 111H.¦ Declined ALIGNMENT.¦ Declined COOLANT FLUID EXCHANGE.¦ Declined 4X4 SERVICE.¦ Declined BRAKE FLUID EXCHANGE.¦ Declined POWER STEERING FLUID EXCHANGE.¦ Declined ENGINE AIR FILTER.¦ Declined CABIN AIR FILTER | Air Filter Service¦Brake Service¦Cabin Air Filter Service¦Cooling System Service¦Engine Service¦Fuel System Service¦Hose Service¦Steering Service¦Transmission Service¦Wheel Alignment Service
96268 | ¦ Declined TRANSMISSION, TORQUE CONVERTER, TRANS FLUID, FLYWHEEL BOLTS, PROPELLER SHAFT BOLTS.¦ Declined ALL PARTS FOR OIL COOLER JOB.¦ Declined FUEL FILTER, AND BOTH FUEL HOSES, 4 CLAMPS.¦ Declined CLEAN AIR LINE AND TURBO SEALS.¦ Declined MICHELIN PREMIER LTX 275/55R19 111H.¦ Declined ALIGNMENT.¦ Declined COOLANT FLUID EXCHANGE.¦ Declined 4X4 SERVICE.¦ Declined BRAKE FLUID EXCHANGE.¦ Declined POWER STEERING FLUID EXCHANGE.¦ Declined ENGINE AIR FILTER.¦ Declined CABIN AIR FILTER | Air Filter Service¦Brake Service¦Cabin Air Filter Service¦Cooling System Service¦Engine Service¦Fuel System Service¦Hose Service¦Steering Service¦Transmission Service¦Wheel Alignment Service
96268 | ¦ Declined TRANSMISSION, TORQUE CONVERTER, TRANS FLUID, FLYWHEEL BOLTS, PROPELLER SHAFT BOLTS.¦ Declined ALL PARTS FOR OIL COOLER JOB.¦ Declined FUEL FILTER, AND BOTH FUEL HOSES, 4 CLAMPS.¦ Declined CLEAN AIR LINE AND TURBO SEALS.¦ Declined MICHELIN PREMIER LTX 275/55R19 111H.¦ Declined ALIGNMENT.¦ Declined COOLANT FLUID EXCHANGE.¦ Declined 4X4 SERVICE.¦ Declined BRAKE FLUID EXCHANGE.¦ Declined POWER STEERING FLUID EXCHANGE.¦ Declined ENGINE AIR FILTER.¦ Declined CABIN AIR FILTER | Air Filter Service¦Brake Service¦Cabin Air Filter Service¦Cooling System Service¦Engine Service¦Fuel System Service¦Hose Service¦Steering Service¦Transmission Service¦Wheel Alignment Service
96268 | ¦ Declined TRANSMISSION, TORQUE CONVERTER, TRANS FLUID, FLYWHEEL BOLTS, PROPELLER SHAFT BOLTS.¦ Declined ALL PARTS FOR OIL COOLER JOB.¦ Declined FUEL FILTER, AND BOTH FUEL HOSES, 4 CLAMPS.¦ Declined CLEAN AIR LINE AND TURBO SEALS.¦ Declined MICHELIN PREMIER LTX 275/55R19 111H.¦ Declined ALIGNMENT.¦ Declined COOLANT FLUID EXCHANGE.¦ Declined 4X4 SERVICE.¦ Declined BRAKE FLUID EXCHANGE.¦ Declined POWER STEERING FLUID EXCHANGE.¦ Declined ENGINE AIR FILTER.¦ Declined CABIN AIR FILTER | Air Filter Service¦Brake Service¦Cabin Air Filter Service¦Cooling System Service¦Engine Service¦Fuel System Service¦Hose Service¦Steering Service¦Transmission Service¦Wheel Alignment Service
96268 | ¦ Declined TRANSMISSION, TORQUE CONVERTER, TRANS FLUID, FLYWHEEL BOLTS, PROPELLER SHAFT BOLTS.¦ Declined ALL PARTS FOR OIL COOLER JOB.¦ Declined FUEL FILTER, AND BOTH FUEL HOSES, 4 CLAMPS.¦ Declined CLEAN AIR LINE AND TURBO SEALS.¦ Declined MICHELIN PREMIER LTX 275/55R19 111H.¦ Declined ALIGNMENT.¦ Declined COOLANT FLUID EXCHANGE.¦ Declined 4X4 SERVICE.¦ Declined BRAKE FLUID EXCHANGE.¦ Declined POWER STEERING FLUID EXCHANGE.¦ Declined ENGINE AIR FILTER.¦ Declined CABIN AIR FILTER | Air Filter Service¦Brake Service¦Cabin Air Filter Service¦Cooling System Service¦Engine Service¦Fuel System Service¦Hose Service¦Steering Service¦Transmission Service¦Wheel Alignment Service
96269 | ¦ Declined Replace front brake pads and replace front brake rotors.¦ Declined Replace rear differential fluid.¦ Declined Replace front differential fluid.¦ Declined Replace transfer case fluid | Brake Service¦Drive Train Service¦Transmission Service
96269 | ¦ Declined Replace front brake pads and replace front brake rotors.¦ Declined Replace rear differential fluid.¦ Declined Replace front differential fluid.¦ Declined Replace transfer case fluid | Brake Service¦Drive Train Service¦Transmission Service
96269 | ¦ Declined Replace front brake pads and replace front brake rotors.¦ Declined Replace rear differential fluid.¦ Declined Replace front differential fluid.¦ Declined Replace transfer case fluid | Brake Service¦Drive Train Service¦Transmission Service
96270 | ¦ Declined Perform induction service.¦ Declined Perform power steering fluid exchange.¦ Declined REPLACE PURGE VALVE AND PROGRAM VEHICLE.¦ Declined Replace spark plugs.¦ Declined Replace system battery.¦ Declined RECOMMEND CENTER CONSOLE LID ASSEMBLY REPLACE. | Battery Service¦Body Repair¦Fuel System Service¦Spark Plugs¦Steering Service
96270 | ¦ Declined Perform induction service.¦ Declined Perform power steering fluid exchange.¦ Declined REPLACE PURGE VALVE AND PROGRAM VEHICLE.¦ Declined Replace spark plugs.¦ Declined Replace system battery.¦ Declined RECOMMEND CENTER CONSOLE LID ASSEMBLY REPLACE. | Battery Service¦Body Repair¦Fuel System Service¦Spark Plugs¦Steering Service
96270 | ¦ Declined Perform induction service.¦ Declined Perform power steering fluid exchange.¦ Declined REPLACE PURGE VALVE AND PROGRAM VEHICLE.¦ Declined Replace spark plugs.¦ Declined Replace system battery.¦ Declined RECOMMEND CENTER CONSOLE LID ASSEMBLY REPLACE. | Battery Service¦Body Repair¦Fuel System Service¦Spark Plugs¦Steering Service
96270 | ¦ Declined Perform induction service.¦ Declined Perform power steering fluid exchange.¦ Declined REPLACE PURGE VALVE AND PROGRAM VEHICLE.¦ Declined Replace spark plugs.¦ Declined Replace system battery.¦ Declined RECOMMEND CENTER CONSOLE LID ASSEMBLY REPLACE. | Battery Service¦Body Repair¦Fuel System Service¦Spark Plugs¦Steering Service
96270 | ¦ Declined Perform induction service.¦ Declined Perform power steering fluid exchange.¦ Declined REPLACE PURGE VALVE AND PROGRAM VEHICLE.¦ Declined Replace spark plugs.¦ Declined Replace system battery.¦ Declined RECOMMEND CENTER CONSOLE LID ASSEMBLY REPLACE. | Battery Service¦Body Repair¦Fuel System Service¦Spark Plugs¦Steering Service
96271 | ¦ Declined Replace spark plugs.¦ Declined Replace front brake pads and replace front brake rotors.¦ Declined Replace rear brake pads and replace rear brake rotors.¦ Declined Replace rear differential fluid.¦ Declined Perform brake system fluid exchange.¦ Declined Perform automatic transmission fluid exchange service and change filter.¦ Declined Perform coolant fluid exchange service | Brake Service¦Cooling System Service¦Drive Train Service¦Spark Plugs¦Transmission Service
96271 | ¦ Declined Replace spark plugs.¦ Declined Replace front brake pads and replace front brake rotors.¦ Declined Replace rear brake pads and replace rear brake rotors.¦ Declined Replace rear differential fluid.¦ Declined Perform brake system fluid exchange.¦ Declined Perform automatic transmission fluid exchange service and change filter.¦ Declined Perform coolant fluid exchange service | Brake Service¦Cooling System Service¦Drive Train Service¦Spark Plugs¦Transmission Service
96271 | ¦ Declined Replace spark plugs.¦ Declined Replace front brake pads and replace front brake rotors.¦ Declined Replace rear brake pads and replace rear brake rotors.¦ Declined Replace rear differential fluid.¦ Declined Perform brake system fluid exchange.¦ Declined Perform automatic transmission fluid exchange service and change filter.¦ Declined Perform coolant fluid exchange service | Brake Service¦Cooling System Service¦Drive Train Service¦Spark Plugs¦Transmission Service
96271 | ¦ Declined Replace spark plugs.¦ Declined Replace front brake pads and replace front brake rotors.¦ Declined Replace rear brake pads and replace rear brake rotors.¦ Declined Replace rear differential fluid.¦ Declined Perform brake system fluid exchange.¦ Declined Perform automatic transmission fluid exchange service and change filter.¦ Declined Perform coolant fluid exchange service | Brake Service¦Cooling System Service¦Drive Train Service¦Spark Plugs¦Transmission Service
96271 | ¦ Declined Replace spark plugs.¦ Declined Replace front brake pads and replace front brake rotors.¦ Declined Replace rear brake pads and replace rear brake rotors.¦ Declined Replace rear differential fluid.¦ Declined Perform brake system fluid exchange.¦ Declined Perform automatic transmission fluid exchange service and change filter.¦ Declined Perform coolant fluid exchange service | Brake Service¦Cooling System Service¦Drive Train Service¦Spark Plugs¦Transmission Service
96272 | ¦ Declined Replace rear brake pads and replace rear brake rotors | Brake Service
96273 | ¦ Declined Mount and balance 2 new front tires | New Tire(s)
96274 | ¦ Declined Perform A Service.¦ Declined Replace system battery.¦ Declined Perform four (4) wheel alignment.¦ Declined Mount and balance 4 new tires.¦ Declined Perform rear differential fluid exchange.¦ Declined Replace air filter element.¦ Declined Replace cabin air filter | Air Filter Service¦Battery Service¦Cabin Air Filter Service¦Drive Train Service¦New Tire(s)¦Wheel Alignment Service
96274 | ¦ Declined Perform A Service.¦ Declined Replace system battery.¦ Declined Perform four (4) wheel alignment.¦ Declined Mount and balance 4 new tires.¦ Declined Perform rear differential fluid exchange.¦ Declined Replace air filter element.¦ Declined Replace cabin air filter | Air Filter Service¦Battery Service¦Cabin Air Filter Service¦Drive Train Service¦New Tire(s)¦Wheel Alignment Service
96274 | ¦ Declined Perform A Service.¦ Declined Replace system battery.¦ Declined Perform four (4) wheel alignment.¦ Declined Mount and balance 4 new tires.¦ Declined Perform rear differential fluid exchange.¦ Declined Replace air filter element.¦ Declined Replace cabin air filter | Air Filter Service¦Battery Service¦Cabin Air Filter Service¦Drive Train Service¦New Tire(s)¦Wheel Alignment Service
96274 | ¦ Declined Perform A Service.¦ Declined Replace system battery.¦ Declined Perform four (4) wheel alignment.¦ Declined Mount and balance 4 new tires.¦ Declined Perform rear differential fluid exchange.¦ Declined Replace air filter element.¦ Declined Replace cabin air filter | Air Filter Service¦Battery Service¦Cabin Air Filter Service¦Drive Train Service¦New Tire(s)¦Wheel Alignment Service
96274 | ¦ Declined Perform A Service.¦ Declined Replace system battery.¦ Declined Perform four (4) wheel alignment.¦ Declined Mount and balance 4 new tires.¦ Declined Perform rear differential fluid exchange.¦ Declined Replace air filter element.¦ Declined Replace cabin air filter | Air Filter Service¦Battery Service¦Cabin Air Filter Service¦Drive Train Service¦New Tire(s)¦Wheel Alignment Service
96274 | ¦ Declined Perform A Service.¦ Declined Replace system battery.¦ Declined Perform four (4) wheel alignment.¦ Declined Mount and balance 4 new tires.¦ Declined Perform rear differential fluid exchange.¦ Declined Replace air filter element.¦ Declined Replace cabin air filter | Air Filter Service¦Battery Service¦Cabin Air Filter Service¦Drive Train Service¦New Tire(s)¦Wheel Alignment Service
96275 | ¦ Declined Perform automatic transmission fluid exchange service and change filter.¦ Declined Perform brake system fluid exchange.¦ Declined Replace spark plugs.¦ Declined Perform B Service.¦ Declined Replace air filter element.¦ Declined Replace cabin/HEPA micro filter.¦ Declined Replace front brake pads and replace front brake rotors.¦ Declined Replace front brake pads and replace front brake rotors | Air Filter Service¦Brake Service¦Cabin Air Filter Service¦Spark Plugs¦Transmission Service
96275 | ¦ Declined Perform automatic transmission fluid exchange service and change filter.¦ Declined Perform brake system fluid exchange.¦ Declined Replace spark plugs.¦ Declined Perform B Service.¦ Declined Replace air filter element.¦ Declined Replace cabin/HEPA micro filter.¦ Declined Replace front brake pads and replace front brake rotors.¦ Declined Replace front brake pads and replace front brake rotors | Air Filter Service¦Brake Service¦Cabin Air Filter Service¦Spark Plugs¦Transmission Service
96275 | ¦ Declined Perform automatic transmission fluid exchange service and change filter.¦ Declined Perform brake system fluid exchange.¦ Declined Replace spark plugs.¦ Declined Perform B Service.¦ Declined Replace air filter element.¦ Declined Replace cabin/HEPA micro filter.¦ Declined Replace front brake pads and replace front brake rotors.¦ Declined Replace front brake pads and replace front brake rotors | Air Filter Service¦Brake Service¦Cabin Air Filter Service¦Spark Plugs¦Transmission Service
96275 | ¦ Declined Perform automatic transmission fluid exchange service and change filter.¦ Declined Perform brake system fluid exchange.¦ Declined Replace spark plugs.¦ Declined Perform B Service.¦ Declined Replace air filter element.¦ Declined Replace cabin/HEPA micro filter.¦ Declined Replace front brake pads and replace front brake rotors.¦ Declined Replace front brake pads and replace front brake rotors | Air Filter Service¦Brake Service¦Cabin Air Filter Service¦Spark Plugs¦Transmission Service
96275 | ¦ Declined Perform automatic transmission fluid exchange service and change filter.¦ Declined Perform brake system fluid exchange.¦ Declined Replace spark plugs.¦ Declined Perform B Service.¦ Declined Replace air filter element.¦ Declined Replace cabin/HEPA micro filter.¦ Declined Replace front brake pads and replace front brake rotors.¦ Declined Replace front brake pads and replace front brake rotors | Air Filter Service¦Brake Service¦Cabin Air Filter Service¦Spark Plugs¦Transmission Service
96276 | ¦ Declined Perform induction service.¦ Declined Replace rear brake pads and replace rear brake rotors | Brake Service¦Fuel System Service
96276 | ¦ Declined Perform induction service.¦ Declined Replace rear brake pads and replace rear brake rotors | Brake Service¦Fuel System Service
96277 | ¦ Declined Replace front brake pads and replace front brake rotors.¦ Declined Replace windshield wiper blades | Brake Service¦Wiper Blade Service
96277 | ¦ Declined Replace front brake pads and replace front brake rotors.¦ Declined Replace windshield wiper blades | Brake Service¦Wiper Blade Service
96278 | ¦ Declined Mount and balance 4 new tires | New Tire(s)
96279 | ¦ Declined CENTRUFGE COVER GASKET | Engine Service
96295 | ¦ Declined Perform four (4) wheel alignment.¦ Declined Mount and balance 4 new tires | New Tire(s)¦Wheel Alignment Service¦Wheel Balance
96295 | ¦ Declined Perform four (4) wheel alignment.¦ Declined Mount and balance 4 new tires | New Tire(s)¦Wheel Alignment Service¦Wheel Balance
96295 | ¦ Declined Perform four (4) wheel alignment.¦ Declined Mount and balance 4 new tires | New Tire(s)¦Wheel Alignment Service¦Wheel Balance
96296 | ¦ Declined Perform brake system fluid exchange.¦ Declined Perform power steering system fluid exchange service.¦ Declined Perform coolant fluid exchange service.¦ Declined Replace cabin/HEPA micro filter.¦ Declined Perform rear differential service | Brake Service¦Cabin Air Filter Service¦Cooling System Service¦Drive Train Service¦Steering Service
96296 | ¦ Declined Perform brake system fluid exchange.¦ Declined Perform power steering system fluid exchange service.¦ Declined Perform coolant fluid exchange service.¦ Declined Replace cabin/HEPA micro filter.¦ Declined Perform rear differential service | Brake Service¦Cabin Air Filter Service¦Cooling System Service¦Drive Train Service¦Steering Service
96296 | ¦ Declined Perform brake system fluid exchange.¦ Declined Perform power steering system fluid exchange service.¦ Declined Perform coolant fluid exchange service.¦ Declined Replace cabin/HEPA micro filter.¦ Declined Perform rear differential service | Brake Service¦Cabin Air Filter Service¦Cooling System Service¦Drive Train Service¦Steering Service
96296 | ¦ Declined Perform brake system fluid exchange.¦ Declined Perform power steering system fluid exchange service.¦ Declined Perform coolant fluid exchange service.¦ Declined Replace cabin/HEPA micro filter.¦ Declined Perform rear differential service | Brake Service¦Cabin Air Filter Service¦Cooling System Service¦Drive Train Service¦Steering Service
96296 | ¦ Declined Perform brake system fluid exchange.¦ Declined Perform power steering system fluid exchange service.¦ Declined Perform coolant fluid exchange service.¦ Declined Replace cabin/HEPA micro filter.¦ Declined Perform rear differential service | Brake Service¦Cabin Air Filter Service¦Cooling System Service¦Drive Train Service¦Steering Service
96297 | ¦ Declined Replace spark plugs.¦ Declined Perform power steering fluid exchange.¦ Declined Perform rear differential fluid exchange.¦ Declined Replace front brake pads and replace front brake rotors | Brake Service¦Drive Train Service¦Spark Plugs¦Steering Service
96297 | ¦ Declined Replace spark plugs.¦ Declined Perform power steering fluid exchange.¦ Declined Perform rear differential fluid exchange.¦ Declined Replace front brake pads and replace front brake rotors | Brake Service¦Drive Train Service¦Spark Plugs¦Steering Service
96297 | ¦ Declined Replace spark plugs.¦ Declined Perform power steering fluid exchange.¦ Declined Perform rear differential fluid exchange.¦ Declined Replace front brake pads and replace front brake rotors | Brake Service¦Drive Train Service¦Spark Plugs¦Steering Service
96297 | ¦ Declined Replace spark plugs.¦ Declined Perform power steering fluid exchange.¦ Declined Perform rear differential fluid exchange.¦ Declined Replace front brake pads and replace front brake rotors | Brake Service¦Drive Train Service¦Spark Plugs¦Steering Service
96298 | ¦ Declined Perform brake system fluid exchange.¦ Declined Replace front brake pads and replace front brake rotors.¦ Declined Replace rear brake pads and replace rear brake rotors.¦ Declined Replace rear differential fluid.¦ Declined Replace left rear strut.¦ Declined Perform B Service | Brake Service¦Drive Train Service¦Suspension Service
96298 | ¦ Declined Perform brake system fluid exchange.¦ Declined Replace front brake pads and replace front brake rotors.¦ Declined Replace rear brake pads and replace rear brake rotors.¦ Declined Replace rear differential fluid.¦ Declined Replace left rear strut.¦ Declined Perform B Service | Brake Service¦Drive Train Service¦Suspension Service
96298 | ¦ Declined Perform brake system fluid exchange.¦ Declined Replace front brake pads and replace front brake rotors.¦ Declined Replace rear brake pads and replace rear brake rotors.¦ Declined Replace rear differential fluid.¦ Declined Replace left rear strut.¦ Declined Perform B Service | Brake Service¦Drive Train Service¦Suspension Service
96299 | ¦ 32669 REC - TWO FRONT TIRES - $480.00.¦ 32669 REC - REAR PADS AND RESURFACED ROTORS - $350.00 . IF ROTORS ARE NEEDED - $599.99 AT 4MM WILL NEED NEXT SERVICE.¦ 32669 REC - ENGINE AIR FILTER - $80.00 , IN CABIN AIR FILTER - $129.00 | Air Filter Service¦Brake Service¦Cabin Air Filter Service¦New Tire(s)
96299 | ¦ 32669 REC - TWO FRONT TIRES - $480.00.¦ 32669 REC - REAR PADS AND RESURFACED ROTORS - $350.00 . IF ROTORS ARE NEEDED - $599.99 AT 4MM WILL NEED NEXT SERVICE.¦ 32669 REC - ENGINE AIR FILTER - $80.00 , IN CABIN AIR FILTER - $129.00 | Air Filter Service¦Brake Service¦Cabin Air Filter Service¦New Tire(s)
96299 | ¦ 32669 REC - TWO FRONT TIRES - $480.00.¦ 32669 REC - REAR PADS AND RESURFACED ROTORS - $350.00 . IF ROTORS ARE NEEDED - $599.99 AT 4MM WILL NEED NEXT SERVICE.¦ 32669 REC - ENGINE AIR FILTER - $80.00 , IN CABIN AIR FILTER - $129.00 | Air Filter Service¦Brake Service¦Cabin Air Filter Service¦New Tire(s)
96299 | ¦ 32669 REC - TWO FRONT TIRES - $480.00.¦ 32669 REC - REAR PADS AND RESURFACED ROTORS - $350.00 . IF ROTORS ARE NEEDED - $599.99 AT 4MM WILL NEED NEXT SERVICE.¦ 32669 REC - ENGINE AIR FILTER - $80.00 , IN CABIN AIR FILTER - $129.00 | Air Filter Service¦Brake Service¦Cabin Air Filter Service¦New Tire(s)
96305 | ¦ RECOMMEND TRANSMISSION SERVICE $130, BRAKE FLUI D FLUSH $95, POWER STEERING FLUID FLUSH $110, A ND TIRE ROTATION $20 | Brake Service¦Steering Service¦Tire Rotation¦Transmission Service
96305 | ¦ RECOMMEND TRANSMISSION SERVICE $130, BRAKE FLUI D FLUSH $95, POWER STEERING FLUID FLUSH $110, A ND TIRE ROTATION $20 | Brake Service¦Steering Service¦Tire Rotation¦Transmission Service
96305 | ¦ RECOMMEND TRANSMISSION SERVICE $130, BRAKE FLUI D FLUSH $95, POWER STEERING FLUID FLUSH $110, A ND TIRE ROTATION $20 | Brake Service¦Steering Service¦Tire Rotation¦Transmission Service
96305 | ¦ RECOMMEND TRANSMISSION SERVICE $130, BRAKE FLUI D FLUSH $95, POWER STEERING FLUID FLUSH $110, A ND TIRE ROTATION $20 | Brake Service¦Steering Service¦Tire Rotation¦Transmission Service
96306 | ¦ RECOMMEND BOTH AIR FILTERS $104.95 AND A BRAKE FLUID FLUSH $94.95.. | Brake Service¦Air Filter Service¦Cabin Air Filter Service
96306 | ¦ RECOMMEND BOTH AIR FILTERS $104.95 AND A BRAKE FLUID FLUSH $94.95.. | Brake Service¦Air Filter Service¦Cabin Air Filter Service
96306 | ¦ RECOMMEND BOTH AIR FILTERS $104.95 AND A BRAKE FLUID FLUSH $94.95.. | Brake Service¦Air Filter Service¦Cabin Air Filter Service
96323 | ¦ 95279 PERFORMED A1 SERVICE (SERVICE INCLUDES SUBMENU ITEMS PER CHECKLIST) - ELK GROVE ACURA - VALUE SERVICE (A) Replace Engine Oil and Filter Install Windshield Wiper Solvent (1) Rotate Tires, Check Tire Pressure and Condition Check VIN # for Open Recalls or Campaigns Perform Multi-Point Inspection Install Premium Fuel System Conditioners (Deposit Control and Ethanol Defense Kit) Service Includes 180-Day Complimentary Roadside Care with Tire Hazard Coverage (Activation Required).¦ 95279 TIRES AT 35 PSI.¦ RECOMMEND HEADLIGHT RESTORATION SERVICE ($139.00+TAX) RECOMMEND OIL LEAK DIAGNOSIS ($145.00) RECOMMEND POWER STEERING RACK & PINION REPLACEMENT (LEAKING - $1805.00+TAX).¦ 95279 PERFORMED MULTI-POINT INSPECTION PER ATTACHED INSPECTION SHEET | Oil/Fluid Leak Repair¦Steering Service
96323 | ¦ 95279 PERFORMED A1 SERVICE (SERVICE INCLUDES SUBMENU ITEMS PER CHECKLIST) - ELK GROVE ACURA - VALUE SERVICE (A) Replace Engine Oil and Filter Install Windshield Wiper Solvent (1) Rotate Tires, Check Tire Pressure and Condition Check VIN # for Open Recalls or Campaigns Perform Multi-Point Inspection Install Premium Fuel System Conditioners (Deposit Control and Ethanol Defense Kit) Service Includes 180-Day Complimentary Roadside Care with Tire Hazard Coverage (Activation Required).¦ 95279 TIRES AT 35 PSI.¦ RECOMMEND HEADLIGHT RESTORATION SERVICE ($139.00+TAX) RECOMMEND OIL LEAK DIAGNOSIS ($145.00) RECOMMEND POWER STEERING RACK & PINION REPLACEMENT (LEAKING - $1805.00+TAX).¦ 95279 PERFORMED MULTI-POINT INSPECTION PER ATTACHED INSPECTION SHEET | Oil/Fluid Leak Repair¦Steering Service
96329 | ¦ 147636 100 CODE FOR BRAKE LIGHT SWITCH , RECOMMEND STOP LAMP SWITCH AND INSTALL TRANS COOLER KIT. | Transmission Service
96366 | ¦ 169281 VEHICLE NEED THERMOSTAT COOLANT AND RIGHT SIDE ENGINE MOUNT | Cooling System Service¦Engine Service
96366 | ¦ 169281 VEHICLE NEED THERMOSTAT COOLANT AND RIGHT SIDE ENGINE MOUNT | Cooling System Service¦Engine Service
96388 | ¦ 28227 TEST DROVE VEHICLE, ACC ACTING NORMALLY AT THIS TIME. FIRST STEP IN DIAGNOSIS IS TO PERFORM 4 WHEEL ALIGNMENT. NEED TO SCHEDULE TIME FOR THIS..¦ 28227 VEHICLE IS DUE FOR 30K SERVICE.¦ RECOMMENDED SERVICE 30K SERVICE QUOTE $475.00 | 30,000 Mile Service
96447 | ¦ 28141 PERFORMED MULTI POINT INSPECTION. CUSTOMER DECLINED CABIN AIR FILTER AND ENGINE AIR FILTER REPLACEMENT. COOLANT SERVICE. FRONT AND REAR BRAKE SERVICE.¦ 28141 PERFORMED SC165 ACU Extension Wire Harness Kit Installation (LABOR OP CODE 181105R0 0.5) | Air Filter Service¦Cabin Air Filter Service
96447 | ¦ 28141 PERFORMED MULTI POINT INSPECTION. CUSTOMER DECLINED CABIN AIR FILTER AND ENGINE AIR FILTER REPLACEMENT. COOLANT SERVICE. FRONT AND REAR BRAKE SERVICE.¦ 28141 PERFORMED SC165 ACU Extension Wire Harness Kit Installation (LABOR OP CODE 181105R0 0.5) | Air Filter Service¦Cabin Air Filter Service
96458 | ¦ 52971 vehicle needs rear brakes and battery($379.99) ($179.99) | Battery Service¦Brake Service
96458 | ¦ 52971 vehicle needs rear brakes and battery($379.99) ($179.99) | Battery Service¦Brake Service
96459 | ¦ 67639 FRONT BRAKES WORN OUT - CAUSING NOISE - REC FRONT PADS AND ROTORS.¦ 16023 | Brake Service
96551 | ¦ 31488 VEHICLE NEEDS FRONT BRAKE PADS AND ROTORS $450.¦ 31488 PERFORMED MULTI POINT INSPECTION VEHICLE NEEDS FRONT BRAKE PADS AND ROTORS $450 | Brake Service
96562 | ¦ 114909 PERFORMED ENGINE OIL AND FILTER CHANGE USING GENUINE ACURA PARTS.¦ RECOMMENDATIONS... REPLACE TRANSMISSION & TRANSFER CASE FLUIDS ($248.90+TAX) PERFORM BRAKE FLUID EXCHANGE ($134.95+TAX) REPLACE REAR DIFFERENTIAL FLUID ($106.95+TAX) REPLACE TIMING BELT, WATER PUMP, ENGINE COOLANT , TIMING BELT TENSIONER, DRIVE BELT, & SPARK PLUGS ($1450.00+TAX) REPLACE BOTH REAR SHOCKS ($585.00+TAX) PERFORM POWER STEERING FLUID EXCHANGE ($134.95+TAX) REPLACE BOTH FRONT TIRES SOON REPLACE AIR FILTER & CABIN FILTER ($109.00+TAX) | Air Filter Service¦Belt Service¦Brake Service¦Cabin Air Filter Service¦Cooling System Service¦Drive Train Service¦New Tire(s)¦Spark Plugs¦Steering Service¦Suspension Service¦Transmission Service
96562 | ¦ 114909 PERFORMED ENGINE OIL AND FILTER CHANGE USING GENUINE ACURA PARTS.¦ RECOMMENDATIONS... REPLACE TRANSMISSION & TRANSFER CASE FLUIDS ($248.90+TAX) PERFORM BRAKE FLUID EXCHANGE ($134.95+TAX) REPLACE REAR DIFFERENTIAL FLUID ($106.95+TAX) REPLACE TIMING BELT, WATER PUMP, ENGINE COOLANT , TIMING BELT TENSIONER, DRIVE BELT, & SPARK PLUGS ($1450.00+TAX) REPLACE BOTH REAR SHOCKS ($585.00+TAX) PERFORM POWER STEERING FLUID EXCHANGE ($134.95+TAX) REPLACE BOTH FRONT TIRES SOON REPLACE AIR FILTER & CABIN FILTER ($109.00+TAX) | Air Filter Service¦Belt Service¦Brake Service¦Cabin Air Filter Service¦Cooling System Service¦Drive Train Service¦New Tire(s)¦Spark Plugs¦Steering Service¦Suspension Service¦Transmission Service
96562 | ¦ 114909 PERFORMED ENGINE OIL AND FILTER CHANGE USING GENUINE ACURA PARTS.¦ RECOMMENDATIONS... REPLACE TRANSMISSION & TRANSFER CASE FLUIDS ($248.90+TAX) PERFORM BRAKE FLUID EXCHANGE ($134.95+TAX) REPLACE REAR DIFFERENTIAL FLUID ($106.95+TAX) REPLACE TIMING BELT, WATER PUMP, ENGINE COOLANT , TIMING BELT TENSIONER, DRIVE BELT, & SPARK PLUGS ($1450.00+TAX) REPLACE BOTH REAR SHOCKS ($585.00+TAX) PERFORM POWER STEERING FLUID EXCHANGE ($134.95+TAX) REPLACE BOTH FRONT TIRES SOON REPLACE AIR FILTER & CABIN FILTER ($109.00+TAX) | Air Filter Service¦Belt Service¦Brake Service¦Cabin Air Filter Service¦Cooling System Service¦Drive Train Service¦New Tire(s)¦Spark Plugs¦Steering Service¦Suspension Service¦Transmission Service
96562 | ¦ 114909 PERFORMED ENGINE OIL AND FILTER CHANGE USING GENUINE ACURA PARTS.¦ RECOMMENDATIONS... REPLACE TRANSMISSION & TRANSFER CASE FLUIDS ($248.90+TAX) PERFORM BRAKE FLUID EXCHANGE ($134.95+TAX) REPLACE REAR DIFFERENTIAL FLUID ($106.95+TAX) REPLACE TIMING BELT, WATER PUMP, ENGINE COOLANT , TIMING BELT TENSIONER, DRIVE BELT, & SPARK PLUGS ($1450.00+TAX) REPLACE BOTH REAR SHOCKS ($585.00+TAX) PERFORM POWER STEERING FLUID EXCHANGE ($134.95+TAX) REPLACE BOTH FRONT TIRES SOON REPLACE AIR FILTER & CABIN FILTER ($109.00+TAX) | Air Filter Service¦Belt Service¦Brake Service¦Cabin Air Filter Service¦Cooling System Service¦Drive Train Service¦New Tire(s)¦Spark Plugs¦Steering Service¦Suspension Service¦Transmission Service
96562 | ¦ 114909 PERFORMED ENGINE OIL AND FILTER CHANGE USING GENUINE ACURA PARTS.¦ RECOMMENDATIONS... REPLACE TRANSMISSION & TRANSFER CASE FLUIDS ($248.90+TAX) PERFORM BRAKE FLUID EXCHANGE ($134.95+TAX) REPLACE REAR DIFFERENTIAL FLUID ($106.95+TAX) REPLACE TIMING BELT, WATER PUMP, ENGINE COOLANT , TIMING BELT TENSIONER, DRIVE BELT, & SPARK PLUGS ($1450.00+TAX) REPLACE BOTH REAR SHOCKS ($585.00+TAX) PERFORM POWER STEERING FLUID EXCHANGE ($134.95+TAX) REPLACE BOTH FRONT TIRES SOON REPLACE AIR FILTER & CABIN FILTER ($109.00+TAX) | Air Filter Service¦Belt Service¦Brake Service¦Cabin Air Filter Service¦Cooling System Service¦Drive Train Service¦New Tire(s)¦Spark Plugs¦Steering Service¦Suspension Service¦Transmission Service
96562 | ¦ 114909 PERFORMED ENGINE OIL AND FILTER CHANGE USING GENUINE ACURA PARTS.¦ RECOMMENDATIONS... REPLACE TRANSMISSION & TRANSFER CASE FLUIDS ($248.90+TAX) PERFORM BRAKE FLUID EXCHANGE ($134.95+TAX) REPLACE REAR DIFFERENTIAL FLUID ($106.95+TAX) REPLACE TIMING BELT, WATER PUMP, ENGINE COOLANT , TIMING BELT TENSIONER, DRIVE BELT, & SPARK PLUGS ($1450.00+TAX) REPLACE BOTH REAR SHOCKS ($585.00+TAX) PERFORM POWER STEERING FLUID EXCHANGE ($134.95+TAX) REPLACE BOTH FRONT TIRES SOON REPLACE AIR FILTER & CABIN FILTER ($109.00+TAX) | Air Filter Service¦Belt Service¦Brake Service¦Cabin Air Filter Service¦Cooling System Service¦Drive Train Service¦New Tire(s)¦Spark Plugs¦Steering Service¦Suspension Service¦Transmission Service
96562 | ¦ 114909 PERFORMED ENGINE OIL AND FILTER CHANGE USING GENUINE ACURA PARTS.¦ RECOMMENDATIONS... REPLACE TRANSMISSION & TRANSFER CASE FLUIDS ($248.90+TAX) PERFORM BRAKE FLUID EXCHANGE ($134.95+TAX) REPLACE REAR DIFFERENTIAL FLUID ($106.95+TAX) REPLACE TIMING BELT, WATER PUMP, ENGINE COOLANT , TIMING BELT TENSIONER, DRIVE BELT, & SPARK PLUGS ($1450.00+TAX) REPLACE BOTH REAR SHOCKS ($585.00+TAX) PERFORM POWER STEERING FLUID EXCHANGE ($134.95+TAX) REPLACE BOTH FRONT TIRES SOON REPLACE AIR FILTER & CABIN FILTER ($109.00+TAX) | Air Filter Service¦Belt Service¦Brake Service¦Cabin Air Filter Service¦Cooling System Service¦Drive Train Service¦New Tire(s)¦Spark Plugs¦Steering Service¦Suspension Service¦Transmission Service
96562 | ¦ 114909 PERFORMED ENGINE OIL AND FILTER CHANGE USING GENUINE ACURA PARTS.¦ RECOMMENDATIONS... REPLACE TRANSMISSION & TRANSFER CASE FLUIDS ($248.90+TAX) PERFORM BRAKE FLUID EXCHANGE ($134.95+TAX) REPLACE REAR DIFFERENTIAL FLUID ($106.95+TAX) REPLACE TIMING BELT, WATER PUMP, ENGINE COOLANT , TIMING BELT TENSIONER, DRIVE BELT, & SPARK PLUGS ($1450.00+TAX) REPLACE BOTH REAR SHOCKS ($585.00+TAX) PERFORM POWER STEERING FLUID EXCHANGE ($134.95+TAX) REPLACE BOTH FRONT TIRES SOON REPLACE AIR FILTER & CABIN FILTER ($109.00+TAX) | Air Filter Service¦Belt Service¦Brake Service¦Cabin Air Filter Service¦Cooling System Service¦Drive Train Service¦New Tire(s)¦Spark Plugs¦Steering Service¦Suspension Service¦Transmission Service
96562 | ¦ 114909 PERFORMED ENGINE OIL AND FILTER CHANGE USING GENUINE ACURA PARTS.¦ RECOMMENDATIONS... REPLACE TRANSMISSION & TRANSFER CASE FLUIDS ($248.90+TAX) PERFORM BRAKE FLUID EXCHANGE ($134.95+TAX) REPLACE REAR DIFFERENTIAL FLUID ($106.95+TAX) REPLACE TIMING BELT, WATER PUMP, ENGINE COOLANT , TIMING BELT TENSIONER, DRIVE BELT, & SPARK PLUGS ($1450.00+TAX) REPLACE BOTH REAR SHOCKS ($585.00+TAX) PERFORM POWER STEERING FLUID EXCHANGE ($134.95+TAX) REPLACE BOTH FRONT TIRES SOON REPLACE AIR FILTER & CABIN FILTER ($109.00+TAX) | Air Filter Service¦Belt Service¦Brake Service¦Cabin Air Filter Service¦Cooling System Service¦Drive Train Service¦New Tire(s)¦Spark Plugs¦Steering Service¦Suspension Service¦Transmission Service
96562 | ¦ 114909 PERFORMED ENGINE OIL AND FILTER CHANGE USING GENUINE ACURA PARTS.¦ RECOMMENDATIONS... REPLACE TRANSMISSION & TRANSFER CASE FLUIDS ($248.90+TAX) PERFORM BRAKE FLUID EXCHANGE ($134.95+TAX) REPLACE REAR DIFFERENTIAL FLUID ($106.95+TAX) REPLACE TIMING BELT, WATER PUMP, ENGINE COOLANT , TIMING BELT TENSIONER, DRIVE BELT, & SPARK PLUGS ($1450.00+TAX) REPLACE BOTH REAR SHOCKS ($585.00+TAX) PERFORM POWER STEERING FLUID EXCHANGE ($134.95+TAX) REPLACE BOTH FRONT TIRES SOON REPLACE AIR FILTER & CABIN FILTER ($109.00+TAX) | Air Filter Service¦Belt Service¦Brake Service¦Cabin Air Filter Service¦Cooling System Service¦Drive Train Service¦New Tire(s)¦Spark Plugs¦Steering Service¦Suspension Service¦Transmission Service
96562 | ¦ 114909 PERFORMED ENGINE OIL AND FILTER CHANGE USING GENUINE ACURA PARTS.¦ RECOMMENDATIONS... REPLACE TRANSMISSION & TRANSFER CASE FLUIDS ($248.90+TAX) PERFORM BRAKE FLUID EXCHANGE ($134.95+TAX) REPLACE REAR DIFFERENTIAL FLUID ($106.95+TAX) REPLACE TIMING BELT, WATER PUMP, ENGINE COOLANT , TIMING BELT TENSIONER, DRIVE BELT, & SPARK PLUGS ($1450.00+TAX) REPLACE BOTH REAR SHOCKS ($585.00+TAX) PERFORM POWER STEERING FLUID EXCHANGE ($134.95+TAX) REPLACE BOTH FRONT TIRES SOON REPLACE AIR FILTER & CABIN FILTER ($109.00+TAX) | Air Filter Service¦Belt Service¦Brake Service¦Cabin Air Filter Service¦Cooling System Service¦Drive Train Service¦New Tire(s)¦Spark Plugs¦Steering Service¦Suspension Service¦Transmission Service
96617 | ¦ 92571 CUSTOMER COMPLAINED OF BLOWER MOTOR BEING NOISY- RECOMMEND HAVING LOOKED AT BEFORE REPLACING, REPLACEMENT- $234- 5 DAYS TO GET | Air Conditioning Service
96649 | ¦ 24836 C1803X C1803X06 BOTH LEVERS AND BOOTS REPLACE.¦ 24836 found refrigerant leak from right bottom side of A/C Condenser ( condenser defect) 553210 10 A/C Condenser replace and system vacuum and recharge. A/C now working as designed.¦ 24836 VEH NEEDS A BATTERY , WORK DECLINED AT THIS TIME | Battery Service
96671 | ¦ 93526 150 VERIFIED CUSTOMER CONCERN OF CHECK ENGINE LIGHT ON. PULL CODES AND FOUND STORED DTC P0128 THERMOSTAT RATIONALITY. COOLANT LEVEL IS GOOD, NO LEAKS FOUND. LET ENGINE IDLE AND MONITORED THERMOSTAT DATA ON WITECH, COOLANT TEMP GOT TO 180 DEGREES BUT NO CHANGE ON THERMOSTAT VALUE. THERMOSTAT REMAINED OPEN, RECOMMEND REPLACING THERMOSTAT, ADD COOLANT AND REEVALUATE CONCERN CUSTOMER DECLINE WORK AT THIS TIME.¦ 93526 50 VERIFIED CUSTOMER CONCERN, FOUND OIL LEAK AROUND REAR MAIN SEAL AREA. REMOVED INSPECTION COVER BUT IS DRY IN THE INSIDE. OIL LEAK SEEMS TO BE COMING FROM OIL PAN GASKET, RECOMMEND REPLACING OIL PAN AND GASKET THEN REEVALUATE CONCERN CUSTOMER DECLINE WORK AT THIS TIME | Cooling System Service¦Engine Service
96671 | ¦ 93526 150 VERIFIED CUSTOMER CONCERN OF CHECK ENGINE LIGHT ON. PULL CODES AND FOUND STORED DTC P0128 THERMOSTAT RATIONALITY. COOLANT LEVEL IS GOOD, NO LEAKS FOUND. LET ENGINE IDLE AND MONITORED THERMOSTAT DATA ON WITECH, COOLANT TEMP GOT TO 180 DEGREES BUT NO CHANGE ON THERMOSTAT VALUE. THERMOSTAT REMAINED OPEN, RECOMMEND REPLACING THERMOSTAT, ADD COOLANT AND REEVALUATE CONCERN CUSTOMER DECLINE WORK AT THIS TIME.¦ 93526 50 VERIFIED CUSTOMER CONCERN, FOUND OIL LEAK AROUND REAR MAIN SEAL AREA. REMOVED INSPECTION COVER BUT IS DRY IN THE INSIDE. OIL LEAK SEEMS TO BE COMING FROM OIL PAN GASKET, RECOMMEND REPLACING OIL PAN AND GASKET THEN REEVALUATE CONCERN CUSTOMER DECLINE WORK AT THIS TIME | Cooling System Service¦Engine Service
96703 | ¦ NEED FRONT BRAKES AND TIRES AND ALIGNMENT FRONT BRAKES $285.00 MICH TIRES $1268.59 W/ALAIGNMENT CONTI TIRES $1086.38 W/ALIGNMENT.¦ 60304 REPLACED ALL WIPER WIPER INSERTS | Brake Service¦Wheel Alignment Service¦New Tire(s)
96703 | ¦ NEED FRONT BRAKES AND TIRES AND ALIGNMENT FRONT BRAKES $285.00 MICH TIRES $1268.59 W/ALAIGNMENT CONTI TIRES $1086.38 W/ALIGNMENT.¦ 60304 REPLACED ALL WIPER WIPER INSERTS | Brake Service¦Wheel Alignment Service¦New Tire(s)
96703 | ¦ NEED FRONT BRAKES AND TIRES AND ALIGNMENT FRONT BRAKES $285.00 MICH TIRES $1268.59 W/ALAIGNMENT CONTI TIRES $1086.38 W/ALIGNMENT.¦ 60304 REPLACED ALL WIPER WIPER INSERTS | Brake Service¦Wheel Alignment Service¦New Tire(s)
96724 | ¦ 35095 NEEDS FUEL SERVICE, EST 179.95 NEEDS CABIN FILTER, EST 50.00 | Cabin Air Filter Service¦Fuel System Service
96724 | ¦ 35095 NEEDS FUEL SERVICE, EST 179.95 NEEDS CABIN FILTER, EST 50.00 | Cabin Air Filter Service¦Fuel System Service
96767 | ¦ 29067 PERFORMED MULTI POINT INSPECTION. TECHNICIAN RECOMMENDATIONS: ENGINE AIR FILTER AND CABIN AIR FILTER (DIRTY) $185 | Air Filter Service¦Cabin Air Filter Service
96767 | ¦ 29067 PERFORMED MULTI POINT INSPECTION. TECHNICIAN RECOMMENDATIONS: ENGINE AIR FILTER AND CABIN AIR FILTER (DIRTY) $185 | Air Filter Service¦Cabin Air Filter Service
96826 | ¦ RECOMMEND WIPER INSERTS $35 RECOMMEND TRANSMISSION SERVICE $130 | Transmission Service¦Wiper Blade Service
96826 | ¦ RECOMMEND WIPER INSERTS $35 RECOMMEND TRANSMISSION SERVICE $130 | Transmission Service¦Wiper Blade Service
96875 | ¦ 34483 CHANGED ENGINE OIL AND FILTER CHANGED CABIN AIR FILTER UNABLE TO ROTATE DUE TO LOW TREAD IN REAR.¦ 34483 PERFORMED COMPLIMENTARY MULTI POINT VISUAL INSPECTION. CHECKED AND SET TIRE PRESSURES. REC ENGINE AIR FILTER NEXT SERVICE REC TIRES 225/60R17 NAIL IN RIGHT REAR TIRE CANT PATCH DUE TO LOW TREAD | New Tire(s)
96904 | ¦ TECH REC'D: ALL FOUR TIRES SOON TRANSMISSION FLUID AIR AND CABIN FILTERS | New Tire(s)¦Transmission Service¦Air Filter Service¦Cabin Air Filter Service
96904 | ¦ TECH REC'D: ALL FOUR TIRES SOON TRANSMISSION FLUID AIR AND CABIN FILTERS | New Tire(s)¦Transmission Service¦Air Filter Service¦Cabin Air Filter Service
96904 | ¦ TECH REC'D: ALL FOUR TIRES SOON TRANSMISSION FLUID AIR AND CABIN FILTERS | New Tire(s)¦Transmission Service¦Air Filter Service¦Cabin Air Filter Service
96904 | ¦ TECH REC'D: ALL FOUR TIRES SOON TRANSMISSION FLUID AIR AND CABIN FILTERS | New Tire(s)¦Transmission Service¦Air Filter Service¦Cabin Air Filter Service
96905 | ¦ RECOMMEND TIMING BELT PACKAGE ($1450.00+TAX) BRAKE FLUID EXCHANGE ($134.95+TAX) POWER STEERING FLUID EXCHANGE ($134.95+TAX) ENGINE COOLANT EXCHANGE ($136.95+TAX) TRANSMISSION FLUID SERVICE ($149.95+TAX) REPLACE AIR FILTER & CABIN FILTER ($109.00+TAX) RECOMMEND OIL LEAK DIAGNOSIS ($145.00) RECOMMEND HEADLIGHT RESTORATION SERVICE ($139.00+TAX).¦ 278442 PERFORMED MULTI-POINT INSPECTION PER ATTACHED INSPECTION SHEET.¦ 278442 PERFORMED ENGINE OIL AND FILTER CHANGE USING GENUINE ACURA PARTS.¦ 278442 REPLACED BATTERY WITH GENUINE ACURA BATTERY AND RESET RADIO/NAVI CODE | Air Filter Service¦Belt Service¦Brake Service¦Cabin Air Filter Service¦Cooling System Service¦Oil/Fluid Leak Repair¦Steering Service¦Transmission Service
96905 | ¦ RECOMMEND TIMING BELT PACKAGE ($1450.00+TAX) BRAKE FLUID EXCHANGE ($134.95+TAX) POWER STEERING FLUID EXCHANGE ($134.95+TAX) ENGINE COOLANT EXCHANGE ($136.95+TAX) TRANSMISSION FLUID SERVICE ($149.95+TAX) REPLACE AIR FILTER & CABIN FILTER ($109.00+TAX) RECOMMEND OIL LEAK DIAGNOSIS ($145.00) RECOMMEND HEADLIGHT RESTORATION SERVICE ($139.00+TAX).¦ 278442 PERFORMED MULTI-POINT INSPECTION PER ATTACHED INSPECTION SHEET.¦ 278442 PERFORMED ENGINE OIL AND FILTER CHANGE USING GENUINE ACURA PARTS.¦ 278442 REPLACED BATTERY WITH GENUINE ACURA BATTERY AND RESET RADIO/NAVI CODE | Air Filter Service¦Belt Service¦Brake Service¦Cabin Air Filter Service¦Cooling System Service¦Oil/Fluid Leak Repair¦Steering Service¦Transmission Service
96905 | ¦ RECOMMEND TIMING BELT PACKAGE ($1450.00+TAX) BRAKE FLUID EXCHANGE ($134.95+TAX) POWER STEERING FLUID EXCHANGE ($134.95+TAX) ENGINE COOLANT EXCHANGE ($136.95+TAX) TRANSMISSION FLUID SERVICE ($149.95+TAX) REPLACE AIR FILTER & CABIN FILTER ($109.00+TAX) RECOMMEND OIL LEAK DIAGNOSIS ($145.00) RECOMMEND HEADLIGHT RESTORATION SERVICE ($139.00+TAX).¦ 278442 PERFORMED MULTI-POINT INSPECTION PER ATTACHED INSPECTION SHEET.¦ 278442 PERFORMED ENGINE OIL AND FILTER CHANGE USING GENUINE ACURA PARTS.¦ 278442 REPLACED BATTERY WITH GENUINE ACURA BATTERY AND RESET RADIO/NAVI CODE | Air Filter Service¦Belt Service¦Brake Service¦Cabin Air Filter Service¦Cooling System Service¦Oil/Fluid Leak Repair¦Steering Service¦Transmission Service
96905 | ¦ RECOMMEND TIMING BELT PACKAGE ($1450.00+TAX) BRAKE FLUID EXCHANGE ($134.95+TAX) POWER STEERING FLUID EXCHANGE ($134.95+TAX) ENGINE COOLANT EXCHANGE ($136.95+TAX) TRANSMISSION FLUID SERVICE ($149.95+TAX) REPLACE AIR FILTER & CABIN FILTER ($109.00+TAX) RECOMMEND OIL LEAK DIAGNOSIS ($145.00) RECOMMEND HEADLIGHT RESTORATION SERVICE ($139.00+TAX).¦ 278442 PERFORMED MULTI-POINT INSPECTION PER ATTACHED INSPECTION SHEET.¦ 278442 PERFORMED ENGINE OIL AND FILTER CHANGE USING GENUINE ACURA PARTS.¦ 278442 REPLACED BATTERY WITH GENUINE ACURA BATTERY AND RESET RADIO/NAVI CODE | Air Filter Service¦Belt Service¦Brake Service¦Cabin Air Filter Service¦Cooling System Service¦Oil/Fluid Leak Repair¦Steering Service¦Transmission Service
96905 | ¦ RECOMMEND TIMING BELT PACKAGE ($1450.00+TAX) BRAKE FLUID EXCHANGE ($134.95+TAX) POWER STEERING FLUID EXCHANGE ($134.95+TAX) ENGINE COOLANT EXCHANGE ($136.95+TAX) TRANSMISSION FLUID SERVICE ($149.95+TAX) REPLACE AIR FILTER & CABIN FILTER ($109.00+TAX) RECOMMEND OIL LEAK DIAGNOSIS ($145.00) RECOMMEND HEADLIGHT RESTORATION SERVICE ($139.00+TAX).¦ 278442 PERFORMED MULTI-POINT INSPECTION PER ATTACHED INSPECTION SHEET.¦ 278442 PERFORMED ENGINE OIL AND FILTER CHANGE USING GENUINE ACURA PARTS.¦ 278442 REPLACED BATTERY WITH GENUINE ACURA BATTERY AND RESET RADIO/NAVI CODE | Air Filter Service¦Belt Service¦Brake Service¦Cabin Air Filter Service¦Cooling System Service¦Oil/Fluid Leak Repair¦Steering Service¦Transmission Service
96905 | ¦ RECOMMEND TIMING BELT PACKAGE ($1450.00+TAX) BRAKE FLUID EXCHANGE ($134.95+TAX) POWER STEERING FLUID EXCHANGE ($134.95+TAX) ENGINE COOLANT EXCHANGE ($136.95+TAX) TRANSMISSION FLUID SERVICE ($149.95+TAX) REPLACE AIR FILTER & CABIN FILTER ($109.00+TAX) RECOMMEND OIL LEAK DIAGNOSIS ($145.00) RECOMMEND HEADLIGHT RESTORATION SERVICE ($139.00+TAX).¦ 278442 PERFORMED MULTI-POINT INSPECTION PER ATTACHED INSPECTION SHEET.¦ 278442 PERFORMED ENGINE OIL AND FILTER CHANGE USING GENUINE ACURA PARTS.¦ 278442 REPLACED BATTERY WITH GENUINE ACURA BATTERY AND RESET RADIO/NAVI CODE | Air Filter Service¦Belt Service¦Brake Service¦Cabin Air Filter Service¦Cooling System Service¦Oil/Fluid Leak Repair¦Steering Service¦Transmission Service
96905 | ¦ RECOMMEND TIMING BELT PACKAGE ($1450.00+TAX) BRAKE FLUID EXCHANGE ($134.95+TAX) POWER STEERING FLUID EXCHANGE ($134.95+TAX) ENGINE COOLANT EXCHANGE ($136.95+TAX) TRANSMISSION FLUID SERVICE ($149.95+TAX) REPLACE AIR FILTER & CABIN FILTER ($109.00+TAX) RECOMMEND OIL LEAK DIAGNOSIS ($145.00) RECOMMEND HEADLIGHT RESTORATION SERVICE ($139.00+TAX).¦ 278442 PERFORMED MULTI-POINT INSPECTION PER ATTACHED INSPECTION SHEET.¦ 278442 PERFORMED ENGINE OIL AND FILTER CHANGE USING GENUINE ACURA PARTS.¦ 278442 REPLACED BATTERY WITH GENUINE ACURA BATTERY AND RESET RADIO/NAVI CODE | Air Filter Service¦Belt Service¦Brake Service¦Cabin Air Filter Service¦Cooling System Service¦Oil/Fluid Leak Repair¦Steering Service¦Transmission Service
96905 | ¦ RECOMMEND TIMING BELT PACKAGE ($1450.00+TAX) BRAKE FLUID EXCHANGE ($134.95+TAX) POWER STEERING FLUID EXCHANGE ($134.95+TAX) ENGINE COOLANT EXCHANGE ($136.95+TAX) TRANSMISSION FLUID SERVICE ($149.95+TAX) REPLACE AIR FILTER & CABIN FILTER ($109.00+TAX) RECOMMEND OIL LEAK DIAGNOSIS ($145.00) RECOMMEND HEADLIGHT RESTORATION SERVICE ($139.00+TAX).¦ 278442 PERFORMED MULTI-POINT INSPECTION PER ATTACHED INSPECTION SHEET.¦ 278442 PERFORMED ENGINE OIL AND FILTER CHANGE USING GENUINE ACURA PARTS.¦ 278442 REPLACED BATTERY WITH GENUINE ACURA BATTERY AND RESET RADIO/NAVI CODE | Air Filter Service¦Belt Service¦Brake Service¦Cabin Air Filter Service¦Cooling System Service¦Oil/Fluid Leak Repair¦Steering Service¦Transmission Service
96973 | ¦ DECLINED:TWO FRONT TIRES 4/32" WILL NEED TIRES AND ALIGNMENT SOON, TWO MICHELIN TIRES $489.00 ALIGNMENT $99.95 | New Tire(s)¦Wheel Alignment Service
96973 | ¦ DECLINED:TWO FRONT TIRES 4/32" WILL NEED TIRES AND ALIGNMENT SOON, TWO MICHELIN TIRES $489.00 ALIGNMENT $99.95 | New Tire(s)¦Wheel Alignment Service
97086 | ¦ Set Tire Pressure to: RF RR LF LR.¦ DCU ORDERED.¦ Performed Oil and Filter ChangeTires LF 0 /32 RF 0 /32 LR 8 /32 RR 8 /32Brakes LF 5 mm RF 5mm LR 2mm RR 2 mm.¦ NO REPAIRS MADE AT THIS TIME , CUSTOEMR HAS BEEN ADVISE THE VEHICLE REQUIRES FRONT TIRES AND BRAKES , CUSTOMER HAS DECLINED AT THIS TIME.¦ Performed World Class Inspection | New Tire(s)¦Brake Service
97086 | ¦ Set Tire Pressure to: RF RR LF LR.¦ DCU ORDERED.¦ Performed Oil and Filter ChangeTires LF 0 /32 RF 0 /32 LR 8 /32 RR 8 /32Brakes LF 5 mm RF 5mm LR 2mm RR 2 mm.¦ NO REPAIRS MADE AT THIS TIME , CUSTOEMR HAS BEEN ADVISE THE VEHICLE REQUIRES FRONT TIRES AND BRAKES , CUSTOMER HAS DECLINED AT THIS TIME.¦ Performed World Class Inspection | New Tire(s)¦Brake Service
97120 | ¦ TECH REC'D: BATTERY-$189.95 ALL FOUR TIRES WITH ALIGNMENT OIL LEAK DIAGNOSTICS..¦ 192576 PERFORMED B SERVICE (SERVICE INCLUDES SUBMENU ITEMS PER CHECKLIST) - ELK GROVE ACURA - MINIMUM SERVICE (B) Replace Engine Oil and Filter Install Windshield Wiper Solvent (B) Inspect Front and Rear Brakes (B) Check Parking Brake Adjustment (B) Visually Inspect Tie Rod Ends, Steering Gear Box, and Boots (B) Visually Inspect Suspension Components (B) Visually Inspect Driveshaft Boots (B) Visually Inspect Brake Hoses and Line (including ABS) (B) Visually Inspect All Fluid Levels and Condition of Fluids (top off as needed) (B) Visually Inspect Exhaust System (B) Visually Inspect Fuel Lines and Connections (1) Rotate Tires, Check Tire Pressure and Condition Inspect Drive Belt Check VIN # for Open Recalls or Campaigns Clean Battery Cable Ends and Terminals and Install Anti-Corrosion Pads Perform Multi-Point Inspection.¦ 192576 PERFORMED POWER STEERING FLUID EXCHANGE.¦ 192576 PERFORMED BRAKE FLUID EXCHANGE.¦ 192576 PERFORMED MULTI-POINT INSPECTION PER ATTACHED INSPECTION SHEET.¦ 192576 ADJUST TIRE SPECS 35PSI | Wheel Alignment Service¦Battery Service¦New Tire(s)
97120 | ¦ TECH REC'D: BATTERY-$189.95 ALL FOUR TIRES WITH ALIGNMENT OIL LEAK DIAGNOSTICS..¦ 192576 PERFORMED B SERVICE (SERVICE INCLUDES SUBMENU ITEMS PER CHECKLIST) - ELK GROVE ACURA - MINIMUM SERVICE (B) Replace Engine Oil and Filter Install Windshield Wiper Solvent (B) Inspect Front and Rear Brakes (B) Check Parking Brake Adjustment (B) Visually Inspect Tie Rod Ends, Steering Gear Box, and Boots (B) Visually Inspect Suspension Components (B) Visually Inspect Driveshaft Boots (B) Visually Inspect Brake Hoses and Line (including ABS) (B) Visually Inspect All Fluid Levels and Condition of Fluids (top off as needed) (B) Visually Inspect Exhaust System (B) Visually Inspect Fuel Lines and Connections (1) Rotate Tires, Check Tire Pressure and Condition Inspect Drive Belt Check VIN # for Open Recalls or Campaigns Clean Battery Cable Ends and Terminals and Install Anti-Corrosion Pads Perform Multi-Point Inspection.¦ 192576 PERFORMED POWER STEERING FLUID EXCHANGE.¦ 192576 PERFORMED BRAKE FLUID EXCHANGE.¦ 192576 PERFORMED MULTI-POINT INSPECTION PER ATTACHED INSPECTION SHEET.¦ 192576 ADJUST TIRE SPECS 35PSI | Wheel Alignment Service¦Battery Service¦New Tire(s)
97120 | ¦ TECH REC'D: BATTERY-$189.95 ALL FOUR TIRES WITH ALIGNMENT OIL LEAK DIAGNOSTICS..¦ 192576 PERFORMED B SERVICE (SERVICE INCLUDES SUBMENU ITEMS PER CHECKLIST) - ELK GROVE ACURA - MINIMUM SERVICE (B) Replace Engine Oil and Filter Install Windshield Wiper Solvent (B) Inspect Front and Rear Brakes (B) Check Parking Brake Adjustment (B) Visually Inspect Tie Rod Ends, Steering Gear Box, and Boots (B) Visually Inspect Suspension Components (B) Visually Inspect Driveshaft Boots (B) Visually Inspect Brake Hoses and Line (including ABS) (B) Visually Inspect All Fluid Levels and Condition of Fluids (top off as needed) (B) Visually Inspect Exhaust System (B) Visually Inspect Fuel Lines and Connections (1) Rotate Tires, Check Tire Pressure and Condition Inspect Drive Belt Check VIN # for Open Recalls or Campaigns Clean Battery Cable Ends and Terminals and Install Anti-Corrosion Pads Perform Multi-Point Inspection.¦ 192576 PERFORMED POWER STEERING FLUID EXCHANGE.¦ 192576 PERFORMED BRAKE FLUID EXCHANGE.¦ 192576 PERFORMED MULTI-POINT INSPECTION PER ATTACHED INSPECTION SHEET.¦ 192576 ADJUST TIRE SPECS 35PSI | Wheel Alignment Service¦Battery Service¦New Tire(s)
97141 | ¦ 92797 TECH PULLED CODED FOR VENT CONTROL VALVE, REPLACED VENT CONTROL VALVE CUSTOMER TO MONITOR.¦ 92797 REC - TRANSMISSION PAN - $415.00 , TRANSFER CASE SEAL - $250.00 | Transmission Service
97257 | ¦ 125330 PERFORMED COMPLIMENTARY MULTI POINT VISUAL INSPECTION. CHECKED AND SET TIRE PRESSURES. RECOMMEND ENGINE AIR FILTER. RECOMMEND TRANSMISSION SERVICE. RECOMMEND BRAKE INSPECTION IN THE REAR DUE TO LIGHT GROOVED. CUSTOMER DECLINED ALL RECOMMENDATIONS AT THIS TIME..¦ 125330 REPLACED ENGINE OIL AND FILTER, TOPPED OFF FLUIDS AS NEEDED | Air Filter Service¦Brake Service¦Transmission Service
97257 | ¦ 125330 PERFORMED COMPLIMENTARY MULTI POINT VISUAL INSPECTION. CHECKED AND SET TIRE PRESSURES. RECOMMEND ENGINE AIR FILTER. RECOMMEND TRANSMISSION SERVICE. RECOMMEND BRAKE INSPECTION IN THE REAR DUE TO LIGHT GROOVED. CUSTOMER DECLINED ALL RECOMMENDATIONS AT THIS TIME..¦ 125330 REPLACED ENGINE OIL AND FILTER, TOPPED OFF FLUIDS AS NEEDED | Air Filter Service¦Brake Service¦Transmission Service
97257 | ¦ 125330 PERFORMED COMPLIMENTARY MULTI POINT VISUAL INSPECTION. CHECKED AND SET TIRE PRESSURES. RECOMMEND ENGINE AIR FILTER. RECOMMEND TRANSMISSION SERVICE. RECOMMEND BRAKE INSPECTION IN THE REAR DUE TO LIGHT GROOVED. CUSTOMER DECLINED ALL RECOMMENDATIONS AT THIS TIME..¦ 125330 REPLACED ENGINE OIL AND FILTER, TOPPED OFF FLUIDS AS NEEDED | Air Filter Service¦Brake Service¦Transmission Service
97367 | ¦ 180A10R0 - 180A10R0.¦ FOLLOWING SERVICES WERE RECOMMENDED BUT DECLINED CABIN FILTER - $69.95, DRIVER SIDE BRAKE LIGHT - $22.95, DRIVE BELT - $189.95, TRANSMISSION SERVICE - $199.95, SPARK PLUGS - $266.63, BATTERY AND SERVICE - $194.95, TIRE BALANCE - $79.95, 4 WHEEL ALIGN | Cabin Air Filter Service¦Bulb Replacement¦Belt Service¦Transmission Service¦Spark Plugs¦Battery Service¦Wheel Alignment Service
97367 | ¦ 180A10R0 - 180A10R0.¦ FOLLOWING SERVICES WERE RECOMMENDED BUT DECLINED CABIN FILTER - $69.95, DRIVER SIDE BRAKE LIGHT - $22.95, DRIVE BELT - $189.95, TRANSMISSION SERVICE - $199.95, SPARK PLUGS - $266.63, BATTERY AND SERVICE - $194.95, TIRE BALANCE - $79.95, 4 WHEEL ALIGN | Cabin Air Filter Service¦Bulb Replacement¦Belt Service¦Transmission Service¦Spark Plugs¦Battery Service¦Wheel Alignment Service
97367 | ¦ 180A10R0 - 180A10R0.¦ FOLLOWING SERVICES WERE RECOMMENDED BUT DECLINED CABIN FILTER - $69.95, DRIVER SIDE BRAKE LIGHT - $22.95, DRIVE BELT - $189.95, TRANSMISSION SERVICE - $199.95, SPARK PLUGS - $266.63, BATTERY AND SERVICE - $194.95, TIRE BALANCE - $79.95, 4 WHEEL ALIGN | Cabin Air Filter Service¦Bulb Replacement¦Belt Service¦Transmission Service¦Spark Plugs¦Battery Service¦Wheel Alignment Service
97367 | ¦ 180A10R0 - 180A10R0.¦ FOLLOWING SERVICES WERE RECOMMENDED BUT DECLINED CABIN FILTER - $69.95, DRIVER SIDE BRAKE LIGHT - $22.95, DRIVE BELT - $189.95, TRANSMISSION SERVICE - $199.95, SPARK PLUGS - $266.63, BATTERY AND SERVICE - $194.95, TIRE BALANCE - $79.95, 4 WHEEL ALIGN | Cabin Air Filter Service¦Bulb Replacement¦Belt Service¦Transmission Service¦Spark Plugs¦Battery Service¦Wheel Alignment Service
97367 | ¦ 180A10R0 - 180A10R0.¦ FOLLOWING SERVICES WERE RECOMMENDED BUT DECLINED CABIN FILTER - $69.95, DRIVER SIDE BRAKE LIGHT - $22.95, DRIVE BELT - $189.95, TRANSMISSION SERVICE - $199.95, SPARK PLUGS - $266.63, BATTERY AND SERVICE - $194.95, TIRE BALANCE - $79.95, 4 WHEEL ALIGN | Cabin Air Filter Service¦Bulb Replacement¦Belt Service¦Transmission Service¦Spark Plugs¦Battery Service¦Wheel Alignment Service
97367 | ¦ 180A10R0 - 180A10R0.¦ FOLLOWING SERVICES WERE RECOMMENDED BUT DECLINED CABIN FILTER - $69.95, DRIVER SIDE BRAKE LIGHT - $22.95, DRIVE BELT - $189.95, TRANSMISSION SERVICE - $199.95, SPARK PLUGS - $266.63, BATTERY AND SERVICE - $194.95, TIRE BALANCE - $79.95, 4 WHEEL ALIGN | Cabin Air Filter Service¦Bulb Replacement¦Belt Service¦Transmission Service¦Spark Plugs¦Battery Service¦Wheel Alignment Service
97367 | ¦ 180A10R0 - 180A10R0.¦ FOLLOWING SERVICES WERE RECOMMENDED BUT DECLINED CABIN FILTER - $69.95, DRIVER SIDE BRAKE LIGHT - $22.95, DRIVE BELT - $189.95, TRANSMISSION SERVICE - $199.95, SPARK PLUGS - $266.63, BATTERY AND SERVICE - $194.95, TIRE BALANCE - $79.95, 4 WHEEL ALIGN | Cabin Air Filter Service¦Bulb Replacement¦Belt Service¦Transmission Service¦Spark Plugs¦Battery Service¦Wheel Alignment Service
97377 | ¦ 21566 RECOMMEND REPLACING DRIVER REAR TIRE.¦ 21566 OIL AND FILTER CHANGE, TIRE PRESSURES SET AT 35 PSI. TOPPED OFF FLUIDS AS NEEDED. | New Tire(s)
97431 | ¦ (11/12) WORKING, PEND APPVL ADDTL WORK, UPDATE 11/13.¦ 38685 MPI NO LABOR CHARGE. PERFORM MPI COMPLETE NOTE!!! VEHICLE NEEDS FRONT TIRES, NAIL IN LEFT REAR TIRE.¦ 38685 DEFECTIVE FUEL FILLER NECK W. CONFIRM CUSTOMER COMPLAINT. FOUND CHECK ENGINE LIGHT ON. PERFORM VEHICLE TEST. FOUND P0442 MEDIUM EVAP LEAK. REFER TO BOL# 1233537. REPLACE SOP FUEL FILLER NECK. PERFORM SELF TEST. TIGHT SYSTEM NO LEAKS. REPAIRS COMPLETE NEW BOL# 1342473.¦ 38685 SERVICE CP. PERFORM A/C REFRESH SERVICE COMPLETE.¦ 38685 SERVICE CP. PERFORM BRAKE FLUSH COMPLETE.¦ 38681 SERVICE CP. PERFORM YEARLY SERVICE COMPLETE.¦ 38685 DEFECTIVE PASSENGER DOOR PANEL LEATHER W. CONFIRM CUSTOMER COMPLAINT. FOUND PASSENGER FRONT DOOR PANEL LEATHER CAME ADRIFT /LOOSE . PLEASE REFER TO BOL#1231886. REPLACE SOP PASSENGER FRONT DOOR PANEL. WHEN REMOVING LIGHT IN BACK SIDE OF PANEL FOR ACCESS TO BOLT LENS FELL APART DUE TO HEAT SOAKED BRITTLE MATERIAL. REPAIRS COMPLETE NEW BOL# 1342474 | New Tire(s)
97460 | ¦ 63355 RECOMMEND REAR BRAKES (3-4mm) RESURFACE ROTORS/NEW KIA PADS $379.95.¦ 63355 PERFORM SC165 181103R0 0.6 M/H.¦ 63355 PERFORM PI1803. .. 180133R0 0.3 M/H | Brake Service
97474 | ¦ REPLACED.¦ RECOMMEND COOLANT FLUSH - DECLINED | Cooling System Service
97479 | ¦ RECOMMENDED 4 TIRES AND ALIGNMENT SEE ATTACHED QUOTES RECOMMENDED NEW WIPER BLADES.¦ 65990 PERFORMED MULTI-POINT INSPECTION PER ATTACHED INSPECTION SHEET.¦ 65990 PERFORMED A1 SERVICE (SERVICE INCLUDES SUBMENU ITEMS PER CHECKLIST) - ELK GROVE ACURA - MINIMUM SERVICE (A) Replace Engine Oil and Filter Install Windshield Wiper Solvent (1) Rotate Tires, Check Tire Pressure and Condition Check VIN # for Open Recalls or Campaigns Perform Multi-Point Inspection | New Tire(s)¦Wheel Alignment Service¦Wiper Blade Service
97479 | ¦ RECOMMENDED 4 TIRES AND ALIGNMENT SEE ATTACHED QUOTES RECOMMENDED NEW WIPER BLADES.¦ 65990 PERFORMED MULTI-POINT INSPECTION PER ATTACHED INSPECTION SHEET.¦ 65990 PERFORMED A1 SERVICE (SERVICE INCLUDES SUBMENU ITEMS PER CHECKLIST) - ELK GROVE ACURA - MINIMUM SERVICE (A) Replace Engine Oil and Filter Install Windshield Wiper Solvent (1) Rotate Tires, Check Tire Pressure and Condition Check VIN # for Open Recalls or Campaigns Perform Multi-Point Inspection | New Tire(s)¦Wheel Alignment Service¦Wiper Blade Service
97479 | ¦ RECOMMENDED 4 TIRES AND ALIGNMENT SEE ATTACHED QUOTES RECOMMENDED NEW WIPER BLADES.¦ 65990 PERFORMED MULTI-POINT INSPECTION PER ATTACHED INSPECTION SHEET.¦ 65990 PERFORMED A1 SERVICE (SERVICE INCLUDES SUBMENU ITEMS PER CHECKLIST) - ELK GROVE ACURA - MINIMUM SERVICE (A) Replace Engine Oil and Filter Install Windshield Wiper Solvent (1) Rotate Tires, Check Tire Pressure and Condition Check VIN # for Open Recalls or Campaigns Perform Multi-Point Inspection | New Tire(s)¦Wheel Alignment Service¦Wiper Blade Service
97508 | ¦ 27084 PERFORMED MULTI POINT INSPECTION TECH RECOMMENDS AIR FILTER- $65.00 MICRO FILTER- $98.00 | Air Filter Service
97509 | ¦ 35493 TECH PERFORMED FUNCTION TEST FOR BACK UP SENSOR AND CONFIRMS PROPER OPERATION AT THIS TIME. TECH CLEANED OFF ALL SENSORS AND ENSURE PROPER CONNECTION OF SENSOR WIRES. NO ISSUE FOUND AT THIS TIME..¦ 35493 FRONT BRAKE PADS BETWEEN 3-4MM. MAY NEED BY NEXT SERVICE $440.00 CABIN POLLEN FILTER $104.00 | Cabin Air Filter Service
97538 | ¦ 69127 PERFORMED COMPLIMENTARY MULTI POINT VISUAL INSPECTION. CHECKED AND SET TIRE PRESSURES. REC REPLACING ENGINE AIR FILTER..¦ 69127 REPLACED ENGINE OIL AND FILTER, TOPPED OFF FLUIDS AS NEEDED | Air Filter Service
97543 | ¦ CUSTOMER DECLINED 105,000 MILE SERVICE (TIMING BELT, DRIVE BELT, TIMING BELT TENSIONER, WATER PUMP AND SPARK PLUGS 5,6). NEEDS OIL PUMP SEALS REPLACED WITH REPLACMENT OF TIMING BELT.//// R ECOMMEND DRIVER SIDE AXLE (LEAKING GREASE)/// A LL WIPER BLADE INSERTS/// RECOMMEND 4 WHEEL ALI GNMENT | 105,000 Mile Service¦Wiper Blade Service¦Wheel Alignment Service
97543 | ¦ CUSTOMER DECLINED 105,000 MILE SERVICE (TIMING BELT, DRIVE BELT, TIMING BELT TENSIONER, WATER PUMP AND SPARK PLUGS 5,6). NEEDS OIL PUMP SEALS REPLACED WITH REPLACMENT OF TIMING BELT.//// R ECOMMEND DRIVER SIDE AXLE (LEAKING GREASE)/// A LL WIPER BLADE INSERTS/// RECOMMEND 4 WHEEL ALI GNMENT | 105,000 Mile Service¦Wiper Blade Service¦Wheel Alignment Service
97543 | ¦ CUSTOMER DECLINED 105,000 MILE SERVICE (TIMING BELT, DRIVE BELT, TIMING BELT TENSIONER, WATER PUMP AND SPARK PLUGS 5,6). NEEDS OIL PUMP SEALS REPLACED WITH REPLACMENT OF TIMING BELT.//// R ECOMMEND DRIVER SIDE AXLE (LEAKING GREASE)/// A LL WIPER BLADE INSERTS/// RECOMMEND 4 WHEEL ALI GNMENT | 105,000 Mile Service¦Wiper Blade Service¦Wheel Alignment Service
97548 | ¦ ~!PIND!PFL !**33.66!**130.51! 16244 -.¦ 15420 CUSTOMER DECLINED 15,000 MILE SERVICE // TIRE ROTATION | 15,000 Mile Service
97570 | ¦ CUSTOMER REQUESTS WE PERFORM A LUBE, OIL & FILTER CHANGE SERVICE.¦ NOTE: THE TRANSMISSION COOLER LINE ARE LEAKING AND WILL NEED TO BE REPLACED FOR STATE INSPECTION. EST. $390.00 PARTS AND LABOR. INTAKE MANIFOLD IS LEAKING COOLANT, EST. TO REPAIR $905.00 PARTS AND LABOR. IF DAMAGE HAS BEEN DOEN TO THE CYLINDER HEAD THE INTAKE MANIFOLD GASKET BEING REPLACED WILL NOT CORRECT THE LEAK. WILL NOT KNOW IF DAMAGED UNTIL TAKEN APART AND INSPECTED.¦ CUSTOMER STATES THE CHECK ENGINE LIGHT IS ON... PLEASE CHECK AND ADVISE (CODE WAS PULLED IN SERVICE DRIVE OF P0456- CLEARED CODE ON 10/24/18 BUT RETURNED BACK ON BY 10/31/18).¦ PERFORM 23 POINT MULTI POINT INSPECTION | Transmission Service¦Engine Service
97570 | ¦ CUSTOMER REQUESTS WE PERFORM A LUBE, OIL & FILTER CHANGE SERVICE.¦ NOTE: THE TRANSMISSION COOLER LINE ARE LEAKING AND WILL NEED TO BE REPLACED FOR STATE INSPECTION. EST. $390.00 PARTS AND LABOR. INTAKE MANIFOLD IS LEAKING COOLANT, EST. TO REPAIR $905.00 PARTS AND LABOR. IF DAMAGE HAS BEEN DOEN TO THE CYLINDER HEAD THE INTAKE MANIFOLD GASKET BEING REPLACED WILL NOT CORRECT THE LEAK. WILL NOT KNOW IF DAMAGED UNTIL TAKEN APART AND INSPECTED.¦ CUSTOMER STATES THE CHECK ENGINE LIGHT IS ON... PLEASE CHECK AND ADVISE (CODE WAS PULLED IN SERVICE DRIVE OF P0456- CLEARED CODE ON 10/24/18 BUT RETURNED BACK ON BY 10/31/18).¦ PERFORM 23 POINT MULTI POINT INSPECTION | Transmission Service¦Engine Service
97571 | ¦ 44109 REPLACE ENGINE OIL AND FILTER, TOP OFF FLUIDS AS NEEDED.¦ 44109 REPLACED ENGINE OIL AND FILTER, TOP OFF FLUIDS AS NEEDED.¦ 44109 PERFORM COMPLIMENTARY MULTI POINT VISUAL INSPECTION. CHECK AND SET TIRE PRESSURES. RECOMMEND 2 TIRES 215/55R17 | New Tire(s)
97615 | ¦ 41083 PERFORMED A1 SERVICE (SERVICE INCLUDES SUBMENU ITEMS PER CHECKLIST) - ELK GROVE ACURA - MINIMUM SERVICE (A) Replace Engine Oil and Filter Install Windshield Wiper Solvent (1) Rotate Tires, Check Tire Pressure and Condition Check VIN # for Open Recalls or Campaigns Perform Multi-Point Inspection.¦ 41083 PERFORMED 2 SERVICE: REPLACED ENGINE AIR FILTER AND IN DASH POLLEN FILTER WITH GENUINE ACURA PARTS.¦ RECOMMEND REPLACE BOTH REAR TIRES SOON (RIGHT REAR TIRE @ 3/32").¦ 41083 PERFORMED MULTI-POINT INSPECTION PER ATTACHED INSPECTION SHEET | New Tire(s)
97648 | ¦ COOLANT NEEDS FLUSHED, POWER STEERING PUMP LEAKING, SPARK PLUGS AND WIRES WORN, PCV VALVE CLOGGED, VALVE COVER GASKETS LEAKING, FRONT LOWER BALL JOINTS BOOTS TORN, POWER STEERING RACK BOOT TORN, FRONT SWAY BAR BUSHINGS AND END LINKS WORN, TRANSMISSION OUT.¦ INSTALLED PCM AND PROGRAMMED | Cooling System Service¦Steering Service¦Spark Plugs¦Ball Joint Service
97648 | ¦ COOLANT NEEDS FLUSHED, POWER STEERING PUMP LEAKING, SPARK PLUGS AND WIRES WORN, PCV VALVE CLOGGED, VALVE COVER GASKETS LEAKING, FRONT LOWER BALL JOINTS BOOTS TORN, POWER STEERING RACK BOOT TORN, FRONT SWAY BAR BUSHINGS AND END LINKS WORN, TRANSMISSION OUT.¦ INSTALLED PCM AND PROGRAMMED | Cooling System Service¦Steering Service¦Spark Plugs¦Ball Joint Service
97648 | ¦ COOLANT NEEDS FLUSHED, POWER STEERING PUMP LEAKING, SPARK PLUGS AND WIRES WORN, PCV VALVE CLOGGED, VALVE COVER GASKETS LEAKING, FRONT LOWER BALL JOINTS BOOTS TORN, POWER STEERING RACK BOOT TORN, FRONT SWAY BAR BUSHINGS AND END LINKS WORN, TRANSMISSION OUT.¦ INSTALLED PCM AND PROGRAMMED | Cooling System Service¦Steering Service¦Spark Plugs¦Ball Joint Service
97648 | ¦ COOLANT NEEDS FLUSHED, POWER STEERING PUMP LEAKING, SPARK PLUGS AND WIRES WORN, PCV VALVE CLOGGED, VALVE COVER GASKETS LEAKING, FRONT LOWER BALL JOINTS BOOTS TORN, POWER STEERING RACK BOOT TORN, FRONT SWAY BAR BUSHINGS AND END LINKS WORN, TRANSMISSION OUT.¦ INSTALLED PCM AND PROGRAMMED | Cooling System Service¦Steering Service¦Spark Plugs¦Ball Joint Service
97691 | ¦ RIGHT FRONT FENDER LINER $242.96+ TAX/// RECOMM END 4 WHEEL ALIGNMENT $99.95/// CABIN AIR FILTE R $60.00 // RECOMMEND VALVE CLEARENCE ADJUSTMENT AND SP ARK PLUG REPLACMENT | Cabin Air Filter Service¦Wheel Alignment Service
97691 | ¦ RIGHT FRONT FENDER LINER $242.96+ TAX/// RECOMM END 4 WHEEL ALIGNMENT $99.95/// CABIN AIR FILTE R $60.00 // RECOMMEND VALVE CLEARENCE ADJUSTMENT AND SP ARK PLUG REPLACMENT | Cabin Air Filter Service¦Wheel Alignment Service
97702 | ¦ FOLLOWING SERVICES WERE RECOMMENDED BUT DECLINED POWER STEERING FLUID EXCHANGE - $139.95, PCV VALVE - $99.95, FUEL VENT FILTER - $194.05, FUEL INJECTION SERVICE - $169.95 PRICES DO NOT INCLUDE SALES TAX | Engine Service¦Fuel System Service¦Steering Service
97702 | ¦ FOLLOWING SERVICES WERE RECOMMENDED BUT DECLINED POWER STEERING FLUID EXCHANGE - $139.95, PCV VALVE - $99.95, FUEL VENT FILTER - $194.05, FUEL INJECTION SERVICE - $169.95 PRICES DO NOT INCLUDE SALES TAX | Engine Service¦Fuel System Service¦Steering Service
97702 | ¦ FOLLOWING SERVICES WERE RECOMMENDED BUT DECLINED POWER STEERING FLUID EXCHANGE - $139.95, PCV VALVE - $99.95, FUEL VENT FILTER - $194.05, FUEL INJECTION SERVICE - $169.95 PRICES DO NOT INCLUDE SALES TAX | Engine Service¦Fuel System Service¦Steering Service
97768 | ¦ 82202 WILL NEED TO REPLACE RIGHT FRONT TPMS SENSOR $200 | TPMS Service
97815 | ¦ RECOMMEND 2 REAR TIRES SOON. BRI $326 FRONT BRAKE PADS SOON $180 | Brake Service¦New Tire(s)
97815 | ¦ RECOMMEND 2 REAR TIRES SOON. BRI $326 FRONT BRAKE PADS SOON $180 | Brake Service¦New Tire(s)
97832 | ¦ 46797 I SET ALL TIRES PRESSURE TO SPECS. AS PER FACTORY 32 PSI.¦ 46797 I WAS ABLE TO VERIFY WATER IS LEAKING FROM THE SUNROOF AREA. I SPRAYED WATER ON TOP OF THE SUNROOF WHILE INSPECTING THE INSIDE FOR ANY LEAKS AND FOUND IS WAS COMING FROM THE LEFT SEAL SUNROOF GLASS SEAL. RECOMMEND REPLACING THE SUNROOF GLASS ASSEMBLY BEFORE FURTHER TESTING... 1512 I REPLACED THE SUNROOF GLASS ASSEMBLY & SEAL. RECHECKED FOR LEAKS UPON COMPLETION OF REPAIR - NO LEAKS DETECTED. ALL OK AT THIS TIME. | Body Repair
97838 | ¦ SET TIRE PRESSURE TO 60/75 PSI. TECH RECOMMENDS RIGHT BATTERY EST 240.00 TECH ORDERED RAM BOX RETAINER..¦ 64990 PERFORMED INSPECTION, TECH STATES THAT HE FOUND FAILURE TO REAR PINION SEAL. TECH RECOMMENDS TO REPLACE AND RECHECK. TECH REPLACED AND STATES THAT EVERYTHINGS FINE AT THIS TIME. | Battery Service
97867 | ¦ RECOMMEND TRANSMISSION FLUID REPLACEMENT SERVICE ($149.95+TAX) RECOMMEND REPLACE AIR FILTER & CABIN FILTER ($109.00+TAX) RECOMMEND REPLACE DRIVERS SIDE REVERSE LIGHT BULB ($45.00+TAX) COMMEND OIL LEAK DIAGNOSIS ($145.00).¦ 76609 ADJUST TIRES TO 35PSI.¦ 76609 PERFORMED MULTI-POINT INSPECTION PER ATTACHED INSPECTION SHEET.¦ 76609 PERFORMED ENGINE OIL AND FILTER CHANGE USING GENUINE ACURA PARTS | Air Filter Service¦Bulb Replacement¦Cabin Air Filter Service¦Oil/Fluid Leak Repair¦Transmission Service
97867 | ¦ RECOMMEND TRANSMISSION FLUID REPLACEMENT SERVICE ($149.95+TAX) RECOMMEND REPLACE AIR FILTER & CABIN FILTER ($109.00+TAX) RECOMMEND REPLACE DRIVERS SIDE REVERSE LIGHT BULB ($45.00+TAX) COMMEND OIL LEAK DIAGNOSIS ($145.00).¦ 76609 ADJUST TIRES TO 35PSI.¦ 76609 PERFORMED MULTI-POINT INSPECTION PER ATTACHED INSPECTION SHEET.¦ 76609 PERFORMED ENGINE OIL AND FILTER CHANGE USING GENUINE ACURA PARTS | Air Filter Service¦Bulb Replacement¦Cabin Air Filter Service¦Oil/Fluid Leak Repair¦Transmission Service
97867 | ¦ RECOMMEND TRANSMISSION FLUID REPLACEMENT SERVICE ($149.95+TAX) RECOMMEND REPLACE AIR FILTER & CABIN FILTER ($109.00+TAX) RECOMMEND REPLACE DRIVERS SIDE REVERSE LIGHT BULB ($45.00+TAX) COMMEND OIL LEAK DIAGNOSIS ($145.00).¦ 76609 ADJUST TIRES TO 35PSI.¦ 76609 PERFORMED MULTI-POINT INSPECTION PER ATTACHED INSPECTION SHEET.¦ 76609 PERFORMED ENGINE OIL AND FILTER CHANGE USING GENUINE ACURA PARTS | Air Filter Service¦Bulb Replacement¦Cabin Air Filter Service¦Oil/Fluid Leak Repair¦Transmission Service
97867 | ¦ RECOMMEND TRANSMISSION FLUID REPLACEMENT SERVICE ($149.95+TAX) RECOMMEND REPLACE AIR FILTER & CABIN FILTER ($109.00+TAX) RECOMMEND REPLACE DRIVERS SIDE REVERSE LIGHT BULB ($45.00+TAX) COMMEND OIL LEAK DIAGNOSIS ($145.00).¦ 76609 ADJUST TIRES TO 35PSI.¦ 76609 PERFORMED MULTI-POINT INSPECTION PER ATTACHED INSPECTION SHEET.¦ 76609 PERFORMED ENGINE OIL AND FILTER CHANGE USING GENUINE ACURA PARTS | Air Filter Service¦Bulb Replacement¦Cabin Air Filter Service¦Oil/Fluid Leak Repair¦Transmission Service
97867 | ¦ RECOMMEND TRANSMISSION FLUID REPLACEMENT SERVICE ($149.95+TAX) RECOMMEND REPLACE AIR FILTER & CABIN FILTER ($109.00+TAX) RECOMMEND REPLACE DRIVERS SIDE REVERSE LIGHT BULB ($45.00+TAX) COMMEND OIL LEAK DIAGNOSIS ($145.00).¦ 76609 ADJUST TIRES TO 35PSI.¦ 76609 PERFORMED MULTI-POINT INSPECTION PER ATTACHED INSPECTION SHEET.¦ 76609 PERFORMED ENGINE OIL AND FILTER CHANGE USING GENUINE ACURA PARTS | Air Filter Service¦Bulb Replacement¦Cabin Air Filter Service¦Oil/Fluid Leak Repair¦Transmission Service
97895 | ¦ 50074 NEEDS FOUR TIRES. EST 444.95. THIS IS A BUT ONE GET 3 DEAL. HANKOOK | New Tire(s)
97901 | ¦ TIRE PRESSURE AND TOP OFF VISIBLE FLUIDS **************** $49.95 ********************* COMPLETE AS REQUESTED. WE DO RECOMMEND NEW ENGINE AIR AND HVAC AIR FILTER ELEMENTS ASAP $87.10 CUSTOMER DECLINES REPAIR AT THIS TIME...¦ TIRE PRESSURE AND TOP OFF VISIBLE FLUIDS **************** $49.95 ********************* COMPLETE AS REQUESTED. WE DO RECOMMEND NEW ENGINE AIR AND HVAC AIR FILTER ELEMENTS ASAP $87.10 CUSTOMER DECLINES REPAIR AT THIS TIME. | Air Filter Service
97924 | ¦ 138209 PERFORMED ENGINE OIL AND FILTER CHANGE USING GENUINE ACURA PARTS.¦ RECOMMEND POLLEN AND AIR FILTER TRANSMISSION SERVICE REAR BRAKES SOON, TIMING BELT SERVICE RIGHT INN ER CV BOOT LEAKING.¦ 138209 ADJUSTED TIRES TO 35 PSI.¦ 138209 PERFORMED MULTI-POINT INSPECTION PER ATTACHED INSPECTION SHEET | Air Filter Service¦Belt Service¦Brake Service¦C/V Boot Service¦Cabin Air Filter Service¦Transmission Service
97924 | ¦ 138209 PERFORMED ENGINE OIL AND FILTER CHANGE USING GENUINE ACURA PARTS.¦ RECOMMEND POLLEN AND AIR FILTER TRANSMISSION SERVICE REAR BRAKES SOON, TIMING BELT SERVICE RIGHT INN ER CV BOOT LEAKING.¦ 138209 ADJUSTED TIRES TO 35 PSI.¦ 138209 PERFORMED MULTI-POINT INSPECTION PER ATTACHED INSPECTION SHEET | Air Filter Service¦Belt Service¦Brake Service¦C/V Boot Service¦Cabin Air Filter Service¦Transmission Service
97924 | ¦ 138209 PERFORMED ENGINE OIL AND FILTER CHANGE USING GENUINE ACURA PARTS.¦ RECOMMEND POLLEN AND AIR FILTER TRANSMISSION SERVICE REAR BRAKES SOON, TIMING BELT SERVICE RIGHT INN ER CV BOOT LEAKING.¦ 138209 ADJUSTED TIRES TO 35 PSI.¦ 138209 PERFORMED MULTI-POINT INSPECTION PER ATTACHED INSPECTION SHEET | Air Filter Service¦Belt Service¦Brake Service¦C/V Boot Service¦Cabin Air Filter Service¦Transmission Service
97924 | ¦ 138209 PERFORMED ENGINE OIL AND FILTER CHANGE USING GENUINE ACURA PARTS.¦ RECOMMEND POLLEN AND AIR FILTER TRANSMISSION SERVICE REAR BRAKES SOON, TIMING BELT SERVICE RIGHT INN ER CV BOOT LEAKING.¦ 138209 ADJUSTED TIRES TO 35 PSI.¦ 138209 PERFORMED MULTI-POINT INSPECTION PER ATTACHED INSPECTION SHEET | Air Filter Service¦Belt Service¦Brake Service¦C/V Boot Service¦Cabin Air Filter Service¦Transmission Service
97924 | ¦ 138209 PERFORMED ENGINE OIL AND FILTER CHANGE USING GENUINE ACURA PARTS.¦ RECOMMEND POLLEN AND AIR FILTER TRANSMISSION SERVICE REAR BRAKES SOON, TIMING BELT SERVICE RIGHT INN ER CV BOOT LEAKING.¦ 138209 ADJUSTED TIRES TO 35 PSI.¦ 138209 PERFORMED MULTI-POINT INSPECTION PER ATTACHED INSPECTION SHEET | Air Filter Service¦Belt Service¦Brake Service¦C/V Boot Service¦Cabin Air Filter Service¦Transmission Service
97924 | ¦ 138209 PERFORMED ENGINE OIL AND FILTER CHANGE USING GENUINE ACURA PARTS.¦ RECOMMEND POLLEN AND AIR FILTER TRANSMISSION SERVICE REAR BRAKES SOON, TIMING BELT SERVICE RIGHT INN ER CV BOOT LEAKING.¦ 138209 ADJUSTED TIRES TO 35 PSI.¦ 138209 PERFORMED MULTI-POINT INSPECTION PER ATTACHED INSPECTION SHEET | Air Filter Service¦Belt Service¦Brake Service¦C/V Boot Service¦Cabin Air Filter Service¦Transmission Service
97925 | ¦ HAS MORTE THAN 1 EXTERIOR LAMP OUT TIRE PRESSURE LAMP STAYS ON..ADJUSTED TIRE PRESSURE WERE ALL AT 80PSI AND ABOVE OVERDUE FOR OIL AND FILTER SERVICE..OIL IS BLACK HAS NOISE MOTOT FRONT NEEDS SERP BELT AND TENSIONER REPLACED ESTIMATE $450.00 OWNER DECLINED.¦ CHECK AND REPORT NEEDS FRONT BRAKES..OWNER DECLINED REPAIRS ESTIMATER $670.00 TO REPLACE PADS, ROTORS AND WEAR INDICATORS. HAS MORTE THAN 1 EXTERIOR LAMP OUT TIRE PRESSURE LAMP STAYS ON..ADJUSTED TIRE PRESSURE WERE ALL AT 80PSI AND ABOVE OVERDUE FOR OIL AND FILTER SERVICE..OIL IS BLACK HAS NOISE MOTOT FRONT NEEDS SERP BELT AND TENSIONER REPLACED ESTIMATE $450.00 OWNER DECLINED.¦ CHECK AND REPORT NEEDS FRONT BRAKES..OWNER DECLINED REPAIRS ESTIMATER $670.00 TO REPLACE PADS, ROTORS AND WEAR INDICATORS | Belt Service¦Brake Service¦Engine Service¦Oil &amp; Filter Change
97925 | ¦ HAS MORTE THAN 1 EXTERIOR LAMP OUT TIRE PRESSURE LAMP STAYS ON..ADJUSTED TIRE PRESSURE WERE ALL AT 80PSI AND ABOVE OVERDUE FOR OIL AND FILTER SERVICE..OIL IS BLACK HAS NOISE MOTOT FRONT NEEDS SERP BELT AND TENSIONER REPLACED ESTIMATE $450.00 OWNER DECLINED.¦ CHECK AND REPORT NEEDS FRONT BRAKES..OWNER DECLINED REPAIRS ESTIMATER $670.00 TO REPLACE PADS, ROTORS AND WEAR INDICATORS. HAS MORTE THAN 1 EXTERIOR LAMP OUT TIRE PRESSURE LAMP STAYS ON..ADJUSTED TIRE PRESSURE WERE ALL AT 80PSI AND ABOVE OVERDUE FOR OIL AND FILTER SERVICE..OIL IS BLACK HAS NOISE MOTOT FRONT NEEDS SERP BELT AND TENSIONER REPLACED ESTIMATE $450.00 OWNER DECLINED.¦ CHECK AND REPORT NEEDS FRONT BRAKES..OWNER DECLINED REPAIRS ESTIMATER $670.00 TO REPLACE PADS, ROTORS AND WEAR INDICATORS | Belt Service¦Brake Service¦Engine Service¦Oil &amp; Filter Change
97925 | ¦ HAS MORTE THAN 1 EXTERIOR LAMP OUT TIRE PRESSURE LAMP STAYS ON..ADJUSTED TIRE PRESSURE WERE ALL AT 80PSI AND ABOVE OVERDUE FOR OIL AND FILTER SERVICE..OIL IS BLACK HAS NOISE MOTOT FRONT NEEDS SERP BELT AND TENSIONER REPLACED ESTIMATE $450.00 OWNER DECLINED.¦ CHECK AND REPORT NEEDS FRONT BRAKES..OWNER DECLINED REPAIRS ESTIMATER $670.00 TO REPLACE PADS, ROTORS AND WEAR INDICATORS. HAS MORTE THAN 1 EXTERIOR LAMP OUT TIRE PRESSURE LAMP STAYS ON..ADJUSTED TIRE PRESSURE WERE ALL AT 80PSI AND ABOVE OVERDUE FOR OIL AND FILTER SERVICE..OIL IS BLACK HAS NOISE MOTOT FRONT NEEDS SERP BELT AND TENSIONER REPLACED ESTIMATE $450.00 OWNER DECLINED.¦ CHECK AND REPORT NEEDS FRONT BRAKES..OWNER DECLINED REPAIRS ESTIMATER $670.00 TO REPLACE PADS, ROTORS AND WEAR INDICATORS | Belt Service¦Brake Service¦Engine Service¦Oil &amp; Filter Change
97925 | ¦ HAS MORTE THAN 1 EXTERIOR LAMP OUT TIRE PRESSURE LAMP STAYS ON..ADJUSTED TIRE PRESSURE WERE ALL AT 80PSI AND ABOVE OVERDUE FOR OIL AND FILTER SERVICE..OIL IS BLACK HAS NOISE MOTOT FRONT NEEDS SERP BELT AND TENSIONER REPLACED ESTIMATE $450.00 OWNER DECLINED.¦ CHECK AND REPORT NEEDS FRONT BRAKES..OWNER DECLINED REPAIRS ESTIMATER $670.00 TO REPLACE PADS, ROTORS AND WEAR INDICATORS. HAS MORTE THAN 1 EXTERIOR LAMP OUT TIRE PRESSURE LAMP STAYS ON..ADJUSTED TIRE PRESSURE WERE ALL AT 80PSI AND ABOVE OVERDUE FOR OIL AND FILTER SERVICE..OIL IS BLACK HAS NOISE MOTOT FRONT NEEDS SERP BELT AND TENSIONER REPLACED ESTIMATE $450.00 OWNER DECLINED.¦ CHECK AND REPORT NEEDS FRONT BRAKES..OWNER DECLINED REPAIRS ESTIMATER $670.00 TO REPLACE PADS, ROTORS AND WEAR INDICATORS | Belt Service¦Brake Service¦Engine Service¦Oil &amp; Filter Change
98015 | ¦ 219622 PERFORMED MULTI-POINT INSPECTION PER ATTACHED INSPECTION SHEET.¦ 219622 PERFORMED A1 SERVICE (SERVICE INCLUDES SUBMENU ITEMS PER CHECKLIST) - ELK GROVE ACURA - MINIMUM SERVICE (A) Replace Engine Oil and Filter Install Windshield Wiper Solvent (1) Rotate Tires, Check Tire Pressure and Condition Check VIN # for Open Recalls or Campaigns Perform Multi-Point Inspection.¦ 219622 ADJUST TIRES TO 32PSI.¦ 219622 VERIFIED CUSTOMERS CONCERN. NAVIGATION UNIT AND VEHICLE WOULD NOT SHIFT OUT OF PARK. FOUND FUSE 32 (10A) IN UNDER DASH FUSE BOX BLOWN. REPLACED BLOWN FUSE, VEHICLE SHIFTS OUT OF PARK AT THIS TIME. NAVIGATION UNIT IS NOT WORKING PROPERLY. CAN NOT ENTER NAVIGATION CODE AND AUDIO UNIT BUTTONS COULD NOT BE PRESSED. RECOMMEND SUBLET OF NAVIGATION UNIT TO GET FIXED BEFORE FURTHER DIAGNOSIS..¦ RECOMMENDED TIMING BELT SERVICE, POWER STEERING PUMP, REAR BRAKES AT 2MM THICKNESS, BATTERY FA ILED, BRAKE AND POWER STEEING FLUID FLUSHES, WI PER BLADES, OIL LEAK DIAGNOSIS. CUSTOMER DECLIM NED | Battery Service¦Belt Service¦Brake Service¦Oil/Fluid Leak Repair¦Steering Service
98015 | ¦ 219622 PERFORMED MULTI-POINT INSPECTION PER ATTACHED INSPECTION SHEET.¦ 219622 PERFORMED A1 SERVICE (SERVICE INCLUDES SUBMENU ITEMS PER CHECKLIST) - ELK GROVE ACURA - MINIMUM SERVICE (A) Replace Engine Oil and Filter Install Windshield Wiper Solvent (1) Rotate Tires, Check Tire Pressure and Condition Check VIN # for Open Recalls or Campaigns Perform Multi-Point Inspection.¦ 219622 ADJUST TIRES TO 32PSI.¦ 219622 VERIFIED CUSTOMERS CONCERN. NAVIGATION UNIT AND VEHICLE WOULD NOT SHIFT OUT OF PARK. FOUND FUSE 32 (10A) IN UNDER DASH FUSE BOX BLOWN. REPLACED BLOWN FUSE, VEHICLE SHIFTS OUT OF PARK AT THIS TIME. NAVIGATION UNIT IS NOT WORKING PROPERLY. CAN NOT ENTER NAVIGATION CODE AND AUDIO UNIT BUTTONS COULD NOT BE PRESSED. RECOMMEND SUBLET OF NAVIGATION UNIT TO GET FIXED BEFORE FURTHER DIAGNOSIS..¦ RECOMMENDED TIMING BELT SERVICE, POWER STEERING PUMP, REAR BRAKES AT 2MM THICKNESS, BATTERY FA ILED, BRAKE AND POWER STEEING FLUID FLUSHES, WI PER BLADES, OIL LEAK DIAGNOSIS. CUSTOMER DECLIM NED | Battery Service¦Belt Service¦Brake Service¦Oil/Fluid Leak Repair¦Steering Service
98015 | ¦ 219622 PERFORMED MULTI-POINT INSPECTION PER ATTACHED INSPECTION SHEET.¦ 219622 PERFORMED A1 SERVICE (SERVICE INCLUDES SUBMENU ITEMS PER CHECKLIST) - ELK GROVE ACURA - MINIMUM SERVICE (A) Replace Engine Oil and Filter Install Windshield Wiper Solvent (1) Rotate Tires, Check Tire Pressure and Condition Check VIN # for Open Recalls or Campaigns Perform Multi-Point Inspection.¦ 219622 ADJUST TIRES TO 32PSI.¦ 219622 VERIFIED CUSTOMERS CONCERN. NAVIGATION UNIT AND VEHICLE WOULD NOT SHIFT OUT OF PARK. FOUND FUSE 32 (10A) IN UNDER DASH FUSE BOX BLOWN. REPLACED BLOWN FUSE, VEHICLE SHIFTS OUT OF PARK AT THIS TIME. NAVIGATION UNIT IS NOT WORKING PROPERLY. CAN NOT ENTER NAVIGATION CODE AND AUDIO UNIT BUTTONS COULD NOT BE PRESSED. RECOMMEND SUBLET OF NAVIGATION UNIT TO GET FIXED BEFORE FURTHER DIAGNOSIS..¦ RECOMMENDED TIMING BELT SERVICE, POWER STEERING PUMP, REAR BRAKES AT 2MM THICKNESS, BATTERY FA ILED, BRAKE AND POWER STEEING FLUID FLUSHES, WI PER BLADES, OIL LEAK DIAGNOSIS. CUSTOMER DECLIM NED | Battery Service¦Belt Service¦Brake Service¦Oil/Fluid Leak Repair¦Steering Service
98015 | ¦ 219622 PERFORMED MULTI-POINT INSPECTION PER ATTACHED INSPECTION SHEET.¦ 219622 PERFORMED A1 SERVICE (SERVICE INCLUDES SUBMENU ITEMS PER CHECKLIST) - ELK GROVE ACURA - MINIMUM SERVICE (A) Replace Engine Oil and Filter Install Windshield Wiper Solvent (1) Rotate Tires, Check Tire Pressure and Condition Check VIN # for Open Recalls or Campaigns Perform Multi-Point Inspection.¦ 219622 ADJUST TIRES TO 32PSI.¦ 219622 VERIFIED CUSTOMERS CONCERN. NAVIGATION UNIT AND VEHICLE WOULD NOT SHIFT OUT OF PARK. FOUND FUSE 32 (10A) IN UNDER DASH FUSE BOX BLOWN. REPLACED BLOWN FUSE, VEHICLE SHIFTS OUT OF PARK AT THIS TIME. NAVIGATION UNIT IS NOT WORKING PROPERLY. CAN NOT ENTER NAVIGATION CODE AND AUDIO UNIT BUTTONS COULD NOT BE PRESSED. RECOMMEND SUBLET OF NAVIGATION UNIT TO GET FIXED BEFORE FURTHER DIAGNOSIS..¦ RECOMMENDED TIMING BELT SERVICE, POWER STEERING PUMP, REAR BRAKES AT 2MM THICKNESS, BATTERY FA ILED, BRAKE AND POWER STEEING FLUID FLUSHES, WI PER BLADES, OIL LEAK DIAGNOSIS. CUSTOMER DECLIM NED | Battery Service¦Belt Service¦Brake Service¦Oil/Fluid Leak Repair¦Steering Service
98015 | ¦ 219622 PERFORMED MULTI-POINT INSPECTION PER ATTACHED INSPECTION SHEET.¦ 219622 PERFORMED A1 SERVICE (SERVICE INCLUDES SUBMENU ITEMS PER CHECKLIST) - ELK GROVE ACURA - MINIMUM SERVICE (A) Replace Engine Oil and Filter Install Windshield Wiper Solvent (1) Rotate Tires, Check Tire Pressure and Condition Check VIN # for Open Recalls or Campaigns Perform Multi-Point Inspection.¦ 219622 ADJUST TIRES TO 32PSI.¦ 219622 VERIFIED CUSTOMERS CONCERN. NAVIGATION UNIT AND VEHICLE WOULD NOT SHIFT OUT OF PARK. FOUND FUSE 32 (10A) IN UNDER DASH FUSE BOX BLOWN. REPLACED BLOWN FUSE, VEHICLE SHIFTS OUT OF PARK AT THIS TIME. NAVIGATION UNIT IS NOT WORKING PROPERLY. CAN NOT ENTER NAVIGATION CODE AND AUDIO UNIT BUTTONS COULD NOT BE PRESSED. RECOMMEND SUBLET OF NAVIGATION UNIT TO GET FIXED BEFORE FURTHER DIAGNOSIS..¦ RECOMMENDED TIMING BELT SERVICE, POWER STEERING PUMP, REAR BRAKES AT 2MM THICKNESS, BATTERY FA ILED, BRAKE AND POWER STEEING FLUID FLUSHES, WI PER BLADES, OIL LEAK DIAGNOSIS. CUSTOMER DECLIM NED | Battery Service¦Belt Service¦Brake Service¦Oil/Fluid Leak Repair¦Steering Service
98019 | ¦ 200 saftey check completed. needs front and rear brake pads air and cabin filter.¦ 250 replaced rear pads and resurfaced rotrs | Cabin Air Filter Service
98064 | ¦ 43050 VEH NEEDS A CABIN AIR FILTER , WORK DECLINED AT THIS TIME.¦ Po# - 4415637WEB. Your claim for items: Lof; Re gular - 62.00, Tire Rotation; Srv - 15.00, tota ls $77.00 | Cabin Air Filter Service
98090 | ¦ 93470 PERFORMED MULTI POINT INSPECTION. TECHNICIAN RECOMMENDATIONS: ENGINE AIR FILTER AND CABIN AIR FILTER (BOTH DIRTY) $185.¦ 93470 TECH TESTED BATTERY, BATTERY IS STILL IN GOOD CONDITION. | Air Filter Service¦Cabin Air Filter Service
98090 | ¦ 93470 PERFORMED MULTI POINT INSPECTION. TECHNICIAN RECOMMENDATIONS: ENGINE AIR FILTER AND CABIN AIR FILTER (BOTH DIRTY) $185.¦ 93470 TECH TESTED BATTERY, BATTERY IS STILL IN GOOD CONDITION. | Air Filter Service¦Cabin Air Filter Service
98095 | ¦ 183905.¦ 183905 CHANGED OIL AND REPLACED OIL FILTER. CHECKED TIRE PRESSURE, INSPECTED WIPER BLADE CONDITION AND EXTERIOR LIGHTS..¦ 183905 RESET MAINT LIGHT.¦ 183905 PERFORMED VISUAL INSPECTION BRAKES = FRONT LESS THAN 50% REAR LESS THAN 50% TIRES = FRONT 7/32 REAR 7/32 COOLANT = -45 GOOD FOUND TIMING BELT TO BE OIL SOAKED - $800.00 + TAX FUEL DOOR HINGE IS BROKEN FRONT LOWER CONTROL ARM BUSHINGS WORN OUT - $1025.00 + TAX FRONT ENGINE MOUNT IS OIL SOAKED AND BROKEN - $308.00 + TAX LEFT ENGINE MOUNT IS BROKEN - $345.00 + TAX RIGHT FRONT STABILIZER LINK IS VERY LOOSE - $157.00 + TAX ALL WHEEL DRIVE SYSTEM INOP. - NEEDS TO BE DIAGNOSED SEVERAL OIL LEAKS IN ENGINE COMPARTMENT | Oil/Fluid Leak Repair
98121 | ¦ 39047 RECOMMENDED 30K SERVICE INCLUDES FULL SERVICE OIL CHANGE,CLEAN ENGINE OIL SYSTEM,ADD FUEL AND EMISSIONS SYSTEM CLEANER,PERFORM INDUCTION SERVICE,PERFORM THROTTLE BODY SERVICE,ROTATE AND BALANCE TIRES,PERFORM BRAKE SERVICE,TRANSMISSION FLUSH SERVICE,REPLACE AIR FILTER,COOLANT FLUSH,27 POINT INSPECTION. | 30,000 Mile Service
98150 | ¦ TECH NOTED: OIL PAN IS WORN. CUSTOMER ADVISED THATDRAIN PLU G IS AFTERMARKET AND MAY NOT HOLD PROPERLY. TECH ALSO REC'D TO REPLACE: BATTERY.¦ 128405 PERFORMED A1 SERVICE (SERVICE INCLUDES SUBMENU ITEMS PER CHECKLIST) - ELK GROVE ACURA - VALUE SERVICE (A) Replace Engine Oil and Filter USING CUSTOMER'S OWN OIL AND FILTER..¦ 128405 PERFORMED MULTI-POINT INSPECTION PER ATTACHED INSPECTION SHEET | Battery Service
98179 | ¦ 98108 0.3 FILTER AND OIL CHANGE; TOP OF FLUIDS.¦ 98108 0.6 WIPER MOTOR RECALL REPLACE WIPER MOTOR C1613S01.¦ 98108 THIS VEHICLE NEED AIR FILTER AND CABIN FILTER CUSTOMER DECLINED REPAIR | Air Filter Service¦Cabin Air Filter Service
98179 | ¦ 98108 0.3 FILTER AND OIL CHANGE; TOP OF FLUIDS.¦ 98108 0.6 WIPER MOTOR RECALL REPLACE WIPER MOTOR C1613S01.¦ 98108 THIS VEHICLE NEED AIR FILTER AND CABIN FILTER CUSTOMER DECLINED REPAIR | Air Filter Service¦Cabin Air Filter Service
98244 | ¦ needs 4 tires soon 520.08 and battery 160.95 plus tax,customer declined.¦ LUBE/OIL/FILTER/SERVICE | Battery Service¦New Tire(s)
98244 | ¦ needs 4 tires soon 520.08 and battery 160.95 plus tax,customer declined.¦ LUBE/OIL/FILTER/SERVICE | Battery Service¦New Tire(s)
98272 | ¦ RECOMMEND REPLACING TIRES ASAP, THEY ARE BALD A ND UNSAFE ESPECIALLY WITH SNOW IN THE FORECAST..¦ 125060 oil light was on. vehicle had very little oil in it. tires are bald and unsafe. | New Tire(s)
98273 | ¦ 26954 did not rotate, tires need to be replaced. | New Tire(s)
98312 | ¦ RECOMMENDED: BATTERY CABIN FILTER | Battery Service¦Cabin Air Filter Service
98312 | ¦ RECOMMENDED: BATTERY CABIN FILTER | Battery Service¦Cabin Air Filter Service
98368 | ¦ SET TIRE PRESSURE TO 36 PSI RECOMMEND TRANSMISSION PAN GASKET EST$550.00 RECOMMEND LOWER OIL PAN GAKSET EST$365.50.¦ 110414 PERFORMED OIL CHANGE AND TIRE ROTATION | Engine Service¦Transmission Service
98368 | ¦ SET TIRE PRESSURE TO 36 PSI RECOMMEND TRANSMISSION PAN GASKET EST$550.00 RECOMMEND LOWER OIL PAN GAKSET EST$365.50.¦ 110414 PERFORMED OIL CHANGE AND TIRE ROTATION | Engine Service¦Transmission Service
98401 | ¦ 118594 FOUND FUSE BLOWN FOR HORN. INSTALLED NEW FUSE HORN HARDLY MAKES A NOISE. NEEDS HORNS REPLACED. REPLACE HORN ASSEMBLY..¦ 118594 ECM-P017100 SYSTEM TOO LEAN, ECM-P0I7200 SYSTEM TOO RICH, ECM-P017400 BANK2 TOO LEAN, ECM-P017500 SYSTEM TOO RICH BANK 2 NEEDS FLAME TRAP/PCV OIL SEPARATOR. REPLACE PCV BOX- OIL SEPARATOR. CLEAR CODES RESET ADAPTION VALUES./ CUSTOMER IS AWARE FRONT TIRES ARE DANGEROUS AND SHOWING CORDS, CUSTOMER DECLINED REPLACING TIRES.¦ 118594 REFER TO LINE A.¦ 118594 REPLACE LEFT OUTER CV JOINT BOOT..¦ CUSTOMER REQUESTED A LOANER CREATED 2018-11-08 09:39:00AM TAKEN BY PAMELA HAMILTON | New Tire(s)
98420 | ¦ 60292 20 recall flash U60 ON PCM BEFORE 68230305AF AFTER 68230305Al.¦ 60292 REPLACED ENGINE OIL AND FILTER, TOPPED OFF FLUIDS AS NEEDED.¦ 60292 PERFORM COMPLIMENTARY MULTI POINT VISUAL INSPECTION. CHECK AND SET TIRE PRESSURES. recommend engine air filter and cabin filter. recommend 4 tires size 235/55/18 and wheel alignment. suggest brake inspection due to front pads looking low. tire light on before service. need both wiper blades due to being torn. suggest rear diff fluid exchange. CUSTOMER DECLINED RECOMMENDATIONS AT THIS TIME. | Air Filter Service¦Brake Service¦Cabin Air Filter Service¦Drive Train Service¦New Tire(s)¦Wheel Alignment Service¦Wiper Blade Service
98420 | ¦ 60292 20 recall flash U60 ON PCM BEFORE 68230305AF AFTER 68230305Al.¦ 60292 REPLACED ENGINE OIL AND FILTER, TOPPED OFF FLUIDS AS NEEDED.¦ 60292 PERFORM COMPLIMENTARY MULTI POINT VISUAL INSPECTION. CHECK AND SET TIRE PRESSURES. recommend engine air filter and cabin filter. recommend 4 tires size 235/55/18 and wheel alignment. suggest brake inspection due to front pads looking low. tire light on before service. need both wiper blades due to being torn. suggest rear diff fluid exchange. CUSTOMER DECLINED RECOMMENDATIONS AT THIS TIME. | Air Filter Service¦Brake Service¦Cabin Air Filter Service¦Drive Train Service¦New Tire(s)¦Wheel Alignment Service¦Wiper Blade Service
98420 | ¦ 60292 20 recall flash U60 ON PCM BEFORE 68230305AF AFTER 68230305Al.¦ 60292 REPLACED ENGINE OIL AND FILTER, TOPPED OFF FLUIDS AS NEEDED.¦ 60292 PERFORM COMPLIMENTARY MULTI POINT VISUAL INSPECTION. CHECK AND SET TIRE PRESSURES. recommend engine air filter and cabin filter. recommend 4 tires size 235/55/18 and wheel alignment. suggest brake inspection due to front pads looking low. tire light on before service. need both wiper blades due to being torn. suggest rear diff fluid exchange. CUSTOMER DECLINED RECOMMENDATIONS AT THIS TIME. | Air Filter Service¦Brake Service¦Cabin Air Filter Service¦Drive Train Service¦New Tire(s)¦Wheel Alignment Service¦Wiper Blade Service
98420 | ¦ 60292 20 recall flash U60 ON PCM BEFORE 68230305AF AFTER 68230305Al.¦ 60292 REPLACED ENGINE OIL AND FILTER, TOPPED OFF FLUIDS AS NEEDED.¦ 60292 PERFORM COMPLIMENTARY MULTI POINT VISUAL INSPECTION. CHECK AND SET TIRE PRESSURES. recommend engine air filter and cabin filter. recommend 4 tires size 235/55/18 and wheel alignment. suggest brake inspection due to front pads looking low. tire light on before service. need both wiper blades due to being torn. suggest rear diff fluid exchange. CUSTOMER DECLINED RECOMMENDATIONS AT THIS TIME. | Air Filter Service¦Brake Service¦Cabin Air Filter Service¦Drive Train Service¦New Tire(s)¦Wheel Alignment Service¦Wiper Blade Service
98420 | ¦ 60292 20 recall flash U60 ON PCM BEFORE 68230305AF AFTER 68230305Al.¦ 60292 REPLACED ENGINE OIL AND FILTER, TOPPED OFF FLUIDS AS NEEDED.¦ 60292 PERFORM COMPLIMENTARY MULTI POINT VISUAL INSPECTION. CHECK AND SET TIRE PRESSURES. recommend engine air filter and cabin filter. recommend 4 tires size 235/55/18 and wheel alignment. suggest brake inspection due to front pads looking low. tire light on before service. need both wiper blades due to being torn. suggest rear diff fluid exchange. CUSTOMER DECLINED RECOMMENDATIONS AT THIS TIME. | Air Filter Service¦Brake Service¦Cabin Air Filter Service¦Drive Train Service¦New Tire(s)¦Wheel Alignment Service¦Wiper Blade Service
98420 | ¦ 60292 20 recall flash U60 ON PCM BEFORE 68230305AF AFTER 68230305Al.¦ 60292 REPLACED ENGINE OIL AND FILTER, TOPPED OFF FLUIDS AS NEEDED.¦ 60292 PERFORM COMPLIMENTARY MULTI POINT VISUAL INSPECTION. CHECK AND SET TIRE PRESSURES. recommend engine air filter and cabin filter. recommend 4 tires size 235/55/18 and wheel alignment. suggest brake inspection due to front pads looking low. tire light on before service. need both wiper blades due to being torn. suggest rear diff fluid exchange. CUSTOMER DECLINED RECOMMENDATIONS AT THIS TIME. | Air Filter Service¦Brake Service¦Cabin Air Filter Service¦Drive Train Service¦New Tire(s)¦Wheel Alignment Service¦Wiper Blade Service
98420 | ¦ 60292 20 recall flash U60 ON PCM BEFORE 68230305AF AFTER 68230305Al.¦ 60292 REPLACED ENGINE OIL AND FILTER, TOPPED OFF FLUIDS AS NEEDED.¦ 60292 PERFORM COMPLIMENTARY MULTI POINT VISUAL INSPECTION. CHECK AND SET TIRE PRESSURES. recommend engine air filter and cabin filter. recommend 4 tires size 235/55/18 and wheel alignment. suggest brake inspection due to front pads looking low. tire light on before service. need both wiper blades due to being torn. suggest rear diff fluid exchange. CUSTOMER DECLINED RECOMMENDATIONS AT THIS TIME. | Air Filter Service¦Brake Service¦Cabin Air Filter Service¦Drive Train Service¦New Tire(s)¦Wheel Alignment Service¦Wiper Blade Service
98497 | ¦ 78497 REPLACED ENGINE OIL AND FILTER, TOPPED OFF FLUIDS AS NEEDED.¦ 78497 PERFORMED COMPLIMENTARY MULTI POINT VISUAL INSPECTION. CHECK AND SET TIRE PRESSURES. RECOMMEND NEW CABIN AIR FILTER AND A SET OF 4 TIRES | Cabin Air Filter Service¦New Tire(s)
98497 | ¦ 78497 REPLACED ENGINE OIL AND FILTER, TOPPED OFF FLUIDS AS NEEDED.¦ 78497 PERFORMED COMPLIMENTARY MULTI POINT VISUAL INSPECTION. CHECK AND SET TIRE PRESSURES. RECOMMEND NEW CABIN AIR FILTER AND A SET OF 4 TIRES | Cabin Air Filter Service¦New Tire(s)
98505 | ¦ RECOMMEND 4 TIRES AND A 4 WHEEL ALIGNMENT.RECOM MEND FRONT BRAKE PADS $180.00, BRAKE FLUSH $95.00, BOTH AIR FILTERS $105.00, & P/S FLUID FLUSH $110.00. | Brake Service¦New Tire(s)¦Wheel Alignment Service¦Air Filter Service
98505 | ¦ RECOMMEND 4 TIRES AND A 4 WHEEL ALIGNMENT.RECOM MEND FRONT BRAKE PADS $180.00, BRAKE FLUSH $95.00, BOTH AIR FILTERS $105.00, & P/S FLUID FLUSH $110.00. | Brake Service¦New Tire(s)¦Wheel Alignment Service¦Air Filter Service
98505 | ¦ RECOMMEND 4 TIRES AND A 4 WHEEL ALIGNMENT.RECOM MEND FRONT BRAKE PADS $180.00, BRAKE FLUSH $95.00, BOTH AIR FILTERS $105.00, & P/S FLUID FLUSH $110.00. | Brake Service¦New Tire(s)¦Wheel Alignment Service¦Air Filter Service
98505 | ¦ RECOMMEND 4 TIRES AND A 4 WHEEL ALIGNMENT.RECOM MEND FRONT BRAKE PADS $180.00, BRAKE FLUSH $95.00, BOTH AIR FILTERS $105.00, & P/S FLUID FLUSH $110.00. | Brake Service¦New Tire(s)¦Wheel Alignment Service¦Air Filter Service
98535 | ¦ 82594 ROTATED TIRES FRONT TO REAR, SET TIRE PRESSURES TO SPECS..¦ 82594 PERFORMED COMPLIMENTARY MULTI POINT VISUAL INSPECTION. CHECKED AND SET TIRE PRESSURES. RECOMMEND SHOCK AND STRUTS | Suspension Service
98554 | ¦ 49778 PERFORMED MULTI POINT INSPECTION. TECHNICIAN RECOMMENDATIONS: 45K SERVICE DUE. ENGINE AIR FILTER AND CABIN AIR FILTER (BOTH DIRTY) $185. | 45,000 Mile Service
98574 | ¦ 66542 REPLACED REAR BRAKE PADS WITH GENUINE ACURA PARTS AND RESURFACED ROTORS. TEST DROVE VEHICLE AND CHECKED OPERATION..¦ RECOMMEND TRANSMISSION FLUID REPLACEMENT SERVICE ($149.95+TAX) RECOMMEND REPLACE BOTH FRONT LOWER COMPLIANCE BUSHINGS ($695.00+TAX) FOUR WHEEL ALIGNMENT W/NEW BUSHINGS ($105.00) BRAKE FLUID EXCHANGE SERVICE ($134.95+TAX) RECOMMEND REPLACE DRIVERS SIDE POWER MIRROR ACTUATOR (NOISY - $241.67+TAX).¦ 66542 PERFORMED B SERVICE (SERVICE INCLUDES SUBMENU ITEMS PER CHECKLIST) - ELK GROVE ACURA - MINIMUM SERVICE (B) Replace Engine Oil and Filter Install Windshield Wiper Solvent (B) Inspect Front and Rear Brakes (B) Check Parking Brake Adjustment (B) Visually Inspect Tie Rod Ends, Steering Gear Box, and Boots (B) Visually Inspect Suspension Components (B) Visually Inspect Driveshaft Boots (B) Visually Inspect Brake Hoses and Line (including ABS) (B) Visually Inspect All Fluid Levels and Condition of Fluids (top off as needed) (B) Visually Inspect Exhaust System (B) Visually Inspect Fuel Lines and Connections (1) Rotate Tires, Check Tire Pressure and Condition Inspect Drive Belt Check VIN # for Open Recalls or Campaigns Clean Battery Cable Ends and Terminals and Install Anti-Corrosion Pads Perform Multi-Point Inspection.¦ 66542 I INSPECTED FOR ANY OIL LEAKS AND FOUND BOTH LEFT AND RIGHT SIDE AXLE SEALS ARE LEAKING SEVERELY. RECOMMENDED AND REPLACED BOTH FRONT AXLE SEALS PER CUSTOMER AUTHORIZATION. CLEANED AFFECTED AREA AND ROAD TESTED VEHICLE TO CONFIRM REPAIR - ALL OK AT THIS TIME. NO FURTHER LEAKS DETECTED..¦ 66542 REPLACED FRONT BRAKE PADS WITH GENUINE ACURA PARTS AND RESURFACED ROTORS. TEST DROVE VEHICLE AND CHECKED OPERATION..¦ 66542 PERFORMED COURTESY CAR WASH AND VACUUM.¦ 66542 I SET ALL TIRES PRESSURE TO SPECS. AS PER FACTORY 32 PSI.¦ 66542 PERFORMED MULTI-POINT INSPECTION PER ATTACHED INSPECTION SHEET | Drive Train Service¦Transmission Service¦Wheel Alignment Service
98574 | ¦ 66542 REPLACED REAR BRAKE PADS WITH GENUINE ACURA PARTS AND RESURFACED ROTORS. TEST DROVE VEHICLE AND CHECKED OPERATION..¦ RECOMMEND TRANSMISSION FLUID REPLACEMENT SERVICE ($149.95+TAX) RECOMMEND REPLACE BOTH FRONT LOWER COMPLIANCE BUSHINGS ($695.00+TAX) FOUR WHEEL ALIGNMENT W/NEW BUSHINGS ($105.00) BRAKE FLUID EXCHANGE SERVICE ($134.95+TAX) RECOMMEND REPLACE DRIVERS SIDE POWER MIRROR ACTUATOR (NOISY - $241.67+TAX).¦ 66542 PERFORMED B SERVICE (SERVICE INCLUDES SUBMENU ITEMS PER CHECKLIST) - ELK GROVE ACURA - MINIMUM SERVICE (B) Replace Engine Oil and Filter Install Windshield Wiper Solvent (B) Inspect Front and Rear Brakes (B) Check Parking Brake Adjustment (B) Visually Inspect Tie Rod Ends, Steering Gear Box, and Boots (B) Visually Inspect Suspension Components (B) Visually Inspect Driveshaft Boots (B) Visually Inspect Brake Hoses and Line (including ABS) (B) Visually Inspect All Fluid Levels and Condition of Fluids (top off as needed) (B) Visually Inspect Exhaust System (B) Visually Inspect Fuel Lines and Connections (1) Rotate Tires, Check Tire Pressure and Condition Inspect Drive Belt Check VIN # for Open Recalls or Campaigns Clean Battery Cable Ends and Terminals and Install Anti-Corrosion Pads Perform Multi-Point Inspection.¦ 66542 I INSPECTED FOR ANY OIL LEAKS AND FOUND BOTH LEFT AND RIGHT SIDE AXLE SEALS ARE LEAKING SEVERELY. RECOMMENDED AND REPLACED BOTH FRONT AXLE SEALS PER CUSTOMER AUTHORIZATION. CLEANED AFFECTED AREA AND ROAD TESTED VEHICLE TO CONFIRM REPAIR - ALL OK AT THIS TIME. NO FURTHER LEAKS DETECTED..¦ 66542 REPLACED FRONT BRAKE PADS WITH GENUINE ACURA PARTS AND RESURFACED ROTORS. TEST DROVE VEHICLE AND CHECKED OPERATION..¦ 66542 PERFORMED COURTESY CAR WASH AND VACUUM.¦ 66542 I SET ALL TIRES PRESSURE TO SPECS. AS PER FACTORY 32 PSI.¦ 66542 PERFORMED MULTI-POINT INSPECTION PER ATTACHED INSPECTION SHEET | Drive Train Service¦Transmission Service¦Wheel Alignment Service
98574 | ¦ 66542 REPLACED REAR BRAKE PADS WITH GENUINE ACURA PARTS AND RESURFACED ROTORS. TEST DROVE VEHICLE AND CHECKED OPERATION..¦ RECOMMEND TRANSMISSION FLUID REPLACEMENT SERVICE ($149.95+TAX) RECOMMEND REPLACE BOTH FRONT LOWER COMPLIANCE BUSHINGS ($695.00+TAX) FOUR WHEEL ALIGNMENT W/NEW BUSHINGS ($105.00) BRAKE FLUID EXCHANGE SERVICE ($134.95+TAX) RECOMMEND REPLACE DRIVERS SIDE POWER MIRROR ACTUATOR (NOISY - $241.67+TAX).¦ 66542 PERFORMED B SERVICE (SERVICE INCLUDES SUBMENU ITEMS PER CHECKLIST) - ELK GROVE ACURA - MINIMUM SERVICE (B) Replace Engine Oil and Filter Install Windshield Wiper Solvent (B) Inspect Front and Rear Brakes (B) Check Parking Brake Adjustment (B) Visually Inspect Tie Rod Ends, Steering Gear Box, and Boots (B) Visually Inspect Suspension Components (B) Visually Inspect Driveshaft Boots (B) Visually Inspect Brake Hoses and Line (including ABS) (B) Visually Inspect All Fluid Levels and Condition of Fluids (top off as needed) (B) Visually Inspect Exhaust System (B) Visually Inspect Fuel Lines and Connections (1) Rotate Tires, Check Tire Pressure and Condition Inspect Drive Belt Check VIN # for Open Recalls or Campaigns Clean Battery Cable Ends and Terminals and Install Anti-Corrosion Pads Perform Multi-Point Inspection.¦ 66542 I INSPECTED FOR ANY OIL LEAKS AND FOUND BOTH LEFT AND RIGHT SIDE AXLE SEALS ARE LEAKING SEVERELY. RECOMMENDED AND REPLACED BOTH FRONT AXLE SEALS PER CUSTOMER AUTHORIZATION. CLEANED AFFECTED AREA AND ROAD TESTED VEHICLE TO CONFIRM REPAIR - ALL OK AT THIS TIME. NO FURTHER LEAKS DETECTED..¦ 66542 REPLACED FRONT BRAKE PADS WITH GENUINE ACURA PARTS AND RESURFACED ROTORS. TEST DROVE VEHICLE AND CHECKED OPERATION..¦ 66542 PERFORMED COURTESY CAR WASH AND VACUUM.¦ 66542 I SET ALL TIRES PRESSURE TO SPECS. AS PER FACTORY 32 PSI.¦ 66542 PERFORMED MULTI-POINT INSPECTION PER ATTACHED INSPECTION SHEET | Drive Train Service¦Transmission Service¦Wheel Alignment Service
98579 | ¦ SET TIRE PRESSURE TO 35 PSI RECOMMEND TRANSMISSION COOLER LINES, RACK AND P INON, TRANSMSISION SERVICE, BRAKE FLUSH, COOLAN T FLUSH, REAR DIFFERENTIAL SERVICE.¦ 95362 PERFORMED OIL CHANGE | Brake Service¦Drive Train Service¦Transmission Service
98579 | ¦ SET TIRE PRESSURE TO 35 PSI RECOMMEND TRANSMISSION COOLER LINES, RACK AND P INON, TRANSMSISION SERVICE, BRAKE FLUSH, COOLAN T FLUSH, REAR DIFFERENTIAL SERVICE.¦ 95362 PERFORMED OIL CHANGE | Brake Service¦Drive Train Service¦Transmission Service
98579 | ¦ SET TIRE PRESSURE TO 35 PSI RECOMMEND TRANSMISSION COOLER LINES, RACK AND P INON, TRANSMSISION SERVICE, BRAKE FLUSH, COOLAN T FLUSH, REAR DIFFERENTIAL SERVICE.¦ 95362 PERFORMED OIL CHANGE | Brake Service¦Drive Train Service¦Transmission Service
98632 | ¦ CC APPOINTMENT CREATED 2018-11-23 10:50:00AM TA KEN BY CARRIE BALL | Recommended Service
98660 | ¦ PERFORMED OIL CHANGE AND FILTER.¦ CUSTOMER IS AWARE NEEDS FRONT BRAKES AND OTHER ITE MS AS WELL..¦ 180A10R0 - 180A10R0; 180A10R0 - 180A10R0 | Brake Service
98699 | ¦ CHECKED AND FOUND VEHICLE NEEDS A SOFT TOP.¦ SOP - A PART HAS BEEN ORDERED FOR YOUR VEHICLE YOUR ADV SOP - ISOR WILL NOTIFY YOU WHEN THE PARTS ARRIVES TO ARR SOP - ANGE INSTALLATION | Body Repair
98703 | ¦ 305371 TECH FOUND AIR VENT SYSTEM NOT RESPONDING WILL NEED NEW VENT | Engine Service
98708 | ¦ 11 PERFORMED CPO INSPECTION - RECOMMENDED BATTERY, FRONT RADIATOR UNDER TRAY DUE TO DAMAGE, DRAIN PLUG RESEAL, REFURBISHING OF STICKY BUTTONS, AND REPLACEMENT OF MISSING CAR COVER AND BATTERY TENDER..¦ (11/29) Cavalino is ordered eta 11.30 | Battery Service
98747 | ¦ 10167 VEH NEEDS TIRE ROTATION , WORK DECLINED AT THIS TIME | Tire Rotation
98748 | ¦ RECOMMEND TIRES AND ALIGNMENT POLLEN AND AIR FILTER | Air Filter Service¦Cabin Air Filter Service¦Wheel Alignment Service¦New Tire(s)
98748 | ¦ RECOMMEND TIRES AND ALIGNMENT POLLEN AND AIR FILTER | Air Filter Service¦Cabin Air Filter Service¦Wheel Alignment Service¦New Tire(s)
98748 | ¦ RECOMMEND TIRES AND ALIGNMENT POLLEN AND AIR FILTER | Air Filter Service¦Cabin Air Filter Service¦Wheel Alignment Service¦New Tire(s)
98748 | ¦ RECOMMEND TIRES AND ALIGNMENT POLLEN AND AIR FILTER | Air Filter Service¦Cabin Air Filter Service¦Wheel Alignment Service¦New Tire(s)
98774 | ¦ 35465 PERFORMED 35K SERVICE.¦ 35465 PERFORMED COMPLIMENTARY MULTI POINT VISUAL INSPECTION. CHECKED AND SET TIRE PRESSURES. RECOMMEND CABIN AIR FILTER | Cabin Air Filter Service
98779 | ¦ 14688 PERFORMED U74 RECALL. INSTALLED ACTUATOR STOP BLOCK.¦ 14688 PERFORMED U61 RECALL. REPROGRAMMED POWERTRAIN CONTROL MODULE FROM 68298492AE TO 68298492AF..¦ 14688 PERFORMED COMPLIMENTARY MULTI POINT VISUAL INSPECTION. CHECKED AND SET TIRE PRESSURES. RECOMMEND ENGINE AIR FILTER..¦ 14688 PERFORMED U53 RECALL. REPROGRAMMED OCCUPANT RESTRAINT CONTROL MODULE FROM 68303218AA TO 68346715AC | Air Filter Service
98825 | ¦ RECOMMEND BRAKE FLUID WIPER BLADES, FRONT ROTORS, TIRES SOON. | Brake Service¦Wiper Blade Service¦New Tire(s)
98825 | ¦ RECOMMEND BRAKE FLUID WIPER BLADES, FRONT ROTORS, TIRES SOON. | Brake Service¦Wiper Blade Service¦New Tire(s)
98825 | ¦ RECOMMEND BRAKE FLUID WIPER BLADES, FRONT ROTORS, TIRES SOON. | Brake Service¦Wiper Blade Service¦New Tire(s)
98826 | ¦ 178939 RECOMMEND: WIPER BLADES AIR FILTER CABIN FILTER IN NEAR FUTURE: FRONT PAD AND ROTORS REAR PADS AND ROTORS | Air Filter Service¦Brake Service¦Cabin Air Filter Service¦Wiper Blade Service
98826 | ¦ 178939 RECOMMEND: WIPER BLADES AIR FILTER CABIN FILTER IN NEAR FUTURE: FRONT PAD AND ROTORS REAR PADS AND ROTORS | Air Filter Service¦Brake Service¦Cabin Air Filter Service¦Wiper Blade Service
98826 | ¦ 178939 RECOMMEND: WIPER BLADES AIR FILTER CABIN FILTER IN NEAR FUTURE: FRONT PAD AND ROTORS REAR PADS AND ROTORS | Air Filter Service¦Brake Service¦Cabin Air Filter Service¦Wiper Blade Service
98826 | ¦ 178939 RECOMMEND: WIPER BLADES AIR FILTER CABIN FILTER IN NEAR FUTURE: FRONT PAD AND ROTORS REAR PADS AND ROTORS | Air Filter Service¦Brake Service¦Cabin Air Filter Service¦Wiper Blade Service
98837 | ¦ 151049 performed 6 cylinder valve adjustment with new valve cover gaskets..¦ 151049 replaced right low beam headlight bulb..¦ 151049 could not duplicate issue..¦ 151049 found bolt in left rear tire. repair tire and balance. now on left front..¦ 151049 performed 150,000 mile service. Change oil and filter Comprehensive visual inspection Rotate tires Visually inspect tie-rod ends, steering gear box and boots Clean and adjust brakes Adjust parking brake Visually inspect suspension components for damage. Visually check ball joint boots for deterioration and damage. Visually inspect driveshaft boots for cracks, and check boot bands for tightness. Lubricate all locks, latches, and hinges Replace air cleaner element Replace dust and pollen filter Replace transmission fluid Replace coolant Replace brake fluid Inspect and adjust drive belts Replace rear differential fluid (where applicable) Check and perform most current computer software updates Car wash **There is a slight oil seep from the oil pump housing. recommend reseal of oil pump when timing belt is due again 8.5hrs. also recommend front sway bar links $215, rear sway bar links $458, left front upper control arm and alignment $782. exhaust system looks good..¦ 151049 drivers spray nozzle clogged. unclogged spray nozzle.¦ RECOMMEND FRONT AND REAR SWAY BAR LINKS. RECOMM END LEFT FRONT UPPER CONTROL ARM WITH ALIGNMENT | Steering Service
98838 | ¦ 118421 TEST DRIVE HAS STEERING VIBRATION ON ACCERATION, TRACED TO FAILING DRIVE SHAFTS. ALSO FOUND PROPELLAR SHAFT U-JOINTS ALSO STICKING, REMOVED PROLEER SHAFT, RETEST DRIVE STEERING VIBRATION STILL THERE. 70 RECOMMEND START WITH REPLACING FRONT DRIVE SHAFTS AT THIS TIME $1681. VEHICLE ALSO HAS OIL LEAKS FROM CRANK SEAL AND OIL PRESSURE SWITCH $621. RECOMMEND DRIVE BELT $187 | Belt Service
98854 | ¦ 13074.¦ 13067 WMAS 105227 TECH PERFORMED FACTORY PRE PAID 1 YEAR SERVICE..¦ 13067 WMAS 105227 TECH PERFORMED FACTORY SERVICE CAMPAIGN 367. TECH INSTALLED UPDATED SOFTWARE FOR THE (ETM) ENTERTAINMENT CONTROL MODULE..¦ REPLACE FOUR TIRES. TECH FOUND ALL FOUR TIRES TO BE WORN CLOSE TO THE WEAR INDICATOR. TECH RECOMMENDS REPLACING ALL 4 TIRES AT THIS TIME. FRONT TIRES ARE 265/40/ZR21 PIRELLI P-ZERO AND THE REAR TIRES ARE 295/35/ZR21 PIRELLI P-ZERO..¦ CUSTOMER REQUESTED A LOANER BDC CREATED 2018-10 -19 08:42:00AM TAKEN BY JARIEN BOWENS.¦ 13067 WMAS 105227 TECH PERFORMED FACTORY SERVICE CAMPAIGN 366. TECH INSTALLED UPDATED SOFTWARE FOR THE (ECM) ENGINE CONTROL MODULE..¦ 13067 N/C 105227 TECH PERFORMED FACTORY MULTI POINT INSPECTION..¦ 13074 N/C 105227 C/S WHILE DRIVING DOWN THE ROAD THE DOORS WILL LOCK AND UNLOCK BY THEMSELVES. TECH TEST DROVE VEHICLE AND THE DOORS DID LOCK WHEN FIRST STARTING THE TEST DRIVE. DOORS DID NOT UNLOCK OR LOCK AFTER THAT POINT UNTIL I PLACED THE VEHICLE IN PARK AND GRABBED THE HANDLE TO EXIT THE VEHICLE. TECH FOUND THE VEHICLE IS EQUIPPED WITH AUTO LOCK AND UNLOCK FEATURE. TECH TEST DROVE ANOTHER VEHICLE WITH SAME SPECS AND COMPARED. VEHICLE SEEMS TO BE OPERATING AS DESIGNED FROM FACTORY..¦ 13067 MULTI TECH: TECH 3601 REPAIRED BOTH REAR WHEELS 3.0 HRS TOTAL CPMAS 105227 0.75 TECH SENT 2 REAR WHEELS OUT FOR REPAIR. TECH BALANCED WHEELS AND RE-INSTALLED ON VEHICLE. | New Tire(s)
98885 | ¦ 183904 OIL AND FILTER CHANGE, TIRE PRESSURES SET AT 35 PSI. TOPPED OFF FLUIDS AS NEEDED..¦ 183904 RECOMMEND WIPER BLADES $49.95 | Wiper Blade Service
98935 | ¦ RECOMMEND ENGINE/CABIN AIR FILTERS (AIR FILTER BOX MISSING 1 SCREW) $116//RECOMMEND RIGHT FRON T DRIVE AXLE (LEAKING GREASE, SLIGHT VIBRATION ) $531//LEFT REAR SHOCK STARTING TO LEAK. RECOM MEND BOTH SOON $434//TIRES DOWN TO 4/32". RECOM MEND AT 3/32" $779 (YOKOHAMA)//RECOMMEND ALIGNM ENT WHEN TIRES ARE REPLACED $100//SLIGHT VIBRAT ION WHILE BRAKING FROM HIGHWAY SPEEDS. RECOMMEN D FRONT BRAKE PADS AND ROTOR RESURFACE SOON $32 0//REAR BRAKE PADS AT 4MM. START WITH 10MM RECO MMEND AT 3MM $190 | Air Filter Service¦Brake Service¦Cabin Air Filter Service¦Drive Train Service¦New Tire(s)¦Suspension Service
98935 | ¦ RECOMMEND ENGINE/CABIN AIR FILTERS (AIR FILTER BOX MISSING 1 SCREW) $116//RECOMMEND RIGHT FRON T DRIVE AXLE (LEAKING GREASE, SLIGHT VIBRATION ) $531//LEFT REAR SHOCK STARTING TO LEAK. RECOM MEND BOTH SOON $434//TIRES DOWN TO 4/32". RECOM MEND AT 3/32" $779 (YOKOHAMA)//RECOMMEND ALIGNM ENT WHEN TIRES ARE REPLACED $100//SLIGHT VIBRAT ION WHILE BRAKING FROM HIGHWAY SPEEDS. RECOMMEN D FRONT BRAKE PADS AND ROTOR RESURFACE SOON $32 0//REAR BRAKE PADS AT 4MM. START WITH 10MM RECO MMEND AT 3MM $190 | Air Filter Service¦Brake Service¦Cabin Air Filter Service¦Drive Train Service¦New Tire(s)¦Suspension Service
98935 | ¦ RECOMMEND ENGINE/CABIN AIR FILTERS (AIR FILTER BOX MISSING 1 SCREW) $116//RECOMMEND RIGHT FRON T DRIVE AXLE (LEAKING GREASE, SLIGHT VIBRATION ) $531//LEFT REAR SHOCK STARTING TO LEAK. RECOM MEND BOTH SOON $434//TIRES DOWN TO 4/32". RECOM MEND AT 3/32" $779 (YOKOHAMA)//RECOMMEND ALIGNM ENT WHEN TIRES ARE REPLACED $100//SLIGHT VIBRAT ION WHILE BRAKING FROM HIGHWAY SPEEDS. RECOMMEN D FRONT BRAKE PADS AND ROTOR RESURFACE SOON $32 0//REAR BRAKE PADS AT 4MM. START WITH 10MM RECO MMEND AT 3MM $190 | Air Filter Service¦Brake Service¦Cabin Air Filter Service¦Drive Train Service¦New Tire(s)¦Suspension Service
98935 | ¦ RECOMMEND ENGINE/CABIN AIR FILTERS (AIR FILTER BOX MISSING 1 SCREW) $116//RECOMMEND RIGHT FRON T DRIVE AXLE (LEAKING GREASE, SLIGHT VIBRATION ) $531//LEFT REAR SHOCK STARTING TO LEAK. RECOM MEND BOTH SOON $434//TIRES DOWN TO 4/32". RECOM MEND AT 3/32" $779 (YOKOHAMA)//RECOMMEND ALIGNM ENT WHEN TIRES ARE REPLACED $100//SLIGHT VIBRAT ION WHILE BRAKING FROM HIGHWAY SPEEDS. RECOMMEN D FRONT BRAKE PADS AND ROTOR RESURFACE SOON $32 0//REAR BRAKE PADS AT 4MM. START WITH 10MM RECO MMEND AT 3MM $190 | Air Filter Service¦Brake Service¦Cabin Air Filter Service¦Drive Train Service¦New Tire(s)¦Suspension Service
98935 | ¦ RECOMMEND ENGINE/CABIN AIR FILTERS (AIR FILTER BOX MISSING 1 SCREW) $116//RECOMMEND RIGHT FRON T DRIVE AXLE (LEAKING GREASE, SLIGHT VIBRATION ) $531//LEFT REAR SHOCK STARTING TO LEAK. RECOM MEND BOTH SOON $434//TIRES DOWN TO 4/32". RECOM MEND AT 3/32" $779 (YOKOHAMA)//RECOMMEND ALIGNM ENT WHEN TIRES ARE REPLACED $100//SLIGHT VIBRAT ION WHILE BRAKING FROM HIGHWAY SPEEDS. RECOMMEN D FRONT BRAKE PADS AND ROTOR RESURFACE SOON $32 0//REAR BRAKE PADS AT 4MM. START WITH 10MM RECO MMEND AT 3MM $190 | Air Filter Service¦Brake Service¦Cabin Air Filter Service¦Drive Train Service¦New Tire(s)¦Suspension Service
98935 | ¦ RECOMMEND ENGINE/CABIN AIR FILTERS (AIR FILTER BOX MISSING 1 SCREW) $116//RECOMMEND RIGHT FRON T DRIVE AXLE (LEAKING GREASE, SLIGHT VIBRATION ) $531//LEFT REAR SHOCK STARTING TO LEAK. RECOM MEND BOTH SOON $434//TIRES DOWN TO 4/32". RECOM MEND AT 3/32" $779 (YOKOHAMA)//RECOMMEND ALIGNM ENT WHEN TIRES ARE REPLACED $100//SLIGHT VIBRAT ION WHILE BRAKING FROM HIGHWAY SPEEDS. RECOMMEN D FRONT BRAKE PADS AND ROTOR RESURFACE SOON $32 0//REAR BRAKE PADS AT 4MM. START WITH 10MM RECO MMEND AT 3MM $190 | Air Filter Service¦Brake Service¦Cabin Air Filter Service¦Drive Train Service¦New Tire(s)¦Suspension Service
98960 | ¦ 46790 RECOMMEND TIRES AND WHEEL ALIGNMENT $502 PLUS TAX WITH TIRE SPECIAL (BUY3 GET 1 FOR $1) VALID UNTIL NOVEMBER 30, 2019. CABIN FILTER $55, WIPER BLADES $35 | Cabin Air Filter Service¦Wheel Alignment Service¦Wiper Blade Service
98960 | ¦ 46790 RECOMMEND TIRES AND WHEEL ALIGNMENT $502 PLUS TAX WITH TIRE SPECIAL (BUY3 GET 1 FOR $1) VALID UNTIL NOVEMBER 30, 2019. CABIN FILTER $55, WIPER BLADES $35 | Cabin Air Filter Service¦Wheel Alignment Service¦Wiper Blade Service
98960 | ¦ 46790 RECOMMEND TIRES AND WHEEL ALIGNMENT $502 PLUS TAX WITH TIRE SPECIAL (BUY3 GET 1 FOR $1) VALID UNTIL NOVEMBER 30, 2019. CABIN FILTER $55, WIPER BLADES $35 | Cabin Air Filter Service¦Wheel Alignment Service¦Wiper Blade Service
98984 | ¦ RECOMMENDED SERVICE FRONT BRAKE PADS/ROTORS $375.00 REAR BRAKE PADS/ROTORS WITH RIGHT REAR CALIPER QUOTE $611.00.¦ 173998 replaced map light bulbs..¦ 173998 incorrect drain bolt with NO washer in oilpan. some threads are damaged. installed correct drain bolt and crush washer. vehicle needs front and rear brake pads and rotors, and RR caliper. | Brake Service
98986 | ¦ RECOMMEND 4 TIRES. | New Tire(s)
99023 | ¦ 38820 REPLACED ENGINE OIL AND FILTER, TOPPED OFF FLUIDS AS NEEDED.¦ 38820 PERFORMED COMPLIMENTARY MULTI POINT VISUAL INSPECTION. CHECK AND SET TIRE PRESSURES. REC CUSTOMER REPLACE ENGINE AIR FILTER. CHECK HISTORY ON SPARK PLUGS AND COOLANT 5 YEAR/100K. REC BOTH FRONT TIRES AND PASSENGER REAR TIRE. TIRES ARE FROM 2011. REC WHEEL ALIGNMENT | Air Filter Service¦New Tire(s)¦Wheel Alignment Service
99023 | ¦ 38820 REPLACED ENGINE OIL AND FILTER, TOPPED OFF FLUIDS AS NEEDED.¦ 38820 PERFORMED COMPLIMENTARY MULTI POINT VISUAL INSPECTION. CHECK AND SET TIRE PRESSURES. REC CUSTOMER REPLACE ENGINE AIR FILTER. CHECK HISTORY ON SPARK PLUGS AND COOLANT 5 YEAR/100K. REC BOTH FRONT TIRES AND PASSENGER REAR TIRE. TIRES ARE FROM 2011. REC WHEEL ALIGNMENT | Air Filter Service¦New Tire(s)¦Wheel Alignment Service
99023 | ¦ 38820 REPLACED ENGINE OIL AND FILTER, TOPPED OFF FLUIDS AS NEEDED.¦ 38820 PERFORMED COMPLIMENTARY MULTI POINT VISUAL INSPECTION. CHECK AND SET TIRE PRESSURES. REC CUSTOMER REPLACE ENGINE AIR FILTER. CHECK HISTORY ON SPARK PLUGS AND COOLANT 5 YEAR/100K. REC BOTH FRONT TIRES AND PASSENGER REAR TIRE. TIRES ARE FROM 2011. REC WHEEL ALIGNMENT | Air Filter Service¦New Tire(s)¦Wheel Alignment Service
99026 | ¦ 41100 recommend new tires and alignment soon..¦ 41100 ESTIMATE FOR REPLACEMENT - $153.12 + TAX. NEED TO ORDER PART.¦ 41100 replaced | New Tire(s)¦Wheel Alignment Service
99026 | ¦ 41100 recommend new tires and alignment soon..¦ 41100 ESTIMATE FOR REPLACEMENT - $153.12 + TAX. NEED TO ORDER PART.¦ 41100 replaced | New Tire(s)¦Wheel Alignment Service
99028 | ¦ DECLINED:LF SEAT FRAME $2800.00 | Body Repair
99029 | ¦ TIRES AT 4/32 OF TREAD . RECOMMEND REPLACING SO ON RECOMMEND TRANSMISSION SERVICE $130, TRANSFER C ASE SERVICE $90, AND REAR DIFFERENTIAL SERVICE $95 | Drive Train Service¦Transmission Service
99029 | ¦ TIRES AT 4/32 OF TREAD . RECOMMEND REPLACING SO ON RECOMMEND TRANSMISSION SERVICE $130, TRANSFER C ASE SERVICE $90, AND REAR DIFFERENTIAL SERVICE $95 | Drive Train Service¦Transmission Service
99087 | ¦ 26648 performed sa312 labor op: 170077R0 time: 0.6 M/H.¦ 26648 recommended engine flush and oil change, the oil level is 1.5 quart low, sludge on the dip stick and the oil cap as well. air and cabin filter, front pads and resurfaced rotors, passenger front tire, wheel alignment. customer declined any service at this time..¦ 26648 mount and balanced 1 tire | Engine Service¦Oil &amp; Filter Change
99087 | ¦ 26648 performed sa312 labor op: 170077R0 time: 0.6 M/H.¦ 26648 recommended engine flush and oil change, the oil level is 1.5 quart low, sludge on the dip stick and the oil cap as well. air and cabin filter, front pads and resurfaced rotors, passenger front tire, wheel alignment. customer declined any service at this time..¦ 26648 mount and balanced 1 tire | Engine Service¦Oil &amp; Filter Change
99119 | ¦ 88039 PERFORMED COMPLIMENTARY MULTI POINT VISUAL INSPECTION. CHECKED AND SET TIRE PRESSURES. RECOMMEND REPLACING BATTERY RECOMMEND HOOD STRUTS RECOMMEND 4 NEW TIRES REC FOG LIGHT HOUSING.¦ 88039 REPLACED ENGINE OIL AND FILTER, TOP OFF FLUIDS AS NEEDED | Battery Service¦New Tire(s)¦Body Repair
99119 | ¦ 88039 PERFORMED COMPLIMENTARY MULTI POINT VISUAL INSPECTION. CHECKED AND SET TIRE PRESSURES. RECOMMEND REPLACING BATTERY RECOMMEND HOOD STRUTS RECOMMEND 4 NEW TIRES REC FOG LIGHT HOUSING.¦ 88039 REPLACED ENGINE OIL AND FILTER, TOP OFF FLUIDS AS NEEDED | Battery Service¦New Tire(s)¦Body Repair
99119 | ¦ 88039 PERFORMED COMPLIMENTARY MULTI POINT VISUAL INSPECTION. CHECKED AND SET TIRE PRESSURES. RECOMMEND REPLACING BATTERY RECOMMEND HOOD STRUTS RECOMMEND 4 NEW TIRES REC FOG LIGHT HOUSING.¦ 88039 REPLACED ENGINE OIL AND FILTER, TOP OFF FLUIDS AS NEEDED | Battery Service¦New Tire(s)¦Body Repair
99137 | ¦ 17620 - 17620.¦ RECOMMEND TRANS SERVICE COOLANT FLUSH | Cooling System Service¦Transmission Service
99137 | ¦ 17620 - 17620.¦ RECOMMEND TRANS SERVICE COOLANT FLUSH | Cooling System Service¦Transmission Service
99158 | ¦ FOLLOWING SERVICES WERE RECOMMENDED BUT DECLINED AIR FILTER - $39.95, PCV VALVE - $99.95, BATTERY AND SERVICE - $194.95, COOLANT SERVICE - $169.95, TRANSMISSION SERVICE - $199.95, BRAKE FLUID EXCHANGE - $169.95, FUEL VENT FILTER - $194.05, CABIN FILT | Air Filter Service¦Battery Service¦Brake Service¦Cooling System Service¦Fuel System Service¦Transmission Service
99158 | ¦ FOLLOWING SERVICES WERE RECOMMENDED BUT DECLINED AIR FILTER - $39.95, PCV VALVE - $99.95, BATTERY AND SERVICE - $194.95, COOLANT SERVICE - $169.95, TRANSMISSION SERVICE - $199.95, BRAKE FLUID EXCHANGE - $169.95, FUEL VENT FILTER - $194.05, CABIN FILT | Air Filter Service¦Battery Service¦Brake Service¦Cooling System Service¦Fuel System Service¦Transmission Service
99158 | ¦ FOLLOWING SERVICES WERE RECOMMENDED BUT DECLINED AIR FILTER - $39.95, PCV VALVE - $99.95, BATTERY AND SERVICE - $194.95, COOLANT SERVICE - $169.95, TRANSMISSION SERVICE - $199.95, BRAKE FLUID EXCHANGE - $169.95, FUEL VENT FILTER - $194.05, CABIN FILT | Air Filter Service¦Battery Service¦Brake Service¦Cooling System Service¦Fuel System Service¦Transmission Service
99158 | ¦ FOLLOWING SERVICES WERE RECOMMENDED BUT DECLINED AIR FILTER - $39.95, PCV VALVE - $99.95, BATTERY AND SERVICE - $194.95, COOLANT SERVICE - $169.95, TRANSMISSION SERVICE - $199.95, BRAKE FLUID EXCHANGE - $169.95, FUEL VENT FILTER - $194.05, CABIN FILT | Air Filter Service¦Battery Service¦Brake Service¦Cooling System Service¦Fuel System Service¦Transmission Service
99158 | ¦ FOLLOWING SERVICES WERE RECOMMENDED BUT DECLINED AIR FILTER - $39.95, PCV VALVE - $99.95, BATTERY AND SERVICE - $194.95, COOLANT SERVICE - $169.95, TRANSMISSION SERVICE - $199.95, BRAKE FLUID EXCHANGE - $169.95, FUEL VENT FILTER - $194.05, CABIN FILT | Air Filter Service¦Battery Service¦Brake Service¦Cooling System Service¦Fuel System Service¦Transmission Service
99158 | ¦ FOLLOWING SERVICES WERE RECOMMENDED BUT DECLINED AIR FILTER - $39.95, PCV VALVE - $99.95, BATTERY AND SERVICE - $194.95, COOLANT SERVICE - $169.95, TRANSMISSION SERVICE - $199.95, BRAKE FLUID EXCHANGE - $169.95, FUEL VENT FILTER - $194.05, CABIN FILT | Air Filter Service¦Battery Service¦Brake Service¦Cooling System Service¦Fuel System Service¦Transmission Service
99171 | ¦ 157844 PERFORMED MULTI-POINT INSPECTION PER ATTACHED INSPECTION SHEET.¦ 157844 PERFORMED A1 SERVICE (SERVICE INCLUDES SUBMENU ITEMS PER CHECKLIST) - ELK GROVE ACURA - MINIMUM SERVICE (A) Replace Engine Oil and Filter Install Windshield Wiper Solvent (1) Rotate Tires, Check Tire Pressure and Condition Check VIN # for Open Recalls or Campaigns Perform Multi-Point Inspection.¦ 157844 TIRES AT 35 PSI.¦ RECOMMEND BATTERY REPLACEMENT SOON ($189.00+TAX) RECOMMEND TRANSMISSION FLUID REPLACEMENT ($149.95+TAX) RECOMMEND REPLACE DRIVERS SUN VISOR (151.42+TAX ) RECOMMEND REPLACE ALL WIPER INSERTS ($27.00+TAX) RECOMMEND REPLACE FRONT SWAYBAR END LINKS ($239.00+TAX) | Battery Service¦Transmission Service¦Wiper Blade Service¦Suspension Service
99171 | ¦ 157844 PERFORMED MULTI-POINT INSPECTION PER ATTACHED INSPECTION SHEET.¦ 157844 PERFORMED A1 SERVICE (SERVICE INCLUDES SUBMENU ITEMS PER CHECKLIST) - ELK GROVE ACURA - MINIMUM SERVICE (A) Replace Engine Oil and Filter Install Windshield Wiper Solvent (1) Rotate Tires, Check Tire Pressure and Condition Check VIN # for Open Recalls or Campaigns Perform Multi-Point Inspection.¦ 157844 TIRES AT 35 PSI.¦ RECOMMEND BATTERY REPLACEMENT SOON ($189.00+TAX) RECOMMEND TRANSMISSION FLUID REPLACEMENT ($149.95+TAX) RECOMMEND REPLACE DRIVERS SUN VISOR (151.42+TAX ) RECOMMEND REPLACE ALL WIPER INSERTS ($27.00+TAX) RECOMMEND REPLACE FRONT SWAYBAR END LINKS ($239.00+TAX) | Battery Service¦Transmission Service¦Wiper Blade Service¦Suspension Service
99171 | ¦ 157844 PERFORMED MULTI-POINT INSPECTION PER ATTACHED INSPECTION SHEET.¦ 157844 PERFORMED A1 SERVICE (SERVICE INCLUDES SUBMENU ITEMS PER CHECKLIST) - ELK GROVE ACURA - MINIMUM SERVICE (A) Replace Engine Oil and Filter Install Windshield Wiper Solvent (1) Rotate Tires, Check Tire Pressure and Condition Check VIN # for Open Recalls or Campaigns Perform Multi-Point Inspection.¦ 157844 TIRES AT 35 PSI.¦ RECOMMEND BATTERY REPLACEMENT SOON ($189.00+TAX) RECOMMEND TRANSMISSION FLUID REPLACEMENT ($149.95+TAX) RECOMMEND REPLACE DRIVERS SUN VISOR (151.42+TAX ) RECOMMEND REPLACE ALL WIPER INSERTS ($27.00+TAX) RECOMMEND REPLACE FRONT SWAYBAR END LINKS ($239.00+TAX) | Battery Service¦Transmission Service¦Wiper Blade Service¦Suspension Service
99171 | ¦ 157844 PERFORMED MULTI-POINT INSPECTION PER ATTACHED INSPECTION SHEET.¦ 157844 PERFORMED A1 SERVICE (SERVICE INCLUDES SUBMENU ITEMS PER CHECKLIST) - ELK GROVE ACURA - MINIMUM SERVICE (A) Replace Engine Oil and Filter Install Windshield Wiper Solvent (1) Rotate Tires, Check Tire Pressure and Condition Check VIN # for Open Recalls or Campaigns Perform Multi-Point Inspection.¦ 157844 TIRES AT 35 PSI.¦ RECOMMEND BATTERY REPLACEMENT SOON ($189.00+TAX) RECOMMEND TRANSMISSION FLUID REPLACEMENT ($149.95+TAX) RECOMMEND REPLACE DRIVERS SUN VISOR (151.42+TAX ) RECOMMEND REPLACE ALL WIPER INSERTS ($27.00+TAX) RECOMMEND REPLACE FRONT SWAYBAR END LINKS ($239.00+TAX) | Battery Service¦Transmission Service¦Wiper Blade Service¦Suspension Service
99190 | ¦ 118105 REPLACED AIR FILTER, RECOMMEND 120K SERVICE.¦ RECOMMEND 120K SERVICE, INCLUDES TRANSMISSION A ND BRAKE FLUID SERVICES. | 120,000 Mile Service
99286 | ¦ 115775 100 CUSTOMER DECLINED BATTERY REPLACEMENT.¦ 115775 30 COMPLETED OIL CHANGE.¦ 115775 250 COMPLETED TUNE UP, REPLACED ALL 6 SPARK PLUGS | Battery Service
99293 | ¦ RECOMMEND SPARK PLUGS AND VALVE ADJUSTMENT. $1000.00. RECOMMEND A TRANSMISSION SERVICE $129.95.. | Spark Plugs¦Transmission Service
99293 | ¦ RECOMMEND SPARK PLUGS AND VALVE ADJUSTMENT. $1000.00. RECOMMEND A TRANSMISSION SERVICE $129.95.. | Spark Plugs¦Transmission Service
99294 | ¦ DECLINED:POWER STEERING RACK IS LEAKING FLUID N EW HONDA RACK $2030.00,ALIGNMENT $99.95 NEEDS TWO TIRES RR & LF $240.00 | New Tire(s)¦Steering Service¦Wheel Alignment Service
99294 | ¦ DECLINED:POWER STEERING RACK IS LEAKING FLUID N EW HONDA RACK $2030.00,ALIGNMENT $99.95 NEEDS TWO TIRES RR & LF $240.00 | New Tire(s)¦Steering Service¦Wheel Alignment Service
99294 | ¦ DECLINED:POWER STEERING RACK IS LEAKING FLUID N EW HONDA RACK $2030.00,ALIGNMENT $99.95 NEEDS TWO TIRES RR & LF $240.00 | New Tire(s)¦Steering Service¦Wheel Alignment Service
99324 | ¦ 142789 PREFORMED BRAKE INSPECTION FRONT BRAKE PADS AT 5MM REAR BRAKE PADS AT 4MM RIGHT FRONT ROTOR RUNOUT AT 27.95MM- WITHIN SPEC(26.4MM MIN) RIGHT REAR ROTOR RUNOUT AT 22.14MM- WITHIN SPEC (20.4MM MIN) LEFT FRONT ROTOR RUNOUT AT 28.29MM- WITHIN SPEC (26.4MM MIN) LEFT REAR ROTOR RUNOUT AT 22.00MM- WITHIN SPEC (22.00MM MIN) REC REPLACING ALL BRAKE PADS AND RESURFACING ROTOR.¦ 142789 PERFORMED COMPLIMENTARY MULTI POINT VISUAL INSPECTION. CHECKED AND SET TIRE PRESSURES. TRANSMISSION PAN HAS A POSSIBLE LEAK REC INSPECTION BRAKE PADS LOW (VISUAL INSPECTION) 3RD BREAK LIGHT OUT, PASSENGER MIRROR SIGNAL LIGHT OUT CUSTOMER DECLINED RECOMMENDATIONS AT THIS TIME..¦ 142789 DID NOT PERFORM PART IS ON BACK ORDER. REC CUSTOMER COMES BACK FOR RECALL WHEN PART IS IN STOCK..¦ 142789 REPLACED ENGINE OIL AND FILTER, TOPPED OFF FLUIDS AS NEEDED | Brake Service¦Bulb Replacement
99324 | ¦ 142789 PREFORMED BRAKE INSPECTION FRONT BRAKE PADS AT 5MM REAR BRAKE PADS AT 4MM RIGHT FRONT ROTOR RUNOUT AT 27.95MM- WITHIN SPEC(26.4MM MIN) RIGHT REAR ROTOR RUNOUT AT 22.14MM- WITHIN SPEC (20.4MM MIN) LEFT FRONT ROTOR RUNOUT AT 28.29MM- WITHIN SPEC (26.4MM MIN) LEFT REAR ROTOR RUNOUT AT 22.00MM- WITHIN SPEC (22.00MM MIN) REC REPLACING ALL BRAKE PADS AND RESURFACING ROTOR.¦ 142789 PERFORMED COMPLIMENTARY MULTI POINT VISUAL INSPECTION. CHECKED AND SET TIRE PRESSURES. TRANSMISSION PAN HAS A POSSIBLE LEAK REC INSPECTION BRAKE PADS LOW (VISUAL INSPECTION) 3RD BREAK LIGHT OUT, PASSENGER MIRROR SIGNAL LIGHT OUT CUSTOMER DECLINED RECOMMENDATIONS AT THIS TIME..¦ 142789 DID NOT PERFORM PART IS ON BACK ORDER. REC CUSTOMER COMES BACK FOR RECALL WHEN PART IS IN STOCK..¦ 142789 REPLACED ENGINE OIL AND FILTER, TOPPED OFF FLUIDS AS NEEDED | Brake Service¦Bulb Replacement
99420 | ¦ LOF 44.95 P/S PUMP LEAK NEEDS ORINGS AND FLUSH 350.00 TRANS SERVICE 129.95 BRAKE FLUID 110.00 | Brake Service¦Engine Service¦Transmission Service
99420 | ¦ LOF 44.95 P/S PUMP LEAK NEEDS ORINGS AND FLUSH 350.00 TRANS SERVICE 129.95 BRAKE FLUID 110.00 | Brake Service¦Engine Service¦Transmission Service
99420 | ¦ LOF 44.95 P/S PUMP LEAK NEEDS ORINGS AND FLUSH 350.00 TRANS SERVICE 129.95 BRAKE FLUID 110.00 | Brake Service¦Engine Service¦Transmission Service
99510 | ¦ 37335 BATTERY FAILED LOAD TEST RECOMMEND NEW BATTERY $199 AND 30K SERVICE. | 30,000 Mile Service¦Battery Service
99510 | ¦ 37335 BATTERY FAILED LOAD TEST RECOMMEND NEW BATTERY $199 AND 30K SERVICE. | 30,000 Mile Service¦Battery Service
99531 | ¦ 39794 PERFORMED MULTI POINT INSPECTION RECOMMEND REAR BRAKE JOB $420 RECOMMEND BRAKE FLUSH $210 RECOMMEND FOUR TIRES SOON | Brake Service¦New Tire(s)
99531 | ¦ 39794 PERFORMED MULTI POINT INSPECTION RECOMMEND REAR BRAKE JOB $420 RECOMMEND BRAKE FLUSH $210 RECOMMEND FOUR TIRES SOON | Brake Service¦New Tire(s)
99533 | ¦ 57382 PERFORMED 2 SERVICE: REPLACED ENGINE AIR FILTER AND IN DASH POLLEN FILTER WITH GENUINE ACURA PARTS.¦ RECOMMENDED WIPER INSERTS, 2 TIRES, COMPLIANCE BUSHINGS, VALVE COVE IS SEAPING, MISSING SKID P LATE, FRONT BRAKE SERICE TO REMOVE STEERING SHI MMY WHEN BRAKING. CUSTOMER DECLINED.¦ 57382 PERFORMED MULTI-POINT INSPECTION PER ATTACHED INSPECTION SHEET.¦ 57382 PERFORMED A1 SERVICE (SERVICE INCLUDES SUBMENU ITEMS PER CHECKLIST) - ELK GROVE ACURA - MINIMUM SERVICE (A) Replace Engine Oil and Filter Install Windshield Wiper Solvent (1) Rotate Tires, Check Tire Pressure and Condition Check VIN # for Open Recalls or Campaigns Perform Multi-Point Inspection.¦ 57382 PERFORMED 3 SERVICE: DRAINED AND REFILLED TRANSMISSION FLUID, DRAINED AND REFILLED TRANSFER CASE FLUID (IF APPLICABLE) WITH ACURA GENUINE FLUID. | Brake Service¦New Tire(s)¦Steering Service¦Wiper Blade Service
99533 | ¦ 57382 PERFORMED 2 SERVICE: REPLACED ENGINE AIR FILTER AND IN DASH POLLEN FILTER WITH GENUINE ACURA PARTS.¦ RECOMMENDED WIPER INSERTS, 2 TIRES, COMPLIANCE BUSHINGS, VALVE COVE IS SEAPING, MISSING SKID P LATE, FRONT BRAKE SERICE TO REMOVE STEERING SHI MMY WHEN BRAKING. CUSTOMER DECLINED.¦ 57382 PERFORMED MULTI-POINT INSPECTION PER ATTACHED INSPECTION SHEET.¦ 57382 PERFORMED A1 SERVICE (SERVICE INCLUDES SUBMENU ITEMS PER CHECKLIST) - ELK GROVE ACURA - MINIMUM SERVICE (A) Replace Engine Oil and Filter Install Windshield Wiper Solvent (1) Rotate Tires, Check Tire Pressure and Condition Check VIN # for Open Recalls or Campaigns Perform Multi-Point Inspection.¦ 57382 PERFORMED 3 SERVICE: DRAINED AND REFILLED TRANSMISSION FLUID, DRAINED AND REFILLED TRANSFER CASE FLUID (IF APPLICABLE) WITH ACURA GENUINE FLUID. | Brake Service¦New Tire(s)¦Steering Service¦Wiper Blade Service
99533 | ¦ 57382 PERFORMED 2 SERVICE: REPLACED ENGINE AIR FILTER AND IN DASH POLLEN FILTER WITH GENUINE ACURA PARTS.¦ RECOMMENDED WIPER INSERTS, 2 TIRES, COMPLIANCE BUSHINGS, VALVE COVE IS SEAPING, MISSING SKID P LATE, FRONT BRAKE SERICE TO REMOVE STEERING SHI MMY WHEN BRAKING. CUSTOMER DECLINED.¦ 57382 PERFORMED MULTI-POINT INSPECTION PER ATTACHED INSPECTION SHEET.¦ 57382 PERFORMED A1 SERVICE (SERVICE INCLUDES SUBMENU ITEMS PER CHECKLIST) - ELK GROVE ACURA - MINIMUM SERVICE (A) Replace Engine Oil and Filter Install Windshield Wiper Solvent (1) Rotate Tires, Check Tire Pressure and Condition Check VIN # for Open Recalls or Campaigns Perform Multi-Point Inspection.¦ 57382 PERFORMED 3 SERVICE: DRAINED AND REFILLED TRANSMISSION FLUID, DRAINED AND REFILLED TRANSFER CASE FLUID (IF APPLICABLE) WITH ACURA GENUINE FLUID. | Brake Service¦New Tire(s)¦Steering Service¦Wiper Blade Service
99533 | ¦ 57382 PERFORMED 2 SERVICE: REPLACED ENGINE AIR FILTER AND IN DASH POLLEN FILTER WITH GENUINE ACURA PARTS.¦ RECOMMENDED WIPER INSERTS, 2 TIRES, COMPLIANCE BUSHINGS, VALVE COVE IS SEAPING, MISSING SKID P LATE, FRONT BRAKE SERICE TO REMOVE STEERING SHI MMY WHEN BRAKING. CUSTOMER DECLINED.¦ 57382 PERFORMED MULTI-POINT INSPECTION PER ATTACHED INSPECTION SHEET.¦ 57382 PERFORMED A1 SERVICE (SERVICE INCLUDES SUBMENU ITEMS PER CHECKLIST) - ELK GROVE ACURA - MINIMUM SERVICE (A) Replace Engine Oil and Filter Install Windshield Wiper Solvent (1) Rotate Tires, Check Tire Pressure and Condition Check VIN # for Open Recalls or Campaigns Perform Multi-Point Inspection.¦ 57382 PERFORMED 3 SERVICE: DRAINED AND REFILLED TRANSMISSION FLUID, DRAINED AND REFILLED TRANSFER CASE FLUID (IF APPLICABLE) WITH ACURA GENUINE FLUID. | Brake Service¦New Tire(s)¦Steering Service¦Wiper Blade Service
99567 | ¦ SHUTTLE ONLINE APPOINTMENT CREATED 2018-11-01 1 2:13:20PM TAKEN BY | Recommended Service
99570 | ¦ 103149 BACK ORDERED DRIVER SIDE AIR BAG.¦ 103149 ROAD TEST ON H3,VERIFY STEERING WHILE STEP ON THE BRAKE OR WITHOUT STEP ON THE BRAKE CAR FELL LITTLE SHIMMY AROUND 50MPH TO 60MPH,WHEN STARTING THE KNOCKING NOISE COMING FROM ENGINE COMPARTMENT.INSPECT FRONT CRADDLE FOUND RIGHT SIDE CRADDLE BUSHING BROKEN/CRACK/WORN OUT,BOTH SIDE LOWER CONTROL CRACK.WHEN MAKING TURN NOTICE KNOCKING FROM STEERING SYSTEM.NEED TO REPLACE FRONT ROTORS,FRONT BRAKE PADS,AND TORQUE MOUNT LINK FIRST. CONTROL ARMS 54501EL00D, 11350EL00C SUBFRAME 54400EL00B ROTORS D0206ET01JNW | Brake Service
99588 | ¦ NOTE RECOMMEND LEFT OUTER TIE ROD END LOOSE APPRO | Tie Rod Service
99589 | ¦ 17413.¦ REPLACE THREE TIRES. TECH FOUND THE 2 FRONT TIRES TO BE WORN ON THE EDGE AND LOW ON TREAD. TECH RECOMMENDS REPLACING THE 2 FRONT TIRES. 245/45/ZR19 TECH ALSO FOUND THE LEFT REAR TIRE TO BE VERY LOW ON TREAD. TECH RECOMMENDS REPLACING THE LEFT REAR TIRE AS WELL. 275/4/ZR19 PIRELLI P-ZERO NERO ALL SEASON..¦ CUSTOMER REQUESTED A LOANER BDC CREATED 2018-10 -23 11:20:00AM TAKEN BY JACLYN PUGA.¦ PERFORM 4 WHEEL ALIGNMENT. TECH FOUND THE FRONT TIRES TO BE WORN ON THE EDGE OF THE TIRE. TECH RECOMMENDS PERFORMING 4 WHEEL ALIGNMENT..¦ 17413 N/C 105227 TECH PERFORMED FACTORY MULTI POINT INSPECTION. TECH RECOMMENDED REPLACING THE LEFT REAR AND 2 FRONT TIRES DUE TO LOW TREAD WEAR. CLIENT DECLINED REPAIRS AT THIS TIME..¦ 17413 WMAS 105227 GOODWILL C/S THE CHECK ENGINE LIGHT IS ON FOR 10 DAYS, ECO SYSTEM NOT WORKING, DOESN'T RESTART VEHICLE, HAS TO TURN VEHICLE BACK ON MANUALLY. REMOTE START GOES ON AND IMMEDIATELY GOES OFF. TECH BROUGHT VEHICLE IN TO THE SHOP AND CHECKED THE FOR THE STORED FAULT CODES. TECH FOUND MULTIPLE CODES RELATING TO THE CHECK ENGINE LIGHT. P0138-00 O2 SENSOR 1/2 CIRCUIT HIGH. ALSO P2270-00 O2 SENSOR 1/2 SIGNAL BIASED LEAN. AFTER FINDING THESE CODES THE TECH LIFTED THE VEHICLE AND CHECKED THE CONDITION OF THE O2 SENSORS. TECH FOUND THE 1/2 SENSOR HAS BEEN PULLED OUT AND THE WIRE HAS BEEN TORN. TECH NOTES, O2 SENSOR WIRE HAS BEEN ATTEMPTED TO BE REPAIRED. TECH RECOMMENDED REPLACING ALL FOUR O2 SENSORS AND THE ENGINE CONTROL MODULE DUE TO THE SENSOR SHORTING THE SYSTEM. TECH WAS INSTRUCTED TO REPLACE JUST THE 1/2 SENSOR, CLEAR THE CODES AND TEST DRIVE TO VERIFY REPAIR. TECH REPLACED THE 1/2 O2 SENSOR, CLEARED THE FAULT CODES, AND TEST DROVE THE VEHICLE ABOUT 100 MILES TO CHECK IF FAULT WOULD RETURN. ENGINE LIGHT DID NOT RETURN. VEHICLE IS OPERATING AS DESIGNED AT THIS TIME..¦ C/S THE CEL IS ON. TECH FOUND THE 1/2 SENSOR TO BE DAMAGED, AND HAS HAD AN ATTEMPTED PREVIOUS REPAIR. TECH RECOMMENDS REPLACING ALL 4 O2 SENSORS AS WELL AS THE ECM DUE TO THE O2 SENSOR SHORTING OUT. | Engine Service¦New Tire(s)
99589 | ¦ 17413.¦ REPLACE THREE TIRES. TECH FOUND THE 2 FRONT TIRES TO BE WORN ON THE EDGE AND LOW ON TREAD. TECH RECOMMENDS REPLACING THE 2 FRONT TIRES. 245/45/ZR19 TECH ALSO FOUND THE LEFT REAR TIRE TO BE VERY LOW ON TREAD. TECH RECOMMENDS REPLACING THE LEFT REAR TIRE AS WELL. 275/4/ZR19 PIRELLI P-ZERO NERO ALL SEASON..¦ CUSTOMER REQUESTED A LOANER BDC CREATED 2018-10 -23 11:20:00AM TAKEN BY JACLYN PUGA.¦ PERFORM 4 WHEEL ALIGNMENT. TECH FOUND THE FRONT TIRES TO BE WORN ON THE EDGE OF THE TIRE. TECH RECOMMENDS PERFORMING 4 WHEEL ALIGNMENT..¦ 17413 N/C 105227 TECH PERFORMED FACTORY MULTI POINT INSPECTION. TECH RECOMMENDED REPLACING THE LEFT REAR AND 2 FRONT TIRES DUE TO LOW TREAD WEAR. CLIENT DECLINED REPAIRS AT THIS TIME..¦ 17413 WMAS 105227 GOODWILL C/S THE CHECK ENGINE LIGHT IS ON FOR 10 DAYS, ECO SYSTEM NOT WORKING, DOESN'T RESTART VEHICLE, HAS TO TURN VEHICLE BACK ON MANUALLY. REMOTE START GOES ON AND IMMEDIATELY GOES OFF. TECH BROUGHT VEHICLE IN TO THE SHOP AND CHECKED THE FOR THE STORED FAULT CODES. TECH FOUND MULTIPLE CODES RELATING TO THE CHECK ENGINE LIGHT. P0138-00 O2 SENSOR 1/2 CIRCUIT HIGH. ALSO P2270-00 O2 SENSOR 1/2 SIGNAL BIASED LEAN. AFTER FINDING THESE CODES THE TECH LIFTED THE VEHICLE AND CHECKED THE CONDITION OF THE O2 SENSORS. TECH FOUND THE 1/2 SENSOR HAS BEEN PULLED OUT AND THE WIRE HAS BEEN TORN. TECH NOTES, O2 SENSOR WIRE HAS BEEN ATTEMPTED TO BE REPAIRED. TECH RECOMMENDED REPLACING ALL FOUR O2 SENSORS AND THE ENGINE CONTROL MODULE DUE TO THE SENSOR SHORTING THE SYSTEM. TECH WAS INSTRUCTED TO REPLACE JUST THE 1/2 SENSOR, CLEAR THE CODES AND TEST DRIVE TO VERIFY REPAIR. TECH REPLACED THE 1/2 O2 SENSOR, CLEARED THE FAULT CODES, AND TEST DROVE THE VEHICLE ABOUT 100 MILES TO CHECK IF FAULT WOULD RETURN. ENGINE LIGHT DID NOT RETURN. VEHICLE IS OPERATING AS DESIGNED AT THIS TIME..¦ C/S THE CEL IS ON. TECH FOUND THE 1/2 SENSOR TO BE DAMAGED, AND HAS HAD AN ATTEMPTED PREVIOUS REPAIR. TECH RECOMMENDS REPLACING ALL 4 O2 SENSORS AS WELL AS THE ECM DUE TO THE O2 SENSOR SHORTING OUT. | Engine Service¦New Tire(s)
99591 | ¦ 102223 PERFORM COMPLIMENTARY MULTI POINT VISUAL INSPECTION. CHECK AND SET TIRE PRESSURES. ALSO RECOMMEND:DUE FOR: OIL AND FILTER/COOLANT FLUID SERVICE/BRAKE FLUID SERVICE/POWER STEERING FLUID SERVICE/SPARK PLUGS/FRONT AND REAR SHOCKS AND STRUTS WITH ALIGNMENT-SEE ATTACHED SERVICE SHEET WITH ESTIMATES.¦ 102223 100 REMOVE TRANSMISSION PAN, REPLACE FILTER AND RESEAL PAN. REFILL AND RECHECK FLUID. ROAD TEST-SHIFTING AS DESIGNED AT THIS TIME..¦ 102233 100 CONFIRMED. THERE WAS A SLIGHT BUMP WHILE DRIVING. ONLY HAPPENS VERY INTERMITTENTLY. CHECKED FOR CODES-NONE FOUND-SOFTWARE UP TO DATE-UPON INSPECTION FOUND FLUID LEVEL TO BE CORRECT BUT FLUID WAS VERY DIRTY. RECOMMEND TRANSMISSION SERVICE. ADVISED-SEE BELOW | Oil &amp; Filter Change¦Cooling System Service¦Brake Service¦Steering Service¦Spark Plugs¦Suspension Service¦Wheel Alignment Service
99591 | ¦ 102223 PERFORM COMPLIMENTARY MULTI POINT VISUAL INSPECTION. CHECK AND SET TIRE PRESSURES. ALSO RECOMMEND:DUE FOR: OIL AND FILTER/COOLANT FLUID SERVICE/BRAKE FLUID SERVICE/POWER STEERING FLUID SERVICE/SPARK PLUGS/FRONT AND REAR SHOCKS AND STRUTS WITH ALIGNMENT-SEE ATTACHED SERVICE SHEET WITH ESTIMATES.¦ 102223 100 REMOVE TRANSMISSION PAN, REPLACE FILTER AND RESEAL PAN. REFILL AND RECHECK FLUID. ROAD TEST-SHIFTING AS DESIGNED AT THIS TIME..¦ 102233 100 CONFIRMED. THERE WAS A SLIGHT BUMP WHILE DRIVING. ONLY HAPPENS VERY INTERMITTENTLY. CHECKED FOR CODES-NONE FOUND-SOFTWARE UP TO DATE-UPON INSPECTION FOUND FLUID LEVEL TO BE CORRECT BUT FLUID WAS VERY DIRTY. RECOMMEND TRANSMISSION SERVICE. ADVISED-SEE BELOW | Oil &amp; Filter Change¦Cooling System Service¦Brake Service¦Steering Service¦Spark Plugs¦Suspension Service¦Wheel Alignment Service
99591 | ¦ 102223 PERFORM COMPLIMENTARY MULTI POINT VISUAL INSPECTION. CHECK AND SET TIRE PRESSURES. ALSO RECOMMEND:DUE FOR: OIL AND FILTER/COOLANT FLUID SERVICE/BRAKE FLUID SERVICE/POWER STEERING FLUID SERVICE/SPARK PLUGS/FRONT AND REAR SHOCKS AND STRUTS WITH ALIGNMENT-SEE ATTACHED SERVICE SHEET WITH ESTIMATES.¦ 102223 100 REMOVE TRANSMISSION PAN, REPLACE FILTER AND RESEAL PAN. REFILL AND RECHECK FLUID. ROAD TEST-SHIFTING AS DESIGNED AT THIS TIME..¦ 102233 100 CONFIRMED. THERE WAS A SLIGHT BUMP WHILE DRIVING. ONLY HAPPENS VERY INTERMITTENTLY. CHECKED FOR CODES-NONE FOUND-SOFTWARE UP TO DATE-UPON INSPECTION FOUND FLUID LEVEL TO BE CORRECT BUT FLUID WAS VERY DIRTY. RECOMMEND TRANSMISSION SERVICE. ADVISED-SEE BELOW | Oil &amp; Filter Change¦Cooling System Service¦Brake Service¦Steering Service¦Spark Plugs¦Suspension Service¦Wheel Alignment Service
99591 | ¦ 102223 PERFORM COMPLIMENTARY MULTI POINT VISUAL INSPECTION. CHECK AND SET TIRE PRESSURES. ALSO RECOMMEND:DUE FOR: OIL AND FILTER/COOLANT FLUID SERVICE/BRAKE FLUID SERVICE/POWER STEERING FLUID SERVICE/SPARK PLUGS/FRONT AND REAR SHOCKS AND STRUTS WITH ALIGNMENT-SEE ATTACHED SERVICE SHEET WITH ESTIMATES.¦ 102223 100 REMOVE TRANSMISSION PAN, REPLACE FILTER AND RESEAL PAN. REFILL AND RECHECK FLUID. ROAD TEST-SHIFTING AS DESIGNED AT THIS TIME..¦ 102233 100 CONFIRMED. THERE WAS A SLIGHT BUMP WHILE DRIVING. ONLY HAPPENS VERY INTERMITTENTLY. CHECKED FOR CODES-NONE FOUND-SOFTWARE UP TO DATE-UPON INSPECTION FOUND FLUID LEVEL TO BE CORRECT BUT FLUID WAS VERY DIRTY. RECOMMEND TRANSMISSION SERVICE. ADVISED-SEE BELOW | Oil &amp; Filter Change¦Cooling System Service¦Brake Service¦Steering Service¦Spark Plugs¦Suspension Service¦Wheel Alignment Service
99591 | ¦ 102223 PERFORM COMPLIMENTARY MULTI POINT VISUAL INSPECTION. CHECK AND SET TIRE PRESSURES. ALSO RECOMMEND:DUE FOR: OIL AND FILTER/COOLANT FLUID SERVICE/BRAKE FLUID SERVICE/POWER STEERING FLUID SERVICE/SPARK PLUGS/FRONT AND REAR SHOCKS AND STRUTS WITH ALIGNMENT-SEE ATTACHED SERVICE SHEET WITH ESTIMATES.¦ 102223 100 REMOVE TRANSMISSION PAN, REPLACE FILTER AND RESEAL PAN. REFILL AND RECHECK FLUID. ROAD TEST-SHIFTING AS DESIGNED AT THIS TIME..¦ 102233 100 CONFIRMED. THERE WAS A SLIGHT BUMP WHILE DRIVING. ONLY HAPPENS VERY INTERMITTENTLY. CHECKED FOR CODES-NONE FOUND-SOFTWARE UP TO DATE-UPON INSPECTION FOUND FLUID LEVEL TO BE CORRECT BUT FLUID WAS VERY DIRTY. RECOMMEND TRANSMISSION SERVICE. ADVISED-SEE BELOW | Oil &amp; Filter Change¦Cooling System Service¦Brake Service¦Steering Service¦Spark Plugs¦Suspension Service¦Wheel Alignment Service
99591 | ¦ 102223 PERFORM COMPLIMENTARY MULTI POINT VISUAL INSPECTION. CHECK AND SET TIRE PRESSURES. ALSO RECOMMEND:DUE FOR: OIL AND FILTER/COOLANT FLUID SERVICE/BRAKE FLUID SERVICE/POWER STEERING FLUID SERVICE/SPARK PLUGS/FRONT AND REAR SHOCKS AND STRUTS WITH ALIGNMENT-SEE ATTACHED SERVICE SHEET WITH ESTIMATES.¦ 102223 100 REMOVE TRANSMISSION PAN, REPLACE FILTER AND RESEAL PAN. REFILL AND RECHECK FLUID. ROAD TEST-SHIFTING AS DESIGNED AT THIS TIME..¦ 102233 100 CONFIRMED. THERE WAS A SLIGHT BUMP WHILE DRIVING. ONLY HAPPENS VERY INTERMITTENTLY. CHECKED FOR CODES-NONE FOUND-SOFTWARE UP TO DATE-UPON INSPECTION FOUND FLUID LEVEL TO BE CORRECT BUT FLUID WAS VERY DIRTY. RECOMMEND TRANSMISSION SERVICE. ADVISED-SEE BELOW | Oil &amp; Filter Change¦Cooling System Service¦Brake Service¦Steering Service¦Spark Plugs¦Suspension Service¦Wheel Alignment Service
99591 | ¦ 102223 PERFORM COMPLIMENTARY MULTI POINT VISUAL INSPECTION. CHECK AND SET TIRE PRESSURES. ALSO RECOMMEND:DUE FOR: OIL AND FILTER/COOLANT FLUID SERVICE/BRAKE FLUID SERVICE/POWER STEERING FLUID SERVICE/SPARK PLUGS/FRONT AND REAR SHOCKS AND STRUTS WITH ALIGNMENT-SEE ATTACHED SERVICE SHEET WITH ESTIMATES.¦ 102223 100 REMOVE TRANSMISSION PAN, REPLACE FILTER AND RESEAL PAN. REFILL AND RECHECK FLUID. ROAD TEST-SHIFTING AS DESIGNED AT THIS TIME..¦ 102233 100 CONFIRMED. THERE WAS A SLIGHT BUMP WHILE DRIVING. ONLY HAPPENS VERY INTERMITTENTLY. CHECKED FOR CODES-NONE FOUND-SOFTWARE UP TO DATE-UPON INSPECTION FOUND FLUID LEVEL TO BE CORRECT BUT FLUID WAS VERY DIRTY. RECOMMEND TRANSMISSION SERVICE. ADVISED-SEE BELOW | Oil &amp; Filter Change¦Cooling System Service¦Brake Service¦Steering Service¦Spark Plugs¦Suspension Service¦Wheel Alignment Service
99608 | ¦ INSPECT AND REPORT FINDINGS ROAD TESTED BRAKE OPERATION FINDING PULSATES IN STEERING WHEN APPLIED..RACKED AND INSPECT FRONT AND REAR BRAKES LININGS AT 6MM FRONT ROTORS ARE HEAT CHECKED AND OUT OF ROUND.. CALIPERS DO NOT FULLT RELEASE AND BRAKE FLUID IS DARK..REAR BRAKE PADS AT 7MM BUT REAR ROTORS NOT FULLTY RELEASING AS WELL RECOOMMENDING FRONT AND REAR BRAKE ROTORS, PADS AND CALIPESR WITH BRAKE FLUID FLUSH ESTIMATE $1985.00 O.T.D..¦ INSPECT AND REPORT FINDINGS ROAD TESTED BRAKE OPERATION FINDING PULSATES IN STEERING WHEN APPLIED..RACKED AND INSPECT FRONT AND REAR BRAKES LININGS AT 6MM FRONT ROTORS ARE HEAT CHECKED AND OUT OF ROUND.. CALIPERS DO NOT FULLT RELEASE AND BRAKE FLUID IS DARK..REAR BRAKE PADS AT 7MM BUT REAR ROTORS NOT FULLTY RELEASING AS WELL RECOOMMENDING FRONT AND REAR BRAKE ROTORS, PADS AND CALIPESR WITH BRAKE FLUID FLUSH ESTIMATE $1985.00 O.T.D.. BOTH EXHAUST MANIFOLDS HAVE BROKEN MOUNTING BOLTS.. SERPENTINE BELT IS CRACKING..IDLER AND TENSIONER PULLEYS HAVE SOME PLAY.. AIR FILTER IS DIRTY NEEDING REPLACED WILL NEED TIRES SOON POWER STEERING PRESSURE LINE IS LEAKING AND FLUID IS DISCOLORED.... AND SERVICE FLUID. POINT INSPECTION. CHECK BELTS, HOSES AND LIGHTS.CHECK ALL FLUIDS & TOP OFF. RESET REPLACED AIR FILTER.¦ BOTH EXHAUST MANIFOLDS HAVE BROKEN MOUNTING BOLTS.. SERPENTINE BELT IS CRACKING..IDLER AND TENSIONER PULLEYS HAVE SOME PLAY.. AIR FILTER IS DIRTY NEEDING REPLACED WILL NEED TIRES SOON POWER STEERING PRESSURE LINE IS LEAKING AND FLUID IS DISCOLORED....¦ POINT INSPECTION. CHECK BELTS, HOSES AND LIGHTS.CHECK ALL FLUIDS & TOP OFF. RESET REPLACED AIR FILTER.¦ AND SERVICE FLUID | Air Filter Service¦New Tire(s)¦Brake Service
99608 | ¦ INSPECT AND REPORT FINDINGS ROAD TESTED BRAKE OPERATION FINDING PULSATES IN STEERING WHEN APPLIED..RACKED AND INSPECT FRONT AND REAR BRAKES LININGS AT 6MM FRONT ROTORS ARE HEAT CHECKED AND OUT OF ROUND.. CALIPERS DO NOT FULLT RELEASE AND BRAKE FLUID IS DARK..REAR BRAKE PADS AT 7MM BUT REAR ROTORS NOT FULLTY RELEASING AS WELL RECOOMMENDING FRONT AND REAR BRAKE ROTORS, PADS AND CALIPESR WITH BRAKE FLUID FLUSH ESTIMATE $1985.00 O.T.D..¦ INSPECT AND REPORT FINDINGS ROAD TESTED BRAKE OPERATION FINDING PULSATES IN STEERING WHEN APPLIED..RACKED AND INSPECT FRONT AND REAR BRAKES LININGS AT 6MM FRONT ROTORS ARE HEAT CHECKED AND OUT OF ROUND.. CALIPERS DO NOT FULLT RELEASE AND BRAKE FLUID IS DARK..REAR BRAKE PADS AT 7MM BUT REAR ROTORS NOT FULLTY RELEASING AS WELL RECOOMMENDING FRONT AND REAR BRAKE ROTORS, PADS AND CALIPESR WITH BRAKE FLUID FLUSH ESTIMATE $1985.00 O.T.D.. BOTH EXHAUST MANIFOLDS HAVE BROKEN MOUNTING BOLTS.. SERPENTINE BELT IS CRACKING..IDLER AND TENSIONER PULLEYS HAVE SOME PLAY.. AIR FILTER IS DIRTY NEEDING REPLACED WILL NEED TIRES SOON POWER STEERING PRESSURE LINE IS LEAKING AND FLUID IS DISCOLORED.... AND SERVICE FLUID. POINT INSPECTION. CHECK BELTS, HOSES AND LIGHTS.CHECK ALL FLUIDS & TOP OFF. RESET REPLACED AIR FILTER.¦ BOTH EXHAUST MANIFOLDS HAVE BROKEN MOUNTING BOLTS.. SERPENTINE BELT IS CRACKING..IDLER AND TENSIONER PULLEYS HAVE SOME PLAY.. AIR FILTER IS DIRTY NEEDING REPLACED WILL NEED TIRES SOON POWER STEERING PRESSURE LINE IS LEAKING AND FLUID IS DISCOLORED....¦ POINT INSPECTION. CHECK BELTS, HOSES AND LIGHTS.CHECK ALL FLUIDS & TOP OFF. RESET REPLACED AIR FILTER.¦ AND SERVICE FLUID | Air Filter Service¦New Tire(s)¦Brake Service
99608 | ¦ INSPECT AND REPORT FINDINGS ROAD TESTED BRAKE OPERATION FINDING PULSATES IN STEERING WHEN APPLIED..RACKED AND INSPECT FRONT AND REAR BRAKES LININGS AT 6MM FRONT ROTORS ARE HEAT CHECKED AND OUT OF ROUND.. CALIPERS DO NOT FULLT RELEASE AND BRAKE FLUID IS DARK..REAR BRAKE PADS AT 7MM BUT REAR ROTORS NOT FULLTY RELEASING AS WELL RECOOMMENDING FRONT AND REAR BRAKE ROTORS, PADS AND CALIPESR WITH BRAKE FLUID FLUSH ESTIMATE $1985.00 O.T.D..¦ INSPECT AND REPORT FINDINGS ROAD TESTED BRAKE OPERATION FINDING PULSATES IN STEERING WHEN APPLIED..RACKED AND INSPECT FRONT AND REAR BRAKES LININGS AT 6MM FRONT ROTORS ARE HEAT CHECKED AND OUT OF ROUND.. CALIPERS DO NOT FULLT RELEASE AND BRAKE FLUID IS DARK..REAR BRAKE PADS AT 7MM BUT REAR ROTORS NOT FULLTY RELEASING AS WELL RECOOMMENDING FRONT AND REAR BRAKE ROTORS, PADS AND CALIPESR WITH BRAKE FLUID FLUSH ESTIMATE $1985.00 O.T.D.. BOTH EXHAUST MANIFOLDS HAVE BROKEN MOUNTING BOLTS.. SERPENTINE BELT IS CRACKING..IDLER AND TENSIONER PULLEYS HAVE SOME PLAY.. AIR FILTER IS DIRTY NEEDING REPLACED WILL NEED TIRES SOON POWER STEERING PRESSURE LINE IS LEAKING AND FLUID IS DISCOLORED.... AND SERVICE FLUID. POINT INSPECTION. CHECK BELTS, HOSES AND LIGHTS.CHECK ALL FLUIDS & TOP OFF. RESET REPLACED AIR FILTER.¦ BOTH EXHAUST MANIFOLDS HAVE BROKEN MOUNTING BOLTS.. SERPENTINE BELT IS CRACKING..IDLER AND TENSIONER PULLEYS HAVE SOME PLAY.. AIR FILTER IS DIRTY NEEDING REPLACED WILL NEED TIRES SOON POWER STEERING PRESSURE LINE IS LEAKING AND FLUID IS DISCOLORED....¦ POINT INSPECTION. CHECK BELTS, HOSES AND LIGHTS.CHECK ALL FLUIDS & TOP OFF. RESET REPLACED AIR FILTER.¦ AND SERVICE FLUID | Air Filter Service¦New Tire(s)¦Brake Service
99666 | ¦ 121975 TECH CONFIRMED CUSTOMER COMPLAINT AND FOUND VEHICLE VIBRATING DUE TO CHOPPY UNEVEN WEAR ON INNER SHOULDER OF TIRES. CUSTOMER HAS DECLINED REPLACEMENT OF TIRES AT THIS TIME. | New Tire(s)
99689 | ¦ 49369 PERFORMED SAFETY RECALL U60 - 68230314AE, 68230314AH..¦ 49369 PERFORMED COMPLIMENTARY MULTI POINT VISUAL INSPECTION. RECOMMEND ENGINE AIR AND CABIN AIR FILTER. RECOMMEND FOUR TIRES DUE TO LOW TREAD. CHRYSLER BADGE AND UNDER HOOD COVER MISSING PRIOR TO SERVICE. | Air Filter Service¦Cabin Air Filter Service¦New Tire(s)
99689 | ¦ 49369 PERFORMED SAFETY RECALL U60 - 68230314AE, 68230314AH..¦ 49369 PERFORMED COMPLIMENTARY MULTI POINT VISUAL INSPECTION. RECOMMEND ENGINE AIR AND CABIN AIR FILTER. RECOMMEND FOUR TIRES DUE TO LOW TREAD. CHRYSLER BADGE AND UNDER HOOD COVER MISSING PRIOR TO SERVICE. | Air Filter Service¦Cabin Air Filter Service¦New Tire(s)
99689 | ¦ 49369 PERFORMED SAFETY RECALL U60 - 68230314AE, 68230314AH..¦ 49369 PERFORMED COMPLIMENTARY MULTI POINT VISUAL INSPECTION. RECOMMEND ENGINE AIR AND CABIN AIR FILTER. RECOMMEND FOUR TIRES DUE TO LOW TREAD. CHRYSLER BADGE AND UNDER HOOD COVER MISSING PRIOR TO SERVICE. | Air Filter Service¦Cabin Air Filter Service¦New Tire(s)
99693 | ¦ RECOMMEND FRONT BRAKE PADS AND ROTORS $645. TIR E ROTATION $20. EXHAUST HANGER $42. CABIN AND E NGINE AIR FILTERS $105 | Brake Service
99694 | ¦ DECLINED:WIPER INSERTS $35.00 | Wiper Blade Service
99695 | ¦ DECLINED:AFTERMARKET WIPER BLADES, NEW HONDA BL ADES $78.00 | Wiper Blade Service
99720 | ¦ TECH RECOMMENDS POWER STEERING FLUID FLUSH..¦ 56561 performed multi point inspection.¦ 56561 cpmas #104745 4.00 I confirmed the complaint that the check engine light is on. I checked codes using the mdvci and found there to be a secondary evap code. I checked the vehicle for any leak but I could not find any. I then checked both secondary air valves and found them to be seized and not circulating air through them properly. I replaced both the right and left secondary air valves test drove the vehicle 50 miles and the light no longer persist and the vehicle is operating as designed.¦ 56635 cpmas #104745 0.75 sent wheels out for repair due to it being bent.¦ TECH RECOMMENDS BRAKE FLUID FLUSH, FLUID IS DARK AND NEEDS REPLACEMENT..¦ WAIT BDC CREATED 2018-11-06 02:19:00PM TAKEN BY DARRELL MILLER CC.¦ TECH RECOMMENDS COOLANT FLUSH, FOUND COOLANT TO BE LOW AND WEAK. WINTER IS COMING!.¦ 56635 .30 perform 1 year state inspection..¦ 56561 refer to line D | Brake Service¦Cooling System Service¦Steering Service
99720 | ¦ TECH RECOMMENDS POWER STEERING FLUID FLUSH..¦ 56561 performed multi point inspection.¦ 56561 cpmas #104745 4.00 I confirmed the complaint that the check engine light is on. I checked codes using the mdvci and found there to be a secondary evap code. I checked the vehicle for any leak but I could not find any. I then checked both secondary air valves and found them to be seized and not circulating air through them properly. I replaced both the right and left secondary air valves test drove the vehicle 50 miles and the light no longer persist and the vehicle is operating as designed.¦ 56635 cpmas #104745 0.75 sent wheels out for repair due to it being bent.¦ TECH RECOMMENDS BRAKE FLUID FLUSH, FLUID IS DARK AND NEEDS REPLACEMENT..¦ WAIT BDC CREATED 2018-11-06 02:19:00PM TAKEN BY DARRELL MILLER CC.¦ TECH RECOMMENDS COOLANT FLUSH, FOUND COOLANT TO BE LOW AND WEAK. WINTER IS COMING!.¦ 56635 .30 perform 1 year state inspection..¦ 56561 refer to line D | Brake Service¦Cooling System Service¦Steering Service
99720 | ¦ TECH RECOMMENDS POWER STEERING FLUID FLUSH..¦ 56561 performed multi point inspection.¦ 56561 cpmas #104745 4.00 I confirmed the complaint that the check engine light is on. I checked codes using the mdvci and found there to be a secondary evap code. I checked the vehicle for any leak but I could not find any. I then checked both secondary air valves and found them to be seized and not circulating air through them properly. I replaced both the right and left secondary air valves test drove the vehicle 50 miles and the light no longer persist and the vehicle is operating as designed.¦ 56635 cpmas #104745 0.75 sent wheels out for repair due to it being bent.¦ TECH RECOMMENDS BRAKE FLUID FLUSH, FLUID IS DARK AND NEEDS REPLACEMENT..¦ WAIT BDC CREATED 2018-11-06 02:19:00PM TAKEN BY DARRELL MILLER CC.¦ TECH RECOMMENDS COOLANT FLUSH, FOUND COOLANT TO BE LOW AND WEAK. WINTER IS COMING!.¦ 56635 .30 perform 1 year state inspection..¦ 56561 refer to line D | Brake Service¦Cooling System Service¦Steering Service
99747 | ¦ 10130 VEH NEEDS TIRE ROTATION , WORK DECLINED AT THIS TIME | Tire Rotation
99778 | ¦ CC APPOINTMENT CREATED 2018-11-26 09:54:00AM TA KEN BY CARRIE BALL | Recommended Service
99811 | ¦ 31275 REFER TO LINE B.¦ SET TIRE PRESSURE TO 36 PSI RECOMMEND 30K SERVICE EST$595.00 | 30,000 Mile Service
99853 | ¦ 81508 PERFORMED OIL AND FILTER CHANGE.¦ 81508 REPLACED ENGINE AIR FILTER ELEMENT PER MANUFACTURES SPECIFICATIONS------ RECOMMENDED ALIGNMENT (149.95)-- ROTATION (39.95)--PASS LOWER BALL JOINT (359.64) | Air Filter Service¦Ball Joint Service¦Wheel Alignment Service
99853 | ¦ 81508 PERFORMED OIL AND FILTER CHANGE.¦ 81508 REPLACED ENGINE AIR FILTER ELEMENT PER MANUFACTURES SPECIFICATIONS------ RECOMMENDED ALIGNMENT (149.95)-- ROTATION (39.95)--PASS LOWER BALL JOINT (359.64) | Air Filter Service¦Ball Joint Service¦Wheel Alignment Service
99853 | ¦ 81508 PERFORMED OIL AND FILTER CHANGE.¦ 81508 REPLACED ENGINE AIR FILTER ELEMENT PER MANUFACTURES SPECIFICATIONS------ RECOMMENDED ALIGNMENT (149.95)-- ROTATION (39.95)--PASS LOWER BALL JOINT (359.64) | Air Filter Service¦Ball Joint Service¦Wheel Alignment Service
99903 | ¦ 97007 BATT=GOOD; BRAKE PADS= 60% F, 80% R; TIRES= 0-2/32' F, 5-6/32' R, RECOMMEND NEW FRONT TIRES; ANTI FREEZE= -30*F.¦ 97007 performed oil change | New Tire(s)
100008 | ¦ CREATED 2018-11-28 09:14:00AM TAKEN BY ANDREW J EROME | Recommended Service
100064 | ¦ WILL NEED CONTROL ARMS($724), SWAY BAR LINKS($2 30). | Suspension Service
100085 | ¦ NEEDS SUNROOF SHADE $1139.44,LT SEAT BACK TOR N $295.00--SENDING BACK TO AUCTION.¦ . NEEDS SUNROOF SHADE $1139.44,LT SEAT BACK TOR N $295.00--SENDING BACK TO AUCTION | Body Repair
100090 | ¦ CALLED CUSTOMER AND LEFT MESSAGE 11.2.18 3:41PM VEHICLE COMPLETED.¦ 158303 THIRD BRAKE LIGHT OUT RECOMMEND TO REPLACE BULB $34.95.TIRE LIGHT FLASHING..¦ 158303 COMPLETED 7.5K.MI.SERVICE,FRONT BRAKE PADS 4.5MM.,AND REAR BRAKE PADS 9MM. | Bulb Replacement
100099 | ¦ 101984 RECOMMEND REAR BRAKE PADS AND ROTORS $495 OTD | Brake Service
100119 | ¦ 71343 RECOMMEND POWER STEERING FLUSH $139, BRAKE FLUSH $139, TRANSMISSION FLUSH $260. FRONT SHOCKS WEARING OUT DUE TO MILEAGE.¦ 71343 OIL AND FILTER CHANGE, TIRE PRESSURES SET AT 35 PSI. TOPPED OFF FLUIDS AS NEEDED. | Brake Service¦Steering Service¦Transmission Service
100119 | ¦ 71343 RECOMMEND POWER STEERING FLUSH $139, BRAKE FLUSH $139, TRANSMISSION FLUSH $260. FRONT SHOCKS WEARING OUT DUE TO MILEAGE.¦ 71343 OIL AND FILTER CHANGE, TIRE PRESSURES SET AT 35 PSI. TOPPED OFF FLUIDS AS NEEDED. | Brake Service¦Steering Service¦Transmission Service
100119 | ¦ 71343 RECOMMEND POWER STEERING FLUSH $139, BRAKE FLUSH $139, TRANSMISSION FLUSH $260. FRONT SHOCKS WEARING OUT DUE TO MILEAGE.¦ 71343 OIL AND FILTER CHANGE, TIRE PRESSURES SET AT 35 PSI. TOPPED OFF FLUIDS AS NEEDED. | Brake Service¦Steering Service¦Transmission Service
100175 | ¦ 54343 PERFORMED A1 SERVICE (SERVICE INCLUDES SUBMENU ITEMS PER CHECKLIST) - ELK GROVE ACURA - MINIMUM SERVICE (A) Replace Engine Oil and Filter Install Windshield Wiper Solvent (1) Rotate Tires, Check Tire Pressure and Condition Check VIN # for Open Recalls or Campaigns Perform Multi-Point Inspection.¦ 54343 PERFORMED MULTI-POINT INSPECTION PER ATTACHED INSPECTION SHEET.¦ RECOMMENDED WIPER INSERTS AND #3 TRANSMISSION F LUID SERVICE. CUSTOMER DECLINED | Transmission Service¦Wiper Blade Service
100175 | ¦ 54343 PERFORMED A1 SERVICE (SERVICE INCLUDES SUBMENU ITEMS PER CHECKLIST) - ELK GROVE ACURA - MINIMUM SERVICE (A) Replace Engine Oil and Filter Install Windshield Wiper Solvent (1) Rotate Tires, Check Tire Pressure and Condition Check VIN # for Open Recalls or Campaigns Perform Multi-Point Inspection.¦ 54343 PERFORMED MULTI-POINT INSPECTION PER ATTACHED INSPECTION SHEET.¦ RECOMMENDED WIPER INSERTS AND #3 TRANSMISSION F LUID SERVICE. CUSTOMER DECLINED | Transmission Service¦Wiper Blade Service
100232 | ¦ CUSTOMER REQUESTS WE PERFORM A LUBE, OIL & FILTER CHANGE SERVICE.¦ PERFORM 23 POINT MULTI POINT INSPECTION.¦ Customer States TO PLEASE CHECK TIRES AND ADVISE ON ROTATION IF NEEDED.¦ NOTE: ALL TIRES ARE WORN AND CLOSE TO THE WEAR BAR. RECOMMEND FOUR NEW TIRES AND ALIGNMENT AS SOON AS POSSIABLE | New Tire(s)¦Wheel Alignment Service
100232 | ¦ CUSTOMER REQUESTS WE PERFORM A LUBE, OIL & FILTER CHANGE SERVICE.¦ PERFORM 23 POINT MULTI POINT INSPECTION.¦ Customer States TO PLEASE CHECK TIRES AND ADVISE ON ROTATION IF NEEDED.¦ NOTE: ALL TIRES ARE WORN AND CLOSE TO THE WEAR BAR. RECOMMEND FOUR NEW TIRES AND ALIGNMENT AS SOON AS POSSIABLE | New Tire(s)¦Wheel Alignment Service
100248 | ¦ 0 UNABLE TO COP THE BATTERY. BATTERY TESTED AT 145CCA. NEEDS BATTERY, BUT GARY PATTERSON DECLINED TO REPLACE THE BATTERY..¦ 0 ROBERT IN THE BODYSHOP PERFORMED FRAME CHECK INSPECTION. UNABLE TO PUT HIS TECH NUMBER INTO HYUNDAI SYSTEM. FRAME INSPECTION PASSED. | Battery Service
100317 | ¦ TECH REC'D: REPLACE ALL FOUR TIRES AND PERFORM 4 WHEEL ALIG NMENT..¦ 105228 PERFORMED 6 SERVICE: DRAINED AND REFILLED DIFFERENTIAL FLUID WITH GENUINE ACURA FLUID.¦ 105228 PERFORMED B SERVICE (SERVICE INCLUDES SUBMENU ITEMS PER CHECKLIST) - ELK GROVE ACURA - MINIMUM SERVICE (B) Replace Engine Oil and Filter Install Windshield Wiper Solvent (B) Inspect Front and Rear Brakes (B) Check Parking Brake Adjustment (B) Visually Inspect Tie Rod Ends, Steering Gear Box, and Boots (B) Visually Inspect Suspension Components (B) Visually Inspect Driveshaft Boots (B) Visually Inspect Brake Hoses and Line (including ABS) (B) Visually Inspect All Fluid Levels and Condition of Fluids (top off as needed) (B) Visually Inspect Exhaust System (B) Visually Inspect Fuel Lines and Connections (1) Rotate Tires, Check Tire Pressure and Condition Inspect Drive Belt Check VIN # for Open Recalls or Campaigns Clean Battery Cable Ends and Terminals and Install Anti-Corrosion Pads Perform Multi-Point Inspection NO ROTATE.¦ 105228 ADJUST TIRES TO 35PSI.¦ 105228 PERFORMED MULTI-POINT INSPECTION PER ATTACHED INSPECTION SHEET | New Tire(s)¦Wheel Alignment Service
100317 | ¦ TECH REC'D: REPLACE ALL FOUR TIRES AND PERFORM 4 WHEEL ALIG NMENT..¦ 105228 PERFORMED 6 SERVICE: DRAINED AND REFILLED DIFFERENTIAL FLUID WITH GENUINE ACURA FLUID.¦ 105228 PERFORMED B SERVICE (SERVICE INCLUDES SUBMENU ITEMS PER CHECKLIST) - ELK GROVE ACURA - MINIMUM SERVICE (B) Replace Engine Oil and Filter Install Windshield Wiper Solvent (B) Inspect Front and Rear Brakes (B) Check Parking Brake Adjustment (B) Visually Inspect Tie Rod Ends, Steering Gear Box, and Boots (B) Visually Inspect Suspension Components (B) Visually Inspect Driveshaft Boots (B) Visually Inspect Brake Hoses and Line (including ABS) (B) Visually Inspect All Fluid Levels and Condition of Fluids (top off as needed) (B) Visually Inspect Exhaust System (B) Visually Inspect Fuel Lines and Connections (1) Rotate Tires, Check Tire Pressure and Condition Inspect Drive Belt Check VIN # for Open Recalls or Campaigns Clean Battery Cable Ends and Terminals and Install Anti-Corrosion Pads Perform Multi-Point Inspection NO ROTATE.¦ 105228 ADJUST TIRES TO 35PSI.¦ 105228 PERFORMED MULTI-POINT INSPECTION PER ATTACHED INSPECTION SHEET | New Tire(s)¦Wheel Alignment Service
100372 | ¦ 0 REPLACED ALL 6 SPARK PLUGS.¦ 0 PERFORMED SERVICE A. LF TIRE 6/32, RF 4/32, LR 4/32, RR 4/32. RECOMMENDED TIRES/ALIGNMENT.¦ 0 CUSTOMER HAS VIDEO OF INTERIOR LIGHTS AND EXTERIOR LIGHTS FLASHING ON/OFF WITH KEY OUT OF VEHICLE AND OUT OF KEYLESS GO RANGE. PERFORMED SHORT TEST, MANY STORED CODES FOR UNDERVOLTAGE. CODE STORED IN ESP STATES THAT VARIANT CODING TRANSMITTED BY EIS CONTROL UNIT IS IMPLAUSIBLE. CUSTOMER STATES THAT THEY REMOVED THE KEYLESS GO BUTTON FROM IGNITION SWITCH AND BEGAN USING KEY IN IGNITION SWITCH INSTEAD OF KEYLESS GO AND ALL THE ISSUES WITH BATTERY DRAIN AND FLASHING LIGHTS STOPPED. REPLACED EIS CONTROL UNIT. CLEARED ALL CODES FROM VEHICLE. VEHICLE SAT IN SHOP FOR 3 DAYS, NO APPARENT ISSUES WHILE VEHICLE WAS SITTING AND ON THE 3RD DAY THE VEHICLE STARTED, NO BATTERY DRAW. DSA GOODWILL WARRANTY OFFERED AND ACCEPTED 100% PARTS AND LABOR..¦ LINE D IS DSA GOODWILL WARRANTY***DSA***DSA***D SA***DSA***DSA***DSA***DSA***DSA*** DSA***DSA | Wheel Alignment Service¦New Tire(s)
100372 | ¦ 0 REPLACED ALL 6 SPARK PLUGS.¦ 0 PERFORMED SERVICE A. LF TIRE 6/32, RF 4/32, LR 4/32, RR 4/32. RECOMMENDED TIRES/ALIGNMENT.¦ 0 CUSTOMER HAS VIDEO OF INTERIOR LIGHTS AND EXTERIOR LIGHTS FLASHING ON/OFF WITH KEY OUT OF VEHICLE AND OUT OF KEYLESS GO RANGE. PERFORMED SHORT TEST, MANY STORED CODES FOR UNDERVOLTAGE. CODE STORED IN ESP STATES THAT VARIANT CODING TRANSMITTED BY EIS CONTROL UNIT IS IMPLAUSIBLE. CUSTOMER STATES THAT THEY REMOVED THE KEYLESS GO BUTTON FROM IGNITION SWITCH AND BEGAN USING KEY IN IGNITION SWITCH INSTEAD OF KEYLESS GO AND ALL THE ISSUES WITH BATTERY DRAIN AND FLASHING LIGHTS STOPPED. REPLACED EIS CONTROL UNIT. CLEARED ALL CODES FROM VEHICLE. VEHICLE SAT IN SHOP FOR 3 DAYS, NO APPARENT ISSUES WHILE VEHICLE WAS SITTING AND ON THE 3RD DAY THE VEHICLE STARTED, NO BATTERY DRAW. DSA GOODWILL WARRANTY OFFERED AND ACCEPTED 100% PARTS AND LABOR..¦ LINE D IS DSA GOODWILL WARRANTY***DSA***DSA***D SA***DSA***DSA***DSA***DSA***DSA*** DSA***DSA | Wheel Alignment Service¦New Tire(s)
100395 | ¦ 18-001: 2015 KL TRANSMISSION DIAGNOSTIC AND SHIFT ENHANCEM** TECH UPDATED THE TCM AND PCM RRT IS COMPLETE.¦ CUSTOMER STATES THE DASH READ SERVICE SHIFTER VEHICLE LOST POWER AND STARTED JERKING TECH DETERMINED THE VEHICLE WOULD NEED A BATTERY. THE CUSTOMER DECLINED THE REPAIR.. CUSTOMER STATES 4WD SAID IT WAS UNAVAILABLE AND PRND ALL WERE RED BATTERY WOULD NEED REPLACED. 18-001: 2015 KL TRANSMISSION DIAGNOSTIC AND SHIFT ENHANCEM** TECH UPDATED THE TCM AND PCM RRT IS COMPLETE.¦ CUSTOMER STATES THE DASH READ SERVICE SHIFTER VEHICLE LOST POWER AND STARTED JERKING TECH DETERMINED THE VEHICLE WOULD NEED A BATTERY. THE CUSTOMER DECLINED THE REPAIR. | Battery Service
100397 | ¦ CHECKED BATTERY WITH GR8 FAILED. NEED TO START WITH REPLACING BATTERY AND RETEST | Battery Service
100424 | ¦ 48352 PERFORMED MULTI-POINT INSPECTION PER ATTACHED INSPECTION SHEET.¦ 48352 TIRES ARE AT 35 PSI.¦ 48352 PERFORMED B SERVICE (SERVICE INCLUDES SUBMENU ITEMS PER CHECKLIST) - ELK GROVE ACURA - MINIMUM SERVICE (B) Replace Engine Oil and Filter Install Windshield Wiper Solvent (B) Inspect Front and Rear Brakes (B) Check Parking Brake Adjustment (B) Visually Inspect Tie Rod Ends, Steering Gear Box, and Boots (B) Visually Inspect Suspension Components (B) Visually Inspect Driveshaft Boots (B) Visually Inspect Brake Hoses and Line (including ABS) (B) Visually Inspect All Fluid Levels and Condition of Fluids (top off as needed) (B) Visually Inspect Exhaust System (B) Visually Inspect Fuel Lines and Connections DID NOT ROTATE TIRES, RECOMMENDED TO REPLACE 2 OR ALL 4 TIRES(1) Rotate Tires, Check Tire Pressure and Condition Inspect Drive Belt Check VIN # for Open Recalls or Campaigns Clean Battery Cable Ends and Terminals and Install Anti-Corrosion Pads Perform Multi-Point Inspection | New Tire(s)
100426 | ¦ CHECK ENGINE LAMP ON NEEDS TO BE DIAGNOSED 6/32 FRONT TIRES OK 5/32 LEFT REAR...3/32 RIGHT REAR.. WILL NEED TIRES SOON.¦ POINT INSPECTION. CHECK BELTS, HOSES AND LIGHTS.CHECK ALL FLUIDS & TOP OFF. RESET.¦ POINT INSPECTION. CHECK BELTS, HOSES AND LIGHTS.CHECK ALL FLUIDS & TOP OFF. RESET. CHECK ENGINE LAMP ON NEEDS TO BE DIAGNOSED 6/32 FRONT TIRES OK 5/32 LEFT REAR...3/32 RIGHT REAR.. WILL NEED TIRES SOON | New Tire(s)
100456 | ¦ DECLINED:ENG & CABIN AIR FILTERS $105.00 REAR DIFF FLUID $94.95 | Cabin Air Filter Service¦Drive Train Service
100456 | ¦ DECLINED:ENG & CABIN AIR FILTERS $105.00 REAR DIFF FLUID $94.95 | Cabin Air Filter Service¦Drive Train Service
100457 | ¦ RECOMMEND ENGINE/CABIN AIR FILTERS $105 RECOMMEND TORN/LEAKING COMPLIANCE BUSHINGS $975 | Air Filter Service¦Cabin Air Filter Service
100457 | ¦ RECOMMEND ENGINE/CABIN AIR FILTERS $105 RECOMMEND TORN/LEAKING COMPLIANCE BUSHINGS $975 | Air Filter Service¦Cabin Air Filter Service
100517 | ¦ 135933 REPLACED ALL ENGINE MOUNTS AND TORQUE ROD @400.¦ 135933 135K COMPLETE @400.¦ 135933 NEEDS AT LEAST 2 TPMS.¦ WSA-3F19D525 Contact Mobile (469) 767-0818 | TPMS Service
100558 | ¦ 11111 COULD NOT DUPLCIATE CUSTOMERS CONCERN W. PERFORM VEHICLE TEST. NO LIGHTS FOUND ON WHEN VEHICLE BROUGHT INTO SHOP. FOUND LOSS OF COMMUNICATION FAULTS TO TCM. C CAN FAULT. CLEAR FAULTS. REMOVE TCM CONNECTOR FOR INSPECTION. NO LOOSE PINS OR CORROSION. START VEHICLE AND WIGGLE HARNESS. NO LIGHTS CAME ON. CLEAR DTC'S. ROAD TEST VEHICLE 2 TIMES FOR A TOTAL OF 16 MILES. CAN NOT DUPLICATE CUSTOMERS CONCERN. CREATE BOL# 1349976. AS FOUND ON VEHICLE SCAN MULTIPLE LOSS OF COMMUNICATION WITH AFLS MODULE FOR HEADLIGHTS, MODULE IS ON C-CAN BUS. REPLACE AFLS CONTROL MODULE. CLEAR ALL FAULTS. PERFORM CALIBRATION OF AFLS CONTROL MODULE. ROAD TEST VEHICLE NO FAULTS OCCURRED DURING ROAD TEST. REPAIRS COMPLETE.¦ 11111 MPI NO LABOR CHARGE. PERFORM MPI COMPLETE NOTE!!!!! LEFT REAR TIRE 2MM RECOMMENDED.¦ pickup tomorrow | New Tire(s)
100600 | ¦ 59440 PERFORMED COMPLIMENTARY MULTI POINT VISUAL INSPECTION. CHECK AND SET TIRE PRESSURES. SUGGEST REPLACING ENGINE AIR FILTER AND A/C CABIN FILTER..¦ 59440 30 REPLACED ENGINE OIL AND FILTER, TOPPED OFF FLUIDS AS NEEDED | Air Filter Service¦Cabin Air Filter Service
100600 | ¦ 59440 PERFORMED COMPLIMENTARY MULTI POINT VISUAL INSPECTION. CHECK AND SET TIRE PRESSURES. SUGGEST REPLACING ENGINE AIR FILTER AND A/C CABIN FILTER..¦ 59440 30 REPLACED ENGINE OIL AND FILTER, TOPPED OFF FLUIDS AS NEEDED | Air Filter Service¦Cabin Air Filter Service
100621 | ¦ RECOMMEND REPLACING REAR BRAKE PADS. | Brake Service
100660 | ¦ 27012 PI1803A/B/C/D) KSDS - ECU Logic Improvement 180A21R0 0.3 M/H.¦ 27012 FOUND NO PROBLEM.¦ 27012 PERFORMED OIL AND FILTER CHANGE.¦ 27012 TECHNICIAN RECOMMENDED REPLACING BATTERY SOON--- TAKE NOTE WHEN STARTING IF THERE SEEMS TO BE A PROBLEM DEVELOPING. | Battery Service
100664 | ¦ 240879 VEHICLE NEED UPPER RADIATOR HOSE AND LOWER HOSE COOLANT, T-BELT, W-PUMP , FRONT SEALS DRIVE BELTS CUSTOMER DECLINED REPAIR | Belt Service¦Cooling System Service¦Hose Service
100664 | ¦ 240879 VEHICLE NEED UPPER RADIATOR HOSE AND LOWER HOSE COOLANT, T-BELT, W-PUMP , FRONT SEALS DRIVE BELTS CUSTOMER DECLINED REPAIR | Belt Service¦Cooling System Service¦Hose Service
100664 | ¦ 240879 VEHICLE NEED UPPER RADIATOR HOSE AND LOWER HOSE COOLANT, T-BELT, W-PUMP , FRONT SEALS DRIVE BELTS CUSTOMER DECLINED REPAIR | Belt Service¦Cooling System Service¦Hose Service
100724 | ¦ 56482 RECOMMEND 4 TIRES REPLACING. 3OK SERVICE DUE. BATTERY FAILED TEST (ORIGINAL BATTERY).¦ 56482 PERFORMED OIL AND FILTER CHANGE.¦ 56482 PRESSURE ALL AROUND LOW ON AIR 26PSI ALL AROUND. NO VISIBLE NAILS OR DAMAGE IN THE TIRES AT THIS TIME. | 30,000 Mile Service¦Battery Service¦New Tire(s)
100724 | ¦ 56482 RECOMMEND 4 TIRES REPLACING. 3OK SERVICE DUE. BATTERY FAILED TEST (ORIGINAL BATTERY).¦ 56482 PERFORMED OIL AND FILTER CHANGE.¦ 56482 PRESSURE ALL AROUND LOW ON AIR 26PSI ALL AROUND. NO VISIBLE NAILS OR DAMAGE IN THE TIRES AT THIS TIME. | 30,000 Mile Service¦Battery Service¦New Tire(s)
100724 | ¦ 56482 RECOMMEND 4 TIRES REPLACING. 3OK SERVICE DUE. BATTERY FAILED TEST (ORIGINAL BATTERY).¦ 56482 PERFORMED OIL AND FILTER CHANGE.¦ 56482 PRESSURE ALL AROUND LOW ON AIR 26PSI ALL AROUND. NO VISIBLE NAILS OR DAMAGE IN THE TIRES AT THIS TIME. | 30,000 Mile Service¦Battery Service¦New Tire(s)
100733 | ¦ 29189 RECOMMEND AIR FILTER $44.95 AND BRAKE FLUSH $139.¦ 29189 OIL AND FILTER CHANGE, TIRE PRESSURES SET AT 35 PSI. TOPPED OFF FLUIDS AS NEEDED. | Air Filter Service¦Brake Service
100733 | ¦ 29189 RECOMMEND AIR FILTER $44.95 AND BRAKE FLUSH $139.¦ 29189 OIL AND FILTER CHANGE, TIRE PRESSURES SET AT 35 PSI. TOPPED OFF FLUIDS AS NEEDED. | Air Filter Service¦Brake Service
100754 | ¦ FOLLOWING SERVICES WERE RECOMMENDED BUT DECLINED TRANSMISSION SERVICE - $199.95, COOLANT SERVICE - $169.95, DRIVE BELT - $189.95, BRAKE FLUID EXCHANGE - $169.95, FUEL VENT FILTER - $194.05, PCV VALVE - $99.95, CABIN FILTER - $69.95, THROTTLE BODY SER | Transmission Service¦Cooling System Service¦Belt Service¦Brake Service¦Fuel System Service¦Cabin Air Filter Service¦Throttle Body Service
100754 | ¦ FOLLOWING SERVICES WERE RECOMMENDED BUT DECLINED TRANSMISSION SERVICE - $199.95, COOLANT SERVICE - $169.95, DRIVE BELT - $189.95, BRAKE FLUID EXCHANGE - $169.95, FUEL VENT FILTER - $194.05, PCV VALVE - $99.95, CABIN FILTER - $69.95, THROTTLE BODY SER | Transmission Service¦Cooling System Service¦Belt Service¦Brake Service¦Fuel System Service¦Cabin Air Filter Service¦Throttle Body Service
100754 | ¦ FOLLOWING SERVICES WERE RECOMMENDED BUT DECLINED TRANSMISSION SERVICE - $199.95, COOLANT SERVICE - $169.95, DRIVE BELT - $189.95, BRAKE FLUID EXCHANGE - $169.95, FUEL VENT FILTER - $194.05, PCV VALVE - $99.95, CABIN FILTER - $69.95, THROTTLE BODY SER | Transmission Service¦Cooling System Service¦Belt Service¦Brake Service¦Fuel System Service¦Cabin Air Filter Service¦Throttle Body Service
100754 | ¦ FOLLOWING SERVICES WERE RECOMMENDED BUT DECLINED TRANSMISSION SERVICE - $199.95, COOLANT SERVICE - $169.95, DRIVE BELT - $189.95, BRAKE FLUID EXCHANGE - $169.95, FUEL VENT FILTER - $194.05, PCV VALVE - $99.95, CABIN FILTER - $69.95, THROTTLE BODY SER | Transmission Service¦Cooling System Service¦Belt Service¦Brake Service¦Fuel System Service¦Cabin Air Filter Service¦Throttle Body Service
100754 | ¦ FOLLOWING SERVICES WERE RECOMMENDED BUT DECLINED TRANSMISSION SERVICE - $199.95, COOLANT SERVICE - $169.95, DRIVE BELT - $189.95, BRAKE FLUID EXCHANGE - $169.95, FUEL VENT FILTER - $194.05, PCV VALVE - $99.95, CABIN FILTER - $69.95, THROTTLE BODY SER | Transmission Service¦Cooling System Service¦Belt Service¦Brake Service¦Fuel System Service¦Cabin Air Filter Service¦Throttle Body Service
100754 | ¦ FOLLOWING SERVICES WERE RECOMMENDED BUT DECLINED TRANSMISSION SERVICE - $199.95, COOLANT SERVICE - $169.95, DRIVE BELT - $189.95, BRAKE FLUID EXCHANGE - $169.95, FUEL VENT FILTER - $194.05, PCV VALVE - $99.95, CABIN FILTER - $69.95, THROTTLE BODY SER | Transmission Service¦Cooling System Service¦Belt Service¦Brake Service¦Fuel System Service¦Cabin Air Filter Service¦Throttle Body Service
100754 | ¦ FOLLOWING SERVICES WERE RECOMMENDED BUT DECLINED TRANSMISSION SERVICE - $199.95, COOLANT SERVICE - $169.95, DRIVE BELT - $189.95, BRAKE FLUID EXCHANGE - $169.95, FUEL VENT FILTER - $194.05, PCV VALVE - $99.95, CABIN FILTER - $69.95, THROTTLE BODY SER | Transmission Service¦Cooling System Service¦Belt Service¦Brake Service¦Fuel System Service¦Cabin Air Filter Service¦Throttle Body Service
100819 | ¦ RECOMMENDE THAT THE CAR BE TOWED OUT, TIRE ARE UNSAFE TO DRIVE VEHICLE, REOMMEND TO REPLACE AL L 4TIRES 0/32NDS REMAINING, CUSTOMER DELINED. S EE ATTCHED TIRE QUOTE..¦ 62918 PERFORMED COURTESY CAR WASH AND VACUUM.¦ 62918 PERFORMED MULTI-POINT INSPECTION PER ATTACHED INSPECTION SHEET.¦ 62918 PERFORMED B SERVICE (SERVICE INCLUDES SUBMENU ITEMS PER CHECKLIST) - ELK GROVE ACURA - MINIMUM SERVICE (B) Replace Engine Oil and Filter Install Windshield Wiper Solvent (B) Inspect Front and Rear Brakes (B) Check Parking Brake Adjustment (B) Visually Inspect Tie Rod Ends, Steering Gear Box, and Boots (B) Visually Inspect Suspension Components (B) Visually Inspect Driveshaft Boots (B) Visually Inspect Brake Hoses and Line (including ABS) (B) Visually Inspect All Fluid Levels and Condition of Fluids (top off as needed) (B) Visually Inspect Exhaust System (B) Visually Inspect Fuel Lines and Connections **** DID NOT ROTATE TIRES***** CUSTOMER DECLINED*** (1) Rotate Tires, Check Tire Pressure and Condition Inspect Drive Belt Check VIN # for Open Recalls or Campaigns Clean Battery Cable Ends and Terminals and Install Anti-Corrosion Pads Perform Multi-Point Inspection | New Tire(s)
100838 | ¦ 10996 due for 90k service..¦ 10996 did not rotate tires. rear tires are very choppy. recommend new tires and alignment soon. GOODYEAR- $623.20 MICHELIN- $758.52 GENERAL- $532.44 ALL TIRE PRICES INCLUDE INSTALL AND ALIGNMENT | New Tire(s)¦Wheel Alignment Service
100838 | ¦ 10996 due for 90k service..¦ 10996 did not rotate tires. rear tires are very choppy. recommend new tires and alignment soon. GOODYEAR- $623.20 MICHELIN- $758.52 GENERAL- $532.44 ALL TIRE PRICES INCLUDE INSTALL AND ALIGNMENT | New Tire(s)¦Wheel Alignment Service
100839 | ¦ RECOMMENDED SERVICE FRONT BRAKE PADS/ROTORS $375.00 REAR BRAKE PADS/ROTORS $375.00.¦ 111234 AIRBAG RECALL 18-098 REPLACED PASSENGER SIDE AIRBAG INFLATOR..¦ 111234 EXPRESS SERVICE CHANGED OIL, FILTER AND DID 19 POINT INSPECTION. RECOMMEND FRONT AND REAR BRAKE PADS AND ROTORS. | Brake Service
100840 | ¦ 175477 overdue on maintenance..¦ RECOMMENDED SERVICE TRANSMISSION SERVICE BRAKE FLUID SERVICE/ COOLANT SERVICE | Transmission Service¦Brake Service¦Cooling System Service
100840 | ¦ 175477 overdue on maintenance..¦ RECOMMENDED SERVICE TRANSMISSION SERVICE BRAKE FLUID SERVICE/ COOLANT SERVICE | Transmission Service¦Brake Service¦Cooling System Service
100840 | ¦ 175477 overdue on maintenance..¦ RECOMMENDED SERVICE TRANSMISSION SERVICE BRAKE FLUID SERVICE/ COOLANT SERVICE | Transmission Service¦Brake Service¦Cooling System Service
100863 | ¦ 124366 TIRES AT 35.¦ 124366 PERFORMED A1 SERVICE (SERVICE INCLUDES SUBMENU ITEMS PER CHECKLIST) - ELK GROVE ACURA - MINIMUM SERVICE (A) Replace Engine Oil and Filter Install Windshield Wiper Solvent DID NOT ROTATE TIRES, ONE NEW TIRE IN REAR 9/32NDS 3 ARE AT 3/32NDS, ROTATING WOULD CAUSE A PULL, Check Tire Pressure and Condition Check VIN # for Open Recalls or Campaigns Perform Multi-Point Inspection.¦ RECOMMENDED 3 TIRES AND CAR BATTERY. CUSTOMER D ECLINED.¦ 124366 PERFORMED MULTI-POINT INSPECTION PER ATTACHED INSPECTION SHEET | Battery Service¦New Tire(s)
100863 | ¦ 124366 TIRES AT 35.¦ 124366 PERFORMED A1 SERVICE (SERVICE INCLUDES SUBMENU ITEMS PER CHECKLIST) - ELK GROVE ACURA - MINIMUM SERVICE (A) Replace Engine Oil and Filter Install Windshield Wiper Solvent DID NOT ROTATE TIRES, ONE NEW TIRE IN REAR 9/32NDS 3 ARE AT 3/32NDS, ROTATING WOULD CAUSE A PULL, Check Tire Pressure and Condition Check VIN # for Open Recalls or Campaigns Perform Multi-Point Inspection.¦ RECOMMENDED 3 TIRES AND CAR BATTERY. CUSTOMER D ECLINED.¦ 124366 PERFORMED MULTI-POINT INSPECTION PER ATTACHED INSPECTION SHEET | Battery Service¦New Tire(s)
100864 | ¦ 35862 PERFORMED A1 SERVICE (SERVICE INCLUDES SUBMENU ITEMS PER CHECKLIST) - ELK GROVE ACURA - VALUE SERVICE (A) Replace Engine Oil and Filter Install Windshield Wiper Solvent (1) Rotate Tires, Check Tire Pressure and Condition Check VIN # for Open Recalls or Campaigns Perform Multi-Point Inspection Install Premium Fuel System Conditioners (Deposit Control and Ethanol Defense Kit) Service Includes 180-Day Complimentary Roadside Care with Tire Hazard Coverage (Activation Required).¦ TECH REC'D: REPLACE BATTERY-$189.95 | Battery Service
100923 | ¦ 192275 REPLACED ENGINE OIL AND FILTER, TOPPED OFF FLUIDS AS NEEDED.¦ 192275 100 PERFORM COMPLIMENTARY MULTI POINT VISUAL INSPECTION. CHECK AND SET TIRE PRESSURES. -belt wearing out -air filter -oil dark before oil change -transmission service -coolant service (topped off) -brake light on, fluid low -power steering service -washer fluid topped off -transmission cooler lines leaking -multiple oil leaks -both power steering hoses leaking -water pump leaking -valve covers leaking -sway bar bushings and links torn -rear shocks bottom out. -rear track bar bushings torn -both rear leaf springs -rear leaf springs bushings -front struts with top bushings -tires are weather cracked -recommend brake inspection -brake light on | Brake Service
100929 | ¦ RECOMMEND WIPER INSERTS $38. FRONT BRAKE PADS $ 180. | Wiper Blade Service¦Brake Service
100929 | ¦ RECOMMEND WIPER INSERTS $38. FRONT BRAKE PADS $ 180. | Wiper Blade Service¦Brake Service
100950 | ¦ 89491 CHANGE OIL AND FILTER TOP ALL FLUIDS AND SET TIRE PRESSURE..¦ 89491 drive belt, engine air filter, cabin filter, power steering flush, exhaust clamps.¦ ** TECH RECOMMENDS AIR FILTER AND CABIN AIR FIL TER; POWER STEERING FLUID EXCHANGE **.¦ 89491 REPLACED SERP.BELT WITH NEW.¦ 89491 battery pass.¦ 89491 RESECURED LOOSE EXHAUST SHIELDS | Air Filter Service¦Cabin Air Filter Service¦Steering Service
100950 | ¦ 89491 CHANGE OIL AND FILTER TOP ALL FLUIDS AND SET TIRE PRESSURE..¦ 89491 drive belt, engine air filter, cabin filter, power steering flush, exhaust clamps.¦ ** TECH RECOMMENDS AIR FILTER AND CABIN AIR FIL TER; POWER STEERING FLUID EXCHANGE **.¦ 89491 REPLACED SERP.BELT WITH NEW.¦ 89491 battery pass.¦ 89491 RESECURED LOOSE EXHAUST SHIELDS | Air Filter Service¦Cabin Air Filter Service¦Steering Service
100950 | ¦ 89491 CHANGE OIL AND FILTER TOP ALL FLUIDS AND SET TIRE PRESSURE..¦ 89491 drive belt, engine air filter, cabin filter, power steering flush, exhaust clamps.¦ ** TECH RECOMMENDS AIR FILTER AND CABIN AIR FIL TER; POWER STEERING FLUID EXCHANGE **.¦ 89491 REPLACED SERP.BELT WITH NEW.¦ 89491 battery pass.¦ 89491 RESECURED LOOSE EXHAUST SHIELDS | Air Filter Service¦Cabin Air Filter Service¦Steering Service
100958 | ¦ RECOMMEND REPLACING LOWER OIL PAN GASKETS $1500 | Engine Service
100975 | ¦ 16149 performed multi point inspection.¦ 16143 cpmas #104745 3.00 performed 2 year service.¦ 16149 n/c #104745 the client declined the service.¦ CUSTOMER REQUESTED A LOANER BDC CREATED 2018-10 -29 11:09:00AM TAKEN BY LEEANN ALDANA.¦ 16143 cpmas #104745 2.00 replaced both rear brake pads and rotors.¦ 16149 wmas #104745 I test drove the vehicle and noticed that the rear end would move and make a popping noise. I tightened the sub frame bolts the upper and lower control arm bolts on the left and right side. The alignment bolts were loose in the rear so I tightened the bolts up. I took the vehicle on a test drive and it is no longer making the popping noise or moving in the rear. I recommend the alignment on the vehicle but the client declined the service. | Wheel Alignment Service
101002 | ¦ 51245 ROTATED TIRES..¦ RECOMMENDED SERVICE TIRES/ALIGNMENT SOON.¦ 51245 EXPRESS SERVICE CHANGED OIL, FILTER AND DID 19 POINT INSPECTION. | Wheel Alignment Service¦New Tire(s)
101002 | ¦ 51245 ROTATED TIRES..¦ RECOMMENDED SERVICE TIRES/ALIGNMENT SOON.¦ 51245 EXPRESS SERVICE CHANGED OIL, FILTER AND DID 19 POINT INSPECTION. | Wheel Alignment Service¦New Tire(s)
101033 | ¦ 72438 60 Replace Passenger Airbag Inflator and Conduct Supplemental Restraint System Verification Test (2011-2013 JK) 08-U0-31-82.¦ 72438 PERFORMED COMPLIMENTARY MULTI POINT VISUAL INSPECTION. CHECK AND SET TIRE PRESSURES. REC OIL CHANGE SOON, REC TRANS SERVICE DUE TO MILEAGE DUE AT 50K. REC COOLANT SERVICE DUE TO YEAR OF VEHICLE DUE AT 100K OR EVERY 5 YEARS WHICH EVER COMES FIRST. REC POWERSTEERING SERVICE. CUSTOMER STATES VEHICLE WAS JUST PURCHASED 2 WEEKS AGO FROM CAR MAX. | Oil &amp; Filter Change
101065 | ¦ REC: BRAKE FLUSH $95; TRANSMISSION SERVICE $130; BATTERY $155; REAR BRAKE PADS + RESURFACE ROTORS $315 | Battery Service¦Brake Service¦Transmission Service
101065 | ¦ REC: BRAKE FLUSH $95; TRANSMISSION SERVICE $130; BATTERY $155; REAR BRAKE PADS + RESURFACE ROTORS $315 | Battery Service¦Brake Service¦Transmission Service
101065 | ¦ REC: BRAKE FLUSH $95; TRANSMISSION SERVICE $130; BATTERY $155; REAR BRAKE PADS + RESURFACE ROTORS $315 | Battery Service¦Brake Service¦Transmission Service
101070 | ¦ 70505 vehicle needs front brake service,needs 4 new tires all of them at thread limit,both inner axle boots leaking,missing front right fog lamp cover,timing belt recommended to change by mileage of vehicle. | Belt Service¦Brake Service¦C/V Boot Service¦New Tire(s)
101070 | ¦ 70505 vehicle needs front brake service,needs 4 new tires all of them at thread limit,both inner axle boots leaking,missing front right fog lamp cover,timing belt recommended to change by mileage of vehicle. | Belt Service¦Brake Service¦C/V Boot Service¦New Tire(s)
101070 | ¦ 70505 vehicle needs front brake service,needs 4 new tires all of them at thread limit,both inner axle boots leaking,missing front right fog lamp cover,timing belt recommended to change by mileage of vehicle. | Belt Service¦Brake Service¦C/V Boot Service¦New Tire(s)
101070 | ¦ 70505 vehicle needs front brake service,needs 4 new tires all of them at thread limit,both inner axle boots leaking,missing front right fog lamp cover,timing belt recommended to change by mileage of vehicle. | Belt Service¦Brake Service¦C/V Boot Service¦New Tire(s)
101105 | ¦ 56926 PERFORMED COMPLIMENTARY MULTI POINT VISUAL INSPECTION. CHECKED AND SET TIRE PRESSURES. RECOMMEND CABIN AND ENGINE AIR FILTER. CHECK 4 WHEEL DRIVE SERVICE HISTORY FRONT AND REAR DIFF..¦ 56926 REPLACED ENGINE OIL AND FILTER, TOPPED OFF FLUIDS AS NEEDED | Air Filter Service
101107 | ¦ 22155 REPLACED ENGINE OIL AND FILTER, TOPPED OFF FLUIDS AS NEEDED.¦ 22155 PERFORMED COMPLIMENTARY MULTI POINT VISUAL INSPECTION. CHECKED AND SET TIRE PRESSURES. RECOMMEND ENGINE AIR FILTER. RECOMMEND 4 NEW TIRES DUE TO LOW TIRE TREAD. CUSTOMER DECLINED TIRES AND AIR FILTER AT THE TIME | Air Filter Service¦New Tire(s)
101107 | ¦ 22155 REPLACED ENGINE OIL AND FILTER, TOPPED OFF FLUIDS AS NEEDED.¦ 22155 PERFORMED COMPLIMENTARY MULTI POINT VISUAL INSPECTION. CHECKED AND SET TIRE PRESSURES. RECOMMEND ENGINE AIR FILTER. RECOMMEND 4 NEW TIRES DUE TO LOW TIRE TREAD. CUSTOMER DECLINED TIRES AND AIR FILTER AT THE TIME | Air Filter Service¦New Tire(s)
101126 | ¦ 57122 ROTATES 4 TIRES AND SET TIRE PRESSURE, ROAD TESTED FOR PERFORMANCE.¦ 57122 recommended front wipers also engine battery .(BATTERY RATED @ 700cca -- MEASURED @ 571cca ( 81.6 %)-- RECOMMEND BEFORE COLD WINTER..¦ 57122 PERFORMED OIL AND FILTER CHANGE | Battery Service¦Wiper Blade Service
101126 | ¦ 57122 ROTATES 4 TIRES AND SET TIRE PRESSURE, ROAD TESTED FOR PERFORMANCE.¦ 57122 recommended front wipers also engine battery .(BATTERY RATED @ 700cca -- MEASURED @ 571cca ( 81.6 %)-- RECOMMEND BEFORE COLD WINTER..¦ 57122 PERFORMED OIL AND FILTER CHANGE | Battery Service¦Wiper Blade Service
101127 | ¦ 63201 TPMS LIGHT ON DUE TO LOW PRESSURE ALL AROUND. 27 PSI ALL AROUND DUE TO CHANGE IN WEATHER..¦ 63201 RECOMMEND OIL CHANGE AND REPLACING WIPERS..¦ 63201 TD R 95910 1M100 0 (SC165A) ACU Extension Wire Harness Kit Installation 181105R0 0.5 M/H 91700 1M000QQK | Oil &amp; Filter Change¦Wiper Blade Service
101127 | ¦ 63201 TPMS LIGHT ON DUE TO LOW PRESSURE ALL AROUND. 27 PSI ALL AROUND DUE TO CHANGE IN WEATHER..¦ 63201 RECOMMEND OIL CHANGE AND REPLACING WIPERS..¦ 63201 TD R 95910 1M100 0 (SC165A) ACU Extension Wire Harness Kit Installation 181105R0 0.5 M/H 91700 1M000QQK | Oil &amp; Filter Change¦Wiper Blade Service
101152 | ¦ 104251 NEEDS TIRES SOON. WILL NEEDS BRAKES SOON. ROTORS HAVE GROOVES AND MAY VIBRATE WHEN APPLIED. | Brake Service¦New Tire(s)
101152 | ¦ 104251 NEEDS TIRES SOON. WILL NEEDS BRAKES SOON. ROTORS HAVE GROOVES AND MAY VIBRATE WHEN APPLIED. | Brake Service¦New Tire(s)
101209 | ¦ WAIT ONLINE APPOINTMENT CREATED 2018-11-28 04:5 8:16PM TAKEN BY | Recommended Service
101278 | ¦ CC APPOINTMENT CREATED 2018-11-28 10:59:00AM TA KEN BY CARRIE BALL | Recommended Service
101314 | ¦ 51651 PERFORMED MULTI POINT INSPECTION. TECHNICIAN RECOMMENDATIONS: ENGINE AIR FILTER AND CABIN AIR FILTER (BOTH DIRTY) $185 | Air Filter Service¦Cabin Air Filter Service
101314 | ¦ 51651 PERFORMED MULTI POINT INSPECTION. TECHNICIAN RECOMMENDATIONS: ENGINE AIR FILTER AND CABIN AIR FILTER (BOTH DIRTY) $185 | Air Filter Service¦Cabin Air Filter Service
101315 | ¦ 160318 PERFORMED MULTI POINT INSPECTION. TECHNICIAN RECOMMENDATIONS: REPLACE BOTH FRONT ROTORS (WARPED) $380+TAX.¦ 160318 SEE RECOMMENDATIONS ON LINE A | Brake Service
101354 | ¦ 16101.¦ 67541 NEEDS FRONT STRUTS, TOPS AND BEARINGS - $1696.¦ 67541 RECOMMEND 60,000 MILE SERVICE $694 | 60,000 Mile Service¦Suspension Service
101354 | ¦ 16101.¦ 67541 NEEDS FRONT STRUTS, TOPS AND BEARINGS - $1696.¦ 67541 RECOMMEND 60,000 MILE SERVICE $694 | 60,000 Mile Service¦Suspension Service
101385 | ¦ RECOMMEND REPLACING PISTON RINGS IN CYLS 1-3 AN D REMAINING SPARK PLUGS. ALSO RECOMMEND TIMING BELT, WATER-PUMP, DRIVE BELTS, TENSIONER, AND A VALVE ADJUSTMENT DUE TO AGE AND MILEAGE. $4,600.00.. | Belt Service¦Engine Service¦Spark Plugs
101385 | ¦ RECOMMEND REPLACING PISTON RINGS IN CYLS 1-3 AN D REMAINING SPARK PLUGS. ALSO RECOMMEND TIMING BELT, WATER-PUMP, DRIVE BELTS, TENSIONER, AND A VALVE ADJUSTMENT DUE TO AGE AND MILEAGE. $4,600.00.. | Belt Service¦Engine Service¦Spark Plugs
101385 | ¦ RECOMMEND REPLACING PISTON RINGS IN CYLS 1-3 AN D REMAINING SPARK PLUGS. ALSO RECOMMEND TIMING BELT, WATER-PUMP, DRIVE BELTS, TENSIONER, AND A VALVE ADJUSTMENT DUE TO AGE AND MILEAGE. $4,600.00.. | Belt Service¦Engine Service¦Spark Plugs
101430 | ¦ 52845 Service 2.0 318 Performed Service 2.0 software upgrade..¦ CUSTOMER REQUESTED A LOANER CREATED 2018-11-12 10:17:00AM TAKEN BY DOUGLAS GRILLS.¦ 52845 R&B 318 Performed Rotate and balance..¦ 52845 Service due 318 Performed 50,000 mile service. 6.2 qts 5w30 synthetic..¦ 52845 CVI 318 Performed CVi BATTERY=GOOD COOLANT= -40 BRAKES= 85% FRONT & 40% REAR TIRES= FRONT 3-4/32NDS AND 6/32NDS REAR CUSTOMER DECLINED REPLACING WIPERS RECOMMEND 4 WHEEL ALIGNMENT AFTER REPLACING TIRES CUSTOMER DECLINED REPLACING TWO TIRES | New Tire(s)¦Wheel Alignment Service¦Wiper Blade Service
101430 | ¦ 52845 Service 2.0 318 Performed Service 2.0 software upgrade..¦ CUSTOMER REQUESTED A LOANER CREATED 2018-11-12 10:17:00AM TAKEN BY DOUGLAS GRILLS.¦ 52845 R&B 318 Performed Rotate and balance..¦ 52845 Service due 318 Performed 50,000 mile service. 6.2 qts 5w30 synthetic..¦ 52845 CVI 318 Performed CVi BATTERY=GOOD COOLANT= -40 BRAKES= 85% FRONT & 40% REAR TIRES= FRONT 3-4/32NDS AND 6/32NDS REAR CUSTOMER DECLINED REPLACING WIPERS RECOMMEND 4 WHEEL ALIGNMENT AFTER REPLACING TIRES CUSTOMER DECLINED REPLACING TWO TIRES | New Tire(s)¦Wheel Alignment Service¦Wiper Blade Service
101430 | ¦ 52845 Service 2.0 318 Performed Service 2.0 software upgrade..¦ CUSTOMER REQUESTED A LOANER CREATED 2018-11-12 10:17:00AM TAKEN BY DOUGLAS GRILLS.¦ 52845 R&B 318 Performed Rotate and balance..¦ 52845 Service due 318 Performed 50,000 mile service. 6.2 qts 5w30 synthetic..¦ 52845 CVI 318 Performed CVi BATTERY=GOOD COOLANT= -40 BRAKES= 85% FRONT & 40% REAR TIRES= FRONT 3-4/32NDS AND 6/32NDS REAR CUSTOMER DECLINED REPLACING WIPERS RECOMMEND 4 WHEEL ALIGNMENT AFTER REPLACING TIRES CUSTOMER DECLINED REPLACING TWO TIRES | New Tire(s)¦Wheel Alignment Service¦Wiper Blade Service
101472 | ¦ 118335 REPLACED POWER STEERING LOW PRESSURE HOSES LEAKING TOP OFF FLUID CHECK FOR LEAKS OK AT THIS TIME ..¦ RECOMMEND BATTERY | Battery Service
101490 | ¦ 43951 PERFORM COMPLIMENTARY MULTI POINT VISUAL INSPECTION. CHECK AND SET TIRE PRESSURES. RECOMMEND 4 TIRES, WHEEL ALIGNMENT AND ENGINE AIR FILTER. CUSTOMER DECLINED RECOMMENDATIONS AT THIS TIME..¦ 43951 PCM UPDATED OLD PART NO 68232416AG NEW PART NO 68232416AH.¦ 43951 DID NOT PERFORM ROTATE TREAD IS TOO LOW..¦ 43951 REPLACED ENGINE OIL AND FILTER, TOPPED OFF FLUIDS AS NEEDED.¦ 43951 ORC UPDATED OLD PART NO 68085881AI NEW PART NO 68346715AC RFH UPDATED OLD PART NO 68234884AC NEW PART NO 68234884AE.¦ 43951 U74 RECALL PERFORMED | Air Filter Service¦New Tire(s)¦Wheel Alignment Service
101490 | ¦ 43951 PERFORM COMPLIMENTARY MULTI POINT VISUAL INSPECTION. CHECK AND SET TIRE PRESSURES. RECOMMEND 4 TIRES, WHEEL ALIGNMENT AND ENGINE AIR FILTER. CUSTOMER DECLINED RECOMMENDATIONS AT THIS TIME..¦ 43951 PCM UPDATED OLD PART NO 68232416AG NEW PART NO 68232416AH.¦ 43951 DID NOT PERFORM ROTATE TREAD IS TOO LOW..¦ 43951 REPLACED ENGINE OIL AND FILTER, TOPPED OFF FLUIDS AS NEEDED.¦ 43951 ORC UPDATED OLD PART NO 68085881AI NEW PART NO 68346715AC RFH UPDATED OLD PART NO 68234884AC NEW PART NO 68234884AE.¦ 43951 U74 RECALL PERFORMED | Air Filter Service¦New Tire(s)¦Wheel Alignment Service
101490 | ¦ 43951 PERFORM COMPLIMENTARY MULTI POINT VISUAL INSPECTION. CHECK AND SET TIRE PRESSURES. RECOMMEND 4 TIRES, WHEEL ALIGNMENT AND ENGINE AIR FILTER. CUSTOMER DECLINED RECOMMENDATIONS AT THIS TIME..¦ 43951 PCM UPDATED OLD PART NO 68232416AG NEW PART NO 68232416AH.¦ 43951 DID NOT PERFORM ROTATE TREAD IS TOO LOW..¦ 43951 REPLACED ENGINE OIL AND FILTER, TOPPED OFF FLUIDS AS NEEDED.¦ 43951 ORC UPDATED OLD PART NO 68085881AI NEW PART NO 68346715AC RFH UPDATED OLD PART NO 68234884AC NEW PART NO 68234884AE.¦ 43951 U74 RECALL PERFORMED | Air Filter Service¦New Tire(s)¦Wheel Alignment Service
101492 | ¦ 51088 BATTERY AT 34% LIFE LEFT RECOMMEND BATTERY REPLACEMENT. CUSTOMER DECLINED REPLACEMENT AT THIS TIME. | Battery Service
101525 | ¦ 93378 VEHICLE NEEDS NEW CLUTCH SLAVE CYLINDER BECAUSE OF INTERNAL FAILURE - $3246.09 + TAX - CUSTOMER DECLINED REPAIRS.¦ 93378 PERFORMED VISUAL INSPECTION RECOMMEND FRONT BRAKE PADS AND ROTORS BECAUSE OF EXCESSIVE WEAR $479.91 + TAX RECOMMEND BOTH FRONT AXLE SHAFTS BECAUSE OF PROTECTIVE BOOTS BEING TORN $$773.70 + TAX FOR LEFT SIDE $904.93 + TAX FOR RIGHT SIDE RECOMMEND 4 WHEEL ALIGNMENT BECAUSE OF UNEVEN WEAR $124.95.¦ CUSTOMER REQUESTED A LOANER WEB CREATED 2018-11 -14 09:17:36AM TAKEN BY.¦ 93378 CHANGED OIL AND REPLACED OIL FILTER. CHECKED TIRE PRESSURE, INSPECTED WIPER BLADE CONDITION AND EXTERIOR LIGHTS. 6.4 QUARTS USED | Brake Service¦Clutch Service¦Drive Train Service¦Wheel Alignment Service
101525 | ¦ 93378 VEHICLE NEEDS NEW CLUTCH SLAVE CYLINDER BECAUSE OF INTERNAL FAILURE - $3246.09 + TAX - CUSTOMER DECLINED REPAIRS.¦ 93378 PERFORMED VISUAL INSPECTION RECOMMEND FRONT BRAKE PADS AND ROTORS BECAUSE OF EXCESSIVE WEAR $479.91 + TAX RECOMMEND BOTH FRONT AXLE SHAFTS BECAUSE OF PROTECTIVE BOOTS BEING TORN $$773.70 + TAX FOR LEFT SIDE $904.93 + TAX FOR RIGHT SIDE RECOMMEND 4 WHEEL ALIGNMENT BECAUSE OF UNEVEN WEAR $124.95.¦ CUSTOMER REQUESTED A LOANER WEB CREATED 2018-11 -14 09:17:36AM TAKEN BY.¦ 93378 CHANGED OIL AND REPLACED OIL FILTER. CHECKED TIRE PRESSURE, INSPECTED WIPER BLADE CONDITION AND EXTERIOR LIGHTS. 6.4 QUARTS USED | Brake Service¦Clutch Service¦Drive Train Service¦Wheel Alignment Service
101525 | ¦ 93378 VEHICLE NEEDS NEW CLUTCH SLAVE CYLINDER BECAUSE OF INTERNAL FAILURE - $3246.09 + TAX - CUSTOMER DECLINED REPAIRS.¦ 93378 PERFORMED VISUAL INSPECTION RECOMMEND FRONT BRAKE PADS AND ROTORS BECAUSE OF EXCESSIVE WEAR $479.91 + TAX RECOMMEND BOTH FRONT AXLE SHAFTS BECAUSE OF PROTECTIVE BOOTS BEING TORN $$773.70 + TAX FOR LEFT SIDE $904.93 + TAX FOR RIGHT SIDE RECOMMEND 4 WHEEL ALIGNMENT BECAUSE OF UNEVEN WEAR $124.95.¦ CUSTOMER REQUESTED A LOANER WEB CREATED 2018-11 -14 09:17:36AM TAKEN BY.¦ 93378 CHANGED OIL AND REPLACED OIL FILTER. CHECKED TIRE PRESSURE, INSPECTED WIPER BLADE CONDITION AND EXTERIOR LIGHTS. 6.4 QUARTS USED | Brake Service¦Clutch Service¦Drive Train Service¦Wheel Alignment Service
101525 | ¦ 93378 VEHICLE NEEDS NEW CLUTCH SLAVE CYLINDER BECAUSE OF INTERNAL FAILURE - $3246.09 + TAX - CUSTOMER DECLINED REPAIRS.¦ 93378 PERFORMED VISUAL INSPECTION RECOMMEND FRONT BRAKE PADS AND ROTORS BECAUSE OF EXCESSIVE WEAR $479.91 + TAX RECOMMEND BOTH FRONT AXLE SHAFTS BECAUSE OF PROTECTIVE BOOTS BEING TORN $$773.70 + TAX FOR LEFT SIDE $904.93 + TAX FOR RIGHT SIDE RECOMMEND 4 WHEEL ALIGNMENT BECAUSE OF UNEVEN WEAR $124.95.¦ CUSTOMER REQUESTED A LOANER WEB CREATED 2018-11 -14 09:17:36AM TAKEN BY.¦ 93378 CHANGED OIL AND REPLACED OIL FILTER. CHECKED TIRE PRESSURE, INSPECTED WIPER BLADE CONDITION AND EXTERIOR LIGHTS. 6.4 QUARTS USED | Brake Service¦Clutch Service¦Drive Train Service¦Wheel Alignment Service
101527 | ¦ 69689 INSPECT CAR FOUND MULTIPLE MISFIRE CODES, RECOMMEND SPARK PLUGS AND VALVE ADJUSTMENT. CUSTOMER STATED IT IS ONLY USED A FEW TIMES A MONTH ELECTED TO REPROGRAM ECU AND CLEAR ALL CODES SHE WILL MONITOR | Spark Plugs
101611 | ¦ 44514 AI91401926 EXP 11/2019 BRAKES FRONT 7/B FRONT ROTORS STARTING TO RUST, OK FOR INSPECTION AT THIS TIME. REAR PADS STARTING TO TOUCH WEAR SENSOR 4/B & THERE IS SOME RUST & GROOVES WORN IN THE REAR ROTORS CONTACT SURFACES. ALSO OK AT THIS TIME. TIRES: R/F 2/32 L/F 3/32 R/R 2/32 L/R 3/32 *TWO OF THE TIRES ARE AT MINIMUM TREAD DEPTH. *CUSTOMER DECLINED REPLACEMENT OF BRAKES & TIRES..¦ 44514 ROAD TEST: WHEN GOING UPHILL HEARD BRIEF RATTLING FROM THE CENTER OF THE DASH. NEED TIME TO REMOVE CENTER CONSOL & RADIO TO LOCATE. *CUSTOMER ALSO MENTIONED A SPEAKER ISSUE. FOUND THE SPEAKERS FADED TO THE LEFT, NOT SURE IF THIS IS WHAT THE CUSTOMER IS HEARING OR NOT..¦ 44514 IM91233829 EXP 11/2019.¦ 44514 PERFORMED 50,000 MILE SERVICE (A) & ROTATED TIRES. | Brake Service¦New Tire(s)
101611 | ¦ 44514 AI91401926 EXP 11/2019 BRAKES FRONT 7/B FRONT ROTORS STARTING TO RUST, OK FOR INSPECTION AT THIS TIME. REAR PADS STARTING TO TOUCH WEAR SENSOR 4/B & THERE IS SOME RUST & GROOVES WORN IN THE REAR ROTORS CONTACT SURFACES. ALSO OK AT THIS TIME. TIRES: R/F 2/32 L/F 3/32 R/R 2/32 L/R 3/32 *TWO OF THE TIRES ARE AT MINIMUM TREAD DEPTH. *CUSTOMER DECLINED REPLACEMENT OF BRAKES & TIRES..¦ 44514 ROAD TEST: WHEN GOING UPHILL HEARD BRIEF RATTLING FROM THE CENTER OF THE DASH. NEED TIME TO REMOVE CENTER CONSOL & RADIO TO LOCATE. *CUSTOMER ALSO MENTIONED A SPEAKER ISSUE. FOUND THE SPEAKERS FADED TO THE LEFT, NOT SURE IF THIS IS WHAT THE CUSTOMER IS HEARING OR NOT..¦ 44514 IM91233829 EXP 11/2019.¦ 44514 PERFORMED 50,000 MILE SERVICE (A) & ROTATED TIRES. | Brake Service¦New Tire(s)
101678 | ¦ CC APPOINTMENT CREATED 2018-11-14 01:04:00PM TA KEN BY CARRIE BALL | Recommended Service
101703 | ¦ 165755 installed inflator.¦ RECOMMEND TRANSMISSION FLUID, BRAKE FLUID, REAR DIFFERENTIAL FLUID, COOLANT. RECOMMEND FUEL IN DUCTION SERVICE. RECOMMEND TIMING BELT AND SPAR K PLUGS.¦ 165755 completed recommend trans fluid, brake fluid, rear diff fluid, coolant, t-belt, water pump, plugs, drive belt and fuel treatment | Cooling System Service¦Drive Train Service¦Fuel System Service¦Transmission Service¦Belt Service¦Brake Service
101703 | ¦ 165755 installed inflator.¦ RECOMMEND TRANSMISSION FLUID, BRAKE FLUID, REAR DIFFERENTIAL FLUID, COOLANT. RECOMMEND FUEL IN DUCTION SERVICE. RECOMMEND TIMING BELT AND SPAR K PLUGS.¦ 165755 completed recommend trans fluid, brake fluid, rear diff fluid, coolant, t-belt, water pump, plugs, drive belt and fuel treatment | Cooling System Service¦Drive Train Service¦Fuel System Service¦Transmission Service¦Belt Service¦Brake Service
101703 | ¦ 165755 installed inflator.¦ RECOMMEND TRANSMISSION FLUID, BRAKE FLUID, REAR DIFFERENTIAL FLUID, COOLANT. RECOMMEND FUEL IN DUCTION SERVICE. RECOMMEND TIMING BELT AND SPAR K PLUGS.¦ 165755 completed recommend trans fluid, brake fluid, rear diff fluid, coolant, t-belt, water pump, plugs, drive belt and fuel treatment | Cooling System Service¦Drive Train Service¦Fuel System Service¦Transmission Service¦Belt Service¦Brake Service
101703 | ¦ 165755 installed inflator.¦ RECOMMEND TRANSMISSION FLUID, BRAKE FLUID, REAR DIFFERENTIAL FLUID, COOLANT. RECOMMEND FUEL IN DUCTION SERVICE. RECOMMEND TIMING BELT AND SPAR K PLUGS.¦ 165755 completed recommend trans fluid, brake fluid, rear diff fluid, coolant, t-belt, water pump, plugs, drive belt and fuel treatment | Cooling System Service¦Drive Train Service¦Fuel System Service¦Transmission Service¦Belt Service¦Brake Service
101703 | ¦ 165755 installed inflator.¦ RECOMMEND TRANSMISSION FLUID, BRAKE FLUID, REAR DIFFERENTIAL FLUID, COOLANT. RECOMMEND FUEL IN DUCTION SERVICE. RECOMMEND TIMING BELT AND SPAR K PLUGS.¦ 165755 completed recommend trans fluid, brake fluid, rear diff fluid, coolant, t-belt, water pump, plugs, drive belt and fuel treatment | Cooling System Service¦Drive Train Service¦Fuel System Service¦Transmission Service¦Belt Service¦Brake Service
101703 | ¦ 165755 installed inflator.¦ RECOMMEND TRANSMISSION FLUID, BRAKE FLUID, REAR DIFFERENTIAL FLUID, COOLANT. RECOMMEND FUEL IN DUCTION SERVICE. RECOMMEND TIMING BELT AND SPAR K PLUGS.¦ 165755 completed recommend trans fluid, brake fluid, rear diff fluid, coolant, t-belt, water pump, plugs, drive belt and fuel treatment | Cooling System Service¦Drive Train Service¦Fuel System Service¦Transmission Service¦Belt Service¦Brake Service
101724 | ¦ 84290 TECHNICIAN RECOMMENDATIONS: BRAKE FLUID FLUSH (DIRTY) $198..¦ 84290 TECH REPLACED PASSENGER SIDE HEADLIGHT.¦ 84290 WIPERS SOLD AT BOGO PROMOTIONAL PRICE.¦ 84290 TECH REPLACED PASSENGER FRONT DOOR HANDLE. | Brake Service
101734 | ¦ 31170 VEH NEEDS TRANS DRAIN AND FILL .WORK DECLINED AT THIS TIME.¦ KM | Transmission Service
101736 | ¦ 187122 CHECK FOR FAULT CODES ---NONE CAN NOT DUPLICATE,TEST DROVE TRANSMISSION FAILED,INTERNAL ISSUE WITH TRANSMISSION NEEDS TRANSMISSION.¦ 187122 CK SHEET | Transmission Service
101739 | ¦ PERFORM LOF SERVICE.¦ REC T-BELT | Belt Service
101750 | ¦ 63742 210 REMOVED OIL PAN AND GASKET AND REPLACED OIL PAN/GASKET THAT CUSTOMER PROVIDED. FILLED VEHICLE WITH OIL TEST DROVE NO LEAK PRESENT AFTER TEST DRIVE..¦ 63742 REPLACED ENGINE OIL AND FILTER, TOPEDED OFF FLUIDS AS NEEDED.¦ 63742 PERFORMED COMPLIMENTARY MULTI POINT VISUAL INSPECTION. CHECKED AND SET TIRE PRESSURES. REC REPLACING ENGINE AIR FILTER REC BREAK INSPECTION OIL PAN STRIPED.¦ 63742 REPLACED ENGINE AIR FILTER | Air Filter Service
101775 | ¦ RECOMMEND NEW BATTERY $155. BRAKE FLUID FLUSH $ 95. FRONT WIPER BLADES $66. ENGINE AIR INTAKE T UBE $150. CAT HEAT SHIELD CLAMP $45 | Battery Service¦Brake Service¦Wiper Blade Service¦Air Filter Service
101775 | ¦ RECOMMEND NEW BATTERY $155. BRAKE FLUID FLUSH $ 95. FRONT WIPER BLADES $66. ENGINE AIR INTAKE T UBE $150. CAT HEAT SHIELD CLAMP $45 | Battery Service¦Brake Service¦Wiper Blade Service¦Air Filter Service
101775 | ¦ RECOMMEND NEW BATTERY $155. BRAKE FLUID FLUSH $ 95. FRONT WIPER BLADES $66. ENGINE AIR INTAKE T UBE $150. CAT HEAT SHIELD CLAMP $45 | Battery Service¦Brake Service¦Wiper Blade Service¦Air Filter Service
101775 | ¦ RECOMMEND NEW BATTERY $155. BRAKE FLUID FLUSH $ 95. FRONT WIPER BLADES $66. ENGINE AIR INTAKE T UBE $150. CAT HEAT SHIELD CLAMP $45 | Battery Service¦Brake Service¦Wiper Blade Service¦Air Filter Service
101799 | ¦ 45697 VEHICLE NEEDS TIRES REPLACED AND ALIGNED AS SOON AS POSSIBLE, WILL NOT PASS STATE INSPECTION. QUOTE = GOODYEAR EAGLE LS 205-70-16 MOUNTED AND BALANCED, WITH ALIGNMENT $679 + TAXES. | New Tire(s)¦Wheel Alignment Service
101799 | ¦ 45697 VEHICLE NEEDS TIRES REPLACED AND ALIGNED AS SOON AS POSSIBLE, WILL NOT PASS STATE INSPECTION. QUOTE = GOODYEAR EAGLE LS 205-70-16 MOUNTED AND BALANCED, WITH ALIGNMENT $679 + TAXES. | New Tire(s)¦Wheel Alignment Service
101806 | ¦ 78109 PERFORMED COMPLIMENTARY MULTI POINT VISUAL INSPECTION. CHECK AND SET TIRE PRESSURES. REC CUSTOMER REPLACE CABIN AIR FILTER. TRACTION CONTROL LIGHT IS ON. CHECK HISTORY ON TRANS FLUID. WATER PUMP IS LEAKING REC CUSTOMER REPLACE THERMOSTAT IF WATER PUMP IS REPLACED. CUSTOMER DECLINED RECOMMENDATIONS AT THIS TIME..¦ 78109 REPLACED ENGINE OIL AND FILTER, TOPPED OFF FLUIDS AS NEEDED | Cabin Air Filter Service¦Engine Service
101806 | ¦ 78109 PERFORMED COMPLIMENTARY MULTI POINT VISUAL INSPECTION. CHECK AND SET TIRE PRESSURES. REC CUSTOMER REPLACE CABIN AIR FILTER. TRACTION CONTROL LIGHT IS ON. CHECK HISTORY ON TRANS FLUID. WATER PUMP IS LEAKING REC CUSTOMER REPLACE THERMOSTAT IF WATER PUMP IS REPLACED. CUSTOMER DECLINED RECOMMENDATIONS AT THIS TIME..¦ 78109 REPLACED ENGINE OIL AND FILTER, TOPPED OFF FLUIDS AS NEEDED | Cabin Air Filter Service¦Engine Service
101849 | ¦ 26201 recommend new tires and alignment. will be due for 30k service..¦ RECOMMENDED SERVICE 30K SERVICE QUOTE $450.00 TIRES/ALIGNMENT | 30,000 Mile Service¦New Tire(s)¦Wheel Alignment Service
101849 | ¦ 26201 recommend new tires and alignment. will be due for 30k service..¦ RECOMMENDED SERVICE 30K SERVICE QUOTE $450.00 TIRES/ALIGNMENT | 30,000 Mile Service¦New Tire(s)¦Wheel Alignment Service
101849 | ¦ 26201 recommend new tires and alignment. will be due for 30k service..¦ RECOMMENDED SERVICE 30K SERVICE QUOTE $450.00 TIRES/ALIGNMENT | 30,000 Mile Service¦New Tire(s)¦Wheel Alignment Service
101993 | ¦ . NEEDS FRT STRUTS AND BRG CAPS,DASH CRACKED.CO OLANT TANK CRACKED.FRT BRAKES VIBRATE.LOWER C ONTROL ARM BUSHINGS CRACKING.REAR MAIN SAL LE AKING OIL.WINDOW TINT BAD AND LT DOOR PANAL B ROKEN.¦ NEEDS FRT STRUTS AND BRG CAPS,DASH CRACKED.CO OLANT TANK CRACKED.FRT BRAKES VIBRATE.LOWER C ONTROL ARM BUSHINGS CRACKING.REAR MAIN SAL LE AKING OIL.WINDOW TINT BAD AND LT DOOR PANAL B ROKEN | Suspension Service¦Brake Service
101993 | ¦ . NEEDS FRT STRUTS AND BRG CAPS,DASH CRACKED.CO OLANT TANK CRACKED.FRT BRAKES VIBRATE.LOWER C ONTROL ARM BUSHINGS CRACKING.REAR MAIN SAL LE AKING OIL.WINDOW TINT BAD AND LT DOOR PANAL B ROKEN.¦ NEEDS FRT STRUTS AND BRG CAPS,DASH CRACKED.CO OLANT TANK CRACKED.FRT BRAKES VIBRATE.LOWER C ONTROL ARM BUSHINGS CRACKING.REAR MAIN SAL LE AKING OIL.WINDOW TINT BAD AND LT DOOR PANAL B ROKEN | Suspension Service¦Brake Service
102012 | ¦ 185585 completed recommend trans fluid, brake fluid, rear diff fluid, coolant and fuel treatment.¦ 185585 installed inflator | Brake Service¦Cooling System Service¦Drive Train Service¦Fuel System Service¦Transmission Service
102012 | ¦ 185585 completed recommend trans fluid, brake fluid, rear diff fluid, coolant and fuel treatment.¦ 185585 installed inflator | Brake Service¦Cooling System Service¦Drive Train Service¦Fuel System Service¦Transmission Service
102012 | ¦ 185585 completed recommend trans fluid, brake fluid, rear diff fluid, coolant and fuel treatment.¦ 185585 installed inflator | Brake Service¦Cooling System Service¦Drive Train Service¦Fuel System Service¦Transmission Service
102012 | ¦ 185585 completed recommend trans fluid, brake fluid, rear diff fluid, coolant and fuel treatment.¦ 185585 installed inflator | Brake Service¦Cooling System Service¦Drive Train Service¦Fuel System Service¦Transmission Service
102012 | ¦ 185585 completed recommend trans fluid, brake fluid, rear diff fluid, coolant and fuel treatment.¦ 185585 installed inflator | Brake Service¦Cooling System Service¦Drive Train Service¦Fuel System Service¦Transmission Service
102013 | ¦ DECLINED:FRONT BRAKE PADS 2MM REMAINING $179.95 | Brake Service
102026 | ¦ 43563 RECOMMEND 2 NEW TIRES 185/65R15 CONTINENTAL | New Tire(s)
102046 | ¦ 17578 20 on previous inspection , the back panel was recommended to be replaced , part came in and replaced the part that was ordered that goes on the back roof panel repair verified.¦ 17578 20 inspected vehicle center console and both latches are working as design , both latches lock and unlock lid at this time | Body Repair
102172 | ¦ POINT INSPECTION. CHECK BELTS, HOSES AND LIGHTS.CHECK ALL FLUIDS & TOP OFF. RESET.¦ ENGINE HAS OIL LEAKAGE NEEDS DIAGNOSED AIR FILTER NEEDS REPLACED.¦ POINT INSPECTION. CHECK BELTS, HOSES AND LIGHTS.CHECK ALL FLUIDS & TOP OFF. RESET. ENGINE HAS OIL LEAKAGE NEEDS DIAGNOSED AIR FILTER NEEDS REPLACED | Air Filter Service
102195 | ¦ FOLLOWING SERVICES WERE RECOMMENDED BUT DECLINED WIPERS - $53, PCV VALVE - $99.95, BATTERY AND BATTERY SERVICE - $194.95, BRAKE FLUID EXCHANGE - $169.95 PRICES DO NOT INCLUDE SALES TAX.¦ 180133R0 - 180133R0 | Battery Service¦Brake Service¦Wiper Blade Service
102195 | ¦ FOLLOWING SERVICES WERE RECOMMENDED BUT DECLINED WIPERS - $53, PCV VALVE - $99.95, BATTERY AND BATTERY SERVICE - $194.95, BRAKE FLUID EXCHANGE - $169.95 PRICES DO NOT INCLUDE SALES TAX.¦ 180133R0 - 180133R0 | Battery Service¦Brake Service¦Wiper Blade Service
102195 | ¦ FOLLOWING SERVICES WERE RECOMMENDED BUT DECLINED WIPERS - $53, PCV VALVE - $99.95, BATTERY AND BATTERY SERVICE - $194.95, BRAKE FLUID EXCHANGE - $169.95 PRICES DO NOT INCLUDE SALES TAX.¦ 180133R0 - 180133R0 | Battery Service¦Brake Service¦Wiper Blade Service
102206 | ¦ 107216 TECH REC: 2 TIRES $362.00 SPARK PLUGS $ 295.00 REAR SHOCKS $ 306.00 | New Tire(s)¦Spark Plugs¦Suspension Service
102206 | ¦ 107216 TECH REC: 2 TIRES $362.00 SPARK PLUGS $ 295.00 REAR SHOCKS $ 306.00 | New Tire(s)¦Spark Plugs¦Suspension Service
102206 | ¦ 107216 TECH REC: 2 TIRES $362.00 SPARK PLUGS $ 295.00 REAR SHOCKS $ 306.00 | New Tire(s)¦Spark Plugs¦Suspension Service
102239 | ¦ 128603 no codes stored and unable to duplicate concern. recommended replacing spark plugs due to mileage.¦ 128603 verified noises from front and rear of vehicle 100 recommend replacing front struts and rear shocks. also found bushings on both front lower control arms to be torn. customer declined all repairs.¦ 128603 unable to duplicate concern at this time | Spark Plugs¦Suspension Service
102239 | ¦ 128603 no codes stored and unable to duplicate concern. recommended replacing spark plugs due to mileage.¦ 128603 verified noises from front and rear of vehicle 100 recommend replacing front struts and rear shocks. also found bushings on both front lower control arms to be torn. customer declined all repairs.¦ 128603 unable to duplicate concern at this time | Spark Plugs¦Suspension Service
102269 | ¦ 54199 TIRES AT 34 PSI.¦ 54199 PERFORMED A1 SERVICE (SERVICE INCLUDES SUBMENU ITEMS PER CHECKLIST) - ELK GROVE ACURA - MINIMUM SERVICE (A) Replace Engine Oil and Filter Install Windshield Wiper Solvent (1) Rotate Tires, Check Tire Pressure and Condition Check VIN # for Open Recalls or Campaigns Perform Multi-Point Inspection.¦ 54199 PERFORMED MULTI-POINT INSPECTION PER ATTACHED INSPECTION SHEET.¦ NEEDS TIRES AND ALIGNMENT SUPPLIED EST FOR REPA | Wheel Alignment Service¦New Tire(s)
102269 | ¦ 54199 TIRES AT 34 PSI.¦ 54199 PERFORMED A1 SERVICE (SERVICE INCLUDES SUBMENU ITEMS PER CHECKLIST) - ELK GROVE ACURA - MINIMUM SERVICE (A) Replace Engine Oil and Filter Install Windshield Wiper Solvent (1) Rotate Tires, Check Tire Pressure and Condition Check VIN # for Open Recalls or Campaigns Perform Multi-Point Inspection.¦ 54199 PERFORMED MULTI-POINT INSPECTION PER ATTACHED INSPECTION SHEET.¦ NEEDS TIRES AND ALIGNMENT SUPPLIED EST FOR REPA | Wheel Alignment Service¦New Tire(s)
102290 | ¦ 173847 performed oil and filter change. was very low on oil. replaced oil drain plug (had aftermarket drain plug was too short). recommend rear wiper insert, 150,000 mile service, coolant flush, fuel induction service, timing belt, spark plugs, and valve adjustment with new valve cover gaskets. please disregard service recommendation if already performed as we have no service history..¦ RECOMMENDED SERVICES REAR WIPER 150K SERVICE/ COOLANT SERVICE/ FUEL INDUCTION SERVICE/ VALVE ADJUSTMENT/ TIMING BELT SERVICE WITH SPARK PLUGS.¦ 173847 replaced passenger air bag inflator. | 150,000 Mile Service¦Belt Service¦Cooling System Service¦Fuel System Service¦Spark Plugs¦Wiper Blade Service
102290 | ¦ 173847 performed oil and filter change. was very low on oil. replaced oil drain plug (had aftermarket drain plug was too short). recommend rear wiper insert, 150,000 mile service, coolant flush, fuel induction service, timing belt, spark plugs, and valve adjustment with new valve cover gaskets. please disregard service recommendation if already performed as we have no service history..¦ RECOMMENDED SERVICES REAR WIPER 150K SERVICE/ COOLANT SERVICE/ FUEL INDUCTION SERVICE/ VALVE ADJUSTMENT/ TIMING BELT SERVICE WITH SPARK PLUGS.¦ 173847 replaced passenger air bag inflator. | 150,000 Mile Service¦Belt Service¦Cooling System Service¦Fuel System Service¦Spark Plugs¦Wiper Blade Service
102290 | ¦ 173847 performed oil and filter change. was very low on oil. replaced oil drain plug (had aftermarket drain plug was too short). recommend rear wiper insert, 150,000 mile service, coolant flush, fuel induction service, timing belt, spark plugs, and valve adjustment with new valve cover gaskets. please disregard service recommendation if already performed as we have no service history..¦ RECOMMENDED SERVICES REAR WIPER 150K SERVICE/ COOLANT SERVICE/ FUEL INDUCTION SERVICE/ VALVE ADJUSTMENT/ TIMING BELT SERVICE WITH SPARK PLUGS.¦ 173847 replaced passenger air bag inflator. | 150,000 Mile Service¦Belt Service¦Cooling System Service¦Fuel System Service¦Spark Plugs¦Wiper Blade Service
102290 | ¦ 173847 performed oil and filter change. was very low on oil. replaced oil drain plug (had aftermarket drain plug was too short). recommend rear wiper insert, 150,000 mile service, coolant flush, fuel induction service, timing belt, spark plugs, and valve adjustment with new valve cover gaskets. please disregard service recommendation if already performed as we have no service history..¦ RECOMMENDED SERVICES REAR WIPER 150K SERVICE/ COOLANT SERVICE/ FUEL INDUCTION SERVICE/ VALVE ADJUSTMENT/ TIMING BELT SERVICE WITH SPARK PLUGS.¦ 173847 replaced passenger air bag inflator. | 150,000 Mile Service¦Belt Service¦Cooling System Service¦Fuel System Service¦Spark Plugs¦Wiper Blade Service
102290 | ¦ 173847 performed oil and filter change. was very low on oil. replaced oil drain plug (had aftermarket drain plug was too short). recommend rear wiper insert, 150,000 mile service, coolant flush, fuel induction service, timing belt, spark plugs, and valve adjustment with new valve cover gaskets. please disregard service recommendation if already performed as we have no service history..¦ RECOMMENDED SERVICES REAR WIPER 150K SERVICE/ COOLANT SERVICE/ FUEL INDUCTION SERVICE/ VALVE ADJUSTMENT/ TIMING BELT SERVICE WITH SPARK PLUGS.¦ 173847 replaced passenger air bag inflator. | 150,000 Mile Service¦Belt Service¦Cooling System Service¦Fuel System Service¦Spark Plugs¦Wiper Blade Service
102290 | ¦ 173847 performed oil and filter change. was very low on oil. replaced oil drain plug (had aftermarket drain plug was too short). recommend rear wiper insert, 150,000 mile service, coolant flush, fuel induction service, timing belt, spark plugs, and valve adjustment with new valve cover gaskets. please disregard service recommendation if already performed as we have no service history..¦ RECOMMENDED SERVICES REAR WIPER 150K SERVICE/ COOLANT SERVICE/ FUEL INDUCTION SERVICE/ VALVE ADJUSTMENT/ TIMING BELT SERVICE WITH SPARK PLUGS.¦ 173847 replaced passenger air bag inflator. | 150,000 Mile Service¦Belt Service¦Cooling System Service¦Fuel System Service¦Spark Plugs¦Wiper Blade Service
102295 | ¦ 6411 QL, YD, YP42700 3B700(SA317A) Inhibitor Switch Replacement 170128R0 0.4 M/H.¦ 6411 FOUND NAIL IN TIRE. WAS PLUGGED BUT RECOMMEND TIRE REPLACEMENT. | New Tire(s)
102303 | ¦ 53331 PERFORMED MULTI POINT INSPECTION. TECHNICIAN RECOMMENDATIONS: BOTH ENGINE AIR FILTER AND CABIN AIR FILTER (DIRTY) $170. ALL 4 TIRES ARE LOW (FRONT 3/32 REAR 4/32) $925+TAX HANKOOKS OR KHUMOS | Air Filter Service¦Cabin Air Filter Service¦New Tire(s)
102303 | ¦ 53331 PERFORMED MULTI POINT INSPECTION. TECHNICIAN RECOMMENDATIONS: BOTH ENGINE AIR FILTER AND CABIN AIR FILTER (DIRTY) $170. ALL 4 TIRES ARE LOW (FRONT 3/32 REAR 4/32) $925+TAX HANKOOKS OR KHUMOS | Air Filter Service¦Cabin Air Filter Service¦New Tire(s)
102303 | ¦ 53331 PERFORMED MULTI POINT INSPECTION. TECHNICIAN RECOMMENDATIONS: BOTH ENGINE AIR FILTER AND CABIN AIR FILTER (DIRTY) $170. ALL 4 TIRES ARE LOW (FRONT 3/32 REAR 4/32) $925+TAX HANKOOKS OR KHUMOS | Air Filter Service¦Cabin Air Filter Service¦New Tire(s)
102368 | ¦ 010041 - 010041.¦ CUSTOMER DECLINED TIRES AND ALIGNMENT AT | New Tire(s)¦Wheel Alignment Service
102368 | ¦ 010041 - 010041.¦ CUSTOMER DECLINED TIRES AND ALIGNMENT AT | New Tire(s)¦Wheel Alignment Service
102395 | ¦ 121974 PERFORMED MULTI POINT INSPECTION. TECHNICIAN RECOMMENDATIONS: LEFT INNER CV BOOT IS TORN $550. REAR BRAKES ARE LOW (3MM) $440. REPLACEMENT OF SPARK PLUGS *IF NOT DONE YET* $350+TAX.¦ 121974 TECH REPLACED BOTH TAG LIGHT BULBS TO PASS VIRGINIA SAFETY INSPECTION | C/V Boot Service¦Brake Service
102395 | ¦ 121974 PERFORMED MULTI POINT INSPECTION. TECHNICIAN RECOMMENDATIONS: LEFT INNER CV BOOT IS TORN $550. REAR BRAKES ARE LOW (3MM) $440. REPLACEMENT OF SPARK PLUGS *IF NOT DONE YET* $350+TAX.¦ 121974 TECH REPLACED BOTH TAG LIGHT BULBS TO PASS VIRGINIA SAFETY INSPECTION | C/V Boot Service¦Brake Service
102399 | ¦ 34143 BATTERY FAIL LOAD TEST // DRIVE BELT CRACKED BAD // RIGHT REAR SHOCK LEAKING (RECOMMENDS BOTH SIDES) // REAR WIPER MISSING // SCHEDULE MAINTENANCE SERVICE // COOLANT FLUID SERVICE // BRAKE FLUID SERVICE // POWER STEERING FLUID SERVICE..¦ 34143 9716h replaced both front lower control arm during ball joint playing.¦ 11399.¦ 34143 1317f passenger side airbag inflator replaced | Battery Service¦Belt Service¦Wiper Blade Service¦Cooling System Service¦Brake Service
102399 | ¦ 34143 BATTERY FAIL LOAD TEST // DRIVE BELT CRACKED BAD // RIGHT REAR SHOCK LEAKING (RECOMMENDS BOTH SIDES) // REAR WIPER MISSING // SCHEDULE MAINTENANCE SERVICE // COOLANT FLUID SERVICE // BRAKE FLUID SERVICE // POWER STEERING FLUID SERVICE..¦ 34143 9716h replaced both front lower control arm during ball joint playing.¦ 11399.¦ 34143 1317f passenger side airbag inflator replaced | Battery Service¦Belt Service¦Wiper Blade Service¦Cooling System Service¦Brake Service
102399 | ¦ 34143 BATTERY FAIL LOAD TEST // DRIVE BELT CRACKED BAD // RIGHT REAR SHOCK LEAKING (RECOMMENDS BOTH SIDES) // REAR WIPER MISSING // SCHEDULE MAINTENANCE SERVICE // COOLANT FLUID SERVICE // BRAKE FLUID SERVICE // POWER STEERING FLUID SERVICE..¦ 34143 9716h replaced both front lower control arm during ball joint playing.¦ 11399.¦ 34143 1317f passenger side airbag inflator replaced | Battery Service¦Belt Service¦Wiper Blade Service¦Cooling System Service¦Brake Service
102399 | ¦ 34143 BATTERY FAIL LOAD TEST // DRIVE BELT CRACKED BAD // RIGHT REAR SHOCK LEAKING (RECOMMENDS BOTH SIDES) // REAR WIPER MISSING // SCHEDULE MAINTENANCE SERVICE // COOLANT FLUID SERVICE // BRAKE FLUID SERVICE // POWER STEERING FLUID SERVICE..¦ 34143 9716h replaced both front lower control arm during ball joint playing.¦ 11399.¦ 34143 1317f passenger side airbag inflator replaced | Battery Service¦Belt Service¦Wiper Blade Service¦Cooling System Service¦Brake Service
102399 | ¦ 34143 BATTERY FAIL LOAD TEST // DRIVE BELT CRACKED BAD // RIGHT REAR SHOCK LEAKING (RECOMMENDS BOTH SIDES) // REAR WIPER MISSING // SCHEDULE MAINTENANCE SERVICE // COOLANT FLUID SERVICE // BRAKE FLUID SERVICE // POWER STEERING FLUID SERVICE..¦ 34143 9716h replaced both front lower control arm during ball joint playing.¦ 11399.¦ 34143 1317f passenger side airbag inflator replaced | Battery Service¦Belt Service¦Wiper Blade Service¦Cooling System Service¦Brake Service
102429 | ¦ TECH REC'D TO REPLACE:BATTERY-$189.95 | Battery Service
102438 | ¦ SCAN HAS COM AND BATTERY VOLTAGE CODES BATTERY VOLT. DDROPED BELOW 10 VOLTS IN A FEW MIN. REC BATTERY TEST AND OR REPLACEMENT RESET EPS/ABS STEERING WHEEL CALIBRATION ONCE BATTERY VOLT. DROPS DOWN WILL EFFECT TOWER CONTROLS. NEEDS BATTERY PARTS/LABOR 206.50 PLUS TAX CUSTOMER DECLINED WORK. PLAY RADIO AND CANT CHANGE CHANNELS OR VOLUMNE ONLY HAS SIRUS BACK UP CAMERA INOP SEE LINE 1.¦ PLAY RADIO AND CANT CHANGE CHANNELS OR VOLUMNE ONLY HAS SIRUS BACK UP CAMERA INOP SEE LINE 1 | Battery Service
102456 | ¦ 70474 PERFORMED MULTI POINT INSPECTION. TECHNICIAN RECOMMENDATIONS: ENGINE AIR FILTER AND CABIN AIR FILTER (DIRTY) $170. BRAKE FLUID FLUSH $195 | Brake Service¦Air Filter Service¦Cabin Air Filter Service
102456 | ¦ 70474 PERFORMED MULTI POINT INSPECTION. TECHNICIAN RECOMMENDATIONS: ENGINE AIR FILTER AND CABIN AIR FILTER (DIRTY) $170. BRAKE FLUID FLUSH $195 | Brake Service¦Air Filter Service¦Cabin Air Filter Service
102456 | ¦ 70474 PERFORMED MULTI POINT INSPECTION. TECHNICIAN RECOMMENDATIONS: ENGINE AIR FILTER AND CABIN AIR FILTER (DIRTY) $170. BRAKE FLUID FLUSH $195 | Brake Service¦Air Filter Service¦Cabin Air Filter Service
102531 | ¦ 50641 PERFORMED MULTI POINT INSPECTION TECH RECOMMENDS REAR BRAKES- $440.00 BRAKE FLUSH- $195.00 | Brake Service
102565 | ¦ RECOMMEND REPLACE POWER STEERING RACK & PINION ASSEMBLY ($1780.38+TAX) RECOMMEND REPLACE FRONT BRAKE PADS & ROTORS ($594.04+TAX) RECOMMEND REAR BRAKE SERVICE ($280.00+TAX) RECOMMEND REPLACE FRONT & REAR SWAY BAR END LINKS ($693.60+TAX) RECOMMEND DIAGNOSIS OF WINDSHIELD WASHER NOZZLES ($145.00) RECOMMEND BATTERY REPLACEMENT ($189.00+TAX).¦ 136204 PERFORMED ENGINE OIL AND FILTER CHANGE USING GENUINE ACURA PARTS | Battery Service¦Brake Service¦Steering Service¦Suspension Service
102565 | ¦ RECOMMEND REPLACE POWER STEERING RACK & PINION ASSEMBLY ($1780.38+TAX) RECOMMEND REPLACE FRONT BRAKE PADS & ROTORS ($594.04+TAX) RECOMMEND REAR BRAKE SERVICE ($280.00+TAX) RECOMMEND REPLACE FRONT & REAR SWAY BAR END LINKS ($693.60+TAX) RECOMMEND DIAGNOSIS OF WINDSHIELD WASHER NOZZLES ($145.00) RECOMMEND BATTERY REPLACEMENT ($189.00+TAX).¦ 136204 PERFORMED ENGINE OIL AND FILTER CHANGE USING GENUINE ACURA PARTS | Battery Service¦Brake Service¦Steering Service¦Suspension Service
102565 | ¦ RECOMMEND REPLACE POWER STEERING RACK & PINION ASSEMBLY ($1780.38+TAX) RECOMMEND REPLACE FRONT BRAKE PADS & ROTORS ($594.04+TAX) RECOMMEND REAR BRAKE SERVICE ($280.00+TAX) RECOMMEND REPLACE FRONT & REAR SWAY BAR END LINKS ($693.60+TAX) RECOMMEND DIAGNOSIS OF WINDSHIELD WASHER NOZZLES ($145.00) RECOMMEND BATTERY REPLACEMENT ($189.00+TAX).¦ 136204 PERFORMED ENGINE OIL AND FILTER CHANGE USING GENUINE ACURA PARTS | Battery Service¦Brake Service¦Steering Service¦Suspension Service
102565 | ¦ RECOMMEND REPLACE POWER STEERING RACK & PINION ASSEMBLY ($1780.38+TAX) RECOMMEND REPLACE FRONT BRAKE PADS & ROTORS ($594.04+TAX) RECOMMEND REAR BRAKE SERVICE ($280.00+TAX) RECOMMEND REPLACE FRONT & REAR SWAY BAR END LINKS ($693.60+TAX) RECOMMEND DIAGNOSIS OF WINDSHIELD WASHER NOZZLES ($145.00) RECOMMEND BATTERY REPLACEMENT ($189.00+TAX).¦ 136204 PERFORMED ENGINE OIL AND FILTER CHANGE USING GENUINE ACURA PARTS | Battery Service¦Brake Service¦Steering Service¦Suspension Service
102586 | ¦ RECOMMEND FOUR TIRES $522 (YOKOHAMA)//RECOMMEND REAR BRAKE PADS $190//RECOMMEND WIPER INSERTS $30//RECOMMEND TRANSMISSION SERVICE $130//RECOM MEND FOUR WHEEL ALIGNMENT $100 | Brake Service¦New Tire(s)¦Transmission Service¦Wheel Alignment Service¦Wiper Blade Service
102586 | ¦ RECOMMEND FOUR TIRES $522 (YOKOHAMA)//RECOMMEND REAR BRAKE PADS $190//RECOMMEND WIPER INSERTS $30//RECOMMEND TRANSMISSION SERVICE $130//RECOM MEND FOUR WHEEL ALIGNMENT $100 | Brake Service¦New Tire(s)¦Transmission Service¦Wheel Alignment Service¦Wiper Blade Service
102586 | ¦ RECOMMEND FOUR TIRES $522 (YOKOHAMA)//RECOMMEND REAR BRAKE PADS $190//RECOMMEND WIPER INSERTS $30//RECOMMEND TRANSMISSION SERVICE $130//RECOM MEND FOUR WHEEL ALIGNMENT $100 | Brake Service¦New Tire(s)¦Transmission Service¦Wheel Alignment Service¦Wiper Blade Service
102586 | ¦ RECOMMEND FOUR TIRES $522 (YOKOHAMA)//RECOMMEND REAR BRAKE PADS $190//RECOMMEND WIPER INSERTS $30//RECOMMEND TRANSMISSION SERVICE $130//RECOM MEND FOUR WHEEL ALIGNMENT $100 | Brake Service¦New Tire(s)¦Transmission Service¦Wheel Alignment Service¦Wiper Blade Service
102586 | ¦ RECOMMEND FOUR TIRES $522 (YOKOHAMA)//RECOMMEND REAR BRAKE PADS $190//RECOMMEND WIPER INSERTS $30//RECOMMEND TRANSMISSION SERVICE $130//RECOM MEND FOUR WHEEL ALIGNMENT $100 | Brake Service¦New Tire(s)¦Transmission Service¦Wheel Alignment Service¦Wiper Blade Service
102639 | ¦ 265445 DIAGNOSED CUSTOMER CONCERN. CHECKED HVAC SYSTEM FOR DTCS FOUND DTC B1241 A PROBLEM IN THE BLOWER MOTOR CIRCUIT. CHECK FUSES IN THE CIRCUIT - THEY ARE OK. CHECKED POWER AND GROUNDS - ALL OK. PIN TESTED CONNECTION AND THEY ARE OK. RECOMMENDED AND REPLACED BLOWER MOTOR TRANSISTOR PER CUSTOMER AUTHORIZATION. RECHECKED BLOWER MOTOR OPERATION - ALL OK AT THIS TIME.¦ 265445 PERFORMED ENGINE OIL AND FILTER CHANGE USING GENUINE ACURA PARTS.¦ 265445 REPLACED OIL PAN PER COSTUMER REQUEST. ADD OIL AND CHECK FOR LEAKS OK AT THIS TIME..¦ RECOMMEND REPLACE FRONT & PASSENGER SIDE ENGINE MOUNTS ($679.00+TAX) RECOMMEND BATTERY REPLACEMENT ($189.00+TAX) RECOMMEND REPLACE BOTH HOOD SUPPORTS ($239.00+TAX) RECOMMEND HEADLIGHT RESTORATION ($139.00+TAX) | Battery Service¦Body Repair
102639 | ¦ 265445 DIAGNOSED CUSTOMER CONCERN. CHECKED HVAC SYSTEM FOR DTCS FOUND DTC B1241 A PROBLEM IN THE BLOWER MOTOR CIRCUIT. CHECK FUSES IN THE CIRCUIT - THEY ARE OK. CHECKED POWER AND GROUNDS - ALL OK. PIN TESTED CONNECTION AND THEY ARE OK. RECOMMENDED AND REPLACED BLOWER MOTOR TRANSISTOR PER CUSTOMER AUTHORIZATION. RECHECKED BLOWER MOTOR OPERATION - ALL OK AT THIS TIME.¦ 265445 PERFORMED ENGINE OIL AND FILTER CHANGE USING GENUINE ACURA PARTS.¦ 265445 REPLACED OIL PAN PER COSTUMER REQUEST. ADD OIL AND CHECK FOR LEAKS OK AT THIS TIME..¦ RECOMMEND REPLACE FRONT & PASSENGER SIDE ENGINE MOUNTS ($679.00+TAX) RECOMMEND BATTERY REPLACEMENT ($189.00+TAX) RECOMMEND REPLACE BOTH HOOD SUPPORTS ($239.00+TAX) RECOMMEND HEADLIGHT RESTORATION ($139.00+TAX) | Battery Service¦Body Repair
102643 | ¦ 23350 NC/TECH 104889 CLIENT DECLINED TO REPLACE FRONT BRAKE PADS AND ROTORS.¦ FRONT BRAKE PADS AND ROTORS-SEE NOTES.¦ REPLACE FOUR TIRES.¦ 23350 WMAS/TECH 104889. 2 YEAR SERVICE PERFORMED THE 2 YEAR SERVICE. RESET SERVICE INTERVAL. REPLACED THE POLLEN FILTER. REPLACED ENGINE AIR FILTERS. TOPPED OFF FLUIDS AND SET TIRE PRESSURE TO SPEC.¦ 23350 NC/TECH 104889 MPI COMPLETE.¦ CUSTOMER REQUESTED A LOANER BDC CREATED 2018-10 -25 03:44:00PM TAKEN BY JARIAN BOWENSCC | Brake Service
102650 | ¦ RECOMMEND TRANSMISSION FLUID, BRAKE FLUID, REAR DIFFERENTIAL FLUID, AIR AND POLLEN FILTERS. RE COMMEND COOLANT. RECOMMEND 4 TIRES AND ALIGNMEN T.¦ 37043 completed lof recommend trans fluid, brake fluid, rear diff fluid, tires, align, pollen and air filter | Air Filter Service¦Brake Service¦Cabin Air Filter Service¦Drive Train Service¦New Tire(s)¦Transmission Service¦Wheel Alignment Service
102650 | ¦ RECOMMEND TRANSMISSION FLUID, BRAKE FLUID, REAR DIFFERENTIAL FLUID, AIR AND POLLEN FILTERS. RE COMMEND COOLANT. RECOMMEND 4 TIRES AND ALIGNMEN T.¦ 37043 completed lof recommend trans fluid, brake fluid, rear diff fluid, tires, align, pollen and air filter | Air Filter Service¦Brake Service¦Cabin Air Filter Service¦Drive Train Service¦New Tire(s)¦Transmission Service¦Wheel Alignment Service
102650 | ¦ RECOMMEND TRANSMISSION FLUID, BRAKE FLUID, REAR DIFFERENTIAL FLUID, AIR AND POLLEN FILTERS. RE COMMEND COOLANT. RECOMMEND 4 TIRES AND ALIGNMEN T.¦ 37043 completed lof recommend trans fluid, brake fluid, rear diff fluid, tires, align, pollen and air filter | Air Filter Service¦Brake Service¦Cabin Air Filter Service¦Drive Train Service¦New Tire(s)¦Transmission Service¦Wheel Alignment Service
102650 | ¦ RECOMMEND TRANSMISSION FLUID, BRAKE FLUID, REAR DIFFERENTIAL FLUID, AIR AND POLLEN FILTERS. RE COMMEND COOLANT. RECOMMEND 4 TIRES AND ALIGNMEN T.¦ 37043 completed lof recommend trans fluid, brake fluid, rear diff fluid, tires, align, pollen and air filter | Air Filter Service¦Brake Service¦Cabin Air Filter Service¦Drive Train Service¦New Tire(s)¦Transmission Service¦Wheel Alignment Service
102650 | ¦ RECOMMEND TRANSMISSION FLUID, BRAKE FLUID, REAR DIFFERENTIAL FLUID, AIR AND POLLEN FILTERS. RE COMMEND COOLANT. RECOMMEND 4 TIRES AND ALIGNMEN T.¦ 37043 completed lof recommend trans fluid, brake fluid, rear diff fluid, tires, align, pollen and air filter | Air Filter Service¦Brake Service¦Cabin Air Filter Service¦Drive Train Service¦New Tire(s)¦Transmission Service¦Wheel Alignment Service
102650 | ¦ RECOMMEND TRANSMISSION FLUID, BRAKE FLUID, REAR DIFFERENTIAL FLUID, AIR AND POLLEN FILTERS. RE COMMEND COOLANT. RECOMMEND 4 TIRES AND ALIGNMEN T.¦ 37043 completed lof recommend trans fluid, brake fluid, rear diff fluid, tires, align, pollen and air filter | Air Filter Service¦Brake Service¦Cabin Air Filter Service¦Drive Train Service¦New Tire(s)¦Transmission Service¦Wheel Alignment Service
102650 | ¦ RECOMMEND TRANSMISSION FLUID, BRAKE FLUID, REAR DIFFERENTIAL FLUID, AIR AND POLLEN FILTERS. RE COMMEND COOLANT. RECOMMEND 4 TIRES AND ALIGNMEN T.¦ 37043 completed lof recommend trans fluid, brake fluid, rear diff fluid, tires, align, pollen and air filter | Air Filter Service¦Brake Service¦Cabin Air Filter Service¦Drive Train Service¦New Tire(s)¦Transmission Service¦Wheel Alignment Service
102671 | ¦ 24375 CP=1.5hr. Tech performed coolant flush per client request..¦ CUSTOMER REQUESTED A LOANER BDC CREATED 2018-10 -22 12:09:00PM TAKEN BY JACLYN PUGA.¦ 24375 CP= 1.00 Performed Bentley B service-flush brake fluid..¦ 24375 SEE REQ FOR ADDITIONAL SERVICES NEEDED..¦ 24375 CP=1.5hr Tech replaced fuel filter per client request due to age of vehicle..¦ 24375 CP= 4.00 Performed Bentley 4.0 Liter V8 D service, renewing spark plugs and engine air filters.¦ Suggest replacement of 4 tires due to dry rot and all four tires at 3/32..¦ 24375 CP= 4.00 Carried out vehicle schedule 'A' service -renew engine oil/filter, wiper blades, cabin pollen filters, and remote key fob Adjust all fluid levels, and tire pressures. Check operation of all exterior lights, wipers, horns, and check vehicle over for needed repairs. Charge and test vehicle batteries, Check vehicle controls for logged fault codes, and road tested vehicle five miles..¦ 24375 CP= 4.00 Tech carried out 4 wheel alignment. | New Tire(s)
102683 | ¦ 169036 COMPLETED MULTI POINT INSPECTION RECOMMEND OIL CHANGE RECOMMEND REAR BRAKES.¦ 169036 60 COMPLETED RECALL U38 REPLACE REAR LOWER CONTROL ARM | Brake Service¦Oil &amp; Filter Change
102683 | ¦ 169036 COMPLETED MULTI POINT INSPECTION RECOMMEND OIL CHANGE RECOMMEND REAR BRAKES.¦ 169036 60 COMPLETED RECALL U38 REPLACE REAR LOWER CONTROL ARM | Brake Service¦Oil &amp; Filter Change
102705 | ¦ SET TIRE PRESSURE TO 65 PSI TECH RECOMMENDS BRAKE FLUSH EST 159.95 TECH RECOMMENDS TO REPLACE OIL PAN GASKET.¦ 143832 PERFORMED OIL CHANGE AS PER COUPON | Brake Service¦Engine Service
102705 | ¦ SET TIRE PRESSURE TO 65 PSI TECH RECOMMENDS BRAKE FLUSH EST 159.95 TECH RECOMMENDS TO REPLACE OIL PAN GASKET.¦ 143832 PERFORMED OIL CHANGE AS PER COUPON | Brake Service¦Engine Service
102761 | ¦ 257876 REPLACED ENGINE OIL AND FILTER, TOPPED OFF FLUIDS AS NEEDED.¦ 257876 PERFORMED COMPLIMENTARY MULTI POINT VISUAL INSPECTION. CHECK AND SET TIRE PRESSURES. REC CUSTOMER REPLACE ENGINE AIR FILTER NEXT SERVICE HAS MAJOR OIL LEAK REC DIAG TO FIND LEAK. CUSTOMER DECLINED RECOMMENDATIONS AT THIS TIME. | Oil/Fluid Leak Repair
102768 | ¦ REC: BRAKE FLUSH $95; POWER STEERING FLUID $110; ALIGNMENT $100; REAR BRAKE PADS SOON $190 | Brake Service¦Steering Service¦Wheel Alignment Service
102768 | ¦ REC: BRAKE FLUSH $95; POWER STEERING FLUID $110; ALIGNMENT $100; REAR BRAKE PADS SOON $190 | Brake Service¦Steering Service¦Wheel Alignment Service
102768 | ¦ REC: BRAKE FLUSH $95; POWER STEERING FLUID $110; ALIGNMENT $100; REAR BRAKE PADS SOON $190 | Brake Service¦Steering Service¦Wheel Alignment Service
102769 | ¦ RECOMMENDED: CABIN FILTER - BRAKE FLUSH - WIPER INSERTS - FRONT BRAKE PADS & ROTORS | Brake Service¦Cabin Air Filter Service¦Wiper Blade Service
102769 | ¦ RECOMMENDED: CABIN FILTER - BRAKE FLUSH - WIPER INSERTS - FRONT BRAKE PADS & ROTORS | Brake Service¦Cabin Air Filter Service¦Wiper Blade Service
102769 | ¦ RECOMMENDED: CABIN FILTER - BRAKE FLUSH - WIPER INSERTS - FRONT BRAKE PADS & ROTORS | Brake Service¦Cabin Air Filter Service¦Wiper Blade Service
102803 | ¦ 94725 PERFORMED A1 SERVICE (SERVICE INCLUDES SUBMENU ITEMS PER CHECKLIST) - ELK GROVE ACURA - VALUE SERVICE (A) Replace Engine Oil and Filter Install Windshield Wiper Solvent (1) Rotate Tires, Check Tire Pressure and Condition Check VIN # for Open Recalls or Campaigns Perform Multi-Point Inspection Install Premium Fuel System Conditioners (Deposit Control and Ethanol Defense Kit) Service Includes 180-Day Complimentary Roadside Care with Tire Hazard Coverage (Activation Required).¦ TECH REC'D TO REPLACE:BATTERY.¦ 94725 PERFORMED 2 SERVICE: REPLACED ENGINE AIR FILTER AND IN DASH POLLEN FILTER WITH GENUINE ACURA PARTS | Battery Service
102995 | ¦ NO ISSUE FOUND AT THIS TIME. IF PROBLEM PERSISTS.¦ RECOMMENDED SERVICES INCLUDE REAR PADS AND RESURFACE ROTORS $209.20 PLUS TAX IF CUSTOMER WAITS TOO LONG, ROTORS WILL NO LONGER BE ABLE TO BE RESURFACED AND WILL HAVE TO BE REPLA CED. | Brake Service
103002 | ¦ 27051 WIPERS FROM RO#203486 04/23/2018 REPLACED UNDER PARTS WARRANTY AFTER CONVERSATION WITH JOE PARTS MANAGER..¦ 27051 TECHNICIAN RECOMMENDATIONS: 30K SERVICE DUE. BRAKE FLUID FLUSH $198 | 30,000 Mile Service
103055 | ¦ WAIT CREATED 2018-11-01 12:28:00PM TAKEN BY I BELIEVE I HAVE ONE MORE OIL CHANGE LEFT ON MY PACKAGE. WOULD SOMEONE BE ABLE TO VERIFY THAT F OR ME? | Recommended Service
103056 | ¦ 46624 VEHICLE NEEDS AIR FILTER VEHICLE NEEDS THROTTLE BODY CLEANING VEHICLE NEEDS CABIN FILTER DECLINED AT THIS TIME | Air Filter Service¦Cabin Air Filter Service¦Throttle Body Service
103056 | ¦ 46624 VEHICLE NEEDS AIR FILTER VEHICLE NEEDS THROTTLE BODY CLEANING VEHICLE NEEDS CABIN FILTER DECLINED AT THIS TIME | Air Filter Service¦Cabin Air Filter Service¦Throttle Body Service
103056 | ¦ 46624 VEHICLE NEEDS AIR FILTER VEHICLE NEEDS THROTTLE BODY CLEANING VEHICLE NEEDS CABIN FILTER DECLINED AT THIS TIME | Air Filter Service¦Cabin Air Filter Service¦Throttle Body Service
103091 | ¦ CC APPOINTMENT CREATED 2018-11-05 09:44:00AM TA KEN BY CARRIE BALL | Recommended Service
103093 | ¦ 30000 OIL AND FILTER CHANGE, TIRE PRESSURES SET AT 35 PSI. TOPPED OFF FLUIDS AS NEEDED..¦ 30000 RECOMMEND BRAKE FLUSH $139 AND BATTERY $164.95 | Battery Service¦Brake Service
103093 | ¦ 30000 OIL AND FILTER CHANGE, TIRE PRESSURES SET AT 35 PSI. TOPPED OFF FLUIDS AS NEEDED..¦ 30000 RECOMMEND BRAKE FLUSH $139 AND BATTERY $164.95 | Battery Service¦Brake Service
103147 | ¦ 190000 PERFORMED MULTI-POINT INSPECTION PER ATTACHED INSPECTION SHEET.¦ 190000 SET ALL TIRE PRESSURES TO 32 PSI.¦ RECOMMEND TRANSMISSION ASSEMBLY (FACTORY TRANS $7,000.00 AFTERMARKET REBUILT $5,000.00) REAR MAIN SEAL, FRONT AND SIDE MOTOR MOUNTS, TR ANSMISSION MOUNT, VALVE COVER GASKET, ENGINE OI L PUMP. | Engine Service¦Transmission Service
103147 | ¦ 190000 PERFORMED MULTI-POINT INSPECTION PER ATTACHED INSPECTION SHEET.¦ 190000 SET ALL TIRE PRESSURES TO 32 PSI.¦ RECOMMEND TRANSMISSION ASSEMBLY (FACTORY TRANS $7,000.00 AFTERMARKET REBUILT $5,000.00) REAR MAIN SEAL, FRONT AND SIDE MOTOR MOUNTS, TR ANSMISSION MOUNT, VALVE COVER GASKET, ENGINE OI L PUMP. | Engine Service¦Transmission Service
103167 | ¦ RECOMMENDED SERVICE COOLANT SERVICE QUOTE $125.00.¦ 157090 rotated tires..¦ 157090 due for coolant service. | Cooling System Service
103230 | ¦ WAIT ONLINE APPOINTMENT CREATED 2018-11-05 04:2 7:10PM TAKEN BY | Recommended Service
103233 | ¦ 145889 DIAGN FOUND DTC'S P0107 AND P0102 MASS AIR FLOW SENSOR MALFUNCTION 2.5 DIAGN REPLACE MASS AIR FLOW SENSOR CLEAR DTC'S TEST DROVE VEHICLE OK AT THIS TIME.¦ 145889 VEHICLE NEED FRONT AND BRAKE JOB ROTORS AND PADS CUSTOMER DECLINED REPAIR | Brake Service
103240 | ¦ RECOMMEND 2 NEW TIRES IN REAR, CURRENT ONES DOW N TO 3/32NDS TREAD..¦ 117139 completed lof | New Tire(s)
103266 | ¦ ONLINE APPOINTMENT CREATED 2018-11-19 08:55:48A M TAKEN BY | Recommended Service
103299 | ¦ DECLINED:LEFT AXLE SEAL SEEPING FLUID $280.00LE FT REAR STUT LEAKING FLUID $540.00 | Drive Train Service
103329 | ¦ 129308 PERFORMED MULTI POINT INSPECTION RECOMMEND FOUR NEW TIRES | New Tire(s)
103330 | ¦ N.¦ ***WE HIGHLY RECOMMEND REPLACING THE THROTTLE BODY TO PREVENT THE VEHICLE FROM POSSIBLY GOING INTO LIMP-HOME MODE WHICH WILL CAUSE THE VEHICLE TO NOT BE ABLE TO ACCELERATE MORE THAN 35 MPH. | Throttle Body Service
103438 | ¦ RECOMMENDED SERVICE TIRES/ALIGNMENT VERY SOON | New Tire(s)¦Wheel Alignment Service
103438 | ¦ RECOMMENDED SERVICE TIRES/ALIGNMENT VERY SOON | New Tire(s)¦Wheel Alignment Service
103470 | ¦ 21260 150 aligned front and rear suspension to specs. could not adjust front camber or front caster..¦ 21260 RECOMMEND AIR FILTER 24.99 AND BATTERY SERVICE 35.00 PLUS TAX. // CANNOT GET A HOLD OF THE CUSTOMER. PUT THE PAPERWORK WITH THE CASHIER. | Air Filter Service¦Battery Service
103470 | ¦ 21260 150 aligned front and rear suspension to specs. could not adjust front camber or front caster..¦ 21260 RECOMMEND AIR FILTER 24.99 AND BATTERY SERVICE 35.00 PLUS TAX. // CANNOT GET A HOLD OF THE CUSTOMER. PUT THE PAPERWORK WITH THE CASHIER. | Air Filter Service¦Battery Service
103494 | ¦ 7242 L/H FRONT WHEEL ACCELERATION SENSOR VERIFIED CONCERN. MD SCAN FOUND CODE C1022 FOR LH FRONT WHEEL ACCEL SENSOR. CLEARED CODE AD ROAD TESTED. CODE RETURNED. SWAPPED IN KNOWN GOOD SENSOR AND ROAD TESTED. NO CODE RETURNED. REPLACED ACCELERATION SENSOR. NORMAL OPERATION RESTORED..¦ 7242 CUSTOMER DECLINED REPAIR VEH NEEDS REAR TIRES AND ALIGNMENT. ESTIMATE PROVIDED. CUSTOMER DECLINED REPAIR AT THIS TIME.¦ 7242 IMPACT DAMAGE TO UNDERSHIELD CAUSING HOSE TO COME OFF 100 VERIFIED CONCERN. WASHER TANK LEAKING. FOUND IMPACT DAMAGE TO FRONT UNDER SHIELD CAUSING WASHER TANK HOSE TO COME OFF OF TANK. REFITTED AND SECURED HOSE | New Tire(s)¦Wheel Alignment Service
103494 | ¦ 7242 L/H FRONT WHEEL ACCELERATION SENSOR VERIFIED CONCERN. MD SCAN FOUND CODE C1022 FOR LH FRONT WHEEL ACCEL SENSOR. CLEARED CODE AD ROAD TESTED. CODE RETURNED. SWAPPED IN KNOWN GOOD SENSOR AND ROAD TESTED. NO CODE RETURNED. REPLACED ACCELERATION SENSOR. NORMAL OPERATION RESTORED..¦ 7242 CUSTOMER DECLINED REPAIR VEH NEEDS REAR TIRES AND ALIGNMENT. ESTIMATE PROVIDED. CUSTOMER DECLINED REPAIR AT THIS TIME.¦ 7242 IMPACT DAMAGE TO UNDERSHIELD CAUSING HOSE TO COME OFF 100 VERIFIED CONCERN. WASHER TANK LEAKING. FOUND IMPACT DAMAGE TO FRONT UNDER SHIELD CAUSING WASHER TANK HOSE TO COME OFF OF TANK. REFITTED AND SECURED HOSE | New Tire(s)¦Wheel Alignment Service
103505 | ¦ RECOMMEND REPLACING TIRES. REAR TIRES WORN TO 3 32 AND FRONT TIRES WORN TO 4/32 WITH EDGE WEAR FROM ALIGNMENT BEING OFF/// RECOMMEND 4 WHEEL ALIGNMENT. $99.95/// YOKOHAMA TIRES AVID ASCEN D $682.90 (WITH TAX) | New Tire(s)¦Wheel Alignment Service
103505 | ¦ RECOMMEND REPLACING TIRES. REAR TIRES WORN TO 3 32 AND FRONT TIRES WORN TO 4/32 WITH EDGE WEAR FROM ALIGNMENT BEING OFF/// RECOMMEND 4 WHEEL ALIGNMENT. $99.95/// YOKOHAMA TIRES AVID ASCEN D $682.90 (WITH TAX) | New Tire(s)¦Wheel Alignment Service
103602 | ¦ 51707 PERFORMED COMPLIMENTARY MULTI POINT VISUAL INSPECTION. CHECK AND SET TIRE PRESSURES. RECOMMEND ENGINE AIR FILTER RECOMMEND 4 TIRES AND RECOMMEND REAR DIFF SERVICE.¦ 51707 REPLACED ENGINE OIL AND FILTER, TOPPED OFF FLUIDS AS NEEDED | Air Filter Service¦Drive Train Service¦New Tire(s)
103602 | ¦ 51707 PERFORMED COMPLIMENTARY MULTI POINT VISUAL INSPECTION. CHECK AND SET TIRE PRESSURES. RECOMMEND ENGINE AIR FILTER RECOMMEND 4 TIRES AND RECOMMEND REAR DIFF SERVICE.¦ 51707 REPLACED ENGINE OIL AND FILTER, TOPPED OFF FLUIDS AS NEEDED | Air Filter Service¦Drive Train Service¦New Tire(s)
103602 | ¦ 51707 PERFORMED COMPLIMENTARY MULTI POINT VISUAL INSPECTION. CHECK AND SET TIRE PRESSURES. RECOMMEND ENGINE AIR FILTER RECOMMEND 4 TIRES AND RECOMMEND REAR DIFF SERVICE.¦ 51707 REPLACED ENGINE OIL AND FILTER, TOPPED OFF FLUIDS AS NEEDED | Air Filter Service¦Drive Train Service¦New Tire(s)
103608 | ¦ ** ALIGNMENT OUT OF SPEC RECOMMEND ALIGNMENT ** | Wheel Alignment Service
103688 | ¦ REC ROTATE $20; WIPER INSERTS $25; BRAKE FLUSH $95; TRANSMISSION SERVICE $130 | Brake Service¦Transmission Service¦Wiper Blade Service
103688 | ¦ REC ROTATE $20; WIPER INSERTS $25; BRAKE FLUSH $95; TRANSMISSION SERVICE $130 | Brake Service¦Transmission Service¦Wiper Blade Service
103688 | ¦ REC ROTATE $20; WIPER INSERTS $25; BRAKE FLUSH $95; TRANSMISSION SERVICE $130 | Brake Service¦Transmission Service¦Wiper Blade Service
103714 | ¦ 16438 Carried out multi-point inspection, completed check form and provided client with an estimate for needed repairs.¦ Suggest tire replacement before alignment..¦ 16438 Tech performed EB11 campaign.¦ 16449 CP=16.0hr tech performed full 4 wheel alignment followed by all camera calibrations for drive assist systems. Vehicle test driven five miles to confirm proper wheel alignment and function of drive assist systems. | New Tire(s)
103728 | ¦ 107791 PERFORM COMPLIMENTARY MULTI POINT VISUAL INSPECTION. CHECK AND SET TIRE PRESSURES. RECOMMEND ENGINE AIR FILTER, CABIN AIR FILTER, AND 100K SERVICE.¦ 107791 REPLACED ENGINE OIL AND FILTER, TOP OFF FLUIDS AS NEEDED | 100,000 Mile Service¦Air Filter Service¦Cabin Air Filter Service
103728 | ¦ 107791 PERFORM COMPLIMENTARY MULTI POINT VISUAL INSPECTION. CHECK AND SET TIRE PRESSURES. RECOMMEND ENGINE AIR FILTER, CABIN AIR FILTER, AND 100K SERVICE.¦ 107791 REPLACED ENGINE OIL AND FILTER, TOP OFF FLUIDS AS NEEDED | 100,000 Mile Service¦Air Filter Service¦Cabin Air Filter Service
103728 | ¦ 107791 PERFORM COMPLIMENTARY MULTI POINT VISUAL INSPECTION. CHECK AND SET TIRE PRESSURES. RECOMMEND ENGINE AIR FILTER, CABIN AIR FILTER, AND 100K SERVICE.¦ 107791 REPLACED ENGINE OIL AND FILTER, TOP OFF FLUIDS AS NEEDED | 100,000 Mile Service¦Air Filter Service¦Cabin Air Filter Service
103747 | ¦ 80201 replaced inflator.¦ 80201 recommend fluids..¦ RECOMMENDED SERVICE TRANSMISSION SERVICE $89.99/ BRAKE FLUID SERVICE $60.00 REAR DIFFERENTAL SERVICE $89.99/ COOLANT SERVIC E $125.00 | Brake Service¦Cooling System Service¦Transmission Service
103747 | ¦ 80201 replaced inflator.¦ 80201 recommend fluids..¦ RECOMMENDED SERVICE TRANSMISSION SERVICE $89.99/ BRAKE FLUID SERVICE $60.00 REAR DIFFERENTAL SERVICE $89.99/ COOLANT SERVIC E $125.00 | Brake Service¦Cooling System Service¦Transmission Service
103747 | ¦ 80201 replaced inflator.¦ 80201 recommend fluids..¦ RECOMMENDED SERVICE TRANSMISSION SERVICE $89.99/ BRAKE FLUID SERVICE $60.00 REAR DIFFERENTAL SERVICE $89.99/ COOLANT SERVIC E $125.00 | Brake Service¦Cooling System Service¦Transmission Service
103851 | ¦ 171621 PERFORMED S43 PASSENGER SIDE AIR BAG INFLATOR ON CUSTOMERS CAR.¦ 171621 PERFORMED COMPLIMENTARY MULTI POINT VISUAL INSPECTION. CHECK AND SET TIRE PRESSURES 32PSI. REC CUSTOMER REPLACE ENGINE AIR FILTER. CHECK HISTORY ON SPARK PLUGS, ENGINE OIL AND COOLANT. CHECK HISTORY ON TRANS FLUID AND REAR DIFF. CHECK ENGINE LIGHT ON PRIOR TO SERVICE ACTIVE CODE P0128 THERMOSTAT RATIONALITY , P0457 EVAP SYSTEM LOOSE FUEL CAP, SMALL LEAK. REC. DIAG. | Air Filter Service
103852 | ¦ 92135 EXPRESS SERVICE CHANGED OIL, FILTER AND DID 19 POINT INSPECTION. RECOMMEND TIRES. RECOMMEND FRONT BRAKE PADS AND ROTORS..¦ 92135 AIRBAG RECALL 18-098 REPLACED PASSENGER SIDE AIRBAG INFLATOR. | Brake Service¦New Tire(s)
103852 | ¦ 92135 EXPRESS SERVICE CHANGED OIL, FILTER AND DID 19 POINT INSPECTION. RECOMMEND TIRES. RECOMMEND FRONT BRAKE PADS AND ROTORS..¦ 92135 AIRBAG RECALL 18-098 REPLACED PASSENGER SIDE AIRBAG INFLATOR. | Brake Service¦New Tire(s)
103855 | ¦ Tires need replacementIn Cabin Micro Air Filter needed.¦ Performed Oil and Filter ChangeTires LF /32 RF /32 LR /32 RR /32Brakes LF mm RF mm LR mm RR mm.¦ Performed World Class Inspection.¦ Set Tire Pressure to: RF RR LF LR | Cabin Air Filter Service¦New Tire(s)
103855 | ¦ Tires need replacementIn Cabin Micro Air Filter needed.¦ Performed Oil and Filter ChangeTires LF /32 RF /32 LR /32 RR /32Brakes LF mm RF mm LR mm RR mm.¦ Performed World Class Inspection.¦ Set Tire Pressure to: RF RR LF LR | Cabin Air Filter Service¦New Tire(s)
103927 | ¦ RECOMMEND RIGHT MIRROR GLASS BOTH | Body Repair
103931 | ¦ RECOMMEND SPARK PLUG REPLACEMENT ($352.30+TAX) RECOMMEND BATTERY REPLACEMENT ($189.95+TAX).¦ 106355 PERFORMED B SERVICE (SERVICE INCLUDES SUBMENU ITEMS PER CHECKLIST) - ELK GROVE ACURA - MINIMUM SERVICE (B) Replace Engine Oil and Filter (B) Inspect Front and Rear Brakes (B) Check Parking Brake Adjustment (B) Visually Inspect Tie Rod Ends, Steering Gear Box, and Boots (B) Visually Inspect Suspension Components (B) Visually Inspect Driveshaft Boots (B) Visually Inspect Brake Hoses and Line (including ABS) (B) Visually Inspect All Fluid Levels and Condition of Fluids (top off as needed) (B) Visually Inspect Exhaust System (B) Visually Inspect Fuel Lines and Connections Check Tire Pressure and Condition Inspect Drive Belt Check VIN # for Open Recalls or Campaigns Perform Multi-Point Inspection | Battery Service¦Spark Plugs
103931 | ¦ RECOMMEND SPARK PLUG REPLACEMENT ($352.30+TAX) RECOMMEND BATTERY REPLACEMENT ($189.95+TAX).¦ 106355 PERFORMED B SERVICE (SERVICE INCLUDES SUBMENU ITEMS PER CHECKLIST) - ELK GROVE ACURA - MINIMUM SERVICE (B) Replace Engine Oil and Filter (B) Inspect Front and Rear Brakes (B) Check Parking Brake Adjustment (B) Visually Inspect Tie Rod Ends, Steering Gear Box, and Boots (B) Visually Inspect Suspension Components (B) Visually Inspect Driveshaft Boots (B) Visually Inspect Brake Hoses and Line (including ABS) (B) Visually Inspect All Fluid Levels and Condition of Fluids (top off as needed) (B) Visually Inspect Exhaust System (B) Visually Inspect Fuel Lines and Connections Check Tire Pressure and Condition Inspect Drive Belt Check VIN # for Open Recalls or Campaigns Perform Multi-Point Inspection | Battery Service¦Spark Plugs
103962 | ¦ 82502 VEH NEEDS REAR BRAKES , WORK DECLINED AT THIS TIME.¦ 82502 c1805z c1805z01 wiper link replace | Brake Service
103991 | ¦ REFILLED SYSTEM WITH PROPER COOLANT..¦ CHECK AND REPORT IS LEAKING FROM TRANSMISSION OIL PAN ESTIMATE TO REPAIR $395.00 OWNER DECLINED.¦ POINT INSPECTION. CHECK BELTS, HOSES AND LIGHTS.CHECK ALL FLUIDS & TOP OFF. RESET. REFILLED SYSTEM WITH PROPER COOLANT.. CHECK AND REPORT IS LEAKING FROM TRANSMISSION OIL PAN ESTIMATE TO REPAIR $395.00 OWNER DECLINED.¦ POINT INSPECTION. CHECK BELTS, HOSES AND LIGHTS.CHECK ALL FLUIDS & TOP OFF. RESET | Transmission Service
103998 | ¦ REC: TRANSMISSION SERVICE $130; BRAKE FLUSH $95; WIPERS $25 | Brake Service¦Transmission Service¦Wiper Blade Service
103998 | ¦ REC: TRANSMISSION SERVICE $130; BRAKE FLUSH $95; WIPERS $25 | Brake Service¦Transmission Service¦Wiper Blade Service
103998 | ¦ REC: TRANSMISSION SERVICE $130; BRAKE FLUSH $95; WIPERS $25 | Brake Service¦Transmission Service¦Wiper Blade Service
104053 | ¦ 28399 OIL AND FILTER CHANGE, TIRE PRESSURES SET AT 35 PSI. TOPPED OFF FLUIDS AS NEEDED..¦ REC BRAKE FLUSH: $139.95, CABIN AIR FILTER: $89.95- INFORMED CUSTOMER- TIRES STARTING TO GE T LOW.¦ 28399 RECOMMEND BRAKE FLUSH, TIRES GETTING LOW ON TREAD, CABIN FILTER,- ESTIMATE: BRAKE FLUSH: $139.95, IN-CABIN AIR FILTER: $89.95- INFORMED CUSTOMER | Brake Service¦Cabin Air Filter Service¦New Tire(s)
104053 | ¦ 28399 OIL AND FILTER CHANGE, TIRE PRESSURES SET AT 35 PSI. TOPPED OFF FLUIDS AS NEEDED..¦ REC BRAKE FLUSH: $139.95, CABIN AIR FILTER: $89.95- INFORMED CUSTOMER- TIRES STARTING TO GE T LOW.¦ 28399 RECOMMEND BRAKE FLUSH, TIRES GETTING LOW ON TREAD, CABIN FILTER,- ESTIMATE: BRAKE FLUSH: $139.95, IN-CABIN AIR FILTER: $89.95- INFORMED CUSTOMER | Brake Service¦Cabin Air Filter Service¦New Tire(s)
104053 | ¦ 28399 OIL AND FILTER CHANGE, TIRE PRESSURES SET AT 35 PSI. TOPPED OFF FLUIDS AS NEEDED..¦ REC BRAKE FLUSH: $139.95, CABIN AIR FILTER: $89.95- INFORMED CUSTOMER- TIRES STARTING TO GE T LOW.¦ 28399 RECOMMEND BRAKE FLUSH, TIRES GETTING LOW ON TREAD, CABIN FILTER,- ESTIMATE: BRAKE FLUSH: $139.95, IN-CABIN AIR FILTER: $89.95- INFORMED CUSTOMER | Brake Service¦Cabin Air Filter Service¦New Tire(s)
104140 | ¦ G ? CK AND ADVISE L/FT TIRE IS JUNK!! RECOMMEND 2 NEW FT TIRES AND AN ALIGNMENT CALL 904-786-4515 FOR THIS REPAIR..¦ REPLACED AS REQUIRED..¦ TIRE PRESSURES,INSPECT BRAKES AND TOP OFF VISIBLE FLUIDS... COMPLETE AS REQUESTED..¦ REPLACED AS REQUIRED.. ALARM SOUNDS ? CK AND ADVISE DIAGNOSE AND REPLACED VACUUM PUMP AND PULLY AS REQUIRED.. G ? CK AND ADVISE L/FT TIRE IS JUNK!! RECOMMEND 2 NEW FT TIRES AND AN ALIGNMENT CALL 904-786-4515 FOR THIS REPAIR.. TIRE PRESSURES,INSPECT BRAKES AND TOP OFF VISIBLE FLUIDS... COMPLETE AS REQUESTED.. | New Tire(s)¦Wheel Alignment Service
104140 | ¦ G ? CK AND ADVISE L/FT TIRE IS JUNK!! RECOMMEND 2 NEW FT TIRES AND AN ALIGNMENT CALL 904-786-4515 FOR THIS REPAIR..¦ REPLACED AS REQUIRED..¦ TIRE PRESSURES,INSPECT BRAKES AND TOP OFF VISIBLE FLUIDS... COMPLETE AS REQUESTED..¦ REPLACED AS REQUIRED.. ALARM SOUNDS ? CK AND ADVISE DIAGNOSE AND REPLACED VACUUM PUMP AND PULLY AS REQUIRED.. G ? CK AND ADVISE L/FT TIRE IS JUNK!! RECOMMEND 2 NEW FT TIRES AND AN ALIGNMENT CALL 904-786-4515 FOR THIS REPAIR.. TIRE PRESSURES,INSPECT BRAKES AND TOP OFF VISIBLE FLUIDS... COMPLETE AS REQUESTED.. | New Tire(s)¦Wheel Alignment Service
104174 | ¦ 80046 NEEDS FOUR TIRES, EST FOR TIRES ARE 431.95 WITH THE BUY 3 GET ONE FOR A DOLLAR. ALIGNMENT, EST 79.99 AIR FILTER, EST 35.00 CABIN FILTER, EST 55.00 FUEL SERVICE EST 179.95 TUNE UP, EST 210.00 PRICES DO NOT INCLUDE TAXES | New Tire(s)¦Wheel Alignment Service¦Air Filter Service¦Cabin Air Filter Service¦Fuel System Service¦Tune Up
104174 | ¦ 80046 NEEDS FOUR TIRES, EST FOR TIRES ARE 431.95 WITH THE BUY 3 GET ONE FOR A DOLLAR. ALIGNMENT, EST 79.99 AIR FILTER, EST 35.00 CABIN FILTER, EST 55.00 FUEL SERVICE EST 179.95 TUNE UP, EST 210.00 PRICES DO NOT INCLUDE TAXES | New Tire(s)¦Wheel Alignment Service¦Air Filter Service¦Cabin Air Filter Service¦Fuel System Service¦Tune Up
104174 | ¦ 80046 NEEDS FOUR TIRES, EST FOR TIRES ARE 431.95 WITH THE BUY 3 GET ONE FOR A DOLLAR. ALIGNMENT, EST 79.99 AIR FILTER, EST 35.00 CABIN FILTER, EST 55.00 FUEL SERVICE EST 179.95 TUNE UP, EST 210.00 PRICES DO NOT INCLUDE TAXES | New Tire(s)¦Wheel Alignment Service¦Air Filter Service¦Cabin Air Filter Service¦Fuel System Service¦Tune Up
104174 | ¦ 80046 NEEDS FOUR TIRES, EST FOR TIRES ARE 431.95 WITH THE BUY 3 GET ONE FOR A DOLLAR. ALIGNMENT, EST 79.99 AIR FILTER, EST 35.00 CABIN FILTER, EST 55.00 FUEL SERVICE EST 179.95 TUNE UP, EST 210.00 PRICES DO NOT INCLUDE TAXES | New Tire(s)¦Wheel Alignment Service¦Air Filter Service¦Cabin Air Filter Service¦Fuel System Service¦Tune Up
104174 | ¦ 80046 NEEDS FOUR TIRES, EST FOR TIRES ARE 431.95 WITH THE BUY 3 GET ONE FOR A DOLLAR. ALIGNMENT, EST 79.99 AIR FILTER, EST 35.00 CABIN FILTER, EST 55.00 FUEL SERVICE EST 179.95 TUNE UP, EST 210.00 PRICES DO NOT INCLUDE TAXES | New Tire(s)¦Wheel Alignment Service¦Air Filter Service¦Cabin Air Filter Service¦Fuel System Service¦Tune Up
104174 | ¦ 80046 NEEDS FOUR TIRES, EST FOR TIRES ARE 431.95 WITH THE BUY 3 GET ONE FOR A DOLLAR. ALIGNMENT, EST 79.99 AIR FILTER, EST 35.00 CABIN FILTER, EST 55.00 FUEL SERVICE EST 179.95 TUNE UP, EST 210.00 PRICES DO NOT INCLUDE TAXES | New Tire(s)¦Wheel Alignment Service¦Air Filter Service¦Cabin Air Filter Service¦Fuel System Service¦Tune Up
104249 | ¦ rear bumper damaged.¦ 16689 300 mount and balance 4 tires.¦ 100 FOPUND FAULTS FOR MISFIRE. CLEARED FAULTS AND PERFORMED DRIVE CYCLE. PERFORMED CARBURATION TEST AND SHORT TRIP TEST. ALL TEST PASSED. CLEARED FAULTS. AND TEST DROVE. NO FAULTS CAME BACK. VEHICLE OPERATING AS DESIGNED..¦ 16689 300 recommend performing alignment when mounting new tires | New Tire(s)¦Wheel Alignment Service
104249 | ¦ rear bumper damaged.¦ 16689 300 mount and balance 4 tires.¦ 100 FOPUND FAULTS FOR MISFIRE. CLEARED FAULTS AND PERFORMED DRIVE CYCLE. PERFORMED CARBURATION TEST AND SHORT TRIP TEST. ALL TEST PASSED. CLEARED FAULTS. AND TEST DROVE. NO FAULTS CAME BACK. VEHICLE OPERATING AS DESIGNED..¦ 16689 300 recommend performing alignment when mounting new tires | New Tire(s)¦Wheel Alignment Service
104252 | ¦ TIRE ROTATION 19.95 REAR BRAKE PADS 190.00 POSSIBLE RT RR CALIPER NEED DIAG TRANS 129.95 | Tire Rotation¦Transmission Service
104252 | ¦ TIRE ROTATION 19.95 REAR BRAKE PADS 190.00 POSSIBLE RT RR CALIPER NEED DIAG TRANS 129.95 | Tire Rotation¦Transmission Service
104291 | ¦ 33216 PERFORMED MULTI POINT INSPECTION. TECHNICIAN RECOMMENDATIONS: REAR BRAKES ARE LOW (3MM) $440. BOTH FRONT TIRES ARE LOW, LEFT 3/32, RIGHT 4/32, $350 CONTINENTAL PRICE. | Brake Service¦New Tire(s)
104291 | ¦ 33216 PERFORMED MULTI POINT INSPECTION. TECHNICIAN RECOMMENDATIONS: REAR BRAKES ARE LOW (3MM) $440. BOTH FRONT TIRES ARE LOW, LEFT 3/32, RIGHT 4/32, $350 CONTINENTAL PRICE. | Brake Service¦New Tire(s)
104312 | ¦ 64299 3551 PERFORMED COMPLIMENTARY MULTI POINT VISUAL INSPECTION. CHECK AND SET TIRE PRESSURES. REC ENGINE AIR FILTER BRAKE INSPECTION IN SPECIFICATION.¦ 64299 ROTATED TIRES FRONT TO REAR, SET TIRE PRESSURES TO SPECS..¦ 64299 REPLACED ENGINE OIL AND FILTER, TOPED OFF FLUIDS AS NEEDED | Air Filter Service¦Brake Service
104312 | ¦ 64299 3551 PERFORMED COMPLIMENTARY MULTI POINT VISUAL INSPECTION. CHECK AND SET TIRE PRESSURES. REC ENGINE AIR FILTER BRAKE INSPECTION IN SPECIFICATION.¦ 64299 ROTATED TIRES FRONT TO REAR, SET TIRE PRESSURES TO SPECS..¦ 64299 REPLACED ENGINE OIL AND FILTER, TOPED OFF FLUIDS AS NEEDED | Air Filter Service¦Brake Service
104314 | ¦ 54013 REPLACED ENGINE OIL AND FILTER, TOP OFF FLUIDS AS NEEDED.¦ 54013 PERFORMED COMPLIMENTARY MULTI POINT VISUAL INSPECTION. CHECK AND SET TIRE PRESSURES. REC CUSTOMER REPLACE ENGINE AIR FILTER. REC CUSTOMERS REPLACE BATTERY BATTERY SHOWS 0% LIFE. CHECK HISTORY ON 4X4 SERVICE. REAR BRAKES ARE AT 3-4MM | Air Filter Service¦Battery Service
104314 | ¦ 54013 REPLACED ENGINE OIL AND FILTER, TOP OFF FLUIDS AS NEEDED.¦ 54013 PERFORMED COMPLIMENTARY MULTI POINT VISUAL INSPECTION. CHECK AND SET TIRE PRESSURES. REC CUSTOMER REPLACE ENGINE AIR FILTER. REC CUSTOMERS REPLACE BATTERY BATTERY SHOWS 0% LIFE. CHECK HISTORY ON 4X4 SERVICE. REAR BRAKES ARE AT 3-4MM | Air Filter Service¦Battery Service
104420 | ¦ 111656 NEEDS TUNE UP, EST 210.00 NEEDS COOLANT FLUSH, 169.95 | Cooling System Service¦Tune Up
104420 | ¦ 111656 NEEDS TUNE UP, EST 210.00 NEEDS COOLANT FLUSH, 169.95 | Cooling System Service¦Tune Up
104445 | ¦ 81113 CRACK IN WINDSHIELD, WILL NEED TO REPLACE WINDSHIELD FOR VA INSPECTION | Body Repair
104446 | ¦ 59426 PERFORMED MULTI POINT INSPECTION. TECHNICIAN RECOMMENDATIONS: ENGINE AIR FILTER AND CABIN AIR FILTER (DIRTY) $185. FRONT PASSENGER TIRE IS ALMOST BALD $205+TAX KUMHO PRICE, $215+TAX TOYO PRICE | Air Filter Service¦Cabin Air Filter Service
104446 | ¦ 59426 PERFORMED MULTI POINT INSPECTION. TECHNICIAN RECOMMENDATIONS: ENGINE AIR FILTER AND CABIN AIR FILTER (DIRTY) $185. FRONT PASSENGER TIRE IS ALMOST BALD $205+TAX KUMHO PRICE, $215+TAX TOYO PRICE | Air Filter Service¦Cabin Air Filter Service
104451 | ¦ REPLACED COOLANT RESEVOIR CAP AND TOPPED OFF COOLA.¦ AS RECOMMENDED REPLACE 12V BATTERY..¦ TIRE PRESSURES SET TO 35PSI. FRONT TIRES 6MM REAR.¦ REPLACED WINDSHIELD WIPERS. | Battery Service
104479 | ¦ TECH REC'D: TRANSMISSION FLUID-$149.95 AIR AND CABIN FILTERS-$108.85.¦ 70500 PERFORMED MULTI-POINT INSPECTION PER ATTACHED INSPECTION SHEET.¦ 70500 PERFORMED A1 SERVICE (SERVICE INCLUDES SUBMENU ITEMS PER CHECKLIST) - ELK GROVE ACURA - VALUE SERVICE (A) Replace Engine Oil and Filter Install Windshield Wiper Solvent (1) Rotate Tires, Check Tire Pressure and Condition Check VIN # for Open Recalls or Campaigns Perform Multi-Point Inspection Install Premium Fuel System Conditioners (Deposit Control and Ethanol Defense Kit) Service Includes 180-Day Complimentary Roadside Care with Tire Hazard Coverage (Activation Required).¦ 70500 ADJUST TIRES TO 35PSI | Transmission Service
104483 | ¦ 59280 LOW PRESSURE A/C HOSE RUBBING AGAINST DRIVE BELT CAUSING SMELL, RECOMMEND REPLACING DRIVE BELT AND RE POSITIONING A/C HOSE.¦ 59280 200 FOUND SHIFTER INTER LOCK OPEN CIRCUIT, REPLACED SHIFTER ASSY AND CONFIRMED NO FURTHER ISSUE | Belt Service¦Hose Service
104483 | ¦ 59280 LOW PRESSURE A/C HOSE RUBBING AGAINST DRIVE BELT CAUSING SMELL, RECOMMEND REPLACING DRIVE BELT AND RE POSITIONING A/C HOSE.¦ 59280 200 FOUND SHIFTER INTER LOCK OPEN CIRCUIT, REPLACED SHIFTER ASSY AND CONFIRMED NO FURTHER ISSUE | Belt Service¦Hose Service
104621 | ¦ RECOMMEND PERFORMING VALVE CLEARENCE ADJUSTMENT AND REPLACING TIMING BELT, WATER PUMP, AND DRI VE BELT FOR THE REST OF THE 105,000 MILE SERVIC E/// FRONT BRAKE PADS AT 4MM, RECOMMEND AT 3MM/ / OIL PUMP SEALS MAY BE LEAKING. NEED TO INSPE CT WITH TIMING BELT REPLACMENT | Brake Service¦Engine Service¦Belt Service
104621 | ¦ RECOMMEND PERFORMING VALVE CLEARENCE ADJUSTMENT AND REPLACING TIMING BELT, WATER PUMP, AND DRI VE BELT FOR THE REST OF THE 105,000 MILE SERVIC E/// FRONT BRAKE PADS AT 4MM, RECOMMEND AT 3MM/ / OIL PUMP SEALS MAY BE LEAKING. NEED TO INSPE CT WITH TIMING BELT REPLACMENT | Brake Service¦Engine Service¦Belt Service
104621 | ¦ RECOMMEND PERFORMING VALVE CLEARENCE ADJUSTMENT AND REPLACING TIMING BELT, WATER PUMP, AND DRI VE BELT FOR THE REST OF THE 105,000 MILE SERVIC E/// FRONT BRAKE PADS AT 4MM, RECOMMEND AT 3MM/ / OIL PUMP SEALS MAY BE LEAKING. NEED TO INSPE CT WITH TIMING BELT REPLACMENT | Brake Service¦Engine Service¦Belt Service
104625 | ¦ 0 FRONT TIRES 8/32, REAR TIRES 7/32. FRONT BRAKES 11/B REAR BRAKES 7/B. AI91401894 12/19.¦ 0 EXEMPTION IM91233800 12/19.¦ 0 PERFORMED SERVICE B. CABIN FILTER AND BRAKE FLUID SERVICE DUE. FRONT ROTORS MEASURE 30.6mm, MINIMUM FOR FRONT ROTORS IS 30.0mm..¦ 0 VEHICLE SITS FOR EXTENSIVE PERIODS CAUSING POSSIBLE FLAT SPOTS ON THE TIRES. CUSTOMER DECLINED TIRE/WHEEL BALANCE AT THIS TIME | Wheel Balance
104678 | ¦ START TO LURCH FORWARD WHEN AT STOPS-PLEASE CHECK AND ADVISE VERIFIED CUSTOMER CONCERN-FOUND CALIPERS NOT FULLY RELEASING AND FRONT BRAKE PADS WORN PAST SERVICE LIMITS. RECOMMEND REPLACING ALL FRONT BRAKE COMPONENTS, WHEEL BEARINGS, AND MASTER CYLINDER/BRAKE BOOSTER $2000+TAX INCLUDES ALL PARTS/LABOR.¦ FRONT RADIUS ARM BUSHINGS/ALIGNMENT $750+TAX OIL LEAKS-RECOMMEND ENGINE DETAIL AND OIL DYE TEST $75+TAX.¦ START TO LURCH FORWARD WHEN AT STOPS-PLEASE CHECK AND ADVISE VERIFIED CUSTOMER CONCERN-FOUND CALIPERS NOT FULLY RELEASING AND FRONT BRAKE PADS WORN PAST SERVICE LIMITS. RECOMMEND REPLACING ALL FRONT BRAKE COMPONENTS, WHEEL BEARINGS, AND MASTER CYLINDER/BRAKE BOOSTER $2000+TAX INCLUDES ALL PARTS/LABOR. FRONT RADIUS ARM BUSHINGS/ALIGNMENT $750+TAX OIL LEAKS-RECOMMEND ENGINE DETAIL AND OIL DYE TEST $75+TAX | Brake Service¦Oil/Fluid Leak Repair¦Wheel Alignment Service
104678 | ¦ START TO LURCH FORWARD WHEN AT STOPS-PLEASE CHECK AND ADVISE VERIFIED CUSTOMER CONCERN-FOUND CALIPERS NOT FULLY RELEASING AND FRONT BRAKE PADS WORN PAST SERVICE LIMITS. RECOMMEND REPLACING ALL FRONT BRAKE COMPONENTS, WHEEL BEARINGS, AND MASTER CYLINDER/BRAKE BOOSTER $2000+TAX INCLUDES ALL PARTS/LABOR.¦ FRONT RADIUS ARM BUSHINGS/ALIGNMENT $750+TAX OIL LEAKS-RECOMMEND ENGINE DETAIL AND OIL DYE TEST $75+TAX.¦ START TO LURCH FORWARD WHEN AT STOPS-PLEASE CHECK AND ADVISE VERIFIED CUSTOMER CONCERN-FOUND CALIPERS NOT FULLY RELEASING AND FRONT BRAKE PADS WORN PAST SERVICE LIMITS. RECOMMEND REPLACING ALL FRONT BRAKE COMPONENTS, WHEEL BEARINGS, AND MASTER CYLINDER/BRAKE BOOSTER $2000+TAX INCLUDES ALL PARTS/LABOR. FRONT RADIUS ARM BUSHINGS/ALIGNMENT $750+TAX OIL LEAKS-RECOMMEND ENGINE DETAIL AND OIL DYE TEST $75+TAX | Brake Service¦Oil/Fluid Leak Repair¦Wheel Alignment Service
104678 | ¦ START TO LURCH FORWARD WHEN AT STOPS-PLEASE CHECK AND ADVISE VERIFIED CUSTOMER CONCERN-FOUND CALIPERS NOT FULLY RELEASING AND FRONT BRAKE PADS WORN PAST SERVICE LIMITS. RECOMMEND REPLACING ALL FRONT BRAKE COMPONENTS, WHEEL BEARINGS, AND MASTER CYLINDER/BRAKE BOOSTER $2000+TAX INCLUDES ALL PARTS/LABOR.¦ FRONT RADIUS ARM BUSHINGS/ALIGNMENT $750+TAX OIL LEAKS-RECOMMEND ENGINE DETAIL AND OIL DYE TEST $75+TAX.¦ START TO LURCH FORWARD WHEN AT STOPS-PLEASE CHECK AND ADVISE VERIFIED CUSTOMER CONCERN-FOUND CALIPERS NOT FULLY RELEASING AND FRONT BRAKE PADS WORN PAST SERVICE LIMITS. RECOMMEND REPLACING ALL FRONT BRAKE COMPONENTS, WHEEL BEARINGS, AND MASTER CYLINDER/BRAKE BOOSTER $2000+TAX INCLUDES ALL PARTS/LABOR. FRONT RADIUS ARM BUSHINGS/ALIGNMENT $750+TAX OIL LEAKS-RECOMMEND ENGINE DETAIL AND OIL DYE TEST $75+TAX | Brake Service¦Oil/Fluid Leak Repair¦Wheel Alignment Service
104700 | ¦ WHEN STARTED-PLEASE CHECK AND ADVISE INSPECTION FOUND COOLANT LOW..ADDED 1.5 GALLONS TO FILL, RAN TO TEMP TO VERIFY REPAIRS..NO LEAKS FOUND UNDER PRESSURE OVERNIGHT...NEEDS TO BE MONITORED RECOMMENDED COOLING SYSTEM SERVICE OWNER DECLINED.¦ TURNING..REAR TIRES ARE WORN OUT NEEDS TO REPLACE...RECOMMENDED ALL 4 $875.00 OWNER DECLINED.¦ WHEN STARTED-PLEASE CHECK AND ADVISE INSPECTION FOUND COOLANT LOW..ADDED 1.5 GALLONS TO FILL, RAN TO TEMP TO VERIFY REPAIRS..NO LEAKS FOUND UNDER PRESSURE OVERNIGHT...NEEDS TO BE MONITORED RECOMMENDED COOLING SYSTEM SERVICE OWNER DECLINED. TURNING..REAR TIRES ARE WORN OUT NEEDS TO REPLACE...RECOMMENDED ALL 4 $875.00 OWNER DECLINED | Cooling System Service¦New Tire(s)
104700 | ¦ WHEN STARTED-PLEASE CHECK AND ADVISE INSPECTION FOUND COOLANT LOW..ADDED 1.5 GALLONS TO FILL, RAN TO TEMP TO VERIFY REPAIRS..NO LEAKS FOUND UNDER PRESSURE OVERNIGHT...NEEDS TO BE MONITORED RECOMMENDED COOLING SYSTEM SERVICE OWNER DECLINED.¦ TURNING..REAR TIRES ARE WORN OUT NEEDS TO REPLACE...RECOMMENDED ALL 4 $875.00 OWNER DECLINED.¦ WHEN STARTED-PLEASE CHECK AND ADVISE INSPECTION FOUND COOLANT LOW..ADDED 1.5 GALLONS TO FILL, RAN TO TEMP TO VERIFY REPAIRS..NO LEAKS FOUND UNDER PRESSURE OVERNIGHT...NEEDS TO BE MONITORED RECOMMENDED COOLING SYSTEM SERVICE OWNER DECLINED. TURNING..REAR TIRES ARE WORN OUT NEEDS TO REPLACE...RECOMMENDED ALL 4 $875.00 OWNER DECLINED | Cooling System Service¦New Tire(s)
104754 | ¦ SUBFRAME, RIGHT FRONT AXLE, CONTROL ARM, WHEEL BEARING/HUB, TIMING COVER GASKET ($4,997.64 PLU S TAX) CUSTOMER DECLINED AT THIS TIME..¦ 48650 TECHNICIAN PERFORMED INSPECTION AND CONFIRMED CUSTOMER'S CONCERN. TECHNICIAN INSPECTED AND FOUND BENT SUSPENSION COMPONENTS. TECHNICIAN FOUND EVIDENCE OF CRADLE SHIFT. AND BENT LOWER CONTROL ARM, RIGHT FRONT AXLE LEAKING, RIGHT FRONT WHEEL BEARING NOISE, AND TIMING COVER LEAKING. TECHNICIAN RECOMMENDS REPLACING. CUSTOMER HAS DECLINED AT THIS TIME. | Steering Service¦Engine Service
104754 | ¦ SUBFRAME, RIGHT FRONT AXLE, CONTROL ARM, WHEEL BEARING/HUB, TIMING COVER GASKET ($4,997.64 PLU S TAX) CUSTOMER DECLINED AT THIS TIME..¦ 48650 TECHNICIAN PERFORMED INSPECTION AND CONFIRMED CUSTOMER'S CONCERN. TECHNICIAN INSPECTED AND FOUND BENT SUSPENSION COMPONENTS. TECHNICIAN FOUND EVIDENCE OF CRADLE SHIFT. AND BENT LOWER CONTROL ARM, RIGHT FRONT AXLE LEAKING, RIGHT FRONT WHEEL BEARING NOISE, AND TIMING COVER LEAKING. TECHNICIAN RECOMMENDS REPLACING. CUSTOMER HAS DECLINED AT THIS TIME. | Steering Service¦Engine Service
104767 | ¦ RECOMMEND REAR DIFFERENTIAL FLUID $95. | Drive Train Service
104806 | ¦ REC: CABIN FILTER $55; WIPERS INSERTS $36 | Cabin Air Filter Service¦Wiper Blade Service
104806 | ¦ REC: CABIN FILTER $55; WIPERS INSERTS $36 | Cabin Air Filter Service¦Wiper Blade Service
104807 | ¦ 154444 NEEDS FUEL SERVICE, EST 179.95 NEEDS COOLANT FLUSH EST 169.95 NEEDS BRAKE FLUSH, EST 149 NEEDS, EST 32.00 | Brake Service¦Cooling System Service¦Fuel System Service
104807 | ¦ 154444 NEEDS FUEL SERVICE, EST 179.95 NEEDS COOLANT FLUSH EST 169.95 NEEDS BRAKE FLUSH, EST 149 NEEDS, EST 32.00 | Brake Service¦Cooling System Service¦Fuel System Service
104807 | ¦ 154444 NEEDS FUEL SERVICE, EST 179.95 NEEDS COOLANT FLUSH EST 169.95 NEEDS BRAKE FLUSH, EST 149 NEEDS, EST 32.00 | Brake Service¦Cooling System Service¦Fuel System Service
104826 | ¦ VERIFIED WHISLING NOISE. TESTE DROVE AND FOUND NOISE IS COMING FROM A CHARGE PIPE ORING. RECOMMEND REPLACING ORING AND RETEST/ /REAPLCED RESONATOR AND O RING AND FOUND NO WHISLING NOISE ON TEST DRIVE | Engine Service
104830 | ¦ 21680 REPLACED ENGINE OIL AND FILTER, TOP OFF FLUIDS AS NEEDED.¦ 21680 PERFORMED COMPLIMENTARY MULTI POINT VISUAL INSPECTION. CHECK AND SET TIRE PRESSURES. REC CALL 4 TIRES 245/45ZR20 | New Tire(s)
104831 | ¦ 97740 REPLACED ENGINE OIL AND FILTER, TOPPED OFF FLUIDS AS NEEDED.¦ 97740 PERFORMED COMPLIMENTARY MULTI POINT VISUAL INSPECTION. CHECKED AND SET TIRE PRESSURES. RECOMMEND 100K SERVICE..¦ 97740 ROTATED TIRES FRONT TO REAR, SET TIRE PRESSURES TO SPECS. | 100,000 Mile Service
104838 | ¦ RECOMMEND WIPER INSERTS $30//RECOMMEND DRIVE BE LT $175//RECOMMEND FOUR WHEEL ALIGNMENT $100//R ECOMMEND BRAKE FLUID FLUSH $95//RECOMMEND BOTH AIR FILTERS $105//OIL LEAKING FROM REAR INSPECT ION COVER. RESEAL COVER $303 | Brake Service¦Oil/Fluid Leak Repair¦Wheel Alignment Service¦Wiper Blade Service
104838 | ¦ RECOMMEND WIPER INSERTS $30//RECOMMEND DRIVE BE LT $175//RECOMMEND FOUR WHEEL ALIGNMENT $100//R ECOMMEND BRAKE FLUID FLUSH $95//RECOMMEND BOTH AIR FILTERS $105//OIL LEAKING FROM REAR INSPECT ION COVER. RESEAL COVER $303 | Brake Service¦Oil/Fluid Leak Repair¦Wheel Alignment Service¦Wiper Blade Service
104838 | ¦ RECOMMEND WIPER INSERTS $30//RECOMMEND DRIVE BE LT $175//RECOMMEND FOUR WHEEL ALIGNMENT $100//R ECOMMEND BRAKE FLUID FLUSH $95//RECOMMEND BOTH AIR FILTERS $105//OIL LEAKING FROM REAR INSPECT ION COVER. RESEAL COVER $303 | Brake Service¦Oil/Fluid Leak Repair¦Wheel Alignment Service¦Wiper Blade Service
104838 | ¦ RECOMMEND WIPER INSERTS $30//RECOMMEND DRIVE BE LT $175//RECOMMEND FOUR WHEEL ALIGNMENT $100//R ECOMMEND BRAKE FLUID FLUSH $95//RECOMMEND BOTH AIR FILTERS $105//OIL LEAKING FROM REAR INSPECT ION COVER. RESEAL COVER $303 | Brake Service¦Oil/Fluid Leak Repair¦Wheel Alignment Service¦Wiper Blade Service
104861 | ¦ 91367 PERFORMED MULTI POINT INSPECTION. TECHNICIAN RECOMMENDS: SERVICE ENGINE SOON LIGHT IS ON, DIAGNOSTIC FEE $161. BRAKE FLUID FLUSH $198. COOLANT FLUID FLUSH $190 | Engine Service¦Brake Service¦Cooling System Service
104861 | ¦ 91367 PERFORMED MULTI POINT INSPECTION. TECHNICIAN RECOMMENDS: SERVICE ENGINE SOON LIGHT IS ON, DIAGNOSTIC FEE $161. BRAKE FLUID FLUSH $198. COOLANT FLUID FLUSH $190 | Engine Service¦Brake Service¦Cooling System Service
104861 | ¦ 91367 PERFORMED MULTI POINT INSPECTION. TECHNICIAN RECOMMENDS: SERVICE ENGINE SOON LIGHT IS ON, DIAGNOSTIC FEE $161. BRAKE FLUID FLUSH $198. COOLANT FLUID FLUSH $190 | Engine Service¦Brake Service¦Cooling System Service
104935 | ¦ RECOMMEND UPPER AND LOWER TRANSMISSION MOUNTS, COMPIANCE BUSHINGS AND ALIGNMENT, BRAKE AND POW ER STEERING FLUID SERVICE.¦ 138043 REPLACED BATTERY WITH GENUINE ACURA BATTERY AND RESET RADIO/NAVI CODE code5me3e-mhwha | Brake Service¦Steering Service¦Transmission Service¦Wheel Alignment Service
104935 | ¦ RECOMMEND UPPER AND LOWER TRANSMISSION MOUNTS, COMPIANCE BUSHINGS AND ALIGNMENT, BRAKE AND POW ER STEERING FLUID SERVICE.¦ 138043 REPLACED BATTERY WITH GENUINE ACURA BATTERY AND RESET RADIO/NAVI CODE code5me3e-mhwha | Brake Service¦Steering Service¦Transmission Service¦Wheel Alignment Service
104935 | ¦ RECOMMEND UPPER AND LOWER TRANSMISSION MOUNTS, COMPIANCE BUSHINGS AND ALIGNMENT, BRAKE AND POW ER STEERING FLUID SERVICE.¦ 138043 REPLACED BATTERY WITH GENUINE ACURA BATTERY AND RESET RADIO/NAVI CODE code5me3e-mhwha | Brake Service¦Steering Service¦Transmission Service¦Wheel Alignment Service
104935 | ¦ RECOMMEND UPPER AND LOWER TRANSMISSION MOUNTS, COMPIANCE BUSHINGS AND ALIGNMENT, BRAKE AND POW ER STEERING FLUID SERVICE.¦ 138043 REPLACED BATTERY WITH GENUINE ACURA BATTERY AND RESET RADIO/NAVI CODE code5me3e-mhwha | Brake Service¦Steering Service¦Transmission Service¦Wheel Alignment Service
104969 | ¦ WILL NEED FRONT ANMD REAR BRAKES SOON 1500-300 MILES FRON AND SIDE MOUNTS ARE WORN VALCE COVER GASKETS ARE SEEPING LEFT FRONT DOOR WILL NOT OPEN FROM THE INSIDE COMPLIANCE BUSHINGS ARE CRACKED | Body Repair¦Brake Service
104969 | ¦ WILL NEED FRONT ANMD REAR BRAKES SOON 1500-300 MILES FRON AND SIDE MOUNTS ARE WORN VALCE COVER GASKETS ARE SEEPING LEFT FRONT DOOR WILL NOT OPEN FROM THE INSIDE COMPLIANCE BUSHINGS ARE CRACKED | Body Repair¦Brake Service
104987 | ¦ 55460 CUSTOMER DECLINE CABIN AND ENG FILTER - D/S BRAKE LIGHT OUT.¦ 55460 181105R0 0.5 M/H | Cabin Air Filter Service¦Air Filter Service¦Bulb Replacement
104987 | ¦ 55460 CUSTOMER DECLINE CABIN AND ENG FILTER - D/S BRAKE LIGHT OUT.¦ 55460 181105R0 0.5 M/H | Cabin Air Filter Service¦Air Filter Service¦Bulb Replacement
104987 | ¦ 55460 CUSTOMER DECLINE CABIN AND ENG FILTER - D/S BRAKE LIGHT OUT.¦ 55460 181105R0 0.5 M/H | Cabin Air Filter Service¦Air Filter Service¦Bulb Replacement
105038 | ¦ 86107 ADJUSTED TIRES TO 35 PSI.¦ RECOMMEND DIFF SERVICE, TRANS SERVICE, LEAK AT POWER STEERING PUMP, LEAK AT OIL PAN GASKET/PUM P, BRAKE SHIMMY, ABNORMAL ENGINE NOISE.¦ 86107 PERFORMED 4 WHEEL COMPUTERIZED TIRE BALANCE.¦ 86107 PERFORMED MULTI-POINT INSPECTION PER ATTACHED INSPECTION SHEET | Brake Service¦Drive Train Service¦Engine Service¦Steering Service¦Transmission Service
105038 | ¦ 86107 ADJUSTED TIRES TO 35 PSI.¦ RECOMMEND DIFF SERVICE, TRANS SERVICE, LEAK AT POWER STEERING PUMP, LEAK AT OIL PAN GASKET/PUM P, BRAKE SHIMMY, ABNORMAL ENGINE NOISE.¦ 86107 PERFORMED 4 WHEEL COMPUTERIZED TIRE BALANCE.¦ 86107 PERFORMED MULTI-POINT INSPECTION PER ATTACHED INSPECTION SHEET | Brake Service¦Drive Train Service¦Engine Service¦Steering Service¦Transmission Service
105038 | ¦ 86107 ADJUSTED TIRES TO 35 PSI.¦ RECOMMEND DIFF SERVICE, TRANS SERVICE, LEAK AT POWER STEERING PUMP, LEAK AT OIL PAN GASKET/PUM P, BRAKE SHIMMY, ABNORMAL ENGINE NOISE.¦ 86107 PERFORMED 4 WHEEL COMPUTERIZED TIRE BALANCE.¦ 86107 PERFORMED MULTI-POINT INSPECTION PER ATTACHED INSPECTION SHEET | Brake Service¦Drive Train Service¦Engine Service¦Steering Service¦Transmission Service
105038 | ¦ 86107 ADJUSTED TIRES TO 35 PSI.¦ RECOMMEND DIFF SERVICE, TRANS SERVICE, LEAK AT POWER STEERING PUMP, LEAK AT OIL PAN GASKET/PUM P, BRAKE SHIMMY, ABNORMAL ENGINE NOISE.¦ 86107 PERFORMED 4 WHEEL COMPUTERIZED TIRE BALANCE.¦ 86107 PERFORMED MULTI-POINT INSPECTION PER ATTACHED INSPECTION SHEET | Brake Service¦Drive Train Service¦Engine Service¦Steering Service¦Transmission Service
105038 | ¦ 86107 ADJUSTED TIRES TO 35 PSI.¦ RECOMMEND DIFF SERVICE, TRANS SERVICE, LEAK AT POWER STEERING PUMP, LEAK AT OIL PAN GASKET/PUM P, BRAKE SHIMMY, ABNORMAL ENGINE NOISE.¦ 86107 PERFORMED 4 WHEEL COMPUTERIZED TIRE BALANCE.¦ 86107 PERFORMED MULTI-POINT INSPECTION PER ATTACHED INSPECTION SHEET | Brake Service¦Drive Train Service¦Engine Service¦Steering Service¦Transmission Service
105041 | ¦ RECOMMEND 30K SERVICE. RECOMMEND AIR FILTER AND POLLEN FILTER. RECOMMEND TRANSMISSION FLUID, B RAKE FLUID, REAR DIFFERENTIAL FLUID.¦ 36403 UP-DATE RECALL 110 PERFORMED PCM SOFTWARE UP-DATE, REPLACED AC CONTROL AND CHANGED OIL..¦ 36403 OK REPLACED OIL FILTER | 30,000 Mile Service¦Air Filter Service¦Cabin Air Filter Service¦Drive Train Service¦Transmission Service
105041 | ¦ RECOMMEND 30K SERVICE. RECOMMEND AIR FILTER AND POLLEN FILTER. RECOMMEND TRANSMISSION FLUID, B RAKE FLUID, REAR DIFFERENTIAL FLUID.¦ 36403 UP-DATE RECALL 110 PERFORMED PCM SOFTWARE UP-DATE, REPLACED AC CONTROL AND CHANGED OIL..¦ 36403 OK REPLACED OIL FILTER | 30,000 Mile Service¦Air Filter Service¦Cabin Air Filter Service¦Drive Train Service¦Transmission Service
105041 | ¦ RECOMMEND 30K SERVICE. RECOMMEND AIR FILTER AND POLLEN FILTER. RECOMMEND TRANSMISSION FLUID, B RAKE FLUID, REAR DIFFERENTIAL FLUID.¦ 36403 UP-DATE RECALL 110 PERFORMED PCM SOFTWARE UP-DATE, REPLACED AC CONTROL AND CHANGED OIL..¦ 36403 OK REPLACED OIL FILTER | 30,000 Mile Service¦Air Filter Service¦Cabin Air Filter Service¦Drive Train Service¦Transmission Service
105041 | ¦ RECOMMEND 30K SERVICE. RECOMMEND AIR FILTER AND POLLEN FILTER. RECOMMEND TRANSMISSION FLUID, B RAKE FLUID, REAR DIFFERENTIAL FLUID.¦ 36403 UP-DATE RECALL 110 PERFORMED PCM SOFTWARE UP-DATE, REPLACED AC CONTROL AND CHANGED OIL..¦ 36403 OK REPLACED OIL FILTER | 30,000 Mile Service¦Air Filter Service¦Cabin Air Filter Service¦Drive Train Service¦Transmission Service
105041 | ¦ RECOMMEND 30K SERVICE. RECOMMEND AIR FILTER AND POLLEN FILTER. RECOMMEND TRANSMISSION FLUID, B RAKE FLUID, REAR DIFFERENTIAL FLUID.¦ 36403 UP-DATE RECALL 110 PERFORMED PCM SOFTWARE UP-DATE, REPLACED AC CONTROL AND CHANGED OIL..¦ 36403 OK REPLACED OIL FILTER | 30,000 Mile Service¦Air Filter Service¦Cabin Air Filter Service¦Drive Train Service¦Transmission Service
105063 | ¦ 80177 NEEDS TRANS REBUILT/REPLACED, DECLINED AT THIS TIME.¦ 80177 50 2NU 83H 3Y BLC Replace Passenger Airbag Inflator ? 2005-2009 and 2012 Mustang 17S01B 0.5 Hours.¦ INSTALL REVISED AXLE VENT FOR REAR AXLE LEAK (DR3Z-4022-A DR3Z-4022-A Vent Kit) | Transmission Service
105072 | ¦ RECOMMENDED SERVICE COOLANT SERVICE $125.00.¦ 99677 RECALL 18-098.¦ 99677 OIL AND FILTER CHANGE, RECOMMEND COOLANT SERVICE | Cooling System Service
105089 | ¦ 73087 PERFORMED 4WD FLUID EXCHANGE OF TRNASFER CASE AND REAR DIFF.¦ 73087 PERFORMED BG FUEL INDUCTION SERVICE.¦ 73087 R/R BATTERY.¦ 73087 TESTED KEY BATTERY=GOOD. VEHICLE HAS EXTNDED AND SLOW CRANK BEFRE STARTING. TESTED BATTERY AND NO GOOD. REC NEW BATTERY.¦ 73087 NO PROBLEMS FOUND WITH NAV UNIT. BOOTS UP AT NORMAL SPEED | Battery Service
105093 | ¦ 38286 PERFORMED MULTI POINT INSPECTION. TECHNICIAN RECOMMENDATIONS: ENGINE AIR FILTER AND CABIN AIR FILTER (BOTH DIRTY) $185 | Air Filter Service¦Cabin Air Filter Service
105093 | ¦ 38286 PERFORMED MULTI POINT INSPECTION. TECHNICIAN RECOMMENDATIONS: ENGINE AIR FILTER AND CABIN AIR FILTER (BOTH DIRTY) $185 | Air Filter Service¦Cabin Air Filter Service
105194 | ¦ 32971 DRAIN AND REFILL REAR DIFFERENTIAL. ROAD TEST.¦ 32971 PERFORM COMPLIMENTARY MULTI POINT VISUAL INSPECTION. CHECK AND SET TIRE PRESSURES. RECOMMEND 2 TIRES, WHEEL ALIGNMENT DUE TO INNER WEAR, CABIN AIR FILTER, ENGINE AIR FILTER, AND BRAKE INSPECTION | New Tire(s)¦Wheel Alignment Service¦Cabin Air Filter Service¦Air Filter Service
105194 | ¦ 32971 DRAIN AND REFILL REAR DIFFERENTIAL. ROAD TEST.¦ 32971 PERFORM COMPLIMENTARY MULTI POINT VISUAL INSPECTION. CHECK AND SET TIRE PRESSURES. RECOMMEND 2 TIRES, WHEEL ALIGNMENT DUE TO INNER WEAR, CABIN AIR FILTER, ENGINE AIR FILTER, AND BRAKE INSPECTION | New Tire(s)¦Wheel Alignment Service¦Cabin Air Filter Service¦Air Filter Service
105194 | ¦ 32971 DRAIN AND REFILL REAR DIFFERENTIAL. ROAD TEST.¦ 32971 PERFORM COMPLIMENTARY MULTI POINT VISUAL INSPECTION. CHECK AND SET TIRE PRESSURES. RECOMMEND 2 TIRES, WHEEL ALIGNMENT DUE TO INNER WEAR, CABIN AIR FILTER, ENGINE AIR FILTER, AND BRAKE INSPECTION | New Tire(s)¦Wheel Alignment Service¦Cabin Air Filter Service¦Air Filter Service
105194 | ¦ 32971 DRAIN AND REFILL REAR DIFFERENTIAL. ROAD TEST.¦ 32971 PERFORM COMPLIMENTARY MULTI POINT VISUAL INSPECTION. CHECK AND SET TIRE PRESSURES. RECOMMEND 2 TIRES, WHEEL ALIGNMENT DUE TO INNER WEAR, CABIN AIR FILTER, ENGINE AIR FILTER, AND BRAKE INSPECTION | New Tire(s)¦Wheel Alignment Service¦Cabin Air Filter Service¦Air Filter Service
105245 | ¦ 84435 PERFORMED COMPLIMENTARY MULTI POINT VISUAL INSPECTION. CHECKED AND SET TIRE PRESSURES. RECOMMEND DIAGNOSTIC DUE TO LEAKING OIL. RECOMMEND FRONT BRAKE INSPECTION DUE TO ROTORS BEING GROOVED.¦ 84435 PROGRAM NEW KEY FOB.¦ 84435 REPLACED ENGINE OIL AND FILTER, TOPPED OFF FLUIDS AS NEEDED | Brake Service¦Oil/Fluid Leak Repair
105245 | ¦ 84435 PERFORMED COMPLIMENTARY MULTI POINT VISUAL INSPECTION. CHECKED AND SET TIRE PRESSURES. RECOMMEND DIAGNOSTIC DUE TO LEAKING OIL. RECOMMEND FRONT BRAKE INSPECTION DUE TO ROTORS BEING GROOVED.¦ 84435 PROGRAM NEW KEY FOB.¦ 84435 REPLACED ENGINE OIL AND FILTER, TOPPED OFF FLUIDS AS NEEDED | Brake Service¦Oil/Fluid Leak Repair
105263 | ¦ RECOMMEND WIPERS, BRAKE FLUID SERVICE, FRONT BR AKES, TIRES | Brake Service¦Wiper Blade Service¦New Tire(s)
105263 | ¦ RECOMMEND WIPERS, BRAKE FLUID SERVICE, FRONT BR AKES, TIRES | Brake Service¦Wiper Blade Service¦New Tire(s)
105263 | ¦ RECOMMEND WIPERS, BRAKE FLUID SERVICE, FRONT BR AKES, TIRES | Brake Service¦Wiper Blade Service¦New Tire(s)
105295 | ¦ 50008 PERFORMED MULTI-POINT INSPECTION PER ATTACHED INSPECTION SHEET.¦ 50008 PERFORMED A1 SERVICE (SERVICE INCLUDES SUBMENU ITEMS PER CHECKLIST) - ELK GROVE ACURA - MINIMUM SERVICE (A) Replace Engine Oil and Filter Install Windshield Wiper Solvent (1) Rotate Tires, Check Tire Pressure and Condition Check VIN # for Open Recalls or Campaigns Perform Multi-Point Inspection.¦ 50008 ADJUST TIRES TO 35PSI.¦ RECOMMENDATIONS... REPLACE AIR FILTER & CABIN FILTER ($109.00+TAX) REPLACE TRANSMISSION FLUID & TRANSFER CASE FLUID ($248.90+TAX) TIMING BELT REPLACEMENT PACKAGE ($1450.00+TAX) BRAKE FLUID EXCHANGE ($134.95+TAX) POWER STEERING FLUID EXCHANGE ($134.95+TAX) REPLACE BOTH REAR TIRES ($530.40+TAX MICHELIN LATITUDE TOUR HP TIRES) | Air Filter Service¦Belt Service¦Brake Service¦Cabin Air Filter Service¦New Tire(s)¦Steering Service¦Transmission Service
105295 | ¦ 50008 PERFORMED MULTI-POINT INSPECTION PER ATTACHED INSPECTION SHEET.¦ 50008 PERFORMED A1 SERVICE (SERVICE INCLUDES SUBMENU ITEMS PER CHECKLIST) - ELK GROVE ACURA - MINIMUM SERVICE (A) Replace Engine Oil and Filter Install Windshield Wiper Solvent (1) Rotate Tires, Check Tire Pressure and Condition Check VIN # for Open Recalls or Campaigns Perform Multi-Point Inspection.¦ 50008 ADJUST TIRES TO 35PSI.¦ RECOMMENDATIONS... REPLACE AIR FILTER & CABIN FILTER ($109.00+TAX) REPLACE TRANSMISSION FLUID & TRANSFER CASE FLUID ($248.90+TAX) TIMING BELT REPLACEMENT PACKAGE ($1450.00+TAX) BRAKE FLUID EXCHANGE ($134.95+TAX) POWER STEERING FLUID EXCHANGE ($134.95+TAX) REPLACE BOTH REAR TIRES ($530.40+TAX MICHELIN LATITUDE TOUR HP TIRES) | Air Filter Service¦Belt Service¦Brake Service¦Cabin Air Filter Service¦New Tire(s)¦Steering Service¦Transmission Service
105295 | ¦ 50008 PERFORMED MULTI-POINT INSPECTION PER ATTACHED INSPECTION SHEET.¦ 50008 PERFORMED A1 SERVICE (SERVICE INCLUDES SUBMENU ITEMS PER CHECKLIST) - ELK GROVE ACURA - MINIMUM SERVICE (A) Replace Engine Oil and Filter Install Windshield Wiper Solvent (1) Rotate Tires, Check Tire Pressure and Condition Check VIN # for Open Recalls or Campaigns Perform Multi-Point Inspection.¦ 50008 ADJUST TIRES TO 35PSI.¦ RECOMMENDATIONS... REPLACE AIR FILTER & CABIN FILTER ($109.00+TAX) REPLACE TRANSMISSION FLUID & TRANSFER CASE FLUID ($248.90+TAX) TIMING BELT REPLACEMENT PACKAGE ($1450.00+TAX) BRAKE FLUID EXCHANGE ($134.95+TAX) POWER STEERING FLUID EXCHANGE ($134.95+TAX) REPLACE BOTH REAR TIRES ($530.40+TAX MICHELIN LATITUDE TOUR HP TIRES) | Air Filter Service¦Belt Service¦Brake Service¦Cabin Air Filter Service¦New Tire(s)¦Steering Service¦Transmission Service
105295 | ¦ 50008 PERFORMED MULTI-POINT INSPECTION PER ATTACHED INSPECTION SHEET.¦ 50008 PERFORMED A1 SERVICE (SERVICE INCLUDES SUBMENU ITEMS PER CHECKLIST) - ELK GROVE ACURA - MINIMUM SERVICE (A) Replace Engine Oil and Filter Install Windshield Wiper Solvent (1) Rotate Tires, Check Tire Pressure and Condition Check VIN # for Open Recalls or Campaigns Perform Multi-Point Inspection.¦ 50008 ADJUST TIRES TO 35PSI.¦ RECOMMENDATIONS... REPLACE AIR FILTER & CABIN FILTER ($109.00+TAX) REPLACE TRANSMISSION FLUID & TRANSFER CASE FLUID ($248.90+TAX) TIMING BELT REPLACEMENT PACKAGE ($1450.00+TAX) BRAKE FLUID EXCHANGE ($134.95+TAX) POWER STEERING FLUID EXCHANGE ($134.95+TAX) REPLACE BOTH REAR TIRES ($530.40+TAX MICHELIN LATITUDE TOUR HP TIRES) | Air Filter Service¦Belt Service¦Brake Service¦Cabin Air Filter Service¦New Tire(s)¦Steering Service¦Transmission Service
105295 | ¦ 50008 PERFORMED MULTI-POINT INSPECTION PER ATTACHED INSPECTION SHEET.¦ 50008 PERFORMED A1 SERVICE (SERVICE INCLUDES SUBMENU ITEMS PER CHECKLIST) - ELK GROVE ACURA - MINIMUM SERVICE (A) Replace Engine Oil and Filter Install Windshield Wiper Solvent (1) Rotate Tires, Check Tire Pressure and Condition Check VIN # for Open Recalls or Campaigns Perform Multi-Point Inspection.¦ 50008 ADJUST TIRES TO 35PSI.¦ RECOMMENDATIONS... REPLACE AIR FILTER & CABIN FILTER ($109.00+TAX) REPLACE TRANSMISSION FLUID & TRANSFER CASE FLUID ($248.90+TAX) TIMING BELT REPLACEMENT PACKAGE ($1450.00+TAX) BRAKE FLUID EXCHANGE ($134.95+TAX) POWER STEERING FLUID EXCHANGE ($134.95+TAX) REPLACE BOTH REAR TIRES ($530.40+TAX MICHELIN LATITUDE TOUR HP TIRES) | Air Filter Service¦Belt Service¦Brake Service¦Cabin Air Filter Service¦New Tire(s)¦Steering Service¦Transmission Service
105295 | ¦ 50008 PERFORMED MULTI-POINT INSPECTION PER ATTACHED INSPECTION SHEET.¦ 50008 PERFORMED A1 SERVICE (SERVICE INCLUDES SUBMENU ITEMS PER CHECKLIST) - ELK GROVE ACURA - MINIMUM SERVICE (A) Replace Engine Oil and Filter Install Windshield Wiper Solvent (1) Rotate Tires, Check Tire Pressure and Condition Check VIN # for Open Recalls or Campaigns Perform Multi-Point Inspection.¦ 50008 ADJUST TIRES TO 35PSI.¦ RECOMMENDATIONS... REPLACE AIR FILTER & CABIN FILTER ($109.00+TAX) REPLACE TRANSMISSION FLUID & TRANSFER CASE FLUID ($248.90+TAX) TIMING BELT REPLACEMENT PACKAGE ($1450.00+TAX) BRAKE FLUID EXCHANGE ($134.95+TAX) POWER STEERING FLUID EXCHANGE ($134.95+TAX) REPLACE BOTH REAR TIRES ($530.40+TAX MICHELIN LATITUDE TOUR HP TIRES) | Air Filter Service¦Belt Service¦Brake Service¦Cabin Air Filter Service¦New Tire(s)¦Steering Service¦Transmission Service
105295 | ¦ 50008 PERFORMED MULTI-POINT INSPECTION PER ATTACHED INSPECTION SHEET.¦ 50008 PERFORMED A1 SERVICE (SERVICE INCLUDES SUBMENU ITEMS PER CHECKLIST) - ELK GROVE ACURA - MINIMUM SERVICE (A) Replace Engine Oil and Filter Install Windshield Wiper Solvent (1) Rotate Tires, Check Tire Pressure and Condition Check VIN # for Open Recalls or Campaigns Perform Multi-Point Inspection.¦ 50008 ADJUST TIRES TO 35PSI.¦ RECOMMENDATIONS... REPLACE AIR FILTER & CABIN FILTER ($109.00+TAX) REPLACE TRANSMISSION FLUID & TRANSFER CASE FLUID ($248.90+TAX) TIMING BELT REPLACEMENT PACKAGE ($1450.00+TAX) BRAKE FLUID EXCHANGE ($134.95+TAX) POWER STEERING FLUID EXCHANGE ($134.95+TAX) REPLACE BOTH REAR TIRES ($530.40+TAX MICHELIN LATITUDE TOUR HP TIRES) | Air Filter Service¦Belt Service¦Brake Service¦Cabin Air Filter Service¦New Tire(s)¦Steering Service¦Transmission Service
105309 | ¦ 9710 20 COMPLETED U74 TAILGATE LATCH..¦ 9710 PERFORMED COMPLIMENTARY MULTI POINT VISUAL INSPECTION. CHECKED AND SET TIRE PRESSURES. RECOMMEND ENGINE AIR FILTER. TRACES OF RODENTS FOUND IN THE ENGINE BAY..¦ 9710 PERFORMED FIRST TIME COMPLEMENTARY OIL AND FILTER CHANGE. | Air Filter Service
105367 | ¦ 20257 PERFORMED COMPLIMENTARY MULTI POINT VISUAL INSPECTION. CHECK AND SET TIRE PRESSURES. REC CUSTOMER REPLACE ENGINE AIR FILTER.¦ 20257 30 performed recall U53 - Reprogram the ORC module 18-U5-31-82 / OLD-68303218AA / NEW-68346715AC.¦ 20257 20 PERFORMED RECALL U61 - Inspect PCM Software Level and 18-U6-10-82 Perform Software Update (2014-2017 DS/DJ/D2/DD/DP, 2016-2017 DF, 2019 DT) / OLD-68298492AC / NEW-68298492AF.¦ 20257 20 PERFORMED RECALL U74 - Install tailgate latch actuator stop block 08-U7-41-82.¦ 20257 50 PERFORMED RECALL U05 - Inspect the PCM, TCM, RFH and IPC 18-U0-51-82 Software Levels and Print Addendum Card / PCM - UP TO DATE / Reprogram TCM With New Software 18-U0-51-51 (DS, LX, WD Models) / OLD-68284919AC / NEW-68284919AF / Reprogram RFH With New Software 18-U0-51-52 / OLD-68319677AB / NEW-68319677AE / Reprogram IPC With New Software 18-U0-51-55 (DS Model with Sales Code JA4, JA3, JAT) / OLD-68302585AC / NEW-68340660AB | Air Filter Service
105405 | ¦ 36516 DOOR DAMAGE ON BOTH FRONT DOORS - CAUSING SWITCH TO NOT READ WHEN DOOR OPEN / CLOSED.¦ 36516 ORDERED MATS FOR CUSTOMER - ERROR IN ORDER OF MATS.¦ 36516 FRONT AND REAR BRAKES 3-4/32NDS, NEEDS 2 TIRES - RF AND LR, DRIVE BELT WORN OUT, RECOMMEND CLEANING FLOORBOARDS | Belt Service¦New Tire(s)
105405 | ¦ 36516 DOOR DAMAGE ON BOTH FRONT DOORS - CAUSING SWITCH TO NOT READ WHEN DOOR OPEN / CLOSED.¦ 36516 ORDERED MATS FOR CUSTOMER - ERROR IN ORDER OF MATS.¦ 36516 FRONT AND REAR BRAKES 3-4/32NDS, NEEDS 2 TIRES - RF AND LR, DRIVE BELT WORN OUT, RECOMMEND CLEANING FLOORBOARDS | Belt Service¦New Tire(s)
105436 | ¦ 0 PERFORMED OIL AND FILTER CHANGE.¦ 0 DID NOT ROTATE TIRES. WERE IN BEST POSITIONS FOR TIRE WEAR. RECOMMENDED 4 TIRES MEASUREMENTS - RF 2/32 LF-3/32 RR-3/32 LR-4/32 | New Tire(s)
105458 | ¦ Completed MPI. Recommended right front tire, front brake pads, and alignment. Recommended work was not performed at this time..¦ CLIENT REQUESTS INSTALL FRONT BRAKE PADS.¦ 143928.¦ WSA-92B8B03E Contact Preferred (214) 329-729 1.¦ PERFORM A ONE TIME 4 WHEEL COMPUTERIZED ALIGNMENT.¦ CLIENT REQUESTS MOUNT AND BALANCE 1 TIRE.¦ Installed driver's side view mirror glass.=[0.5] | Brake Service¦New Tire(s)¦Wheel Alignment Service
105458 | ¦ Completed MPI. Recommended right front tire, front brake pads, and alignment. Recommended work was not performed at this time..¦ CLIENT REQUESTS INSTALL FRONT BRAKE PADS.¦ 143928.¦ WSA-92B8B03E Contact Preferred (214) 329-729 1.¦ PERFORM A ONE TIME 4 WHEEL COMPUTERIZED ALIGNMENT.¦ CLIENT REQUESTS MOUNT AND BALANCE 1 TIRE.¦ Installed driver's side view mirror glass.=[0.5] | Brake Service¦New Tire(s)¦Wheel Alignment Service
105458 | ¦ Completed MPI. Recommended right front tire, front brake pads, and alignment. Recommended work was not performed at this time..¦ CLIENT REQUESTS INSTALL FRONT BRAKE PADS.¦ 143928.¦ WSA-92B8B03E Contact Preferred (214) 329-729 1.¦ PERFORM A ONE TIME 4 WHEEL COMPUTERIZED ALIGNMENT.¦ CLIENT REQUESTS MOUNT AND BALANCE 1 TIRE.¦ Installed driver's side view mirror glass.=[0.5] | Brake Service¦New Tire(s)¦Wheel Alignment Service
105460 | ¦ 27176.¦ 27176 30,000 MILE SERVICE 17612[.50] COMPLETED 30,000 MILE SERVICE [.50].¦ WSA-1F922F83 Contact Will Wait....¦ 27176 COMPLETED, NEEDS 4 WHEEL ALIGNMENT AND ROTATE / BALANCE FOR TIRE WEAR.¦ 27176 27176 | Wheel Alignment Service¦Wheel Balance
105460 | ¦ 27176.¦ 27176 30,000 MILE SERVICE 17612[.50] COMPLETED 30,000 MILE SERVICE [.50].¦ WSA-1F922F83 Contact Will Wait....¦ 27176 COMPLETED, NEEDS 4 WHEEL ALIGNMENT AND ROTATE / BALANCE FOR TIRE WEAR.¦ 27176 27176 | Wheel Alignment Service¦Wheel Balance
105481 | ¦ 159922 CAR WASH.¦ 159922 REC;SPEED SENSOR AND CVT FLUID FLUSH TEST DRIVE TO VERIFY CONCERN***MILEAGE OUT 154927** CHECK FOR STORED CODE FOUND FOR SPEED SENSOR*** CHECK CVT FLUID CONDITION**REC;CVT FLUID FLUSH AND REPLACEMENT****** ESTIMATE FOR SPEED SENSOR: $575.08, CVT TRANS FLUID REPLACEMENT: $359.95, OIL CHANGE: $37.05- CUSTOMER DECLINED AT THIS TIME..¦ SEE LINE A FOR RECS AND ESTIMATES..¦ 159922 FOUND ENGINE OIL 1 QUART LOW*** REC;ENGINE OIL AND FILTER CHANGE ALSO CVT FLUID FLUSH AND REPLACEMENT | Engine Service¦Oil &amp; Filter Change¦Transmission Service
105481 | ¦ 159922 CAR WASH.¦ 159922 REC;SPEED SENSOR AND CVT FLUID FLUSH TEST DRIVE TO VERIFY CONCERN***MILEAGE OUT 154927** CHECK FOR STORED CODE FOUND FOR SPEED SENSOR*** CHECK CVT FLUID CONDITION**REC;CVT FLUID FLUSH AND REPLACEMENT****** ESTIMATE FOR SPEED SENSOR: $575.08, CVT TRANS FLUID REPLACEMENT: $359.95, OIL CHANGE: $37.05- CUSTOMER DECLINED AT THIS TIME..¦ SEE LINE A FOR RECS AND ESTIMATES..¦ 159922 FOUND ENGINE OIL 1 QUART LOW*** REC;ENGINE OIL AND FILTER CHANGE ALSO CVT FLUID FLUSH AND REPLACEMENT | Engine Service¦Oil &amp; Filter Change¦Transmission Service
105481 | ¦ 159922 CAR WASH.¦ 159922 REC;SPEED SENSOR AND CVT FLUID FLUSH TEST DRIVE TO VERIFY CONCERN***MILEAGE OUT 154927** CHECK FOR STORED CODE FOUND FOR SPEED SENSOR*** CHECK CVT FLUID CONDITION**REC;CVT FLUID FLUSH AND REPLACEMENT****** ESTIMATE FOR SPEED SENSOR: $575.08, CVT TRANS FLUID REPLACEMENT: $359.95, OIL CHANGE: $37.05- CUSTOMER DECLINED AT THIS TIME..¦ SEE LINE A FOR RECS AND ESTIMATES..¦ 159922 FOUND ENGINE OIL 1 QUART LOW*** REC;ENGINE OIL AND FILTER CHANGE ALSO CVT FLUID FLUSH AND REPLACEMENT | Engine Service¦Oil &amp; Filter Change¦Transmission Service
105483 | ¦ 153806 FOUND CODE P0420 TW CATALYST SYS-B1 WILL NEED NEW CATALYTIC CONVERTER, ALSO NOTICED EXCESSIVE RUST ON FRONT PIPE, ALSO OXYGEN SENSORS WILL NEED TO BE REPLACE. CUSTOMER DECLINED REPAIRS AT THIS TIME. $3,483.95.¦ 16139.¦ 153806 WILL NEED NEW ARM AND BLADE $149.95 NOTICED RIGHT FRONT AXLE BOOT LEAKING, WILL NEED NEW AXLE $589.95 REAR BRAKE PADS AND ROTORS WORN OUT $449.95 | Brake Service¦Drive Train Service¦Exhaust System Service
105483 | ¦ 153806 FOUND CODE P0420 TW CATALYST SYS-B1 WILL NEED NEW CATALYTIC CONVERTER, ALSO NOTICED EXCESSIVE RUST ON FRONT PIPE, ALSO OXYGEN SENSORS WILL NEED TO BE REPLACE. CUSTOMER DECLINED REPAIRS AT THIS TIME. $3,483.95.¦ 16139.¦ 153806 WILL NEED NEW ARM AND BLADE $149.95 NOTICED RIGHT FRONT AXLE BOOT LEAKING, WILL NEED NEW AXLE $589.95 REAR BRAKE PADS AND ROTORS WORN OUT $449.95 | Brake Service¦Drive Train Service¦Exhaust System Service
105483 | ¦ 153806 FOUND CODE P0420 TW CATALYST SYS-B1 WILL NEED NEW CATALYTIC CONVERTER, ALSO NOTICED EXCESSIVE RUST ON FRONT PIPE, ALSO OXYGEN SENSORS WILL NEED TO BE REPLACE. CUSTOMER DECLINED REPAIRS AT THIS TIME. $3,483.95.¦ 16139.¦ 153806 WILL NEED NEW ARM AND BLADE $149.95 NOTICED RIGHT FRONT AXLE BOOT LEAKING, WILL NEED NEW AXLE $589.95 REAR BRAKE PADS AND ROTORS WORN OUT $449.95 | Brake Service¦Drive Train Service¦Exhaust System Service
105484 | ¦ LOF.¦ MPI.¦ NEEDS EXHAUST SILENCER CLAMPS AND GASKETS QUOTED | Exhaust System Service
105523 | ¦ 60310 PERFORMED MULTI POINT INSPECTION TECH RECOMMENDS FRONT BRAKES- $440.00 60K SERVICE- $560.00 | 60,000 Mile Service¦Brake Service
105523 | ¦ 60310 PERFORMED MULTI POINT INSPECTION TECH RECOMMENDS FRONT BRAKES- $440.00 60K SERVICE- $560.00 | 60,000 Mile Service¦Brake Service
105524 | ¦ 23220 CLEANED OFF ROTORS - SLIGHT BRAKE DUST ACCUMULATION, IF KEEPS HAPPENING WILL NEED TO CLEAN AND ADJUST / LUBRICATE FRONT AND REAR BRAKES $139/AXLE.¦ 7451 | Brake Service¦Drive Train Service
105524 | ¦ 23220 CLEANED OFF ROTORS - SLIGHT BRAKE DUST ACCUMULATION, IF KEEPS HAPPENING WILL NEED TO CLEAN AND ADJUST / LUBRICATE FRONT AND REAR BRAKES $139/AXLE.¦ 7451 | Brake Service¦Drive Train Service
105600 | ¦ RECOMMEND 4 TIRES AND A 4 WHEEL ALIGNMENT | New Tire(s)¦Wheel Alignment Service
105600 | ¦ RECOMMEND 4 TIRES AND A 4 WHEEL ALIGNMENT | New Tire(s)¦Wheel Alignment Service
105611 | ¦ 0 PERFORMED SERVICE B. BRAKE FLUID($99.95+TAX) AND CABIN FILTER DUE($97.50+TAX). WIPERS STREAK($89.50+TAX). BATTERY IS FROM 2012 AND TESTS 'CHARGE'- RECOMMENDED BATTERY($312.50+TAX). LF TIRE 4/32 AND WORN ON EDGE, RF TIRE 4/32.(2 TIRES-$560+TAX) LR TIRE 9/32, RR 6/32. RECOMMENDED 2 FRONT TIRES AND ALIGNMENT($109.95+TAX) | Battery Service¦New Tire(s)¦Wheel Alignment Service¦Brake Service¦Cabin Air Filter Service¦Wiper Blade Service
105611 | ¦ 0 PERFORMED SERVICE B. BRAKE FLUID($99.95+TAX) AND CABIN FILTER DUE($97.50+TAX). WIPERS STREAK($89.50+TAX). BATTERY IS FROM 2012 AND TESTS 'CHARGE'- RECOMMENDED BATTERY($312.50+TAX). LF TIRE 4/32 AND WORN ON EDGE, RF TIRE 4/32.(2 TIRES-$560+TAX) LR TIRE 9/32, RR 6/32. RECOMMENDED 2 FRONT TIRES AND ALIGNMENT($109.95+TAX) | Battery Service¦New Tire(s)¦Wheel Alignment Service¦Brake Service¦Cabin Air Filter Service¦Wiper Blade Service
105611 | ¦ 0 PERFORMED SERVICE B. BRAKE FLUID($99.95+TAX) AND CABIN FILTER DUE($97.50+TAX). WIPERS STREAK($89.50+TAX). BATTERY IS FROM 2012 AND TESTS 'CHARGE'- RECOMMENDED BATTERY($312.50+TAX). LF TIRE 4/32 AND WORN ON EDGE, RF TIRE 4/32.(2 TIRES-$560+TAX) LR TIRE 9/32, RR 6/32. RECOMMENDED 2 FRONT TIRES AND ALIGNMENT($109.95+TAX) | Battery Service¦New Tire(s)¦Wheel Alignment Service¦Brake Service¦Cabin Air Filter Service¦Wiper Blade Service
105611 | ¦ 0 PERFORMED SERVICE B. BRAKE FLUID($99.95+TAX) AND CABIN FILTER DUE($97.50+TAX). WIPERS STREAK($89.50+TAX). BATTERY IS FROM 2012 AND TESTS 'CHARGE'- RECOMMENDED BATTERY($312.50+TAX). LF TIRE 4/32 AND WORN ON EDGE, RF TIRE 4/32.(2 TIRES-$560+TAX) LR TIRE 9/32, RR 6/32. RECOMMENDED 2 FRONT TIRES AND ALIGNMENT($109.95+TAX) | Battery Service¦New Tire(s)¦Wheel Alignment Service¦Brake Service¦Cabin Air Filter Service¦Wiper Blade Service
105611 | ¦ 0 PERFORMED SERVICE B. BRAKE FLUID($99.95+TAX) AND CABIN FILTER DUE($97.50+TAX). WIPERS STREAK($89.50+TAX). BATTERY IS FROM 2012 AND TESTS 'CHARGE'- RECOMMENDED BATTERY($312.50+TAX). LF TIRE 4/32 AND WORN ON EDGE, RF TIRE 4/32.(2 TIRES-$560+TAX) LR TIRE 9/32, RR 6/32. RECOMMENDED 2 FRONT TIRES AND ALIGNMENT($109.95+TAX) | Battery Service¦New Tire(s)¦Wheel Alignment Service¦Brake Service¦Cabin Air Filter Service¦Wiper Blade Service
105611 | ¦ 0 PERFORMED SERVICE B. BRAKE FLUID($99.95+TAX) AND CABIN FILTER DUE($97.50+TAX). WIPERS STREAK($89.50+TAX). BATTERY IS FROM 2012 AND TESTS 'CHARGE'- RECOMMENDED BATTERY($312.50+TAX). LF TIRE 4/32 AND WORN ON EDGE, RF TIRE 4/32.(2 TIRES-$560+TAX) LR TIRE 9/32, RR 6/32. RECOMMENDED 2 FRONT TIRES AND ALIGNMENT($109.95+TAX) | Battery Service¦New Tire(s)¦Wheel Alignment Service¦Brake Service¦Cabin Air Filter Service¦Wiper Blade Service
105644 | ¦ 44836 left rear tire has a nail in sidewall. front wipers are streaking , after market oil filter leaking suggested doing oil change ,cabin filter customer decline at this time.¦ 44836 (PI1802A) KSDS - ECU Logic Improvement 180107R0 0.3 M/H | Cabin Air Filter Service¦Oil &amp; Filter Change
105644 | ¦ 44836 left rear tire has a nail in sidewall. front wipers are streaking , after market oil filter leaking suggested doing oil change ,cabin filter customer decline at this time.¦ 44836 (PI1802A) KSDS - ECU Logic Improvement 180107R0 0.3 M/H | Cabin Air Filter Service¦Oil &amp; Filter Change
105689 | ¦ 53399 TECH RECOMMENDED 2-TIRES FOR THE FRONT (DOWN TO 2/32') REAR TIRES ARE @ 5/32 LR & 3/32' RR..¦ 53399 performed sc165 labor op: 181105R0 time: 0.5 M/H | New Tire(s)
105805 | ¦ 90832 PERFORMED MULTI POINT INSPECTION. TECHNICIAN RECOMMENDATIONS: CVT TRANSMISSION SERVICE $460 ENGINE AIR FILTER AND CABIN AIR FILTER (BOTH DIRTY) $185. 4 WHEEL ALIGNMENT $99 | Transmission Service¦Air Filter Service¦Cabin Air Filter Service
105805 | ¦ 90832 PERFORMED MULTI POINT INSPECTION. TECHNICIAN RECOMMENDATIONS: CVT TRANSMISSION SERVICE $460 ENGINE AIR FILTER AND CABIN AIR FILTER (BOTH DIRTY) $185. 4 WHEEL ALIGNMENT $99 | Transmission Service¦Air Filter Service¦Cabin Air Filter Service
105805 | ¦ 90832 PERFORMED MULTI POINT INSPECTION. TECHNICIAN RECOMMENDATIONS: CVT TRANSMISSION SERVICE $460 ENGINE AIR FILTER AND CABIN AIR FILTER (BOTH DIRTY) $185. 4 WHEEL ALIGNMENT $99 | Transmission Service¦Air Filter Service¦Cabin Air Filter Service
105806 | ¦ 33327 PERFORMED MULTI POINT INSPECTION. TECHNICIAN RECOMMENDATIONS: 30K SERVICE DUE. ENGINE AIR FILTER AND CABIN AIR FILTER (BOTH DIRTY) $185. 4 WHEEL ALIGNMENT (INSIDE WEAR) $99 | 30,000 Mile Service¦Cabin Air filter Service¦Air Filter Service¦Wheel Alignment Service
105806 | ¦ 33327 PERFORMED MULTI POINT INSPECTION. TECHNICIAN RECOMMENDATIONS: 30K SERVICE DUE. ENGINE AIR FILTER AND CABIN AIR FILTER (BOTH DIRTY) $185. 4 WHEEL ALIGNMENT (INSIDE WEAR) $99 | 30,000 Mile Service¦Cabin Air filter Service¦Air Filter Service¦Wheel Alignment Service
105806 | ¦ 33327 PERFORMED MULTI POINT INSPECTION. TECHNICIAN RECOMMENDATIONS: 30K SERVICE DUE. ENGINE AIR FILTER AND CABIN AIR FILTER (BOTH DIRTY) $185. 4 WHEEL ALIGNMENT (INSIDE WEAR) $99 | 30,000 Mile Service¦Cabin Air filter Service¦Air Filter Service¦Wheel Alignment Service
105806 | ¦ 33327 PERFORMED MULTI POINT INSPECTION. TECHNICIAN RECOMMENDATIONS: 30K SERVICE DUE. ENGINE AIR FILTER AND CABIN AIR FILTER (BOTH DIRTY) $185. 4 WHEEL ALIGNMENT (INSIDE WEAR) $99 | 30,000 Mile Service¦Cabin Air filter Service¦Air Filter Service¦Wheel Alignment Service
105807 | ¦ 7451.¦ 51743 REC BATTERY AND FILTERS.¦ 51743 REPLACED FRONT AND REAR PADS AND ROTORS - RECHECK ALL OK | Battery Service
105914 | ¦ Completed oil and oil filter change. [.50].¦ CLIENT REQUESTS MOUNT AND BALANCE 4 TIRES.¦ LENS DAMAGED AND BROKEN AT MOUNT CAUSING RATTLE IN RF DOOR. REPLACE TURN SIGNAL LENS IN LEFT SIDE MIRROR. .50.¦ PERFORM A ONE TIME 4 WHEEL COMPUTERIZED ALIGNMENT.¦ RECOMMEND NEW TIRES AND ALIGNMENT. DECLINED AT THIS TIME..¦ WSA-1C840E58 CUSTOMER REQUESTED A LOANER CC CR EATED 2018-11-15 07 33 00AM TAKEN BY MARY HOWAR DCC | New Tire(s)¦Wheel Alignment Service
105914 | ¦ Completed oil and oil filter change. [.50].¦ CLIENT REQUESTS MOUNT AND BALANCE 4 TIRES.¦ LENS DAMAGED AND BROKEN AT MOUNT CAUSING RATTLE IN RF DOOR. REPLACE TURN SIGNAL LENS IN LEFT SIDE MIRROR. .50.¦ PERFORM A ONE TIME 4 WHEEL COMPUTERIZED ALIGNMENT.¦ RECOMMEND NEW TIRES AND ALIGNMENT. DECLINED AT THIS TIME..¦ WSA-1C840E58 CUSTOMER REQUESTED A LOANER CC CR EATED 2018-11-15 07 33 00AM TAKEN BY MARY HOWAR DCC | New Tire(s)¦Wheel Alignment Service
105917 | ¦ TECH REC'D:REPLACE BATTERY SOONTRANSMISSION FLU IDREAR DIFFERENTIAL FLUIDREAR BRAKESAIR AND CAB IN FILTERS.¦ 128962 PERFORMED TIRE ROTATION | Battery Service¦Drive Train Service
105917 | ¦ TECH REC'D:REPLACE BATTERY SOONTRANSMISSION FLU IDREAR DIFFERENTIAL FLUIDREAR BRAKESAIR AND CAB IN FILTERS.¦ 128962 PERFORMED TIRE ROTATION | Battery Service¦Drive Train Service
105933 | ¦ 64936 PERFORMED U60 RECALL. REPROGRAMMED POWERTRAIN CONTROL MODULE FROM 68214202AH TO 68214202AI.¦ 64936 PERFORM COMPLIMENTARY MULTI POINT VISUAL INSPECTION. CHECK AND SET TIRE PRESSURES. REC TIRES DUE TO LOW TREAD. REC WIPER BLADES-SEE ATTACHED ESTIMATE | Wiper Blade Service¦New Tire(s)
105933 | ¦ 64936 PERFORMED U60 RECALL. REPROGRAMMED POWERTRAIN CONTROL MODULE FROM 68214202AH TO 68214202AI.¦ 64936 PERFORM COMPLIMENTARY MULTI POINT VISUAL INSPECTION. CHECK AND SET TIRE PRESSURES. REC TIRES DUE TO LOW TREAD. REC WIPER BLADES-SEE ATTACHED ESTIMATE | Wiper Blade Service¦New Tire(s)
105949 | ¦ CC APPOINTMENT CREATED 2018-11-28 09:55:00AM TA KEN BY CARRIE BALL | Recommended Service
106012 | ¦ RECOMMEND ENGINE COOLANT SERVICE $119.95 | Cooling System Service
106100 | ¦ 120718 WASHER TANK LEAK**REC;REPLACE** COST OF PART $173.43 AND LABOR COST $140.00+TAX.¦ 120718 PUT ONSERVICE REMINDER STICKER.¦ 120718 CAR WASH.¦ 120718 ENGINE OIL AND FILTE RCHANGE W/BG OIL SUP. INJECTOR FLUSH COOLANT FLUSH AND FLUID REPLACEMENT TIRE ROTATION AND BRAKE INSPECTION CLEAN BRAKE CALIPERS FRT BRAKES AT 4MM REAR BRAKES AT 6MM BRAKES OK,JUST MONITOR FRT BRAKE WEAR*** REPLACE AIR FILTER AND INCABIN FILTER** INSPECT DRIVE BELT ,O.K LUBE.¦ 120718 U JOINT WORN. MONITOR FRT BRAKE PADS AND ROTORS COST TO REPLACE $480.00+TAX RECOMMEND TO REPLACE BOTH REAR SHOCK ABSORBERS PARTS COST $171.50 EACH AND LABOR COST $210.00+TAX $579.05.¦ NOTE; CUSTOMER IS IN THE MILITARY AND GETS 10% OFF | Suspension Service
106104 | ¦ 100937 RECOMMEND BRAKE FLUSH $139 & TRANSMISSION FLUSH $260.¦ 100937 OIL AND FILTER CHANGE, TIRE PRESSURES SET AT 35 PSI. TOPPED OFF FLUIDS AS NEEDED. | Brake Service¦Transmission Service
106104 | ¦ 100937 RECOMMEND BRAKE FLUSH $139 & TRANSMISSION FLUSH $260.¦ 100937 OIL AND FILTER CHANGE, TIRE PRESSURES SET AT 35 PSI. TOPPED OFF FLUIDS AS NEEDED. | Brake Service¦Transmission Service
106106 | ¦ 108186 PERFORMED MULTI POINT INSPECTION. TECHNICIAN RECOMMENDATIONS: ALL 4 TIRES ARE LOW ON TREAD $1320+TAX BRIDGESTONE, $1050+TAX GOODYEAR, $1460 MICHELLIN * ALL SPECIAL ORDER MONDAY BY 5PM* | New Tire(s)
106122 | ¦ 36393 PERFORMED COMPLIMENTARY MULTI POINT VISUAL INSPECTION. CHECKED AND SET TIRE PRESSURES. RECOMMEND 4 NEW TIRES..¦ 36393 REPLACED CABIN AIR FILTER..¦ 36393 REPLACED ENGINE AIR FILTER..¦ 36393 DRAINED AND REFILLED REAR DIFFERENTIAL. ROAD TESTED | New Tire(s)
106195 | ¦ RECOMMENDED WIPER BLADES 70.00, HEADLIGHT RESTO RE 155.00, VALVE COVER IS LEAKING, POWER STEERI NG IS LEAKING, OIL DIAGNOSIS AROUND TRANSMISSIO N, REPLACE ALL 4 TIRES AND ALIGNMENT. CUSTOMER DECLINED FRONT BRAKES SOON AT 4MM.¦ 206663 PERFORMED A1 SERVICE (SERVICE INCLUDES SUBMENU ITEMS PER CHECKLIST) - ELK GROVE ACURA - MINIMUM SERVICE (A) Replace Engine Oil and Filter Install Windshield Wiper Solvent (1) Rotate Tires, Check Tire Pressure and Condition Check VIN # for Open Recalls or Campaigns Perform Multi-Point Inspection | Brake Service¦New Tire(s)¦Wheel Alignment Service¦Wiper Blade Service
106195 | ¦ RECOMMENDED WIPER BLADES 70.00, HEADLIGHT RESTO RE 155.00, VALVE COVER IS LEAKING, POWER STEERI NG IS LEAKING, OIL DIAGNOSIS AROUND TRANSMISSIO N, REPLACE ALL 4 TIRES AND ALIGNMENT. CUSTOMER DECLINED FRONT BRAKES SOON AT 4MM.¦ 206663 PERFORMED A1 SERVICE (SERVICE INCLUDES SUBMENU ITEMS PER CHECKLIST) - ELK GROVE ACURA - MINIMUM SERVICE (A) Replace Engine Oil and Filter Install Windshield Wiper Solvent (1) Rotate Tires, Check Tire Pressure and Condition Check VIN # for Open Recalls or Campaigns Perform Multi-Point Inspection | Brake Service¦New Tire(s)¦Wheel Alignment Service¦Wiper Blade Service
106195 | ¦ RECOMMENDED WIPER BLADES 70.00, HEADLIGHT RESTO RE 155.00, VALVE COVER IS LEAKING, POWER STEERI NG IS LEAKING, OIL DIAGNOSIS AROUND TRANSMISSIO N, REPLACE ALL 4 TIRES AND ALIGNMENT. CUSTOMER DECLINED FRONT BRAKES SOON AT 4MM.¦ 206663 PERFORMED A1 SERVICE (SERVICE INCLUDES SUBMENU ITEMS PER CHECKLIST) - ELK GROVE ACURA - MINIMUM SERVICE (A) Replace Engine Oil and Filter Install Windshield Wiper Solvent (1) Rotate Tires, Check Tire Pressure and Condition Check VIN # for Open Recalls or Campaigns Perform Multi-Point Inspection | Brake Service¦New Tire(s)¦Wheel Alignment Service¦Wiper Blade Service
106195 | ¦ RECOMMENDED WIPER BLADES 70.00, HEADLIGHT RESTO RE 155.00, VALVE COVER IS LEAKING, POWER STEERI NG IS LEAKING, OIL DIAGNOSIS AROUND TRANSMISSIO N, REPLACE ALL 4 TIRES AND ALIGNMENT. CUSTOMER DECLINED FRONT BRAKES SOON AT 4MM.¦ 206663 PERFORMED A1 SERVICE (SERVICE INCLUDES SUBMENU ITEMS PER CHECKLIST) - ELK GROVE ACURA - MINIMUM SERVICE (A) Replace Engine Oil and Filter Install Windshield Wiper Solvent (1) Rotate Tires, Check Tire Pressure and Condition Check VIN # for Open Recalls or Campaigns Perform Multi-Point Inspection | Brake Service¦New Tire(s)¦Wheel Alignment Service¦Wiper Blade Service
106197 | ¦ NEEDS HOOD STRUTS.. MOST FRONT END DUST BOOT COVERS ARE TORN BALL JOINTS, TIE RODS AND CONTROL ARMS.¦ POINT INSPECTION. CHECK BELTS, HOSES AND LIGHTS.CHECK ALL FLUIDS & TOP OFF. RESET. NEEDS HOOD STRUTS.. MOST FRONT END DUST BOOT COVERS ARE TORN BALL JOINTS, TIE RODS AND CONTROL ARMS.¦ POINT INSPECTION. CHECK BELTS, HOSES AND LIGHTS.CHECK ALL FLUIDS & TOP OFF. RESET | Ball Joint Service¦Body Repair¦C/V Boot Service¦Tie Rod Service
106197 | ¦ NEEDS HOOD STRUTS.. MOST FRONT END DUST BOOT COVERS ARE TORN BALL JOINTS, TIE RODS AND CONTROL ARMS.¦ POINT INSPECTION. CHECK BELTS, HOSES AND LIGHTS.CHECK ALL FLUIDS & TOP OFF. RESET. NEEDS HOOD STRUTS.. MOST FRONT END DUST BOOT COVERS ARE TORN BALL JOINTS, TIE RODS AND CONTROL ARMS.¦ POINT INSPECTION. CHECK BELTS, HOSES AND LIGHTS.CHECK ALL FLUIDS & TOP OFF. RESET | Ball Joint Service¦Body Repair¦C/V Boot Service¦Tie Rod Service
106197 | ¦ NEEDS HOOD STRUTS.. MOST FRONT END DUST BOOT COVERS ARE TORN BALL JOINTS, TIE RODS AND CONTROL ARMS.¦ POINT INSPECTION. CHECK BELTS, HOSES AND LIGHTS.CHECK ALL FLUIDS & TOP OFF. RESET. NEEDS HOOD STRUTS.. MOST FRONT END DUST BOOT COVERS ARE TORN BALL JOINTS, TIE RODS AND CONTROL ARMS.¦ POINT INSPECTION. CHECK BELTS, HOSES AND LIGHTS.CHECK ALL FLUIDS & TOP OFF. RESET | Ball Joint Service¦Body Repair¦C/V Boot Service¦Tie Rod Service
106197 | ¦ NEEDS HOOD STRUTS.. MOST FRONT END DUST BOOT COVERS ARE TORN BALL JOINTS, TIE RODS AND CONTROL ARMS.¦ POINT INSPECTION. CHECK BELTS, HOSES AND LIGHTS.CHECK ALL FLUIDS & TOP OFF. RESET. NEEDS HOOD STRUTS.. MOST FRONT END DUST BOOT COVERS ARE TORN BALL JOINTS, TIE RODS AND CONTROL ARMS.¦ POINT INSPECTION. CHECK BELTS, HOSES AND LIGHTS.CHECK ALL FLUIDS & TOP OFF. RESET | Ball Joint Service¦Body Repair¦C/V Boot Service¦Tie Rod Service
106254 | ¦ 72927 3549 REPLACED ENGINE OIL AND FILTER, TOPPED OFF FLUIDS AS NEEDED.¦ 72927 3543 PERFORMED COMPLIMENTARY MULTI POINT VISUAL INSPECTION. CHECKED AND SET TIRE PRESSURES. RECOMMEND 4 NEW TIRES. | New Tire(s)
106261 | ¦ 48972 RECOMMEND CABIN FILTER $55, COOLANT FLUSH $169 | Cabin Air Filter Service¦Cooling System Service
106261 | ¦ 48972 RECOMMEND CABIN FILTER $55, COOLANT FLUSH $169 | Cabin Air Filter Service¦Cooling System Service
106300 | ¦ RECOMMEND A ALIGNMENT WHEN TIRES ARE REPLACED. | Wheel Alignment Service¦New Tire(s)
106300 | ¦ RECOMMEND A ALIGNMENT WHEN TIRES ARE REPLACED. | Wheel Alignment Service¦New Tire(s)
106301 | ¦ 65615 RECOMMEND REAR SHOCKS $552.16 TO REPLACE | Suspension Service
106340 | ¦ RECOMMEND BRAKE FLUID FLUSH $95 RECOMMEND BOTH AIR FILTERS $105 | Brake Service¦Air Filter Service
106340 | ¦ RECOMMEND BRAKE FLUID FLUSH $95 RECOMMEND BOTH AIR FILTERS $105 | Brake Service¦Air Filter Service
106364 | ¦ 68845 PERFORMED INSPECTION, TECH STATES THAT HE VERIFIED CONCERN. TECH FOUND EXCESSIVE CLUTH MATERIAL IN TRANSMISSION FLUID. TECH RECOMMENDS TO REMOVE TRANSMISSION AND INSPECT FOR POSSIBLE INTERNAL FAILURE. TECH REMOVED AND FOUND FAILURE TO CLUTCH DISKS, TORQUE CONVERTER AND VALVE BODY. TECH RECOMMENDS TO REPLACE AND RECHECK. TECH REPLACED AND PERFORMED ROAD TEST. TECH STATES THAT EVERYTHINGS FINE AT THIS TIME. PERFORMED ROAD TEST FOR 39 MILES..¦ SET TIRE PRESSURE TO 36 PSI | Transmission Service
106367 | ¦ 171000 RECOMMEND CUSTOMER REPLACE BATTERY. CUSTOMER DECLINED AT THIS TIME..¦ 171000 PERFORMED COMPLIMENTARY MULTI POINT VISUAL INSPECTION. CHECKED AND SET TIRE PRESSURES. | Battery Service
106391 | ¦ RECOMMEND POWER STEERING FLUID FLUSH $110 | Steering Service
106392 | ¦ RECOMMEND 4 WHEEL ALIGNMENT $100. WHEN TIRES AR E REPLACED BATTERY FAIL CODE 51E3EMHXGS COVERED BY 3 YEAR 36K MILE WARRANTY | Wheel Alignment Service
106403 | ¦ YW15AA - OIL AND FILTER CHANGE ROTATE TIRES.¦ PERFORMED BRAKE FLUSH RECOMMEND REAR BRAKES | Brake Service
106493 | ¦ LIGHT IS ON CK AND ADVISE. THE LIGHT WAS NOT ON WHEN THE VEHICLE ARRIVED TODAY... CODES P0421 B1 CATALYTIC CONVERTOR. P1476 LOW VOLTAGE, P1477 LOW VOLTAGE, B1A09 FAST KEY FAIL AND B210D POWER SUPPLY LOW VOLTAGE. WILL REQUIRE A NEW BATTERY ASAP EST $158.28.¦ TIMES SOUND OFF LIKE THEY ARE CLOSE TO SOMETHING ? CK AND ADVISE UNABLE TO DUPLICATE ANY ABNORMAL OPERATION @ THIS TIME..¦ TIMES SOUND OFF LIKE THEY ARE CLOSE TO SOMETHING ? CK AND ADVISE UNABLE TO DUPLICATE ANY ABNORMAL OPERATION @ THIS TIME.. LIGHT IS ON CK AND ADVISE. THE LIGHT WAS NOT ON WHEN THE VEHICLE ARRIVED TODAY... CODES P0421 B1 CATALYTIC CONVERTOR. P1476 LOW VOLTAGE, P1477 LOW VOLTAGE, B1A09 FAST KEY FAIL AND B210D POWER SUPPLY LOW VOLTAGE. WILL REQUIRE A NEW BATTERY ASAP EST $158.28. UNDER THE VEHICLE AT TIMES ? CK AND ADVISE. REFER TO PRIOR REPAIR SHOP FOR IMPROPER ADDITION OF EXHAUST PIPE! OWNER TOOK PICTURES THE VEHICLE ALSO NEEDS FT BRAKE PADS ROTORS TURNED AND THE CALIPERS SERVICED $288.80 REAR BRAKE PADS AND CALIPERS SERVICED $182.86 | Brake Service
106527 | ¦ 43631 PERFORMED COMPLIMENTARY MULTI POINT VISUAL INSPECTION. CHECKED AND SET TIRE PRESSURES. REC REPLACING ENGINE AIR FILTER..¦ 43631 REPLACED ENGINE OIL AND FILTER, TOPPED OFF FLUIDS AS NEEDED | Air Filter Service
106549 | ¦ 84847 I WAS ABLE TO DUPLICATE THE CAR FEELS SLOPY AND BOUNCY LIKE A BOAT , I FOUND BOTH FRONT STRUTS WERE LEAKING FLUID , I REPLACED , PERFORMED AN 4 WHEEL ALIGNMENT AND RETEST OK NOW.¦ 84847 REPLACED FRONT BRAKE PADS WITH GENUINE ACURA PARTS AND RESURFACED ROTORS. TEST DROVE VEHICLE AND CHECKED OPERATION..¦ CENTURY WARRANTY PAYS 1310.36 AUTH# AH124734619, ANTHONY CUSTOMER PAYS BALANCE OF 747.24.¦ 84847 REPLACED REAR BRAKE PADS WITH GENUINE ACURA PARTS AND RESURFACED ROTORS. TEST DROVE VEHICLE AND CHECKED OPERATION..¦ 84847 PERFORMED B SERVICE (SERVICE INCLUDES SUBMENU ITEMS PER CHECKLIST) - ELK GROVE ACURA - MINIMUM SERVICE (B) Replace Engine Oil and Filter Install Windshield Wiper Solvent (B) Inspect Front and Rear Brakes (B) Check Parking Brake Adjustment (B) Visually Inspect Tie Rod Ends, Steering Gear Box, and Boots (B) Visually Inspect Suspension Components (B) Visually Inspect Driveshaft Boots (B) Visually Inspect Brake Hoses and Line (including ABS) (B) Visually Inspect All Fluid Levels and Condition of Fluids (top off as needed) (B) Visually Inspect Exhaust System (B) Visually Inspect Fuel Lines and Connections DID NOT ROTATE RECOMMENDED NEW TIRES SOON, Check Tire Pressure and Condition Inspect Drive Belt Check VIN # for Open Recalls or Campaigns Clean Battery Cable Ends and Terminals and Install Anti-Corrosion Pads Perform Multi-Point Inspection | New Tire(s)
106550 | ¦ TOWED IN...ADVISE NEEDS VERIFIED NO START NO POWER FROM IGNITION BYPASSED STEERING COLUMN LOCK MODULE TO TEST AND VERIFY WILL RUN..REPLACED STEERING CLM LOCK MODULE AND RETESTED GOOD.¦ TOWED IN...ADVISE NEEDS VERIFIED NO START NO POWER FROM IGNITION BYPASSED STEERING COLUMN LOCK MODULE TO TEST AND VERIFY WILL RUN..REPLACED STEERING CLM LOCK MODULE AND RETESTED GOOD | Steering Service
106554 | ¦ 10002 120 DAYS LEFT TILL SERVICE DUE MPI COMPLETE.¦ 10002 UPDATED THE ENGINE CONTROL MODULE PER CAMPAIGN 366. COMPLETE.¦ 10002 THE FRONT BRAKE ROTORS ARE GROOVED WITH 8MM PAD LEFT. DECLINED BRAKE PADS AND ROTORS..¦ 10003 UPDATED THE TOUCH SCREEN MODULE PER CAMPAIGN 367. COMPLETE | Brake Service
106580 | ¦ LEFT FRONT FOG LAMP FULL OF WATER AND IS INOP CHECK ENGINE LAMP IS ON NEEDS DIAGNOSED LEFT REAR SHOCK IS SEAPING ENGINE LEAKS OIL NEEDS DIAGNOSED.¦ POINT INSPECTION. CHECK BELTS, HOSES AND LIGHTS.CHECK ALL FLUIDS & TOP OFF. RESET DO NOT ADD WASHER FLUID.¦ POINT INSPECTION. CHECK BELTS, HOSES AND LIGHTS.CHECK ALL FLUIDS & TOP OFF. RESET DO NOT ADD WASHER FLUID. LEFT FRONT FOG LAMP FULL OF WATER AND IS INOP CHECK ENGINE LAMP IS ON NEEDS DIAGNOSED LEFT REAR SHOCK IS SEAPING ENGINE LEAKS OIL NEEDS DIAGNOSED | Oil/Fluid Leak Repair
106618 | ¦ 124732 CHECK ENGINE LIGHT ON UPON ARRIVAL. REC. AIR FILTER $44.95, FRONT SHOCKS WORN,PASSENGER SIDE INNER CV BOOT TORN, 3 TIRES BALD AND REC. ALIGNMENT.¦ 124732 CHANGED OIL AND OIL FILTER . TOPPED OFF FLUIDS AND TIRE PRESSURES TO SPEC. | Air Filter Service¦C/V Boot Service¦New Tire(s)¦Wheel Alignment Service
106618 | ¦ 124732 CHECK ENGINE LIGHT ON UPON ARRIVAL. REC. AIR FILTER $44.95, FRONT SHOCKS WORN,PASSENGER SIDE INNER CV BOOT TORN, 3 TIRES BALD AND REC. ALIGNMENT.¦ 124732 CHANGED OIL AND OIL FILTER . TOPPED OFF FLUIDS AND TIRE PRESSURES TO SPEC. | Air Filter Service¦C/V Boot Service¦New Tire(s)¦Wheel Alignment Service
106618 | ¦ 124732 CHECK ENGINE LIGHT ON UPON ARRIVAL. REC. AIR FILTER $44.95, FRONT SHOCKS WORN,PASSENGER SIDE INNER CV BOOT TORN, 3 TIRES BALD AND REC. ALIGNMENT.¦ 124732 CHANGED OIL AND OIL FILTER . TOPPED OFF FLUIDS AND TIRE PRESSURES TO SPEC. | Air Filter Service¦C/V Boot Service¦New Tire(s)¦Wheel Alignment Service
106618 | ¦ 124732 CHECK ENGINE LIGHT ON UPON ARRIVAL. REC. AIR FILTER $44.95, FRONT SHOCKS WORN,PASSENGER SIDE INNER CV BOOT TORN, 3 TIRES BALD AND REC. ALIGNMENT.¦ 124732 CHANGED OIL AND OIL FILTER . TOPPED OFF FLUIDS AND TIRE PRESSURES TO SPEC. | Air Filter Service¦C/V Boot Service¦New Tire(s)¦Wheel Alignment Service
106625 | ¦ 57470 PERFORMED ENGINE OIL AND FILTER CHANGE USING GENUINE ACURA PARTS.¦ RECOMMEND BATTERY 189.95, POLLEN FILTER AND OIL FILTER 89.31, TRANSMISSION FLUID SERVICE 149.9 5. | Battery Service¦Cabin Air Filter Service¦Transmission Service
106625 | ¦ 57470 PERFORMED ENGINE OIL AND FILTER CHANGE USING GENUINE ACURA PARTS.¦ RECOMMEND BATTERY 189.95, POLLEN FILTER AND OIL FILTER 89.31, TRANSMISSION FLUID SERVICE 149.9 5. | Battery Service¦Cabin Air Filter Service¦Transmission Service
106625 | ¦ 57470 PERFORMED ENGINE OIL AND FILTER CHANGE USING GENUINE ACURA PARTS.¦ RECOMMEND BATTERY 189.95, POLLEN FILTER AND OIL FILTER 89.31, TRANSMISSION FLUID SERVICE 149.9 5. | Battery Service¦Cabin Air Filter Service¦Transmission Service
106626 | ¦ 4 REPLACED WIPER INSERTS WITH GENUINE ACURA PARTS.¦ 4 REPLACED BATTERY WITH GENUINE ACURA BATTERY PER CUSTOMER AUTHORIZATION. TEST CODE 5KE3E - LRX22.¦ RECOMMEND REPLACE BOTH FRONT TIRES SOON ($483.78+TAX MICHELIN PRIMACY MXM4 TIRES).¦ 4 PERFORMED MULTI-POINT INSPECTION PER ATTACHED INSPECTION SHEET.¦ 86013 PERFORMED A1 SERVICE (SERVICE INCLUDES SUBMENU ITEMS PER CHECKLIST) - ELK GROVE ACURA - MINIMUM SERVICE (A) Replace Engine Oil and Filter Check Tire Pressure and Condition Check VIN # for Open Recalls or Campaigns Perform Multi-Point Inspection (NOTE: NO TIRE ROTATION PERFORMED DUE TO FRONT TIRES BEING WORN NEAR MINIMUM SERVICE LIMITS).¦ 86013 tires at 35 psi | New Tire(s)
106671 | ¦ 134294 PERFORMED MULTI POINT INSPECTION. TECHNICIAN RECOMMENDATIONS: CHECK ENGINE LIGHT IS ON. DIAGNOSTIC FEE $161. | Engine Service
106694 | ¦ RECOMMEND 4 WHEEL ALIGNMENT $100. CABIN AND ENG INE AIR FILTERS $105. WIPER INSERTS $28. WINTER SERVICE $90. CHECK HISTORY ON TRANSMISSION FLU ID $130. | Wheel Alignment Service¦Cabin Air Filter Service¦Air Filter Service¦Wiper Blade Service
106694 | ¦ RECOMMEND 4 WHEEL ALIGNMENT $100. CABIN AND ENG INE AIR FILTERS $105. WIPER INSERTS $28. WINTER SERVICE $90. CHECK HISTORY ON TRANSMISSION FLU ID $130. | Wheel Alignment Service¦Cabin Air Filter Service¦Air Filter Service¦Wiper Blade Service
106694 | ¦ RECOMMEND 4 WHEEL ALIGNMENT $100. CABIN AND ENG INE AIR FILTERS $105. WIPER INSERTS $28. WINTER SERVICE $90. CHECK HISTORY ON TRANSMISSION FLU ID $130. | Wheel Alignment Service¦Cabin Air Filter Service¦Air Filter Service¦Wiper Blade Service
106694 | ¦ RECOMMEND 4 WHEEL ALIGNMENT $100. CABIN AND ENG INE AIR FILTERS $105. WIPER INSERTS $28. WINTER SERVICE $90. CHECK HISTORY ON TRANSMISSION FLU ID $130. | Wheel Alignment Service¦Cabin Air Filter Service¦Air Filter Service¦Wiper Blade Service
106720 | ¦ 62472 PERFORMED MULTI-POINT INSPECTION PER ATTACHED INSPECTION SHEET.¦ RECOMMENDED WIPER INSERTS, BRAKES VERY SOON 4MM REMAINING 280.00 FRONT, 280.00 BACK. #3TRANSMIS SION SERVICE. CUSTOMER DECLINED CONTRACT PAYS 100.89 AUTH 96792075 FAX 954.363.4399 SENF FINAL COPY WITH COUPON.¦ 62472 DID NOT INSTALL WIPER INSERTS, AFTER MARKET PARTS INSTALLED. RECOMMEND REPLACEMENT ACURA WIPER INSERTS WILL NOT FIT..¦ 62472 PERFORMED B SERVICE (SERVICE INCLUDES SUBMENU ITEMS PER CHECKLIST) - ELK GROVE ACURA - MINIMUM SERVICE (B) Replace Engine Oil and Filter Install Windshield Wiper Solvent (B) Inspect Front and Rear Brakes (B) Check Parking Brake Adjustment (B) Visually Inspect Tie Rod Ends, Steering Gear Box, and Boots (B) Visually Inspect Suspension Components (B) Visually Inspect Driveshaft Boots (B) Visually Inspect Brake Hoses and Line (including ABS) (B) Visually Inspect All Fluid Levels and Condition of Fluids (top off as needed) (B) Visually Inspect Exhaust System (B) Visually Inspect Fuel Lines and Connections (1) Rotate Tires, Check Tire Pressure and Condition Inspect Drive Belt Check VIN # for Open Recalls or Campaigns Clean Battery Cable Ends and Terminals and Install Anti-Corrosion Pads Perform Multi-Point Inspection | Wiper Blade Service
106812 | ¦ RECOMMEND NEW BATTERY $165. 2 FRONT TIRES SOON. BRAKE FLUID FLUSH $95. OVER SIZED DRAIN PLUG I N OIL PAN. THREADS ARE DAMAGED. DOES SEAL FOR N OW. | Battery Service¦New Tire(s)¦Brake Service
106812 | ¦ RECOMMEND NEW BATTERY $165. 2 FRONT TIRES SOON. BRAKE FLUID FLUSH $95. OVER SIZED DRAIN PLUG I N OIL PAN. THREADS ARE DAMAGED. DOES SEAL FOR N OW. | Battery Service¦New Tire(s)¦Brake Service
106812 | ¦ RECOMMEND NEW BATTERY $165. 2 FRONT TIRES SOON. BRAKE FLUID FLUSH $95. OVER SIZED DRAIN PLUG I N OIL PAN. THREADS ARE DAMAGED. DOES SEAL FOR N OW. | Battery Service¦New Tire(s)¦Brake Service
106850 | ¦ RECOMMEND TRANSMISSION FLUID, BRAKE FLUID,.¦ 90195 RECOMMEND TRANSMISSION FLUID, BRAKE FLUID, AIR AND POLLEN FILTER SERVICES. RIGHT REAR SHOCK LEAKS $410 | Brake Service¦Cabin Air Filter Service¦Transmission Service¦Air Filter Service¦Suspension Service
106850 | ¦ RECOMMEND TRANSMISSION FLUID, BRAKE FLUID,.¦ 90195 RECOMMEND TRANSMISSION FLUID, BRAKE FLUID, AIR AND POLLEN FILTER SERVICES. RIGHT REAR SHOCK LEAKS $410 | Brake Service¦Cabin Air Filter Service¦Transmission Service¦Air Filter Service¦Suspension Service
106850 | ¦ RECOMMEND TRANSMISSION FLUID, BRAKE FLUID,.¦ 90195 RECOMMEND TRANSMISSION FLUID, BRAKE FLUID, AIR AND POLLEN FILTER SERVICES. RIGHT REAR SHOCK LEAKS $410 | Brake Service¦Cabin Air Filter Service¦Transmission Service¦Air Filter Service¦Suspension Service
106850 | ¦ RECOMMEND TRANSMISSION FLUID, BRAKE FLUID,.¦ 90195 RECOMMEND TRANSMISSION FLUID, BRAKE FLUID, AIR AND POLLEN FILTER SERVICES. RIGHT REAR SHOCK LEAKS $410 | Brake Service¦Cabin Air Filter Service¦Transmission Service¦Air Filter Service¦Suspension Service
106850 | ¦ RECOMMEND TRANSMISSION FLUID, BRAKE FLUID,.¦ 90195 RECOMMEND TRANSMISSION FLUID, BRAKE FLUID, AIR AND POLLEN FILTER SERVICES. RIGHT REAR SHOCK LEAKS $410 | Brake Service¦Cabin Air Filter Service¦Transmission Service¦Air Filter Service¦Suspension Service
106871 | ¦ RECOMMEND REPLACE ALL FOUR TIRES AS SOON AS POSSIBLE ($926.72+TAX MICHELIN) FOUR WHEEL ALIGNMENT W/NEW TIRES ($104.95).¦ 59759 REPLACED FRONT BRAKE PADS WITH GENUINE ACURA PARTS AND RESURFACED ROTORS. TEST DROVE VEHICLE AND CHECKED OPERATION..¦ 59756 PERFORMED MULTI-POINT INSPECTION PER ATTACHED INSPECTION SHEET.¦ 59756 PERFORMED A1 SERVICE (SERVICE INCLUDES SUBMENU ITEMS PER CHECKLIST) - ELK GROVE ACURA - MINIMUM SERVICE (A) Replace Engine Oil and Filter (1) Rotate Tires, Check Tire Pressure and Condition Check VIN # for Open Recalls or Campaigns Perform Multi-Point Inspection | New Tire(s)¦Wheel Alignment Service
106871 | ¦ RECOMMEND REPLACE ALL FOUR TIRES AS SOON AS POSSIBLE ($926.72+TAX MICHELIN) FOUR WHEEL ALIGNMENT W/NEW TIRES ($104.95).¦ 59759 REPLACED FRONT BRAKE PADS WITH GENUINE ACURA PARTS AND RESURFACED ROTORS. TEST DROVE VEHICLE AND CHECKED OPERATION..¦ 59756 PERFORMED MULTI-POINT INSPECTION PER ATTACHED INSPECTION SHEET.¦ 59756 PERFORMED A1 SERVICE (SERVICE INCLUDES SUBMENU ITEMS PER CHECKLIST) - ELK GROVE ACURA - MINIMUM SERVICE (A) Replace Engine Oil and Filter (1) Rotate Tires, Check Tire Pressure and Condition Check VIN # for Open Recalls or Campaigns Perform Multi-Point Inspection | New Tire(s)¦Wheel Alignment Service
106942 | ¦ 172369 CAN NOT CHECK OPERATION OF AIR CONDITIONING SYSTEM AT THIS TIME DUE TO BLOW MOTOR NOT WORKING PROPPERLY. WILL NEED TO REPAIR BLOWER MOTOR, BEFORE FURTHER DIAG OF AC SYSTEM OPERATION.¦ 172369 OIL SERV CHANGED OIL AND FILTER. FOUND OIL LEAKING AT FRONT VTEC CONTROL SOLENOID, NEEDS ENGINE AIR FILTER, AC CABIN POLLEN FILTER, TRANSMISSION FLUID SERV AND RIGHT REAR TIRE WRONG SIZE. ALSO FOUND TRANS LEAK AT BOTTOM OF RADIATOR, AT TRANS COOLER LINES.¦ 172369 FOUND INTERNAL FAILURE OF BLOWER MOTOR, WILL NEED REPLACEMNT NO REPAIRS DONE AT THIS TIME. PARTS WILL NEED TO BE SPECIAL ORDER.¦ FRONT VTEC VALVE LEAKING OIL EST. $500 RECOMMEND ENGINE AND CABIN AIR FILTER RECOMMEND TRANSMISSION FLUID SERVICE RIGHT REAR TIRE IS WRONG SIZE AND DOESNT MATCH OTHER 3 | Air Conditioning Service¦Air Filter Service¦Cabin Air Filter Service¦New Tire(s)¦Oil/Fluid Leak Repair¦Transmission Service
106942 | ¦ 172369 CAN NOT CHECK OPERATION OF AIR CONDITIONING SYSTEM AT THIS TIME DUE TO BLOW MOTOR NOT WORKING PROPPERLY. WILL NEED TO REPAIR BLOWER MOTOR, BEFORE FURTHER DIAG OF AC SYSTEM OPERATION.¦ 172369 OIL SERV CHANGED OIL AND FILTER. FOUND OIL LEAKING AT FRONT VTEC CONTROL SOLENOID, NEEDS ENGINE AIR FILTER, AC CABIN POLLEN FILTER, TRANSMISSION FLUID SERV AND RIGHT REAR TIRE WRONG SIZE. ALSO FOUND TRANS LEAK AT BOTTOM OF RADIATOR, AT TRANS COOLER LINES.¦ 172369 FOUND INTERNAL FAILURE OF BLOWER MOTOR, WILL NEED REPLACEMNT NO REPAIRS DONE AT THIS TIME. PARTS WILL NEED TO BE SPECIAL ORDER.¦ FRONT VTEC VALVE LEAKING OIL EST. $500 RECOMMEND ENGINE AND CABIN AIR FILTER RECOMMEND TRANSMISSION FLUID SERVICE RIGHT REAR TIRE IS WRONG SIZE AND DOESNT MATCH OTHER 3 | Air Conditioning Service¦Air Filter Service¦Cabin Air Filter Service¦New Tire(s)¦Oil/Fluid Leak Repair¦Transmission Service
106942 | ¦ 172369 CAN NOT CHECK OPERATION OF AIR CONDITIONING SYSTEM AT THIS TIME DUE TO BLOW MOTOR NOT WORKING PROPPERLY. WILL NEED TO REPAIR BLOWER MOTOR, BEFORE FURTHER DIAG OF AC SYSTEM OPERATION.¦ 172369 OIL SERV CHANGED OIL AND FILTER. FOUND OIL LEAKING AT FRONT VTEC CONTROL SOLENOID, NEEDS ENGINE AIR FILTER, AC CABIN POLLEN FILTER, TRANSMISSION FLUID SERV AND RIGHT REAR TIRE WRONG SIZE. ALSO FOUND TRANS LEAK AT BOTTOM OF RADIATOR, AT TRANS COOLER LINES.¦ 172369 FOUND INTERNAL FAILURE OF BLOWER MOTOR, WILL NEED REPLACEMNT NO REPAIRS DONE AT THIS TIME. PARTS WILL NEED TO BE SPECIAL ORDER.¦ FRONT VTEC VALVE LEAKING OIL EST. $500 RECOMMEND ENGINE AND CABIN AIR FILTER RECOMMEND TRANSMISSION FLUID SERVICE RIGHT REAR TIRE IS WRONG SIZE AND DOESNT MATCH OTHER 3 | Air Conditioning Service¦Air Filter Service¦Cabin Air Filter Service¦New Tire(s)¦Oil/Fluid Leak Repair¦Transmission Service
106942 | ¦ 172369 CAN NOT CHECK OPERATION OF AIR CONDITIONING SYSTEM AT THIS TIME DUE TO BLOW MOTOR NOT WORKING PROPPERLY. WILL NEED TO REPAIR BLOWER MOTOR, BEFORE FURTHER DIAG OF AC SYSTEM OPERATION.¦ 172369 OIL SERV CHANGED OIL AND FILTER. FOUND OIL LEAKING AT FRONT VTEC CONTROL SOLENOID, NEEDS ENGINE AIR FILTER, AC CABIN POLLEN FILTER, TRANSMISSION FLUID SERV AND RIGHT REAR TIRE WRONG SIZE. ALSO FOUND TRANS LEAK AT BOTTOM OF RADIATOR, AT TRANS COOLER LINES.¦ 172369 FOUND INTERNAL FAILURE OF BLOWER MOTOR, WILL NEED REPLACEMNT NO REPAIRS DONE AT THIS TIME. PARTS WILL NEED TO BE SPECIAL ORDER.¦ FRONT VTEC VALVE LEAKING OIL EST. $500 RECOMMEND ENGINE AND CABIN AIR FILTER RECOMMEND TRANSMISSION FLUID SERVICE RIGHT REAR TIRE IS WRONG SIZE AND DOESNT MATCH OTHER 3 | Air Conditioning Service¦Air Filter Service¦Cabin Air Filter Service¦New Tire(s)¦Oil/Fluid Leak Repair¦Transmission Service
106942 | ¦ 172369 CAN NOT CHECK OPERATION OF AIR CONDITIONING SYSTEM AT THIS TIME DUE TO BLOW MOTOR NOT WORKING PROPPERLY. WILL NEED TO REPAIR BLOWER MOTOR, BEFORE FURTHER DIAG OF AC SYSTEM OPERATION.¦ 172369 OIL SERV CHANGED OIL AND FILTER. FOUND OIL LEAKING AT FRONT VTEC CONTROL SOLENOID, NEEDS ENGINE AIR FILTER, AC CABIN POLLEN FILTER, TRANSMISSION FLUID SERV AND RIGHT REAR TIRE WRONG SIZE. ALSO FOUND TRANS LEAK AT BOTTOM OF RADIATOR, AT TRANS COOLER LINES.¦ 172369 FOUND INTERNAL FAILURE OF BLOWER MOTOR, WILL NEED REPLACEMNT NO REPAIRS DONE AT THIS TIME. PARTS WILL NEED TO BE SPECIAL ORDER.¦ FRONT VTEC VALVE LEAKING OIL EST. $500 RECOMMEND ENGINE AND CABIN AIR FILTER RECOMMEND TRANSMISSION FLUID SERVICE RIGHT REAR TIRE IS WRONG SIZE AND DOESNT MATCH OTHER 3 | Air Conditioning Service¦Air Filter Service¦Cabin Air Filter Service¦New Tire(s)¦Oil/Fluid Leak Repair¦Transmission Service
106942 | ¦ 172369 CAN NOT CHECK OPERATION OF AIR CONDITIONING SYSTEM AT THIS TIME DUE TO BLOW MOTOR NOT WORKING PROPPERLY. WILL NEED TO REPAIR BLOWER MOTOR, BEFORE FURTHER DIAG OF AC SYSTEM OPERATION.¦ 172369 OIL SERV CHANGED OIL AND FILTER. FOUND OIL LEAKING AT FRONT VTEC CONTROL SOLENOID, NEEDS ENGINE AIR FILTER, AC CABIN POLLEN FILTER, TRANSMISSION FLUID SERV AND RIGHT REAR TIRE WRONG SIZE. ALSO FOUND TRANS LEAK AT BOTTOM OF RADIATOR, AT TRANS COOLER LINES.¦ 172369 FOUND INTERNAL FAILURE OF BLOWER MOTOR, WILL NEED REPLACEMNT NO REPAIRS DONE AT THIS TIME. PARTS WILL NEED TO BE SPECIAL ORDER.¦ FRONT VTEC VALVE LEAKING OIL EST. $500 RECOMMEND ENGINE AND CABIN AIR FILTER RECOMMEND TRANSMISSION FLUID SERVICE RIGHT REAR TIRE IS WRONG SIZE AND DOESNT MATCH OTHER 3 | Air Conditioning Service¦Air Filter Service¦Cabin Air Filter Service¦New Tire(s)¦Oil/Fluid Leak Repair¦Transmission Service
106967 | ¦ 25230 REPLACED ENGINE OIL AND FILTER, TOPPED OFF FLUIDS AS NEEDED.¦ 25230 PERFORMED COMPLIMENTARY MULTI POINT VISUAL INSPECTION. CHECKED AND SET TIRE PRESSURES. REC TIRES SOON P 205/70R16 FRONT PADS AT 5MM | New Tire(s)
107042 | ¦ NEEDS TIRES HAS POWER STEERING FLUID LEAK REAR PINION SEAL IS LEAKING HAS BODY DAMAGE TO BE WHOLESALED.¦ NEEDS TIRES HAS POWER STEERING FLUID LEAK REAR PINION SEAL IS LEAKING HAS BODY DAMAGE TO BE WHOLESALED | New Tire(s)¦Steering Service¦Body Repair
107042 | ¦ NEEDS TIRES HAS POWER STEERING FLUID LEAK REAR PINION SEAL IS LEAKING HAS BODY DAMAGE TO BE WHOLESALED.¦ NEEDS TIRES HAS POWER STEERING FLUID LEAK REAR PINION SEAL IS LEAKING HAS BODY DAMAGE TO BE WHOLESALED | New Tire(s)¦Steering Service¦Body Repair
107042 | ¦ NEEDS TIRES HAS POWER STEERING FLUID LEAK REAR PINION SEAL IS LEAKING HAS BODY DAMAGE TO BE WHOLESALED.¦ NEEDS TIRES HAS POWER STEERING FLUID LEAK REAR PINION SEAL IS LEAKING HAS BODY DAMAGE TO BE WHOLESALED | New Tire(s)¦Steering Service¦Body Repair
107057 | ¦ 88482 ROAD TESTED VEHICLE, VERIFIED CUSTOMERS CONCERN. FELT A RUMBLING/ THUMPING SENSATION WHEN ACCELERATING FROM 20-60 MPH. CUSTOMERS CONCERN IS COMING FROM BOTH FRONT AXLES. BOTH AXLES MAY HAVE INTERNAL JOINTS WEARING. RECOMMEND REPLACING BOTH FRONT AXLES BEFORE FURTHER TESTING. TECH 2948 REPLACED BOTH FRONT DRIVE SHAFTS AND PERFORMED 4 WHEEL ALIGNMENT PER PRIOR RECOMMENDATION. NO VIBRATION FELT ON ROAD TEST..¦ 88482 SET ALL TIRE PRESSURES TO 32 PSI | Drive Train Service
107058 | ¦ RECOMMEND REPLACE ALL FOUR TIRES AS SOON AS POSSIBLE RECOMMEND BRAKE FLUID EXCHANGE ($134.95+TAX) RECOMMEND POWER STEERING FLUID EXCHANGE ($134.95+TAX) RECOMMEND TIMING BELT PACKAGE ($1450.00+TAX).¦ 137145 REPLACED SERPENTINE DRIVE BELT PER CUSTOMER AUTHORIZATION | Brake Service¦New Tire(s)¦Steering Service
107058 | ¦ RECOMMEND REPLACE ALL FOUR TIRES AS SOON AS POSSIBLE RECOMMEND BRAKE FLUID EXCHANGE ($134.95+TAX) RECOMMEND POWER STEERING FLUID EXCHANGE ($134.95+TAX) RECOMMEND TIMING BELT PACKAGE ($1450.00+TAX).¦ 137145 REPLACED SERPENTINE DRIVE BELT PER CUSTOMER AUTHORIZATION | Brake Service¦New Tire(s)¦Steering Service
107058 | ¦ RECOMMEND REPLACE ALL FOUR TIRES AS SOON AS POSSIBLE RECOMMEND BRAKE FLUID EXCHANGE ($134.95+TAX) RECOMMEND POWER STEERING FLUID EXCHANGE ($134.95+TAX) RECOMMEND TIMING BELT PACKAGE ($1450.00+TAX).¦ 137145 REPLACED SERPENTINE DRIVE BELT PER CUSTOMER AUTHORIZATION | Brake Service¦New Tire(s)¦Steering Service
107059 | ¦ RECOMMEND REPLACE BOTH FRONT TIRES SOON ($245.80+TAX) FOUR WHEEL ALIGNMENT W/NEW TIRES ($105.00).¦ 45614 PERFORMED A1 SERVICE (SERVICE INCLUDES SUBMENU ITEMS PER CHECKLIST) - ELK GROVE ACURA - MINIMUM SERVICE (A) Replace Engine Oil and Filter Install Windshield Wiper Solvent (1) Rotate Tires, Check Tire Pressure and Condition Check VIN # for Open Recalls or Campaigns Perform Multi-Point Inspection.¦ 45614 PERFORMED MULTI-POINT INSPECTION PER ATTACHED INSPECTION SHEET.¦ 45614 ADJUST TIRE TO 35PSI | New Tire(s)¦Wheel Alignment Service
107059 | ¦ RECOMMEND REPLACE BOTH FRONT TIRES SOON ($245.80+TAX) FOUR WHEEL ALIGNMENT W/NEW TIRES ($105.00).¦ 45614 PERFORMED A1 SERVICE (SERVICE INCLUDES SUBMENU ITEMS PER CHECKLIST) - ELK GROVE ACURA - MINIMUM SERVICE (A) Replace Engine Oil and Filter Install Windshield Wiper Solvent (1) Rotate Tires, Check Tire Pressure and Condition Check VIN # for Open Recalls or Campaigns Perform Multi-Point Inspection.¦ 45614 PERFORMED MULTI-POINT INSPECTION PER ATTACHED INSPECTION SHEET.¦ 45614 ADJUST TIRE TO 35PSI | New Tire(s)¦Wheel Alignment Service
107093 | ¦ 127137 PERFORMED MULTI POINT INSPECTION TECH RECOMMENDS FOUR TIRES FRONT BRAKES AND ROTORS- $550.00 | Brake Service¦New Tire(s)
107093 | ¦ 127137 PERFORMED MULTI POINT INSPECTION TECH RECOMMENDS FOUR TIRES FRONT BRAKES AND ROTORS- $550.00 | Brake Service¦New Tire(s)
107096 | ¦ PREFORMED A TIRE ROTATION RECOMMEND BRAKES FRONT.¦ - STRAIGHT TIME DIAG.¦ RECOMMEND AIR FILTER REPLACEMENT | Brake Service¦Air Filter Service
107096 | ¦ PREFORMED A TIRE ROTATION RECOMMEND BRAKES FRONT.¦ - STRAIGHT TIME DIAG.¦ RECOMMEND AIR FILTER REPLACEMENT | Brake Service¦Air Filter Service
107130 | ¦ 139633 REPLACE UPPER AND LOWER BALL JOINTS. UNABLE TO ALIGN AS VEHICLE STILL NEEDS OUTER TIE RODS REPLACED AS WELL AS REAR SWAY BAR LINKS. CUSTOMER DECLINED FURTHER WORK TODAY..¦ 139633 NEED TO RESCHEDULE FOR TIME WHEN VEHICLE CAN BE IN SERVICE FOR SEVERAL DAYS OF DIAGNOSTIC TRACING. $180 IN DIAGNOSIS TO START. | Suspension Service¦Tie Rod Service
107130 | ¦ 139633 REPLACE UPPER AND LOWER BALL JOINTS. UNABLE TO ALIGN AS VEHICLE STILL NEEDS OUTER TIE RODS REPLACED AS WELL AS REAR SWAY BAR LINKS. CUSTOMER DECLINED FURTHER WORK TODAY..¦ 139633 NEED TO RESCHEDULE FOR TIME WHEN VEHICLE CAN BE IN SERVICE FOR SEVERAL DAYS OF DIAGNOSTIC TRACING. $180 IN DIAGNOSIS TO START. | Suspension Service¦Tie Rod Service
107134 | ¦ RECOMMEND AT LEAST TWO FRONT TIRES $346 (YOKOHA MA) $504 (MICHELIN) AND FOUR WHEEL ALIGNMENT $1 00 | New Tire(s)¦Wheel Alignment Service
107134 | ¦ RECOMMEND AT LEAST TWO FRONT TIRES $346 (YOKOHA MA) $504 (MICHELIN) AND FOUR WHEEL ALIGNMENT $1 00 | New Tire(s)¦Wheel Alignment Service
107156 | ¦ RECOMMENDED REAR BRAKES 280.00 FRONT RIGHT INNER FENDER WELL AND CLIPS 165.00 CUSTOMER DECLINED.¦ 42816 DIAGNOSED COSTUMER CONCERN. FOUND DTC 61-11 MODULATOR CONTROL UNIT POWER SOURCE [IG] LOW VOLTAGE 85-01 VSA SYSTEM MALFUNCTION. CLEAR ALL DTCS AND TESTED BATTERY AND IT FAILED LOAD TEST. REPLACED BATTERY ROAD TESTED VEHICLE AND RECHECK FOR DTCS OK AT THIS TIME..¦ 42816 RELATED TO LINE A.¦ 42816 PERFORMED MULTI-POINT INSPECTION PER ATTACHED INSPECTION SHEET.¦ 42816 SET TIRE PRESSURE 33PSI.¦ 42816 RELATED TO LINE A | Body Repair¦Brake Service
107156 | ¦ RECOMMENDED REAR BRAKES 280.00 FRONT RIGHT INNER FENDER WELL AND CLIPS 165.00 CUSTOMER DECLINED.¦ 42816 DIAGNOSED COSTUMER CONCERN. FOUND DTC 61-11 MODULATOR CONTROL UNIT POWER SOURCE [IG] LOW VOLTAGE 85-01 VSA SYSTEM MALFUNCTION. CLEAR ALL DTCS AND TESTED BATTERY AND IT FAILED LOAD TEST. REPLACED BATTERY ROAD TESTED VEHICLE AND RECHECK FOR DTCS OK AT THIS TIME..¦ 42816 RELATED TO LINE A.¦ 42816 PERFORMED MULTI-POINT INSPECTION PER ATTACHED INSPECTION SHEET.¦ 42816 SET TIRE PRESSURE 33PSI.¦ 42816 RELATED TO LINE A | Body Repair¦Brake Service
107192 | ¦ Need recall (cruise control) resolved. Need 40, 000 mile service. | 40,000 Mile Service
107223 | ¦ VERIFIED HARD START. BATTERY WEAK BUT TACTS GOOD. VERIFIED ALTERNATOR. OUTPUT OK. CHECK FOR IOD. NONE. FULLY CHARGED BATTERY AND RETEST WITH GR8- FAILED- BAD CELL. RECOMMEND REPLACING BATTERY | Battery Service
107250 | ¦ 113000 CHANGE OIL AND FILTER TOP ALL FLUIDS AND SET TIRE PRESSURE..¦ 113000 BATTERY IS OK..¦ 113000 REMOVED OIL COOLER TO DO A RE-SEAL OF IT. REINSTALLED COOLER AND INSTALLED NEW HOES CLAMPS TO COOLANT HOSES. ADDED COOLANT TO VEHICLE AND BLEED COOLANT SYS..¦ 113000 SUGGEST COOLANT, CVT, AND P/S FLUSHES. FRONT STRUTS AND REAR SHOCKS LEAKING. OIL COOLER LEAKING OIL AND COOLANT. VEHICLE IS MISSING 2 TPMS. BOTH RIGHT SIDE ENGINE MOUNT NO GOOD. CAUSING VIBRATIONS TO BE FELT IN VEHICLE. | Cooling System Service¦Steering Service¦Suspension Service
107250 | ¦ 113000 CHANGE OIL AND FILTER TOP ALL FLUIDS AND SET TIRE PRESSURE..¦ 113000 BATTERY IS OK..¦ 113000 REMOVED OIL COOLER TO DO A RE-SEAL OF IT. REINSTALLED COOLER AND INSTALLED NEW HOES CLAMPS TO COOLANT HOSES. ADDED COOLANT TO VEHICLE AND BLEED COOLANT SYS..¦ 113000 SUGGEST COOLANT, CVT, AND P/S FLUSHES. FRONT STRUTS AND REAR SHOCKS LEAKING. OIL COOLER LEAKING OIL AND COOLANT. VEHICLE IS MISSING 2 TPMS. BOTH RIGHT SIDE ENGINE MOUNT NO GOOD. CAUSING VIBRATIONS TO BE FELT IN VEHICLE. | Cooling System Service¦Steering Service¦Suspension Service
107250 | ¦ 113000 CHANGE OIL AND FILTER TOP ALL FLUIDS AND SET TIRE PRESSURE..¦ 113000 BATTERY IS OK..¦ 113000 REMOVED OIL COOLER TO DO A RE-SEAL OF IT. REINSTALLED COOLER AND INSTALLED NEW HOES CLAMPS TO COOLANT HOSES. ADDED COOLANT TO VEHICLE AND BLEED COOLANT SYS..¦ 113000 SUGGEST COOLANT, CVT, AND P/S FLUSHES. FRONT STRUTS AND REAR SHOCKS LEAKING. OIL COOLER LEAKING OIL AND COOLANT. VEHICLE IS MISSING 2 TPMS. BOTH RIGHT SIDE ENGINE MOUNT NO GOOD. CAUSING VIBRATIONS TO BE FELT IN VEHICLE. | Cooling System Service¦Steering Service¦Suspension Service
107323 | ¦ FOUND FUEL LEVEL SENSOR CODE PRESENT WILL NEED FUEL PUMP REPLACED. DECLINED.¦ DRAINS CLOGGED WILL NEED SUN DRAINS REPLACED TO CORRECT ISSUE DECLINED WORK..¦ MILEAGE OUT 76394.¦ WSA-7F475816 CUSTOMER REQUESTED A LOANER CC CR EATED 2018-10-26 05 59 00PM TAKEN BY ANGELACC B ANKS | Fuel System Service
107330 | ¦ 29663 ROTATE TIRES FRONT TO REAR, SET TIRE PRESSURES TO SPECS..¦ 29663 REPLACED ENGINE OIL AND FILTER, TOP OFF FLUIDS AS NEEDED.¦ 29663 20 PERFORMED RECALL FLASH U65 PCM BEFORE 68252316AL AFTER 68252316AM.¦ 29663 PERFORMED COMPLIMENTARY MULTI POINT VISUAL INSPECTION. CHECK AND SET TIRE PRESSURES. REC CUSTOMER REPLACE ENGINE AIR FILTER | Air Filter Service
107341 | ¦ 0 PERFORMED SERVICE A WITH OIL AND FILTER CHANGE. TOPPED OFF FLUIDS AND RESET THE COUNTER. CORRECTED THE TIRE PRESSURES. RECOMMEND SPARK PLUGS, ALL DUST FILTERS, TRANSMISSION SERVICE, AND BRAKE FLUSH. SERVICE ITEMS DECLINED AT THIS TIME..¦ 0 RAN QUICK TEST AND FOUND CODE FOR THE CRANK CASE VENTILATION NOT HAVING CORRECT PRESSURE. THIS WAS CAUSE FROM THE OIL CAP BEING LEFT OFF. CLEANED ALL SPRAYED OIL IN ENGINE BAY. ERASED THE CODE. | Brake Service¦Spark Plugs¦Transmission Service
107341 | ¦ 0 PERFORMED SERVICE A WITH OIL AND FILTER CHANGE. TOPPED OFF FLUIDS AND RESET THE COUNTER. CORRECTED THE TIRE PRESSURES. RECOMMEND SPARK PLUGS, ALL DUST FILTERS, TRANSMISSION SERVICE, AND BRAKE FLUSH. SERVICE ITEMS DECLINED AT THIS TIME..¦ 0 RAN QUICK TEST AND FOUND CODE FOR THE CRANK CASE VENTILATION NOT HAVING CORRECT PRESSURE. THIS WAS CAUSE FROM THE OIL CAP BEING LEFT OFF. CLEANED ALL SPRAYED OIL IN ENGINE BAY. ERASED THE CODE. | Brake Service¦Spark Plugs¦Transmission Service
107341 | ¦ 0 PERFORMED SERVICE A WITH OIL AND FILTER CHANGE. TOPPED OFF FLUIDS AND RESET THE COUNTER. CORRECTED THE TIRE PRESSURES. RECOMMEND SPARK PLUGS, ALL DUST FILTERS, TRANSMISSION SERVICE, AND BRAKE FLUSH. SERVICE ITEMS DECLINED AT THIS TIME..¦ 0 RAN QUICK TEST AND FOUND CODE FOR THE CRANK CASE VENTILATION NOT HAVING CORRECT PRESSURE. THIS WAS CAUSE FROM THE OIL CAP BEING LEFT OFF. CLEANED ALL SPRAYED OIL IN ENGINE BAY. ERASED THE CODE. | Brake Service¦Spark Plugs¦Transmission Service
107365 | ¦ TECH RECOMMENDS TO HAVE THE FOLLOWING FACTORY RECOMMENDED MAINTENENCE/REPAIRS PERFORMED AT THIS TIME: SERP BELT, POWER STEERING FLUSH, COOL FLUSH, REAR BRAKES, BRAKE FLUID FLUSH/SERP BELT $115.00//POWER STEERING SERVICE $190.00//FRONT WIPERS $73.00//COOLANT FLUSH $220.00//REAR BRAKE PADS ROTORS AND CALIPERS $674.00//BRAKE FLUID FLUSH $170.00.¦ U38/REPLACED LOWER CONTROL ARMS | Belt Service¦Brake Service¦Cooling System Service¦Steering Service¦Wiper Blade Service
107365 | ¦ TECH RECOMMENDS TO HAVE THE FOLLOWING FACTORY RECOMMENDED MAINTENENCE/REPAIRS PERFORMED AT THIS TIME: SERP BELT, POWER STEERING FLUSH, COOL FLUSH, REAR BRAKES, BRAKE FLUID FLUSH/SERP BELT $115.00//POWER STEERING SERVICE $190.00//FRONT WIPERS $73.00//COOLANT FLUSH $220.00//REAR BRAKE PADS ROTORS AND CALIPERS $674.00//BRAKE FLUID FLUSH $170.00.¦ U38/REPLACED LOWER CONTROL ARMS | Belt Service¦Brake Service¦Cooling System Service¦Steering Service¦Wiper Blade Service
107365 | ¦ TECH RECOMMENDS TO HAVE THE FOLLOWING FACTORY RECOMMENDED MAINTENENCE/REPAIRS PERFORMED AT THIS TIME: SERP BELT, POWER STEERING FLUSH, COOL FLUSH, REAR BRAKES, BRAKE FLUID FLUSH/SERP BELT $115.00//POWER STEERING SERVICE $190.00//FRONT WIPERS $73.00//COOLANT FLUSH $220.00//REAR BRAKE PADS ROTORS AND CALIPERS $674.00//BRAKE FLUID FLUSH $170.00.¦ U38/REPLACED LOWER CONTROL ARMS | Belt Service¦Brake Service¦Cooling System Service¦Steering Service¦Wiper Blade Service
107365 | ¦ TECH RECOMMENDS TO HAVE THE FOLLOWING FACTORY RECOMMENDED MAINTENENCE/REPAIRS PERFORMED AT THIS TIME: SERP BELT, POWER STEERING FLUSH, COOL FLUSH, REAR BRAKES, BRAKE FLUID FLUSH/SERP BELT $115.00//POWER STEERING SERVICE $190.00//FRONT WIPERS $73.00//COOLANT FLUSH $220.00//REAR BRAKE PADS ROTORS AND CALIPERS $674.00//BRAKE FLUID FLUSH $170.00.¦ U38/REPLACED LOWER CONTROL ARMS | Belt Service¦Brake Service¦Cooling System Service¦Steering Service¦Wiper Blade Service
107365 | ¦ TECH RECOMMENDS TO HAVE THE FOLLOWING FACTORY RECOMMENDED MAINTENENCE/REPAIRS PERFORMED AT THIS TIME: SERP BELT, POWER STEERING FLUSH, COOL FLUSH, REAR BRAKES, BRAKE FLUID FLUSH/SERP BELT $115.00//POWER STEERING SERVICE $190.00//FRONT WIPERS $73.00//COOLANT FLUSH $220.00//REAR BRAKE PADS ROTORS AND CALIPERS $674.00//BRAKE FLUID FLUSH $170.00.¦ U38/REPLACED LOWER CONTROL ARMS | Belt Service¦Brake Service¦Cooling System Service¦Steering Service¦Wiper Blade Service
107369 | ¦ 41332 found left rear tire has a broken belt in tire. gave est. on tires customer declined repair at this time.¦ RECOMMEND REPLACING BOTH REAR TIRES BECAUSE LEF T REAR TIRE HAS BROKEN BELTS AND IS INTERNALLY DAMAGED. RECOMMEND REPLAMENT SOON AS TIRE MAY BLOW | Belt Service¦New Tire(s)
107369 | ¦ 41332 found left rear tire has a broken belt in tire. gave est. on tires customer declined repair at this time.¦ RECOMMEND REPLACING BOTH REAR TIRES BECAUSE LEF T REAR TIRE HAS BROKEN BELTS AND IS INTERNALLY DAMAGED. RECOMMEND REPLAMENT SOON AS TIRE MAY BLOW | Belt Service¦New Tire(s)
107374 | ¦ DECLINED:LR SHOCK SEEPING FLUID LF DRIVE AXLE BOOT LEAKING GREASE | Suspension Service¦C/V Boot Service
107374 | ¦ DECLINED:LR SHOCK SEEPING FLUID LF DRIVE AXLE BOOT LEAKING GREASE | Suspension Service¦C/V Boot Service
107402 | ¦ RECOMMENDED VAVLE COVER GASKETS 595.00, OIL PAN REPLACEMENT LEAKING 785.00, COMPLIANCE BUSHINGS AND ALIGNMENT 725.00, RADIATOR CAP 30.00. CUST OMER DECLINED FURTHER REPAIRS..¦ 105511 PERFORMED MULTI-POINT INSPECTION PER ATTACHED INSPECTION SHEET.¦ 105511 DIAGNOSED COSTUMER CONCERN. FOUND BATTERY WAS DEAD JUMP START VEHICLE AND ROAD TESTED FOR SEVERAL MILES CAN NOT DUPLICATE CONCERN. BATTERY FAILED LOAD TEST. | Cooling System Service¦Engine Service¦Wheel Alignment Service
107402 | ¦ RECOMMENDED VAVLE COVER GASKETS 595.00, OIL PAN REPLACEMENT LEAKING 785.00, COMPLIANCE BUSHINGS AND ALIGNMENT 725.00, RADIATOR CAP 30.00. CUST OMER DECLINED FURTHER REPAIRS..¦ 105511 PERFORMED MULTI-POINT INSPECTION PER ATTACHED INSPECTION SHEET.¦ 105511 DIAGNOSED COSTUMER CONCERN. FOUND BATTERY WAS DEAD JUMP START VEHICLE AND ROAD TESTED FOR SEVERAL MILES CAN NOT DUPLICATE CONCERN. BATTERY FAILED LOAD TEST. | Cooling System Service¦Engine Service¦Wheel Alignment Service
107402 | ¦ RECOMMENDED VAVLE COVER GASKETS 595.00, OIL PAN REPLACEMENT LEAKING 785.00, COMPLIANCE BUSHINGS AND ALIGNMENT 725.00, RADIATOR CAP 30.00. CUST OMER DECLINED FURTHER REPAIRS..¦ 105511 PERFORMED MULTI-POINT INSPECTION PER ATTACHED INSPECTION SHEET.¦ 105511 DIAGNOSED COSTUMER CONCERN. FOUND BATTERY WAS DEAD JUMP START VEHICLE AND ROAD TESTED FOR SEVERAL MILES CAN NOT DUPLICATE CONCERN. BATTERY FAILED LOAD TEST. | Cooling System Service¦Engine Service¦Wheel Alignment Service
107421 | ¦ 53808 PERFORMED 2 SERVICE: REPLACED ENGINE AIR FILTER AND IN DASH POLLEN FILTER WITH GENUINE ACURA PARTS.¦ 53808 TIRES ARE AT 35 PSI.¦ 53808 PERFORMED A1 SERVICE (SERVICE INCLUDES SUBMENU ITEMS PER CHECKLIST) - ELK GROVE ACURA - VALUE SERVICE (A) Replace Engine Oil and Filter Install Windshield Wiper Solvent (1) Rotate Tires, Check Tire Pressure and Condition Check VIN # for Open Recalls or Campaigns Perform Multi-Point Inspection Install Premium Fuel System Conditioners (Deposit Control and Ethanol Defense Kit) Service Includes 180-Day Complimentary Roadside Care with Tire Hazard Coverage (Activation Required).¦ TECH REC'D ALL FOUR TIRES AND ALIGNMENT.¦ 53808 PERFORMED MULTI-POINT INSPECTION PER ATTACHED INSPECTION SHEET | New Tire(s)¦Wheel Alignment Service
107421 | ¦ 53808 PERFORMED 2 SERVICE: REPLACED ENGINE AIR FILTER AND IN DASH POLLEN FILTER WITH GENUINE ACURA PARTS.¦ 53808 TIRES ARE AT 35 PSI.¦ 53808 PERFORMED A1 SERVICE (SERVICE INCLUDES SUBMENU ITEMS PER CHECKLIST) - ELK GROVE ACURA - VALUE SERVICE (A) Replace Engine Oil and Filter Install Windshield Wiper Solvent (1) Rotate Tires, Check Tire Pressure and Condition Check VIN # for Open Recalls or Campaigns Perform Multi-Point Inspection Install Premium Fuel System Conditioners (Deposit Control and Ethanol Defense Kit) Service Includes 180-Day Complimentary Roadside Care with Tire Hazard Coverage (Activation Required).¦ TECH REC'D ALL FOUR TIRES AND ALIGNMENT.¦ 53808 PERFORMED MULTI-POINT INSPECTION PER ATTACHED INSPECTION SHEET | New Tire(s)¦Wheel Alignment Service
107506 | ¦ RECOMMEND BATTERY $154.95+ TAX/// REAR DIFFEREN TIAL SERVICE $95.00/// TRANSFER CASE SERVICE $9 5.00/// ENGINE AIR FILTER $60.00/// 3 WIPER IN SERTS $46.00 | Battery Service¦Drive Train Service¦Transmission Service¦Air Filter Service¦Wiper Blade Service
107506 | ¦ RECOMMEND BATTERY $154.95+ TAX/// REAR DIFFEREN TIAL SERVICE $95.00/// TRANSFER CASE SERVICE $9 5.00/// ENGINE AIR FILTER $60.00/// 3 WIPER IN SERTS $46.00 | Battery Service¦Drive Train Service¦Transmission Service¦Air Filter Service¦Wiper Blade Service
107506 | ¦ RECOMMEND BATTERY $154.95+ TAX/// REAR DIFFEREN TIAL SERVICE $95.00/// TRANSFER CASE SERVICE $9 5.00/// ENGINE AIR FILTER $60.00/// 3 WIPER IN SERTS $46.00 | Battery Service¦Drive Train Service¦Transmission Service¦Air Filter Service¦Wiper Blade Service
107506 | ¦ RECOMMEND BATTERY $154.95+ TAX/// REAR DIFFEREN TIAL SERVICE $95.00/// TRANSFER CASE SERVICE $9 5.00/// ENGINE AIR FILTER $60.00/// 3 WIPER IN SERTS $46.00 | Battery Service¦Drive Train Service¦Transmission Service¦Air Filter Service¦Wiper Blade Service
107506 | ¦ RECOMMEND BATTERY $154.95+ TAX/// REAR DIFFEREN TIAL SERVICE $95.00/// TRANSFER CASE SERVICE $9 5.00/// ENGINE AIR FILTER $60.00/// 3 WIPER IN SERTS $46.00 | Battery Service¦Drive Train Service¦Transmission Service¦Air Filter Service¦Wiper Blade Service
107507 | ¦ Perform Multi-point Inspection:.¦ Oil & Filter Service. DEVAN ADVANTAGE PLAN.¦ Perform 4-wheel alignment.¦ Customer states goodwill 1 new tire.¦ Brake Inspection/Diagnosis : t/noted front and rear brakes worn needs pads and rotors.¦ Customer states SPRING TYPE NOISE FROM DS FRONT PLEASE CHECK.¦ Customer states 4 new tires.¦ Flush brake fluid | Brake Service
107514 | ¦ CUSTOMER DECLINED TIRE ROTATION AT THIS TIME. | Tire Rotation
107577 | ¦ 36657 PERFORMED VIRGINIA STATE INSPECTION. TECHNICIAN RECOMMENDATIONS: REAR BRAKES ARE LOW (3MM) $440 | Brake Service
107582 | ¦ 217980 POWER STEERING HOSES LEAKING // CLUTCH WORN OUT // REAR MAIN SEAL AND REAR DIFFERENTIAL LEAKING // FRONT WHEEL BEARING LOOSE //.¦ 16139 -.¦ 217980 CUSTOMER ADVISED THAT ENGINE DAMAGED DUE TO OVERHEAT POSSIBLE. WILL NEED WATER PUMP REPLACED AND SINCE THAT'S COMING OFF RECOMMENDED COMPLETED TIMING BELT KIT WITH RELATED SEALS, GASKETS, THERMOSTAT, PULLEYS. $2220.00 FOR PARTS AND LABOR TO GET IT TO RUN AND PROPERLY DIAGNOSE IF INTERNAL ENGINE DAMAGE IS PRESENT. | Belt Service¦Cooling System Service¦Engine Service
107582 | ¦ 217980 POWER STEERING HOSES LEAKING // CLUTCH WORN OUT // REAR MAIN SEAL AND REAR DIFFERENTIAL LEAKING // FRONT WHEEL BEARING LOOSE //.¦ 16139 -.¦ 217980 CUSTOMER ADVISED THAT ENGINE DAMAGED DUE TO OVERHEAT POSSIBLE. WILL NEED WATER PUMP REPLACED AND SINCE THAT'S COMING OFF RECOMMENDED COMPLETED TIMING BELT KIT WITH RELATED SEALS, GASKETS, THERMOSTAT, PULLEYS. $2220.00 FOR PARTS AND LABOR TO GET IT TO RUN AND PROPERLY DIAGNOSE IF INTERNAL ENGINE DAMAGE IS PRESENT. | Belt Service¦Cooling System Service¦Engine Service
107582 | ¦ 217980 POWER STEERING HOSES LEAKING // CLUTCH WORN OUT // REAR MAIN SEAL AND REAR DIFFERENTIAL LEAKING // FRONT WHEEL BEARING LOOSE //.¦ 16139 -.¦ 217980 CUSTOMER ADVISED THAT ENGINE DAMAGED DUE TO OVERHEAT POSSIBLE. WILL NEED WATER PUMP REPLACED AND SINCE THAT'S COMING OFF RECOMMENDED COMPLETED TIMING BELT KIT WITH RELATED SEALS, GASKETS, THERMOSTAT, PULLEYS. $2220.00 FOR PARTS AND LABOR TO GET IT TO RUN AND PROPERLY DIAGNOSE IF INTERNAL ENGINE DAMAGE IS PRESENT. | Belt Service¦Cooling System Service¦Engine Service
107608 | ¦ 56680 PERFORMED VIRGINIA STATE INSPECTION RECOMMEND REAR BRAKE JOB $420 BRAKE FLUSH $210 | Brake Service
107609 | ¦ 76648 PERFORMED MULTI POINT INSPECTION. TECHNICIAN RECOMMENDATIONS: 75K SERVICE DUE. ENGINE AIR FILTER, CABIN AIR FILTER AND ROTATION | 75,000 Mile Service
107612 | ¦ RECOMMEND OIL CHANGE AND 4 TIRES. FRONT TIRES.¦ VERIFIED CUSTOMER CONCERN AND FOUND VIBRATION | New Tire(s)¦Oil &amp; Filter Change
107612 | ¦ RECOMMEND OIL CHANGE AND 4 TIRES. FRONT TIRES.¦ VERIFIED CUSTOMER CONCERN AND FOUND VIBRATION | New Tire(s)¦Oil &amp; Filter Change
107614 | ¦ 32621 SET AIR PRESSURES.¦ 32621 BATT=GOOD; BRAKE PADS= 90% F, 35% R; TIRES= 5/32' F, 7-8/32' R; ANTI FREEZE= -30*F; FOUND W/S WIPER BLADES STREAK, RECOMMEND NEW WIPERS FOR PEAK PERFORMANCE=$59.xx +TAX.¦ 32621 DONE.¦ 32621 LOF PERFORMED , 8 QUARTS USED | Wiper Blade Service
107635 | ¦ FOLLOWING SERVICES WERE RECOMMENDED BUT DECLINED CABIN FILTER - $69.95, THROTTLE BODY SERVICE - $134.95, FUEL INJECTION SERVICE - $169.95, BRAKE FLUID EXCHANGE - $169.95, FUEL VENT FILTER - $194.05, OIL AND FILTER CHANGE - $39.95 PRICES DO NOT INCLUD.¦ NPF - NPF | Cabin Air Filter Service¦Throttle Body Service¦Fuel System Service¦Brake Service¦Oil &amp; Filter Change
107635 | ¦ FOLLOWING SERVICES WERE RECOMMENDED BUT DECLINED CABIN FILTER - $69.95, THROTTLE BODY SERVICE - $134.95, FUEL INJECTION SERVICE - $169.95, BRAKE FLUID EXCHANGE - $169.95, FUEL VENT FILTER - $194.05, OIL AND FILTER CHANGE - $39.95 PRICES DO NOT INCLUD.¦ NPF - NPF | Cabin Air Filter Service¦Throttle Body Service¦Fuel System Service¦Brake Service¦Oil &amp; Filter Change
107635 | ¦ FOLLOWING SERVICES WERE RECOMMENDED BUT DECLINED CABIN FILTER - $69.95, THROTTLE BODY SERVICE - $134.95, FUEL INJECTION SERVICE - $169.95, BRAKE FLUID EXCHANGE - $169.95, FUEL VENT FILTER - $194.05, OIL AND FILTER CHANGE - $39.95 PRICES DO NOT INCLUD.¦ NPF - NPF | Cabin Air Filter Service¦Throttle Body Service¦Fuel System Service¦Brake Service¦Oil &amp; Filter Change
107635 | ¦ FOLLOWING SERVICES WERE RECOMMENDED BUT DECLINED CABIN FILTER - $69.95, THROTTLE BODY SERVICE - $134.95, FUEL INJECTION SERVICE - $169.95, BRAKE FLUID EXCHANGE - $169.95, FUEL VENT FILTER - $194.05, OIL AND FILTER CHANGE - $39.95 PRICES DO NOT INCLUD.¦ NPF - NPF | Cabin Air Filter Service¦Throttle Body Service¦Fuel System Service¦Brake Service¦Oil &amp; Filter Change
107635 | ¦ FOLLOWING SERVICES WERE RECOMMENDED BUT DECLINED CABIN FILTER - $69.95, THROTTLE BODY SERVICE - $134.95, FUEL INJECTION SERVICE - $169.95, BRAKE FLUID EXCHANGE - $169.95, FUEL VENT FILTER - $194.05, OIL AND FILTER CHANGE - $39.95 PRICES DO NOT INCLUD.¦ NPF - NPF | Cabin Air Filter Service¦Throttle Body Service¦Fuel System Service¦Brake Service¦Oil &amp; Filter Change
107677 | ¦ 127164 VEHICLE NEEDS WINDOW MOTOR(DRIVER) $650 PLUS SHOP SUPPLIES AND TAX NEED TO ORDER PART | Body Repair
107698 | ¦ 138876 100 REMOVE TRANSMISSION PAN, REPLACE FILTER AND RESEAL PAN. REFILL AND RECHECK FLUID. ROAD TEST.¦ 138876 50 REPLACED FUEL FILTER.¦ 138876 150 PERFORMED 4X4 SERVICE. CHANGED FRONT AND REAR DIFF FLUID AND REPLACED T-CASE FLUID.¦ 138876 80 SEE LINE G.¦ 138876 80 PERFORM COOLING SYSTEM FLUID EXCHANGE. ROAD TEST.¦ 138876 50 I FOUND COOLANT LEAKING AT SMALL RUBBER HOSE THAT GOES TO EGR COOLER THAT COMES OFF OF THE BLEEDER HOSE HARD LINE. PRESSURE TESTED SYSTEM AND DID NOT SEE ANY OTHER LEAKS. CHECKED WATER PUMP FOR PLAY AND WATER PUMP IS TIGHT. I DID NOTICE DRIVE BELT IS CRACKED WOULD REC NEW BELT. FOR THE COOLANT I WOULD REC NEW HOSE AND NEW RINGS FOR EGR COOLER DUE TO POSSIBLE LEAKAGE AFTER ALL BACK TOGETHER.SEE LINE F FOR REPAIR AND LINE G FOR DRIVEBELT.¦ 138876 50 REPLACE ENGINE OIL AND FILTER, TOP OFF FLUIDS AS NEEDED.¦ 138876 0 PERFORM COMPLIMENTARY MULTI POINT VISUAL INSPECTION. CHECK AND SET TIRE PRESSURES AFTER INSPECTION AND REPAIRS PERFORMED NO FURTHER SERVICE NEEDED AT THIS TIME | Belt Service¦Exhaust System Service¦Hose Service
107698 | ¦ 138876 100 REMOVE TRANSMISSION PAN, REPLACE FILTER AND RESEAL PAN. REFILL AND RECHECK FLUID. ROAD TEST.¦ 138876 50 REPLACED FUEL FILTER.¦ 138876 150 PERFORMED 4X4 SERVICE. CHANGED FRONT AND REAR DIFF FLUID AND REPLACED T-CASE FLUID.¦ 138876 80 SEE LINE G.¦ 138876 80 PERFORM COOLING SYSTEM FLUID EXCHANGE. ROAD TEST.¦ 138876 50 I FOUND COOLANT LEAKING AT SMALL RUBBER HOSE THAT GOES TO EGR COOLER THAT COMES OFF OF THE BLEEDER HOSE HARD LINE. PRESSURE TESTED SYSTEM AND DID NOT SEE ANY OTHER LEAKS. CHECKED WATER PUMP FOR PLAY AND WATER PUMP IS TIGHT. I DID NOTICE DRIVE BELT IS CRACKED WOULD REC NEW BELT. FOR THE COOLANT I WOULD REC NEW HOSE AND NEW RINGS FOR EGR COOLER DUE TO POSSIBLE LEAKAGE AFTER ALL BACK TOGETHER.SEE LINE F FOR REPAIR AND LINE G FOR DRIVEBELT.¦ 138876 50 REPLACE ENGINE OIL AND FILTER, TOP OFF FLUIDS AS NEEDED.¦ 138876 0 PERFORM COMPLIMENTARY MULTI POINT VISUAL INSPECTION. CHECK AND SET TIRE PRESSURES AFTER INSPECTION AND REPAIRS PERFORMED NO FURTHER SERVICE NEEDED AT THIS TIME | Belt Service¦Exhaust System Service¦Hose Service
107698 | ¦ 138876 100 REMOVE TRANSMISSION PAN, REPLACE FILTER AND RESEAL PAN. REFILL AND RECHECK FLUID. ROAD TEST.¦ 138876 50 REPLACED FUEL FILTER.¦ 138876 150 PERFORMED 4X4 SERVICE. CHANGED FRONT AND REAR DIFF FLUID AND REPLACED T-CASE FLUID.¦ 138876 80 SEE LINE G.¦ 138876 80 PERFORM COOLING SYSTEM FLUID EXCHANGE. ROAD TEST.¦ 138876 50 I FOUND COOLANT LEAKING AT SMALL RUBBER HOSE THAT GOES TO EGR COOLER THAT COMES OFF OF THE BLEEDER HOSE HARD LINE. PRESSURE TESTED SYSTEM AND DID NOT SEE ANY OTHER LEAKS. CHECKED WATER PUMP FOR PLAY AND WATER PUMP IS TIGHT. I DID NOTICE DRIVE BELT IS CRACKED WOULD REC NEW BELT. FOR THE COOLANT I WOULD REC NEW HOSE AND NEW RINGS FOR EGR COOLER DUE TO POSSIBLE LEAKAGE AFTER ALL BACK TOGETHER.SEE LINE F FOR REPAIR AND LINE G FOR DRIVEBELT.¦ 138876 50 REPLACE ENGINE OIL AND FILTER, TOP OFF FLUIDS AS NEEDED.¦ 138876 0 PERFORM COMPLIMENTARY MULTI POINT VISUAL INSPECTION. CHECK AND SET TIRE PRESSURES AFTER INSPECTION AND REPAIRS PERFORMED NO FURTHER SERVICE NEEDED AT THIS TIME | Belt Service¦Exhaust System Service¦Hose Service
107721 | ¦ 54822 FILTERS ARE CLEAN #2 SERVICE WAS DONE LAST TIME IN...¦ 54822 tires at 35 psi.¦ 54822 PERFORMED A1 SERVICE (SERVICE INCLUDES SUBMENU ITEMS PER CHECKLIST) - ELK GROVE ACURA - MINIMUM SERVICE (A) Replace Engine Oil and Filter Install Windshield Wiper Solvent (1) Rotate Tires, Check Tire Pressure and Condition Check VIN # for Open Recalls or Campaigns Perform Multi-Point Inspection.¦ WILL NEED TIRES AND ALIGNMENT SOON SUPPLIED EST FOR REPAIR.¦ 54822 PERFORMED MULTI-POINT INSPECTION PER ATTACHED INSPECTION SHEET.¦ 54822 PERFORMED 3 SERVICE: DRAINED AND REFILLED TRANSMISSION FLUID, DRAINED AND REFILLED TRANSFER CASE FLUID (IF APPLICABLE) WITH ACURA GENUINE FLUID. | Wheel Alignment Service¦New Tire(s)
107721 | ¦ 54822 FILTERS ARE CLEAN #2 SERVICE WAS DONE LAST TIME IN...¦ 54822 tires at 35 psi.¦ 54822 PERFORMED A1 SERVICE (SERVICE INCLUDES SUBMENU ITEMS PER CHECKLIST) - ELK GROVE ACURA - MINIMUM SERVICE (A) Replace Engine Oil and Filter Install Windshield Wiper Solvent (1) Rotate Tires, Check Tire Pressure and Condition Check VIN # for Open Recalls or Campaigns Perform Multi-Point Inspection.¦ WILL NEED TIRES AND ALIGNMENT SOON SUPPLIED EST FOR REPAIR.¦ 54822 PERFORMED MULTI-POINT INSPECTION PER ATTACHED INSPECTION SHEET.¦ 54822 PERFORMED 3 SERVICE: DRAINED AND REFILLED TRANSMISSION FLUID, DRAINED AND REFILLED TRANSFER CASE FLUID (IF APPLICABLE) WITH ACURA GENUINE FLUID. | Wheel Alignment Service¦New Tire(s)
107786 | ¦ SET TIRE PRESSURE TO 36 PSI. TECH RECOMMENDS RE AR STRUTS EST 912.00, AIR FILTER EST 70.00, CAB IN FILTER EST 85.00, BATTERY EST 220.00, INNTER TIE ROD (L/F) EST 576.50, R/F AXLE EST 685.75 AND HVAC ACTUATOR EST 530.50.¦ 65726 PERFORMED SAFETY INSPECTION AS PER CUSTOMERS REQUEST.. TECH RECOMMENDS TO REPLACE AIR FILTER AND CABIN FILTER (DIRTY), TECH RECOMMENDS TO REPLACE LEAKING OIL PAN GASKET, RIGHT FRONT AXLE, LEFT FRONT INNER TIE ROD AND REAR STRUTS. FRONT PADS AT 6MM AND REAR PADS AT 6MM. TIRES AT 7/32NDS. NO OTHER VISUAL CONCERNS PRESENT AT THIS TIME. | Air Filter Service¦Cabin Air Filter Service¦Oil/Fluid Leak Repair¦Tie Rod Service
107786 | ¦ SET TIRE PRESSURE TO 36 PSI. TECH RECOMMENDS RE AR STRUTS EST 912.00, AIR FILTER EST 70.00, CAB IN FILTER EST 85.00, BATTERY EST 220.00, INNTER TIE ROD (L/F) EST 576.50, R/F AXLE EST 685.75 AND HVAC ACTUATOR EST 530.50.¦ 65726 PERFORMED SAFETY INSPECTION AS PER CUSTOMERS REQUEST.. TECH RECOMMENDS TO REPLACE AIR FILTER AND CABIN FILTER (DIRTY), TECH RECOMMENDS TO REPLACE LEAKING OIL PAN GASKET, RIGHT FRONT AXLE, LEFT FRONT INNER TIE ROD AND REAR STRUTS. FRONT PADS AT 6MM AND REAR PADS AT 6MM. TIRES AT 7/32NDS. NO OTHER VISUAL CONCERNS PRESENT AT THIS TIME. | Air Filter Service¦Cabin Air Filter Service¦Oil/Fluid Leak Repair¦Tie Rod Service
107786 | ¦ SET TIRE PRESSURE TO 36 PSI. TECH RECOMMENDS RE AR STRUTS EST 912.00, AIR FILTER EST 70.00, CAB IN FILTER EST 85.00, BATTERY EST 220.00, INNTER TIE ROD (L/F) EST 576.50, R/F AXLE EST 685.75 AND HVAC ACTUATOR EST 530.50.¦ 65726 PERFORMED SAFETY INSPECTION AS PER CUSTOMERS REQUEST.. TECH RECOMMENDS TO REPLACE AIR FILTER AND CABIN FILTER (DIRTY), TECH RECOMMENDS TO REPLACE LEAKING OIL PAN GASKET, RIGHT FRONT AXLE, LEFT FRONT INNER TIE ROD AND REAR STRUTS. FRONT PADS AT 6MM AND REAR PADS AT 6MM. TIRES AT 7/32NDS. NO OTHER VISUAL CONCERNS PRESENT AT THIS TIME. | Air Filter Service¦Cabin Air Filter Service¦Oil/Fluid Leak Repair¦Tie Rod Service
107786 | ¦ SET TIRE PRESSURE TO 36 PSI. TECH RECOMMENDS RE AR STRUTS EST 912.00, AIR FILTER EST 70.00, CAB IN FILTER EST 85.00, BATTERY EST 220.00, INNTER TIE ROD (L/F) EST 576.50, R/F AXLE EST 685.75 AND HVAC ACTUATOR EST 530.50.¦ 65726 PERFORMED SAFETY INSPECTION AS PER CUSTOMERS REQUEST.. TECH RECOMMENDS TO REPLACE AIR FILTER AND CABIN FILTER (DIRTY), TECH RECOMMENDS TO REPLACE LEAKING OIL PAN GASKET, RIGHT FRONT AXLE, LEFT FRONT INNER TIE ROD AND REAR STRUTS. FRONT PADS AT 6MM AND REAR PADS AT 6MM. TIRES AT 7/32NDS. NO OTHER VISUAL CONCERNS PRESENT AT THIS TIME. | Air Filter Service¦Cabin Air Filter Service¦Oil/Fluid Leak Repair¦Tie Rod Service
107790 | ¦ 0 MOUNTED AND ROAD FORCE BALANCED 4 NEW TIRES. CUSTOMER DECLINED ALIGNMENT.¦ 0 PERFORMED STEERING COLUMN CAMPAIGN | Wheel Alignment Service
107814 | ¦ RECOMMEND A TRANSMISSION SERVICE $129.95, REAR DIFFERENTIAL FLUID CHANGE $94.95, BOTH AIR FILTERS $105.00, AND A BRAKE FLUID FLUSH $94.95 | Brake Service¦Drive Train Service¦Transmission Service¦Air Filter Service¦Cabin Air Filter Service
107814 | ¦ RECOMMEND A TRANSMISSION SERVICE $129.95, REAR DIFFERENTIAL FLUID CHANGE $94.95, BOTH AIR FILTERS $105.00, AND A BRAKE FLUID FLUSH $94.95 | Brake Service¦Drive Train Service¦Transmission Service¦Air Filter Service¦Cabin Air Filter Service
107814 | ¦ RECOMMEND A TRANSMISSION SERVICE $129.95, REAR DIFFERENTIAL FLUID CHANGE $94.95, BOTH AIR FILTERS $105.00, AND A BRAKE FLUID FLUSH $94.95 | Brake Service¦Drive Train Service¦Transmission Service¦Air Filter Service¦Cabin Air Filter Service
107814 | ¦ RECOMMEND A TRANSMISSION SERVICE $129.95, REAR DIFFERENTIAL FLUID CHANGE $94.95, BOTH AIR FILTERS $105.00, AND A BRAKE FLUID FLUSH $94.95 | Brake Service¦Drive Train Service¦Transmission Service¦Air Filter Service¦Cabin Air Filter Service
107814 | ¦ RECOMMEND A TRANSMISSION SERVICE $129.95, REAR DIFFERENTIAL FLUID CHANGE $94.95, BOTH AIR FILTERS $105.00, AND A BRAKE FLUID FLUSH $94.95 | Brake Service¦Drive Train Service¦Transmission Service¦Air Filter Service¦Cabin Air Filter Service
107874 | ¦ WSA-5BCF0094 Temp Contact (214) 533-2924.¦ 70994 REPLACED STEERING WHEEL TRIM 100.¦ 70994 retail detail tech #3040 4.0 hrs.¦ 70994.¦ RECOMMEND FRONT AXLES AND STRUTS..¦ SEE LINE H.¦ COMPLETED TSI 40 | Drive Train Service¦Suspension Service
107874 | ¦ WSA-5BCF0094 Temp Contact (214) 533-2924.¦ 70994 REPLACED STEERING WHEEL TRIM 100.¦ 70994 retail detail tech #3040 4.0 hrs.¦ 70994.¦ RECOMMEND FRONT AXLES AND STRUTS..¦ SEE LINE H.¦ COMPLETED TSI 40 | Drive Train Service¦Suspension Service
107971 | ¦ RECOMMEND HIGH MOUNT BRAKE LIGHT IT IS OUT - $345. | Bulb Replacement
108028 | ¦ 63675 100 VERIFY CUSTOMER CONCERN TRANSMISSION PAN IS LEAKING RECOMMEND RESEAL DEFECTIVE SEAL RESEAL TRANSMISSION PAN REFILL FLUID AND RECHECK FOR LEAKS.. REPAIR VERIFIED.¦ 63675 PERFORM COMPLIMENTARY MULTI POINT VISUAL INSPECTION. CHECK AND SET TIRE PRESSURES..¦ 63675 100 VERIFY CUSTOMER CONCERN SEEN SWITCH WAS LOOSE TIGHTENED DOWN CRUISE CONTROL NOW WORKING IF IT STOPS WORKING IT MAY NEED A SWITCH REPLACEMENT | Transmission Service
108076 | ¦ BRAKE SPECS.ARE TIRE TREAD DEPTH IS VEHICLE FAILED PA STATE INSPECTION ALL BALL JOINTS NEED REPALCED WINDSHIELD WIPERS DO NOT PARK PROPERLY CLAMPS MISSING ON EXHAUST PARKING BRAKE CABLES/HARDWARE NEED REPLACED.¦ BRAKE SPECS.ARE TIRE TREAD DEPTH IS VEHICLE FAILED PA STATE INSPECTION ALL BALL JOINTS NEED REPALCED WINDSHIELD WIPERS DO NOT PARK PROPERLY CLAMPS MISSING ON EXHAUST PARKING BRAKE CABLES/HARDWARE NEED REPLACED | Ball Joint Service¦Brake Service¦Exhaust System Service¦Wiper Blade Service
108076 | ¦ BRAKE SPECS.ARE TIRE TREAD DEPTH IS VEHICLE FAILED PA STATE INSPECTION ALL BALL JOINTS NEED REPALCED WINDSHIELD WIPERS DO NOT PARK PROPERLY CLAMPS MISSING ON EXHAUST PARKING BRAKE CABLES/HARDWARE NEED REPLACED.¦ BRAKE SPECS.ARE TIRE TREAD DEPTH IS VEHICLE FAILED PA STATE INSPECTION ALL BALL JOINTS NEED REPALCED WINDSHIELD WIPERS DO NOT PARK PROPERLY CLAMPS MISSING ON EXHAUST PARKING BRAKE CABLES/HARDWARE NEED REPLACED | Ball Joint Service¦Brake Service¦Exhaust System Service¦Wiper Blade Service
108076 | ¦ BRAKE SPECS.ARE TIRE TREAD DEPTH IS VEHICLE FAILED PA STATE INSPECTION ALL BALL JOINTS NEED REPALCED WINDSHIELD WIPERS DO NOT PARK PROPERLY CLAMPS MISSING ON EXHAUST PARKING BRAKE CABLES/HARDWARE NEED REPLACED.¦ BRAKE SPECS.ARE TIRE TREAD DEPTH IS VEHICLE FAILED PA STATE INSPECTION ALL BALL JOINTS NEED REPALCED WINDSHIELD WIPERS DO NOT PARK PROPERLY CLAMPS MISSING ON EXHAUST PARKING BRAKE CABLES/HARDWARE NEED REPLACED | Ball Joint Service¦Brake Service¦Exhaust System Service¦Wiper Blade Service
108076 | ¦ BRAKE SPECS.ARE TIRE TREAD DEPTH IS VEHICLE FAILED PA STATE INSPECTION ALL BALL JOINTS NEED REPALCED WINDSHIELD WIPERS DO NOT PARK PROPERLY CLAMPS MISSING ON EXHAUST PARKING BRAKE CABLES/HARDWARE NEED REPLACED.¦ BRAKE SPECS.ARE TIRE TREAD DEPTH IS VEHICLE FAILED PA STATE INSPECTION ALL BALL JOINTS NEED REPALCED WINDSHIELD WIPERS DO NOT PARK PROPERLY CLAMPS MISSING ON EXHAUST PARKING BRAKE CABLES/HARDWARE NEED REPLACED | Ball Joint Service¦Brake Service¦Exhaust System Service¦Wiper Blade Service
108153 | ¦ DECLINED:TRANS FLUID DIRTY $129.95,FRONT WIPERS AFTERMARKET & NOT CLEARING GLASS, NEW HONDA WIP ER BLADES $95.00 | Transmission Service¦Wiper Blade Service
108153 | ¦ DECLINED:TRANS FLUID DIRTY $129.95,FRONT WIPERS AFTERMARKET & NOT CLEARING GLASS, NEW HONDA WIP ER BLADES $95.00 | Transmission Service¦Wiper Blade Service
108178 | ¦ CHECK FLUID LEVELS,BELTS,HOSES,TIRES & AIR FILTER. ANTI-FREEZE GOOD TO -.¦ CHECK FLUID LEVELS,BELTS,HOSES,TIRES & AIR FILTER. ANTI-FREEZE GOOD TO -. CK AND FOUND NEEDS REAR HANDLE PARTS/LABOR 259.00 HAVE TO ORDER. WHEEL HWY SPEEDS ROAD TEST CK ALL SUSPENSION ALL GOOD TIGHT FOUND WILL NEED TIRES ALL TIRES LOW. REPLACED HEAD LIGHT.¦ WHEEL HWY SPEEDS ROAD TEST CK ALL SUSPENSION ALL GOOD TIGHT FOUND WILL NEED TIRES ALL TIRES LOW | Body Repair¦New Tire(s)
108178 | ¦ CHECK FLUID LEVELS,BELTS,HOSES,TIRES & AIR FILTER. ANTI-FREEZE GOOD TO -.¦ CHECK FLUID LEVELS,BELTS,HOSES,TIRES & AIR FILTER. ANTI-FREEZE GOOD TO -. CK AND FOUND NEEDS REAR HANDLE PARTS/LABOR 259.00 HAVE TO ORDER. WHEEL HWY SPEEDS ROAD TEST CK ALL SUSPENSION ALL GOOD TIGHT FOUND WILL NEED TIRES ALL TIRES LOW. REPLACED HEAD LIGHT.¦ WHEEL HWY SPEEDS ROAD TEST CK ALL SUSPENSION ALL GOOD TIGHT FOUND WILL NEED TIRES ALL TIRES LOW | Body Repair¦New Tire(s)
108181 | ¦ 95712 PERFORMED COMPLIMENTARY MULTI POINT VISUAL INSPECTION. CHECK AND SET TIRE PRESSURES. RECOMMEND 100K SERVICE, PRESSURE TEST DUE TO COOLANT LEAK, TIRE ROTATION, ENGINE AIR FILTER, CABIN AIR FILTER AND SERPENTINE BELT.¦ 95712 40 REPLACED ENGINE OIL AND FILTER, TOP OFF FLUIDS AS NEEDED | 100,000 Mile Service¦Air Filter Service¦Belt Service¦Cabin Air Filter Service¦Cooling System Service¦Tire Rotation
108181 | ¦ 95712 PERFORMED COMPLIMENTARY MULTI POINT VISUAL INSPECTION. CHECK AND SET TIRE PRESSURES. RECOMMEND 100K SERVICE, PRESSURE TEST DUE TO COOLANT LEAK, TIRE ROTATION, ENGINE AIR FILTER, CABIN AIR FILTER AND SERPENTINE BELT.¦ 95712 40 REPLACED ENGINE OIL AND FILTER, TOP OFF FLUIDS AS NEEDED | 100,000 Mile Service¦Air Filter Service¦Belt Service¦Cabin Air Filter Service¦Cooling System Service¦Tire Rotation
108181 | ¦ 95712 PERFORMED COMPLIMENTARY MULTI POINT VISUAL INSPECTION. CHECK AND SET TIRE PRESSURES. RECOMMEND 100K SERVICE, PRESSURE TEST DUE TO COOLANT LEAK, TIRE ROTATION, ENGINE AIR FILTER, CABIN AIR FILTER AND SERPENTINE BELT.¦ 95712 40 REPLACED ENGINE OIL AND FILTER, TOP OFF FLUIDS AS NEEDED | 100,000 Mile Service¦Air Filter Service¦Belt Service¦Cabin Air Filter Service¦Cooling System Service¦Tire Rotation
108181 | ¦ 95712 PERFORMED COMPLIMENTARY MULTI POINT VISUAL INSPECTION. CHECK AND SET TIRE PRESSURES. RECOMMEND 100K SERVICE, PRESSURE TEST DUE TO COOLANT LEAK, TIRE ROTATION, ENGINE AIR FILTER, CABIN AIR FILTER AND SERPENTINE BELT.¦ 95712 40 REPLACED ENGINE OIL AND FILTER, TOP OFF FLUIDS AS NEEDED | 100,000 Mile Service¦Air Filter Service¦Belt Service¦Cabin Air Filter Service¦Cooling System Service¦Tire Rotation
108181 | ¦ 95712 PERFORMED COMPLIMENTARY MULTI POINT VISUAL INSPECTION. CHECK AND SET TIRE PRESSURES. RECOMMEND 100K SERVICE, PRESSURE TEST DUE TO COOLANT LEAK, TIRE ROTATION, ENGINE AIR FILTER, CABIN AIR FILTER AND SERPENTINE BELT.¦ 95712 40 REPLACED ENGINE OIL AND FILTER, TOP OFF FLUIDS AS NEEDED | 100,000 Mile Service¦Air Filter Service¦Belt Service¦Cabin Air Filter Service¦Cooling System Service¦Tire Rotation
108181 | ¦ 95712 PERFORMED COMPLIMENTARY MULTI POINT VISUAL INSPECTION. CHECK AND SET TIRE PRESSURES. RECOMMEND 100K SERVICE, PRESSURE TEST DUE TO COOLANT LEAK, TIRE ROTATION, ENGINE AIR FILTER, CABIN AIR FILTER AND SERPENTINE BELT.¦ 95712 40 REPLACED ENGINE OIL AND FILTER, TOP OFF FLUIDS AS NEEDED | 100,000 Mile Service¦Air Filter Service¦Belt Service¦Cabin Air Filter Service¦Cooling System Service¦Tire Rotation
108184 | ¦ RECOMMEND FRONT BRAKE PADS SOON $180. CABIN AND ENGINE AIR FITLERS $105. BRAKE FLUID FLUSH $95 | Cabin Air Filter Service¦Air Filter Service¦Brake Service
108184 | ¦ RECOMMEND FRONT BRAKE PADS SOON $180. CABIN AND ENGINE AIR FITLERS $105. BRAKE FLUID FLUSH $95 | Cabin Air Filter Service¦Air Filter Service¦Brake Service
108184 | ¦ RECOMMEND FRONT BRAKE PADS SOON $180. CABIN AND ENGINE AIR FITLERS $105. BRAKE FLUID FLUSH $95 | Cabin Air Filter Service¦Air Filter Service¦Brake Service
108209 | ¦ front drive shaft joint gone transfercase fron t bearing leaking, will need round house pads and rotors soon..¦ 142357 Performed recall. Replaced relay. | Brake Service
108217 | ¦ RECOMMEND SPARK PLUGS TRANSMISSION SERVICE | Spark Plugs¦Transmission Service
108217 | ¦ RECOMMEND SPARK PLUGS TRANSMISSION SERVICE | Spark Plugs¦Transmission Service
108218 | ¦ PERFORM MAINTENANCE SERVICE.¦ RECOMMEND TRANSMISSION SERVICE.¦ REPLACE FRONT BRAKE ROTORS.¦ REPLACE WIPER BLADES.¦ REPAIR LEFT REAR TIRE.¦ REPLACE CABIN FILTER | Transmission Service
108238 | ¦ 108582 (PI1803A/B/C/D) KSDS - ECU Logic Improvement 180A22R0 0.3 M/H.¦ 108582 PERFORMED COMPUTERIZED 4 WHEEL ALIGNMENT AND ADJUSTED PER MANUFACTURES SPECIFICATIONS AND ROAD TESTED FOR PERFORMANCE..¦ 108582 RECOMMENDED 4 TIRES ALSO FRONT BRAKE PADS RESURFACE FRONT ROTORS CUSTOMER DECLINE.¦ 108582 LABOR OP CODE=160081R0 OP TIME =0.8.¦ 108582 181103R0 0.6 M/H | Brake Service¦New Tire(s)
108238 | ¦ 108582 (PI1803A/B/C/D) KSDS - ECU Logic Improvement 180A22R0 0.3 M/H.¦ 108582 PERFORMED COMPUTERIZED 4 WHEEL ALIGNMENT AND ADJUSTED PER MANUFACTURES SPECIFICATIONS AND ROAD TESTED FOR PERFORMANCE..¦ 108582 RECOMMENDED 4 TIRES ALSO FRONT BRAKE PADS RESURFACE FRONT ROTORS CUSTOMER DECLINE.¦ 108582 LABOR OP CODE=160081R0 OP TIME =0.8.¦ 108582 181103R0 0.6 M/H | Brake Service¦New Tire(s)
108308 | ¦ 71244 30 REPLACED ENGINE OIL AND FILTER, TOP OFF FLUIDS AS NEEDED.¦ 71244 PERFORMED COMPLIMENTARY MULTI POINT VISUAL INSPECTION. CHECKED AND SET TIRE PRESSURES. RECOMMEND ENGINE AIR FILTER. SUGGEST NEW BATTERY DUE TO 55% ON BATTERY TEST. RECOMMEND REAR BRAKE INSPECTION. | Air Filter Service¦Battery Service¦Brake Service
108308 | ¦ 71244 30 REPLACED ENGINE OIL AND FILTER, TOP OFF FLUIDS AS NEEDED.¦ 71244 PERFORMED COMPLIMENTARY MULTI POINT VISUAL INSPECTION. CHECKED AND SET TIRE PRESSURES. RECOMMEND ENGINE AIR FILTER. SUGGEST NEW BATTERY DUE TO 55% ON BATTERY TEST. RECOMMEND REAR BRAKE INSPECTION. | Air Filter Service¦Battery Service¦Brake Service
108308 | ¦ 71244 30 REPLACED ENGINE OIL AND FILTER, TOP OFF FLUIDS AS NEEDED.¦ 71244 PERFORMED COMPLIMENTARY MULTI POINT VISUAL INSPECTION. CHECKED AND SET TIRE PRESSURES. RECOMMEND ENGINE AIR FILTER. SUGGEST NEW BATTERY DUE TO 55% ON BATTERY TEST. RECOMMEND REAR BRAKE INSPECTION. | Air Filter Service¦Battery Service¦Brake Service
108310 | ¦ 20407 PERFORMED COMPLIMENTARY MULTI POINT VISUAL INSPECTION. CHECK AND SET TIRE PRESSURES. RECOMMEND REPLACING ENGINE AIR FILTER DUE TO BEING DIRTY..¦ 20407 ROTATE TIRES FRONT TO REAR, SET TIRE PRESSURES TO SPECS..¦ 20407 PERFORMED U74 TAILGATE LATCH RECALL ON CUSTOMERS CAR.¦ 20407 30 REPLACED ENGINE OIL AND FILTER, TOP OFF FLUIDS AS NEEDED | Air Filter Service
108354 | ¦ 130740 VERIFIED BY VEHICLE-PERFORMED DIAG-FOUND NOISE OVER BUMPS WHILE DRIVING COMING FROM FRONT STRUTS-RECOMMEND REPLACE BOTH FRONT STRUTS AND ALIGN AND RECHECK-ADVISED-DECLINED AT THIS TIME. $676.82+TAX ALIGNMENT-$89.95.¦ 130740 40 REPLACE ENGINE OIL AND FILTER, TOP OFF FLUIDS AS NEEDED.¦ 130740 0 PERFORM COMPLIMENTARY MULTI POINT VISUAL INSPECTION. CHECK AND SET TIRE PRESSURES. ALSO RECOMMENDED:REAR DIFF FLUID SERVICE/POWER STEERING FLUID SERVICE/TRANSMISSION SERVICE/FRONT BRAKES SOON-ADVISED-DECLINED AT THIS TIME-SEE ATTACHED INSPECTION SHEET | Brake Service¦Drive Train Service¦Steering Service¦Suspension Service¦Transmission Service¦Wheel Alignment Service
108354 | ¦ 130740 VERIFIED BY VEHICLE-PERFORMED DIAG-FOUND NOISE OVER BUMPS WHILE DRIVING COMING FROM FRONT STRUTS-RECOMMEND REPLACE BOTH FRONT STRUTS AND ALIGN AND RECHECK-ADVISED-DECLINED AT THIS TIME. $676.82+TAX ALIGNMENT-$89.95.¦ 130740 40 REPLACE ENGINE OIL AND FILTER, TOP OFF FLUIDS AS NEEDED.¦ 130740 0 PERFORM COMPLIMENTARY MULTI POINT VISUAL INSPECTION. CHECK AND SET TIRE PRESSURES. ALSO RECOMMENDED:REAR DIFF FLUID SERVICE/POWER STEERING FLUID SERVICE/TRANSMISSION SERVICE/FRONT BRAKES SOON-ADVISED-DECLINED AT THIS TIME-SEE ATTACHED INSPECTION SHEET | Brake Service¦Drive Train Service¦Steering Service¦Suspension Service¦Transmission Service¦Wheel Alignment Service
108354 | ¦ 130740 VERIFIED BY VEHICLE-PERFORMED DIAG-FOUND NOISE OVER BUMPS WHILE DRIVING COMING FROM FRONT STRUTS-RECOMMEND REPLACE BOTH FRONT STRUTS AND ALIGN AND RECHECK-ADVISED-DECLINED AT THIS TIME. $676.82+TAX ALIGNMENT-$89.95.¦ 130740 40 REPLACE ENGINE OIL AND FILTER, TOP OFF FLUIDS AS NEEDED.¦ 130740 0 PERFORM COMPLIMENTARY MULTI POINT VISUAL INSPECTION. CHECK AND SET TIRE PRESSURES. ALSO RECOMMENDED:REAR DIFF FLUID SERVICE/POWER STEERING FLUID SERVICE/TRANSMISSION SERVICE/FRONT BRAKES SOON-ADVISED-DECLINED AT THIS TIME-SEE ATTACHED INSPECTION SHEET | Brake Service¦Drive Train Service¦Steering Service¦Suspension Service¦Transmission Service¦Wheel Alignment Service
108354 | ¦ 130740 VERIFIED BY VEHICLE-PERFORMED DIAG-FOUND NOISE OVER BUMPS WHILE DRIVING COMING FROM FRONT STRUTS-RECOMMEND REPLACE BOTH FRONT STRUTS AND ALIGN AND RECHECK-ADVISED-DECLINED AT THIS TIME. $676.82+TAX ALIGNMENT-$89.95.¦ 130740 40 REPLACE ENGINE OIL AND FILTER, TOP OFF FLUIDS AS NEEDED.¦ 130740 0 PERFORM COMPLIMENTARY MULTI POINT VISUAL INSPECTION. CHECK AND SET TIRE PRESSURES. ALSO RECOMMENDED:REAR DIFF FLUID SERVICE/POWER STEERING FLUID SERVICE/TRANSMISSION SERVICE/FRONT BRAKES SOON-ADVISED-DECLINED AT THIS TIME-SEE ATTACHED INSPECTION SHEET | Brake Service¦Drive Train Service¦Steering Service¦Suspension Service¦Transmission Service¦Wheel Alignment Service
108354 | ¦ 130740 VERIFIED BY VEHICLE-PERFORMED DIAG-FOUND NOISE OVER BUMPS WHILE DRIVING COMING FROM FRONT STRUTS-RECOMMEND REPLACE BOTH FRONT STRUTS AND ALIGN AND RECHECK-ADVISED-DECLINED AT THIS TIME. $676.82+TAX ALIGNMENT-$89.95.¦ 130740 40 REPLACE ENGINE OIL AND FILTER, TOP OFF FLUIDS AS NEEDED.¦ 130740 0 PERFORM COMPLIMENTARY MULTI POINT VISUAL INSPECTION. CHECK AND SET TIRE PRESSURES. ALSO RECOMMENDED:REAR DIFF FLUID SERVICE/POWER STEERING FLUID SERVICE/TRANSMISSION SERVICE/FRONT BRAKES SOON-ADVISED-DECLINED AT THIS TIME-SEE ATTACHED INSPECTION SHEET | Brake Service¦Drive Train Service¦Steering Service¦Suspension Service¦Transmission Service¦Wheel Alignment Service
108354 | ¦ 130740 VERIFIED BY VEHICLE-PERFORMED DIAG-FOUND NOISE OVER BUMPS WHILE DRIVING COMING FROM FRONT STRUTS-RECOMMEND REPLACE BOTH FRONT STRUTS AND ALIGN AND RECHECK-ADVISED-DECLINED AT THIS TIME. $676.82+TAX ALIGNMENT-$89.95.¦ 130740 40 REPLACE ENGINE OIL AND FILTER, TOP OFF FLUIDS AS NEEDED.¦ 130740 0 PERFORM COMPLIMENTARY MULTI POINT VISUAL INSPECTION. CHECK AND SET TIRE PRESSURES. ALSO RECOMMENDED:REAR DIFF FLUID SERVICE/POWER STEERING FLUID SERVICE/TRANSMISSION SERVICE/FRONT BRAKES SOON-ADVISED-DECLINED AT THIS TIME-SEE ATTACHED INSPECTION SHEET | Brake Service¦Drive Train Service¦Steering Service¦Suspension Service¦Transmission Service¦Wheel Alignment Service
108355 | ¦ 73810 REPLACED ENGINE OIL AND FILTER, TOP OFF FLUIDS AS NEEDED.¦ 73810 ROTATED TIRES FRONT TO REAR, SET TIRE PRESSURES TO SPECS..¦ 73810 PERFORMED COMPLIMENTARY MULTI POINT VISUAL INSPECTION. CHECK AND SET TIRE PRESSURES. REC CUSTOMER REPLACE ENGINE AIR FILTER. CHECK HISTORY ON TRANS FLUID, COOLANT 5YEAR/100K. REC POWERSTEERING FLUSH. BLEEDER HOUSING IS LEAKING COOLANT WAS VERY LOW | Air Filter Service¦Steering Service
108355 | ¦ 73810 REPLACED ENGINE OIL AND FILTER, TOP OFF FLUIDS AS NEEDED.¦ 73810 ROTATED TIRES FRONT TO REAR, SET TIRE PRESSURES TO SPECS..¦ 73810 PERFORMED COMPLIMENTARY MULTI POINT VISUAL INSPECTION. CHECK AND SET TIRE PRESSURES. REC CUSTOMER REPLACE ENGINE AIR FILTER. CHECK HISTORY ON TRANS FLUID, COOLANT 5YEAR/100K. REC POWERSTEERING FLUSH. BLEEDER HOUSING IS LEAKING COOLANT WAS VERY LOW | Air Filter Service¦Steering Service
108363 | ¦ RECOMMEND REPLACING RR TIRE AND THEN ROTATING NEW TIRE TO LF. LF TO RR. | New Tire(s)
108364 | ¦ RECOMMEND ENGINE/CABIN AIR FILTERS $105 | Air Filter Service¦Cabin Air Filter Service
108364 | ¦ RECOMMEND ENGINE/CABIN AIR FILTERS $105 | Air Filter Service¦Cabin Air Filter Service
108386 | ¦ 50115 PERFORMED MULTI POINT INSPECTION. TECHNICIAN RECOMMENDATIONS: 45K SERVICE DUE $350. ENGINE AIR FILTER AND CABIN AIR FILTER (DIRTY) $185. FRONT AND REAR BRAKES ARE AT 5MM, NEARING REPLACEMENT | 45,000 Mile Service
108418 | ¦ 80764 TECH DIAGNOSED CHECK ENGINE LIGHT. ONLY CODE THAT CAME UP P0456 EVAP VERY SML LEAK. TECH TIGHTENED GAS CAP, TECH CLEARED THE CODE..¦ 80764 CUSTOMER AUTHORIZED COOLANT FLUSH 6:15PM 11/9/2018.¦ 80764 TECH DIAGNOSED PASSENGER FRONT WINDOW. RECOMMENDS REPLACEMENT OF PASSENGER FRONT WINDOW MOTOR $890+TAX. CUSTOMER DECLINED REPAIR..¦ 80764 CUSTOMER AUTHORIZED POWERSTEERING FLUSH 6:15PM 11/9/2018 | Body Repair
108442 | ¦ 113000 1 KEY SHANK MADE..¦ 113000 PERFORMED COMPLIMENTARY MULTI POINT VISUAL INSPECTION. CHECKED AND SET TIRE PRESSURES. REPLACED BATTERY. CHECK ENGINE AND OIL LIGHT ON. LOW ON COOLANT. OIL FILTER HOUSING LEAKING RECOMMEND NEW OIL FILTER HOUSING. RECOMMEND SPARK PLUGS. AIR FILTER HOUSING BROKEN. RECOMMEND 4 NEW TIRES DUE TO EXTREMELY LOW TIRE TREAD. | New Tire(s)¦Spark Plugs¦Engine Service
108442 | ¦ 113000 1 KEY SHANK MADE..¦ 113000 PERFORMED COMPLIMENTARY MULTI POINT VISUAL INSPECTION. CHECKED AND SET TIRE PRESSURES. REPLACED BATTERY. CHECK ENGINE AND OIL LIGHT ON. LOW ON COOLANT. OIL FILTER HOUSING LEAKING RECOMMEND NEW OIL FILTER HOUSING. RECOMMEND SPARK PLUGS. AIR FILTER HOUSING BROKEN. RECOMMEND 4 NEW TIRES DUE TO EXTREMELY LOW TIRE TREAD. | New Tire(s)¦Spark Plugs¦Engine Service
108442 | ¦ 113000 1 KEY SHANK MADE..¦ 113000 PERFORMED COMPLIMENTARY MULTI POINT VISUAL INSPECTION. CHECKED AND SET TIRE PRESSURES. REPLACED BATTERY. CHECK ENGINE AND OIL LIGHT ON. LOW ON COOLANT. OIL FILTER HOUSING LEAKING RECOMMEND NEW OIL FILTER HOUSING. RECOMMEND SPARK PLUGS. AIR FILTER HOUSING BROKEN. RECOMMEND 4 NEW TIRES DUE TO EXTREMELY LOW TIRE TREAD. | New Tire(s)¦Spark Plugs¦Engine Service
108513 | ¦ 157344 REPLACE TIRES, 4 WHEEL ALIGN, REPLACE RT RR TPMS SENSOR, REPLACE HEATER BLOWER MOTOR (NOISY). REPLACE BATTERY. TAILGATE STRUTS WEAK, RECOMMEND AIR AND POLLEN FILTERS - SALES DECLINED..¦ 157344 DIAGNOSE FAULTS P145C- EVAP SYSTEM PURGE FLOW MALFUNCTION, P0497 - EVAP EMISSION SYSTEM LOW PURGE FLOW DETECTED. CLEARED CODES AND RAN EVAP TEST. PASSED. TEST DROVE VEHICLE, AND LIGHT DID NOT COME BACK ON. | Air Filter Service¦Cabin Air Filter Service
108513 | ¦ 157344 REPLACE TIRES, 4 WHEEL ALIGN, REPLACE RT RR TPMS SENSOR, REPLACE HEATER BLOWER MOTOR (NOISY). REPLACE BATTERY. TAILGATE STRUTS WEAK, RECOMMEND AIR AND POLLEN FILTERS - SALES DECLINED..¦ 157344 DIAGNOSE FAULTS P145C- EVAP SYSTEM PURGE FLOW MALFUNCTION, P0497 - EVAP EMISSION SYSTEM LOW PURGE FLOW DETECTED. CLEARED CODES AND RAN EVAP TEST. PASSED. TEST DROVE VEHICLE, AND LIGHT DID NOT COME BACK ON. | Air Filter Service¦Cabin Air Filter Service
108552 | ¦ RECOMMEND WIPER INSERTS $28 | Wiper Blade Service
108553 | ¦ RECOMMEND REAR BRAKE PADS $189.95. LR IS WORN TO 1MM. RR 5MM. POSSIBLE CALIPER. FREE OIL AND FILTER CHANGE DUE TO MIS-COMMUNICATION. RECOMMEND A TIMING BELT EVERY 7YRS. | Belt Service¦Brake Service
108553 | ¦ RECOMMEND REAR BRAKE PADS $189.95. LR IS WORN TO 1MM. RR 5MM. POSSIBLE CALIPER. FREE OIL AND FILTER CHANGE DUE TO MIS-COMMUNICATION. RECOMMEND A TIMING BELT EVERY 7YRS. | Belt Service¦Brake Service
108618 | ¦ 8953 DEFECTIVE BCM AND SIREN 300 CP. CONFIRM CUSTOMER COMPLAINT. FOUND VEHICLE WILL CRANK AND NOT START. PUSH VEHICLE INTO SHOP. FOUND SECURITY LIGHT FLASHING ON INSTRUMENT CLUSTER .PERFORM VEHICLE TEST. FOUND NO COMMUNICATION TO BCM AND SIREN. CHECK POWER AND GROUND TO BCM AND SIREN. 12.7V, .3OHMS. REPLACE BCM AND SIREN. PERFORM PROXI ALIGNMENT. VEHICLE STARTS AND RUNS. REMOTE AND ALARM DOES NOT FUNCTION WAITING ON KEY CODE FROM CUSTOMER TO PROGRAM REMOTE.¦ 8953 MPI NO LABOR CHARGE. PERFORM MPI COMPLETE NOTE!!!! VEHICLE NEEDS REAR TIRES, VEHICLE IS DUE FOR SERVICE, VEHICLE NEEDS A BATTERY.¦ (11/02) VECH COMPL. P-UP SET FOR 11/03.¦ 8953 | Battery Service¦New Tire(s)
108618 | ¦ 8953 DEFECTIVE BCM AND SIREN 300 CP. CONFIRM CUSTOMER COMPLAINT. FOUND VEHICLE WILL CRANK AND NOT START. PUSH VEHICLE INTO SHOP. FOUND SECURITY LIGHT FLASHING ON INSTRUMENT CLUSTER .PERFORM VEHICLE TEST. FOUND NO COMMUNICATION TO BCM AND SIREN. CHECK POWER AND GROUND TO BCM AND SIREN. 12.7V, .3OHMS. REPLACE BCM AND SIREN. PERFORM PROXI ALIGNMENT. VEHICLE STARTS AND RUNS. REMOTE AND ALARM DOES NOT FUNCTION WAITING ON KEY CODE FROM CUSTOMER TO PROGRAM REMOTE.¦ 8953 MPI NO LABOR CHARGE. PERFORM MPI COMPLETE NOTE!!!! VEHICLE NEEDS REAR TIRES, VEHICLE IS DUE FOR SERVICE, VEHICLE NEEDS A BATTERY.¦ (11/02) VECH COMPL. P-UP SET FOR 11/03.¦ 8953 | Battery Service¦New Tire(s)
108680 | ¦ 58469 PERFORMED MULTI POINT INSPECTION. TECHNICIAN RECOMMENDATIONS: REAR BRAKES ARE LOW (3MM) $440. REPLACE ALL 4 TIRES (FRONT ARE BALD (0/32), REAR ARE LOW (3/32), HANKOOK $935+TAX KHUMO $935+TAX.¦ [PFL] PRIORITIES FOR LIFE OIL CHANGE | Brake Service¦New Tire(s)
108680 | ¦ 58469 PERFORMED MULTI POINT INSPECTION. TECHNICIAN RECOMMENDATIONS: REAR BRAKES ARE LOW (3MM) $440. REPLACE ALL 4 TIRES (FRONT ARE BALD (0/32), REAR ARE LOW (3/32), HANKOOK $935+TAX KHUMO $935+TAX.¦ [PFL] PRIORITIES FOR LIFE OIL CHANGE | Brake Service¦New Tire(s)
108692 | ¦ RECOMMEND REPLACING ENGINE SPLASH GUARD (METAL IS BEND AND MANGLED) $127.60 + TAX NO COST ON L ABOR IF DONE WITH A OIL CHANGE | Engine Service
108693 | ¦ RECOMMEND ENGINE/CABIN AIR FILTERS $105 | Air Filter Service¦Cabin Air Filter Service
108693 | ¦ RECOMMEND ENGINE/CABIN AIR FILTERS $105 | Air Filter Service¦Cabin Air Filter Service
108747 | ¦ 109729 70 performed recall S61 - Replace ORC Module (JS) 08-S6-11-82 / AFTER MARKET WIRING TO THE CIGARETTE LIGHTER EXPOSED WIRE PRIOR TO SERVICE.¦ 109729 PERFORMED INSPECTION-ALSO RECOMMEND:AIR FILTER DIRTY/TRANSMISSION FLUID SERVICE-DARK AND DEGRADED/POWER STEERING FLUID SERVICE-DARK AND DEGRADED/RT WINDSHIELD WASHER NOZZLE BROKEN-SEE ATTACHED ESTIMATES | Air Filter Service¦Body Repair¦Steering Service¦Transmission Service
108747 | ¦ 109729 70 performed recall S61 - Replace ORC Module (JS) 08-S6-11-82 / AFTER MARKET WIRING TO THE CIGARETTE LIGHTER EXPOSED WIRE PRIOR TO SERVICE.¦ 109729 PERFORMED INSPECTION-ALSO RECOMMEND:AIR FILTER DIRTY/TRANSMISSION FLUID SERVICE-DARK AND DEGRADED/POWER STEERING FLUID SERVICE-DARK AND DEGRADED/RT WINDSHIELD WASHER NOZZLE BROKEN-SEE ATTACHED ESTIMATES | Air Filter Service¦Body Repair¦Steering Service¦Transmission Service
108747 | ¦ 109729 70 performed recall S61 - Replace ORC Module (JS) 08-S6-11-82 / AFTER MARKET WIRING TO THE CIGARETTE LIGHTER EXPOSED WIRE PRIOR TO SERVICE.¦ 109729 PERFORMED INSPECTION-ALSO RECOMMEND:AIR FILTER DIRTY/TRANSMISSION FLUID SERVICE-DARK AND DEGRADED/POWER STEERING FLUID SERVICE-DARK AND DEGRADED/RT WINDSHIELD WASHER NOZZLE BROKEN-SEE ATTACHED ESTIMATES | Air Filter Service¦Body Repair¦Steering Service¦Transmission Service
108747 | ¦ 109729 70 performed recall S61 - Replace ORC Module (JS) 08-S6-11-82 / AFTER MARKET WIRING TO THE CIGARETTE LIGHTER EXPOSED WIRE PRIOR TO SERVICE.¦ 109729 PERFORMED INSPECTION-ALSO RECOMMEND:AIR FILTER DIRTY/TRANSMISSION FLUID SERVICE-DARK AND DEGRADED/POWER STEERING FLUID SERVICE-DARK AND DEGRADED/RT WINDSHIELD WASHER NOZZLE BROKEN-SEE ATTACHED ESTIMATES | Air Filter Service¦Body Repair¦Steering Service¦Transmission Service
108759 | ¦ 75820 75K SERVICE PERFORMED , 8 QUARTS USED.¦ 75820 RESET THE SERVICE LAMP.¦ 75820 REPLACED THE REAR PADS.¦ RECOMMEND 2 NEW FRONT TIRES BEFORE WINTER - ALS O RECOMMEND 4 WHEEL ALIGNMENT AFTER TIRES ARE R EPLACED $124.95.¦ 75820 RESEALED THE BRAKE VACUUM PUMP.¦ 75820 REPLACED THE DRIVERS LOW BEAM BULB.¦ 75820 MIRROR HOUSING IS BROKEN, CUSTOMER DECLINED REPAIR $589.73 + TAX INSTALLED.¦ 75820 REPLACED THE FRONT WIPER BLADES.¦ 75820 CVI PERFORMED BRAKES = FRONT 90% REAR NEW TODAY TIRES = LEFT FRONT 5/32 RIGHT FRONT 4/32 LEFT REAR 7/32 RIGHT REAR 7/32 COOLANT = -45 GOOD | New Tire(s)¦Wheel Alignment Service
108759 | ¦ 75820 75K SERVICE PERFORMED , 8 QUARTS USED.¦ 75820 RESET THE SERVICE LAMP.¦ 75820 REPLACED THE REAR PADS.¦ RECOMMEND 2 NEW FRONT TIRES BEFORE WINTER - ALS O RECOMMEND 4 WHEEL ALIGNMENT AFTER TIRES ARE R EPLACED $124.95.¦ 75820 RESEALED THE BRAKE VACUUM PUMP.¦ 75820 REPLACED THE DRIVERS LOW BEAM BULB.¦ 75820 MIRROR HOUSING IS BROKEN, CUSTOMER DECLINED REPAIR $589.73 + TAX INSTALLED.¦ 75820 REPLACED THE FRONT WIPER BLADES.¦ 75820 CVI PERFORMED BRAKES = FRONT 90% REAR NEW TODAY TIRES = LEFT FRONT 5/32 RIGHT FRONT 4/32 LEFT REAR 7/32 RIGHT REAR 7/32 COOLANT = -45 GOOD | New Tire(s)¦Wheel Alignment Service
108792 | ¦ CP- Oil and oil filter change.¦ Perform Multi-point Inspection:.¦ Recommended repairs declined: customer declined tire rotation and balance | Tire Rotation¦Wheel Balance
108792 | ¦ CP- Oil and oil filter change.¦ Perform Multi-point Inspection:.¦ Recommended repairs declined: customer declined tire rotation and balance | Tire Rotation¦Wheel Balance
108823 | ¦ 41687 170026R1 0.8 M/H.¦ 41687 HAD TO JUMP START VEHICLE . TESTED BATTERY AND IT FAIL. REMOVE AND REPLACE BATTERY.¦ 41687 RECOMMENDED AIR AND CABIN FILTER, WHEEL ALIGNMENT, 2 TIRES , REAR BRAKE PADS AND RESURFACE REAR ROTORS CUSTOMER DECLINE AT THIS TIME | Wheel Alignment Service¦Brake Service¦Cabin Air Filter Service¦New Tire(s)
108823 | ¦ 41687 170026R1 0.8 M/H.¦ 41687 HAD TO JUMP START VEHICLE . TESTED BATTERY AND IT FAIL. REMOVE AND REPLACE BATTERY.¦ 41687 RECOMMENDED AIR AND CABIN FILTER, WHEEL ALIGNMENT, 2 TIRES , REAR BRAKE PADS AND RESURFACE REAR ROTORS CUSTOMER DECLINE AT THIS TIME | Wheel Alignment Service¦Brake Service¦Cabin Air Filter Service¦New Tire(s)
108823 | ¦ 41687 170026R1 0.8 M/H.¦ 41687 HAD TO JUMP START VEHICLE . TESTED BATTERY AND IT FAIL. REMOVE AND REPLACE BATTERY.¦ 41687 RECOMMENDED AIR AND CABIN FILTER, WHEEL ALIGNMENT, 2 TIRES , REAR BRAKE PADS AND RESURFACE REAR ROTORS CUSTOMER DECLINE AT THIS TIME | Wheel Alignment Service¦Brake Service¦Cabin Air Filter Service¦New Tire(s)
108823 | ¦ 41687 170026R1 0.8 M/H.¦ 41687 HAD TO JUMP START VEHICLE . TESTED BATTERY AND IT FAIL. REMOVE AND REPLACE BATTERY.¦ 41687 RECOMMENDED AIR AND CABIN FILTER, WHEEL ALIGNMENT, 2 TIRES , REAR BRAKE PADS AND RESURFACE REAR ROTORS CUSTOMER DECLINE AT THIS TIME | Wheel Alignment Service¦Brake Service¦Cabin Air Filter Service¦New Tire(s)
108851 | ¦ RECOMMEND A TIRE ROTATION $19.95 - CABIN AIR FILTE | Cabin Air Filter Service¦Tire Rotation
108851 | ¦ RECOMMEND A TIRE ROTATION $19.95 - CABIN AIR FILTE | Cabin Air Filter Service¦Tire Rotation
108855 | ¦ 120942 BEARING FAILURE REPLACED LEFT REAR WHEEL HUB WITH INTEGRAL BEARING ASSEMBLY.¦ 120942 COMPLETED 120,000 M/S ACCORDING TO FACTORY MAINTENANCE SCHEDULE INCLUDING REPLACE TIMING BELT, REPLACE SPARK PLUGS, REPLACE FUEL FILTER, REPLACE CABIN FILTER, REPLACE ENGINE OIL AND FILTER (USING CASTROL GTX SYNTHETIC BLEND MOTOR OIL), PERFORM COMPLIMENTARY SOFTWARE UPDATES PER VOLVO SERVICE FOR LIFE, RESET SERVICE REMINDER INDICATOR, CHECK ON-BOARD DIAGNOSTIC SYSTEM, INSPECT POWER STEERING SYSTEM, INSPECT ENGINE COOLANT LEVEL AND ADJUST, INSPECT BATTERY AND CHECK ELECTROLYTE LEVEL, INSPECT EXTERIOR LIGHTING, INSPECT BRAKE LINES, HOSES AND CONNECTIONS, INSPECT BRAKE PADS AND DISCS, INSPECT PARKING BRAKE OPERATION, INSPECT STEERING OPERATION AND LINKAGE, INSPECT SUSPENSION COMPONENTS, INSPECT TIRES AND ADJUST AIR PRESSURES, INSPECT INTERIOR AND EXTERIOR LIGHTING, INSPECT WINDSHIELD WIPER OPERATION, INSPECT WASHER FLUID LEVEL AND ADJUST, COMPLIMENTARY EXTERIOR WASH (WEATHER AND EQUIPMENT PERMITTING) 6 QTS CASTROL GTX SYNTHETIC BLEND 5W-30 OIL. REPLACED BURNED OUT RIGHT LICENSE PLATE LIGHT BULB, REPLACED BROKEN FUEL DOOR HINGE.¦ 120942 BATT=GOOD; BRAKE PADS= >50% F & R; TIRES= 4-5/32' F & R; ANTI FREEZE= -30*F; 2.0 SERVICE SOFTWARE UPDATE. **RECOMMEND NEW WIPER BLADES AFTER WINDSHIELD REPLACED.**.¦ CREATED 2018-11-13 01:13:00PM TAKEN BY MANDI WI NKLER NO COURTESY CAR NECESSARY, CUST WILL DROP IN NIGHT BOX ON THURSDAY | Wiper Blade Service
108876 | ¦ DECLINED:LR LOCK ACTUATOR $310.00 RR LOCK ACTUATOR $310.00 | Body Repair
108885 | ¦ ONLINE APPOINTMENT CREATED 2018-11-17 08:44:32A M TAKEN BY | Recommended Service
108896 | ¦ RECOMMEND SPARK PLUGS BULBS COOLANT SERVICE | Bulb Replacement¦Cooling System Service¦Spark Plugs
108896 | ¦ RECOMMEND SPARK PLUGS BULBS COOLANT SERVICE | Bulb Replacement¦Cooling System Service¦Spark Plugs
108896 | ¦ RECOMMEND SPARK PLUGS BULBS COOLANT SERVICE | Bulb Replacement¦Cooling System Service¦Spark Plugs
108953 | ¦ 32170 REPLACED WIPER INSERTS WITH GENUINE ACURA PARTS.¦ RECOMMEND REPLACE BOTH REAR TIRES SOON ($446.04+TAX) FOUR WHEEL ALIGNMENT W/NEW TIRES ($105.00).¦ 32170 PERFORMED MULTI-POINT INSPECTION PER ATTACHED INSPECTION SHEET.¦ 32170 PERFORMED B SERVICE (SERVICE INCLUDES SUBMENU ITEMS PER CHECKLIST) - ELK GROVE ACURA - MINIMUM SERVICE (B) Replace Engine Oil and Filter Install Windshield Wiper Solvent (B) Inspect Front and Rear Brakes (B) Check Parking Brake Adjustment (B) Visually Inspect Tie Rod Ends, Steering Gear Box, and Boots (B) Visually Inspect Suspension Components (B) Visually Inspect Driveshaft Boots (B) Visually Inspect Brake Hoses and Line (including ABS) (B) Visually Inspect All Fluid Levels and Condition of Fluids (top off as needed) (B) Visually Inspect Exhaust System (B) Visually Inspect Fuel Lines and Connections (1) Rotate Tires, Check Tire Pressure and Condition Inspect Drive Belt Check VIN # for Open Recalls or Campaigns Clean Battery Cable Ends and Terminals and Install Anti-Corrosion Pads Perform Multi-Point Inspection | New Tire(s)¦Wheel Alignment Service
108953 | ¦ 32170 REPLACED WIPER INSERTS WITH GENUINE ACURA PARTS.¦ RECOMMEND REPLACE BOTH REAR TIRES SOON ($446.04+TAX) FOUR WHEEL ALIGNMENT W/NEW TIRES ($105.00).¦ 32170 PERFORMED MULTI-POINT INSPECTION PER ATTACHED INSPECTION SHEET.¦ 32170 PERFORMED B SERVICE (SERVICE INCLUDES SUBMENU ITEMS PER CHECKLIST) - ELK GROVE ACURA - MINIMUM SERVICE (B) Replace Engine Oil and Filter Install Windshield Wiper Solvent (B) Inspect Front and Rear Brakes (B) Check Parking Brake Adjustment (B) Visually Inspect Tie Rod Ends, Steering Gear Box, and Boots (B) Visually Inspect Suspension Components (B) Visually Inspect Driveshaft Boots (B) Visually Inspect Brake Hoses and Line (including ABS) (B) Visually Inspect All Fluid Levels and Condition of Fluids (top off as needed) (B) Visually Inspect Exhaust System (B) Visually Inspect Fuel Lines and Connections (1) Rotate Tires, Check Tire Pressure and Condition Inspect Drive Belt Check VIN # for Open Recalls or Campaigns Clean Battery Cable Ends and Terminals and Install Anti-Corrosion Pads Perform Multi-Point Inspection | New Tire(s)¦Wheel Alignment Service
108989 | ¦ RECOMMEND TRANSMISSION SERVICE TIRES & BRAKES.¦ REPLACE FRONT SWAY BAR END LINKS.¦ REPLACE SPARK PLUGS.¦ REPLACE FUSE FOR 12V SOCKET | Brake Service¦Transmission Service¦New Tire(s)
108989 | ¦ RECOMMEND TRANSMISSION SERVICE TIRES & BRAKES.¦ REPLACE FRONT SWAY BAR END LINKS.¦ REPLACE SPARK PLUGS.¦ REPLACE FUSE FOR 12V SOCKET | Brake Service¦Transmission Service¦New Tire(s)
108989 | ¦ RECOMMEND TRANSMISSION SERVICE TIRES & BRAKES.¦ REPLACE FRONT SWAY BAR END LINKS.¦ REPLACE SPARK PLUGS.¦ REPLACE FUSE FOR 12V SOCKET | Brake Service¦Transmission Service¦New Tire(s)
109001 | ¦ 54205 POWER STEERING WHEN NOT MOVING IS FINE. ONCE MOVING AND THE WHEEL IS TURNED THE BRAKES MAKE NOISE. NO LEAKS FOUND. NEED TO ADDRESS THE BRAKES FIRST. | Brake Service
109009 | ¦ 49785 TECH REPAIRED TIRE WITH EXTERNAL PLUG.¦ 49785 PERFORMED MULTI POINT INSPECTION TECH RECOMMENDS REAR BRAKES- $440.00 ALIGNMENT- $135.00 | Brake Service¦Wheel Alignment Service
109009 | ¦ 49785 TECH REPAIRED TIRE WITH EXTERNAL PLUG.¦ 49785 PERFORMED MULTI POINT INSPECTION TECH RECOMMENDS REAR BRAKES- $440.00 ALIGNMENT- $135.00 | Brake Service¦Wheel Alignment Service
109024 | ¦ 170045 100 RECOMMEND CMP SENSORS AND CRANK SENSOR. RECOMMEND REPLACING BATTERY FOR ECM BACK UP CODE | Battery Service
109052 | ¦ RUNNING-STARTS AND DIES-CAN SMELL FUEL-PLEASE CHECK AND ADVISE. VERIFIED CUSTOMER CONCERN- FOUND SPARK PLUGS HEAVILY WORN. REMOVED AND REPLACED SPARK PLUGS AND RE-TEST-CONDITION STILL PRESENT. PERFORMED COMPRESSION TEST AND FOUND #2 CYLINDER HAS ZERO COMPRESSION- RECOMMEND REPLACING ENGINE. CUSTOMER DECLINED FURTHER REPAIRS AT THIS TIME..¦ RUNNING-STARTS AND DIES-CAN SMELL FUEL-PLEASE CHECK AND ADVISE. VERIFIED CUSTOMER CONCERN- FOUND SPARK PLUGS HEAVILY WORN. REMOVED AND REPLACED SPARK PLUGS AND RE-TEST-CONDITION STILL PRESENT. PERFORMED COMPRESSION TEST AND FOUND #2 CYLINDER HAS ZERO COMPRESSION- RECOMMEND REPLACING ENGINE. CUSTOMER DECLINED FURTHER REPAIRS AT THIS TIME. | Engine Service
109055 | ¦ REAR DIFF BEARINGS.¦ 164199.¦ 164199 DECLINED REAR PINION BEARINGS.¦ 164199 RO63828 07.24.2018 6094 VERIFIED CONCERN. DIAG NO CODES. PERFORMED TRANS DIAG. PID ROAD TEST. FOUND CLUCK WHEN THE TCC WOULD DISENGAGE. PERFORMED PPT. LINE PRESSURE GOOD AT 90 PSI. REMOVED THE PAN AND OVERHAUL THE MAIN CONTROL. NO BINDING VALVES. COMMAND TCC SOLENOID AND NO PROBLEMS FOUND. REMOVED THE TRANS AND REPLACED THE TORQUE CONVERTER. INSTALLED AND FLUSHED LINES. CLEANED PAN GASKETS AND TOPPED FLUID. POST ROAD TEST OK. RO63828 07.24.2018 6094.¦ REPLACE SPARK PLUGS | Suspension Service
109094 | ¦ 42500 RECOMMEND 45K NEXT SERVICE, 2 REAR TIRES AND ALIGNMENT.¦ 42500 TECH DID NOT RECOMMEND TIRE ROTATION DUE TO FRONT BEING THICKER THAN THE REAR | New Tire(s)¦Wheel Alignment Service
109094 | ¦ 42500 RECOMMEND 45K NEXT SERVICE, 2 REAR TIRES AND ALIGNMENT.¦ 42500 TECH DID NOT RECOMMEND TIRE ROTATION DUE TO FRONT BEING THICKER THAN THE REAR | New Tire(s)¦Wheel Alignment Service
109165 | ¦ CUSTOMER STATES MOUNT AND BALANCE TIRE.¦ 168275 ALL 4 TIRES UNDER 4/32NDS - RECOMMEND REPLACEMENT AS SOON AS POSSIBLE | New Tire(s)
109217 | ¦ 126033 TECHNICIAN INSPECTED PASSENGER SIDE BULB DIMMER, RECENTLY REPLACED. RECOMMEND ELECTRICAL DIAGNOSIS TO SEE IF THERE IS A SHORT | Electrical Service
109225 | ¦ 113007 REPLACE OIL SEPARATOR FOR LEAN CODES. SERVICE WRITER HAS PRINTED CODES..¦ 113007 VEHICLE NEEDS NEW RIGHT REAR DOOR LOCK ASSEMBLY BECAUSE OF INTERNAL FAILURE $491.85 + TAX - CUSTOMER DECLINED REPAIR.¦ 113007 REFER TO LINE A.¦ 113007 PERFORMED VISUAL INSPECTION BRAKES = FRONT 7MM REAR 5MM TIRES = LEFT FRONT 5/32 RIGHT FRONT 0/32 SHOWING CORD LEFT REAR 7/32 RIGHT REAR 6/32 COOLANT = -45 GOOD RECOMMEND SPARK PLUGS BECAUSE OF MISFIRE CODES PRESENT $269.71 + TAX.¦ WEB CREATED 2018-11-12 05:06:40PM TAKEN BY | Spark Plugs
109243 | ¦ 55409 PERFORMED MULTI POINT INSPECTION. BATTERY FAILED B2Q TEST.(0%SOH) CUSTOMER DECLINED BATTERY REPLACEMENT(TEST ID 15440118).¦ 55409 PERFORMED OIL AND FILTER CHANGE.¦ 55409 PERFORMED PI1803 KSDS - ECU Logic Improvement (LABOR OP CODE 180A22R0 0.3) | Battery Service
109245 | ¦ 55403 150 VERIFIED CUSTOMER CONCERN OF VEHICLE NO START. INSPECTION FOUND ENGINE CRANKS OVER AND ATTEMPTS TO START BUT WILL NOT START. DISCONNECTED FUEL SUPPLY LINE TO ENGINE TO CHECK FOR FUEL PRESSURE AND VOLUME AND FOUND SOME SORT OF CONTAMINANT IN FUEL DELIVERY SYSTEM THAT APPEARS TO HAVE SOME OIL BASE TO IT. RECOMMEND REPLACEMENT OF ENTIRE FUEL DELIVERY SYSTEM INCLUDING FUEL TANK, PUMP, LINES, INJECTOR, FUEL RAIL, AND SPARK PLUGS. EST FOR REPAIR $ 3415.19 OTD CUSTOMER ADVISED AND DECLINED REPAIR | Fuel System Service
109248 | ¦ RECOMMEND TWO REAR TIRES SOON $490//RECOMMEND F OUR WHEEL ALIGNMENT WHEN TIRES ARE REPLACED $10 0//RECOMMEND REAR WIPER INSERT $15//RECOMMEND B RAKE FLUID FLUSH (3 YEARS) $95 AND POWER STEERI NG FLUID FLUSH (3 YEARS) $110 | New Tire(s)¦Wheel Alignment Service¦Wiper Blade Service¦Brake Service
109248 | ¦ RECOMMEND TWO REAR TIRES SOON $490//RECOMMEND F OUR WHEEL ALIGNMENT WHEN TIRES ARE REPLACED $10 0//RECOMMEND REAR WIPER INSERT $15//RECOMMEND B RAKE FLUID FLUSH (3 YEARS) $95 AND POWER STEERI NG FLUID FLUSH (3 YEARS) $110 | New Tire(s)¦Wheel Alignment Service¦Wiper Blade Service¦Brake Service
109248 | ¦ RECOMMEND TWO REAR TIRES SOON $490//RECOMMEND F OUR WHEEL ALIGNMENT WHEN TIRES ARE REPLACED $10 0//RECOMMEND REAR WIPER INSERT $15//RECOMMEND B RAKE FLUID FLUSH (3 YEARS) $95 AND POWER STEERI NG FLUID FLUSH (3 YEARS) $110 | New Tire(s)¦Wheel Alignment Service¦Wiper Blade Service¦Brake Service
109248 | ¦ RECOMMEND TWO REAR TIRES SOON $490//RECOMMEND F OUR WHEEL ALIGNMENT WHEN TIRES ARE REPLACED $10 0//RECOMMEND REAR WIPER INSERT $15//RECOMMEND B RAKE FLUID FLUSH (3 YEARS) $95 AND POWER STEERI NG FLUID FLUSH (3 YEARS) $110 | New Tire(s)¦Wheel Alignment Service¦Wiper Blade Service¦Brake Service
109253 | ¦ 31564 OIL AND FILTER CHANGE, TIRE PRESSURES SET AT 35 PSI. TOPPED OFF FLUIDS AS NEEDED..¦ 31564 RECOMMENDING POWER STEERING AND BRAKE FLUSH | Brake Service¦Steering Service
109253 | ¦ 31564 OIL AND FILTER CHANGE, TIRE PRESSURES SET AT 35 PSI. TOPPED OFF FLUIDS AS NEEDED..¦ 31564 RECOMMENDING POWER STEERING AND BRAKE FLUSH | Brake Service¦Steering Service
109284 | ¦ RECOMMEND FOUR TIRES $635 (YOKOHAMA) AND FOUR W HEEL ALIGNMENT $100 | New Tire(s)¦Wheel Alignment Service
109284 | ¦ RECOMMEND FOUR TIRES $635 (YOKOHAMA) AND FOUR W HEEL ALIGNMENT $100 | New Tire(s)¦Wheel Alignment Service
109285 | ¦ RECOMMEND REAR BRAKE PADS AND ROTORS. POSSIBLE CALIPER ISSUE. NEED TO CHECK OUT. REAR BRAKE PA DS MEASURE OUT AT LR 6MM RR AT 1MM. CUSTOMER DE CLINED REPAIR | Brake Service
109286 | ¦ RECOMMEND REAR DIFFERENTIAL SERVICE $95 AND TIR E ROTATION $20 | Drive Train Service
109345 | ¦ 117713 PERFORMED COMPLIMENTARY MULTI POINT VISUAL INSPECTION. CHECKED AND SET TIRE PRESSURES. REC REPLACING ENGINE AIR FILTER. POWER STEERING FLUID LOW PASSENGER FOG LIGHT OUT, PASSENGER LICENSE PLATE LIGHT OUT CUSTOMER DECLINED RECOMMENDATIONS AT THIS TIME..¦ 117713 REPLACED ENGINE OIL AND FILTER, TOP OFF FLUIDS AS NEEDED | Air Filter Service¦Steering Service¦Bulb Replacement
109345 | ¦ 117713 PERFORMED COMPLIMENTARY MULTI POINT VISUAL INSPECTION. CHECKED AND SET TIRE PRESSURES. REC REPLACING ENGINE AIR FILTER. POWER STEERING FLUID LOW PASSENGER FOG LIGHT OUT, PASSENGER LICENSE PLATE LIGHT OUT CUSTOMER DECLINED RECOMMENDATIONS AT THIS TIME..¦ 117713 REPLACED ENGINE OIL AND FILTER, TOP OFF FLUIDS AS NEEDED | Air Filter Service¦Steering Service¦Bulb Replacement
109345 | ¦ 117713 PERFORMED COMPLIMENTARY MULTI POINT VISUAL INSPECTION. CHECKED AND SET TIRE PRESSURES. REC REPLACING ENGINE AIR FILTER. POWER STEERING FLUID LOW PASSENGER FOG LIGHT OUT, PASSENGER LICENSE PLATE LIGHT OUT CUSTOMER DECLINED RECOMMENDATIONS AT THIS TIME..¦ 117713 REPLACED ENGINE OIL AND FILTER, TOP OFF FLUIDS AS NEEDED | Air Filter Service¦Steering Service¦Bulb Replacement
109347 | ¦ RECOMMEND TRANSMISSION SERVICE $129.95 RECOMMEND REAR DIFFERENTIAL SERVICE $99.95 RECOMMEND BOTH AIR FILTERS $105 RECOMMEND TWO FRONT TIRES (DAMAGE TO SIDEWALL O N RIGHT FRONT SHOWING CORD) $338 RECOMMEND FOUR WHEEL ALIGNMENT $100 | Drive Train Service¦New Tire(s)¦Transmission Service¦Wheel Alignment Service
109347 | ¦ RECOMMEND TRANSMISSION SERVICE $129.95 RECOMMEND REAR DIFFERENTIAL SERVICE $99.95 RECOMMEND BOTH AIR FILTERS $105 RECOMMEND TWO FRONT TIRES (DAMAGE TO SIDEWALL O N RIGHT FRONT SHOWING CORD) $338 RECOMMEND FOUR WHEEL ALIGNMENT $100 | Drive Train Service¦New Tire(s)¦Transmission Service¦Wheel Alignment Service
109347 | ¦ RECOMMEND TRANSMISSION SERVICE $129.95 RECOMMEND REAR DIFFERENTIAL SERVICE $99.95 RECOMMEND BOTH AIR FILTERS $105 RECOMMEND TWO FRONT TIRES (DAMAGE TO SIDEWALL O N RIGHT FRONT SHOWING CORD) $338 RECOMMEND FOUR WHEEL ALIGNMENT $100 | Drive Train Service¦New Tire(s)¦Transmission Service¦Wheel Alignment Service
109347 | ¦ RECOMMEND TRANSMISSION SERVICE $129.95 RECOMMEND REAR DIFFERENTIAL SERVICE $99.95 RECOMMEND BOTH AIR FILTERS $105 RECOMMEND TWO FRONT TIRES (DAMAGE TO SIDEWALL O N RIGHT FRONT SHOWING CORD) $338 RECOMMEND FOUR WHEEL ALIGNMENT $100 | Drive Train Service¦New Tire(s)¦Transmission Service¦Wheel Alignment Service
109439 | ¦ RECOMMENDED SERVICE TWO FRONT TIRES VEHICLE BATTERY TO BE REPLACED TESTED BAD REMAINING BALANCE $69.81.¦ 256727 EXPRESS SERVICE CHANGED OIL, FILTER AND DID 19 POINT INSPECTION. RECOMMEND FRONT TIRES. RECOMMEND BATTERY. | Battery Service¦New Tire(s)¦Wheel Balance
109439 | ¦ RECOMMENDED SERVICE TWO FRONT TIRES VEHICLE BATTERY TO BE REPLACED TESTED BAD REMAINING BALANCE $69.81.¦ 256727 EXPRESS SERVICE CHANGED OIL, FILTER AND DID 19 POINT INSPECTION. RECOMMEND FRONT TIRES. RECOMMEND BATTERY. | Battery Service¦New Tire(s)¦Wheel Balance
109439 | ¦ RECOMMENDED SERVICE TWO FRONT TIRES VEHICLE BATTERY TO BE REPLACED TESTED BAD REMAINING BALANCE $69.81.¦ 256727 EXPRESS SERVICE CHANGED OIL, FILTER AND DID 19 POINT INSPECTION. RECOMMEND FRONT TIRES. RECOMMEND BATTERY. | Battery Service¦New Tire(s)¦Wheel Balance
109464 | ¦ 152590 installed inflator.¦ RECOMMEND TIMING BELT SERVICE WITH SPARK PLUGS. RECOMMEND COOLANT, TRANSMISSION FLUID, BRAKE F LUID, REAR DIFFERENTIAL FLUID. RECOMMEND FUEL I NDUCTION SERVICE.¦ 152590 completed lof recommend t-belt, water pump, plugs, drive belt, coolant, trans fluid, brake fluid, rear diff fluid and fuel treatment | Belt Service¦Brake Service¦Cooling System Service¦Drive Train Service¦Fuel System Service¦Spark Plugs¦Transmission Service
109464 | ¦ 152590 installed inflator.¦ RECOMMEND TIMING BELT SERVICE WITH SPARK PLUGS. RECOMMEND COOLANT, TRANSMISSION FLUID, BRAKE F LUID, REAR DIFFERENTIAL FLUID. RECOMMEND FUEL I NDUCTION SERVICE.¦ 152590 completed lof recommend t-belt, water pump, plugs, drive belt, coolant, trans fluid, brake fluid, rear diff fluid and fuel treatment | Belt Service¦Brake Service¦Cooling System Service¦Drive Train Service¦Fuel System Service¦Spark Plugs¦Transmission Service
109464 | ¦ 152590 installed inflator.¦ RECOMMEND TIMING BELT SERVICE WITH SPARK PLUGS. RECOMMEND COOLANT, TRANSMISSION FLUID, BRAKE F LUID, REAR DIFFERENTIAL FLUID. RECOMMEND FUEL I NDUCTION SERVICE.¦ 152590 completed lof recommend t-belt, water pump, plugs, drive belt, coolant, trans fluid, brake fluid, rear diff fluid and fuel treatment | Belt Service¦Brake Service¦Cooling System Service¦Drive Train Service¦Fuel System Service¦Spark Plugs¦Transmission Service
109464 | ¦ 152590 installed inflator.¦ RECOMMEND TIMING BELT SERVICE WITH SPARK PLUGS. RECOMMEND COOLANT, TRANSMISSION FLUID, BRAKE F LUID, REAR DIFFERENTIAL FLUID. RECOMMEND FUEL I NDUCTION SERVICE.¦ 152590 completed lof recommend t-belt, water pump, plugs, drive belt, coolant, trans fluid, brake fluid, rear diff fluid and fuel treatment | Belt Service¦Brake Service¦Cooling System Service¦Drive Train Service¦Fuel System Service¦Spark Plugs¦Transmission Service
109464 | ¦ 152590 installed inflator.¦ RECOMMEND TIMING BELT SERVICE WITH SPARK PLUGS. RECOMMEND COOLANT, TRANSMISSION FLUID, BRAKE F LUID, REAR DIFFERENTIAL FLUID. RECOMMEND FUEL I NDUCTION SERVICE.¦ 152590 completed lof recommend t-belt, water pump, plugs, drive belt, coolant, trans fluid, brake fluid, rear diff fluid and fuel treatment | Belt Service¦Brake Service¦Cooling System Service¦Drive Train Service¦Fuel System Service¦Spark Plugs¦Transmission Service
109464 | ¦ 152590 installed inflator.¦ RECOMMEND TIMING BELT SERVICE WITH SPARK PLUGS. RECOMMEND COOLANT, TRANSMISSION FLUID, BRAKE F LUID, REAR DIFFERENTIAL FLUID. RECOMMEND FUEL I NDUCTION SERVICE.¦ 152590 completed lof recommend t-belt, water pump, plugs, drive belt, coolant, trans fluid, brake fluid, rear diff fluid and fuel treatment | Belt Service¦Brake Service¦Cooling System Service¦Drive Train Service¦Fuel System Service¦Spark Plugs¦Transmission Service
109464 | ¦ 152590 installed inflator.¦ RECOMMEND TIMING BELT SERVICE WITH SPARK PLUGS. RECOMMEND COOLANT, TRANSMISSION FLUID, BRAKE F LUID, REAR DIFFERENTIAL FLUID. RECOMMEND FUEL I NDUCTION SERVICE.¦ 152590 completed lof recommend t-belt, water pump, plugs, drive belt, coolant, trans fluid, brake fluid, rear diff fluid and fuel treatment | Belt Service¦Brake Service¦Cooling System Service¦Drive Train Service¦Fuel System Service¦Spark Plugs¦Transmission Service
109495 | ¦ RECOMMEND 4 TIRES AND ALIGNMENT.¦ 31113 performed 30,000 mile service. may need 4 tires and alignment at next service. Change oil and filter Comprehensive visual inspection Rotate tires Visually inspect tie-rod ends, steering gear box and boots Clean and adjust brakes Adjust parking brake Visually inspect suspension components for damage. Visually check ball joint boots for deterioration and damage. Visually inspect driveshaft boots for cracks, and check boot bands for tightness. Lubricate all locks, latches, and hinges Replace air cleaner element Replace dust and pollen filter Replace transmission fluid Replace brake fluid Inspect and adjust drive belts Replace rear differential fluid (where applicable) Check and perform most current computer software updates Car wash | New Tire(s)¦Wheel Alignment Service
109495 | ¦ RECOMMEND 4 TIRES AND ALIGNMENT.¦ 31113 performed 30,000 mile service. may need 4 tires and alignment at next service. Change oil and filter Comprehensive visual inspection Rotate tires Visually inspect tie-rod ends, steering gear box and boots Clean and adjust brakes Adjust parking brake Visually inspect suspension components for damage. Visually check ball joint boots for deterioration and damage. Visually inspect driveshaft boots for cracks, and check boot bands for tightness. Lubricate all locks, latches, and hinges Replace air cleaner element Replace dust and pollen filter Replace transmission fluid Replace brake fluid Inspect and adjust drive belts Replace rear differential fluid (where applicable) Check and perform most current computer software updates Car wash | New Tire(s)¦Wheel Alignment Service
109496 | ¦ RECOMMEND REPLACING BOTH FRONT LOWER BALL JOINT BOOTS $295. REPLACE PASSENGER FRONT AXLE AND S EAL $560. 4 WHEEL ALIGNMENT $100 | Ball Joint Service¦C/V Boot Service¦Wheel Alignment Service
109496 | ¦ RECOMMEND REPLACING BOTH FRONT LOWER BALL JOINT BOOTS $295. REPLACE PASSENGER FRONT AXLE AND S EAL $560. 4 WHEEL ALIGNMENT $100 | Ball Joint Service¦C/V Boot Service¦Wheel Alignment Service
109496 | ¦ RECOMMEND REPLACING BOTH FRONT LOWER BALL JOINT BOOTS $295. REPLACE PASSENGER FRONT AXLE AND S EAL $560. 4 WHEEL ALIGNMENT $100 | Ball Joint Service¦C/V Boot Service¦Wheel Alignment Service
109581 | ¦ CUSTOMER REQUESTED A LOANER CREATED 2018-10-19 03:20:00PM TAKEN BY PAMELA HAMILTON.¦ 160312 PERFORMED VISUAL INSPECTION BRAKES = FRONT 2MM REAR 6MM - RECOMMEND NEW FRONT BRAKE PADS AND ROTORS BECAUSE OF EXCESSIVE WEAR $546.79 + TX TO REPAIR FRONT SUSPENSION NOISE - NEED TO REPAIR RIGHT FRONT SUSPENSION AND REPLACE LEFT FRONT CV AXLE $1102.50 + TX ALSO FOUND BELTS SHOWING CRACKS AND DAMAGE - RECOMMEND TO REPLACE PULLEYS WITH THE BELTS $616.76 + TX FRONT SWAY BAR LINKS ARE BROKEN - $287.78 + TX TOP ENGINE MOUNT BROKEN _ $258.36 + TX RIGHT FRONT TIRE IS SPLIT ON INNER EDGE - WILL NOT HOLD AIR - LEFT FRONT SHOWING EXCESSIVE WEAR - REAR TIRES NOT MUCH BETTER AT THIS TIME - RECOMMEND 4 NEW TIRES AND 4 WHEEL ALIGNMENT VERY SOON - YOKOHOMA $596.80 + TX - HANKOOK $726.40 + TX $124.95 FOR 4 WHEEL ALIGNMENT.¦ 160312 engine mount faulty. multiple suspension components loose on right front. needs multiple repairs to correct issue.¦ 160312 replaced coolant tank | Brake Service¦Suspension Service¦Belt Service¦Engine Service¦New Tire(s)¦Wheel Alignment Service
109581 | ¦ CUSTOMER REQUESTED A LOANER CREATED 2018-10-19 03:20:00PM TAKEN BY PAMELA HAMILTON.¦ 160312 PERFORMED VISUAL INSPECTION BRAKES = FRONT 2MM REAR 6MM - RECOMMEND NEW FRONT BRAKE PADS AND ROTORS BECAUSE OF EXCESSIVE WEAR $546.79 + TX TO REPAIR FRONT SUSPENSION NOISE - NEED TO REPAIR RIGHT FRONT SUSPENSION AND REPLACE LEFT FRONT CV AXLE $1102.50 + TX ALSO FOUND BELTS SHOWING CRACKS AND DAMAGE - RECOMMEND TO REPLACE PULLEYS WITH THE BELTS $616.76 + TX FRONT SWAY BAR LINKS ARE BROKEN - $287.78 + TX TOP ENGINE MOUNT BROKEN _ $258.36 + TX RIGHT FRONT TIRE IS SPLIT ON INNER EDGE - WILL NOT HOLD AIR - LEFT FRONT SHOWING EXCESSIVE WEAR - REAR TIRES NOT MUCH BETTER AT THIS TIME - RECOMMEND 4 NEW TIRES AND 4 WHEEL ALIGNMENT VERY SOON - YOKOHOMA $596.80 + TX - HANKOOK $726.40 + TX $124.95 FOR 4 WHEEL ALIGNMENT.¦ 160312 engine mount faulty. multiple suspension components loose on right front. needs multiple repairs to correct issue.¦ 160312 replaced coolant tank | Brake Service¦Suspension Service¦Belt Service¦Engine Service¦New Tire(s)¦Wheel Alignment Service
109581 | ¦ CUSTOMER REQUESTED A LOANER CREATED 2018-10-19 03:20:00PM TAKEN BY PAMELA HAMILTON.¦ 160312 PERFORMED VISUAL INSPECTION BRAKES = FRONT 2MM REAR 6MM - RECOMMEND NEW FRONT BRAKE PADS AND ROTORS BECAUSE OF EXCESSIVE WEAR $546.79 + TX TO REPAIR FRONT SUSPENSION NOISE - NEED TO REPAIR RIGHT FRONT SUSPENSION AND REPLACE LEFT FRONT CV AXLE $1102.50 + TX ALSO FOUND BELTS SHOWING CRACKS AND DAMAGE - RECOMMEND TO REPLACE PULLEYS WITH THE BELTS $616.76 + TX FRONT SWAY BAR LINKS ARE BROKEN - $287.78 + TX TOP ENGINE MOUNT BROKEN _ $258.36 + TX RIGHT FRONT TIRE IS SPLIT ON INNER EDGE - WILL NOT HOLD AIR - LEFT FRONT SHOWING EXCESSIVE WEAR - REAR TIRES NOT MUCH BETTER AT THIS TIME - RECOMMEND 4 NEW TIRES AND 4 WHEEL ALIGNMENT VERY SOON - YOKOHOMA $596.80 + TX - HANKOOK $726.40 + TX $124.95 FOR 4 WHEEL ALIGNMENT.¦ 160312 engine mount faulty. multiple suspension components loose on right front. needs multiple repairs to correct issue.¦ 160312 replaced coolant tank | Brake Service¦Suspension Service¦Belt Service¦Engine Service¦New Tire(s)¦Wheel Alignment Service
109581 | ¦ CUSTOMER REQUESTED A LOANER CREATED 2018-10-19 03:20:00PM TAKEN BY PAMELA HAMILTON.¦ 160312 PERFORMED VISUAL INSPECTION BRAKES = FRONT 2MM REAR 6MM - RECOMMEND NEW FRONT BRAKE PADS AND ROTORS BECAUSE OF EXCESSIVE WEAR $546.79 + TX TO REPAIR FRONT SUSPENSION NOISE - NEED TO REPAIR RIGHT FRONT SUSPENSION AND REPLACE LEFT FRONT CV AXLE $1102.50 + TX ALSO FOUND BELTS SHOWING CRACKS AND DAMAGE - RECOMMEND TO REPLACE PULLEYS WITH THE BELTS $616.76 + TX FRONT SWAY BAR LINKS ARE BROKEN - $287.78 + TX TOP ENGINE MOUNT BROKEN _ $258.36 + TX RIGHT FRONT TIRE IS SPLIT ON INNER EDGE - WILL NOT HOLD AIR - LEFT FRONT SHOWING EXCESSIVE WEAR - REAR TIRES NOT MUCH BETTER AT THIS TIME - RECOMMEND 4 NEW TIRES AND 4 WHEEL ALIGNMENT VERY SOON - YOKOHOMA $596.80 + TX - HANKOOK $726.40 + TX $124.95 FOR 4 WHEEL ALIGNMENT.¦ 160312 engine mount faulty. multiple suspension components loose on right front. needs multiple repairs to correct issue.¦ 160312 replaced coolant tank | Brake Service¦Suspension Service¦Belt Service¦Engine Service¦New Tire(s)¦Wheel Alignment Service
109581 | ¦ CUSTOMER REQUESTED A LOANER CREATED 2018-10-19 03:20:00PM TAKEN BY PAMELA HAMILTON.¦ 160312 PERFORMED VISUAL INSPECTION BRAKES = FRONT 2MM REAR 6MM - RECOMMEND NEW FRONT BRAKE PADS AND ROTORS BECAUSE OF EXCESSIVE WEAR $546.79 + TX TO REPAIR FRONT SUSPENSION NOISE - NEED TO REPAIR RIGHT FRONT SUSPENSION AND REPLACE LEFT FRONT CV AXLE $1102.50 + TX ALSO FOUND BELTS SHOWING CRACKS AND DAMAGE - RECOMMEND TO REPLACE PULLEYS WITH THE BELTS $616.76 + TX FRONT SWAY BAR LINKS ARE BROKEN - $287.78 + TX TOP ENGINE MOUNT BROKEN _ $258.36 + TX RIGHT FRONT TIRE IS SPLIT ON INNER EDGE - WILL NOT HOLD AIR - LEFT FRONT SHOWING EXCESSIVE WEAR - REAR TIRES NOT MUCH BETTER AT THIS TIME - RECOMMEND 4 NEW TIRES AND 4 WHEEL ALIGNMENT VERY SOON - YOKOHOMA $596.80 + TX - HANKOOK $726.40 + TX $124.95 FOR 4 WHEEL ALIGNMENT.¦ 160312 engine mount faulty. multiple suspension components loose on right front. needs multiple repairs to correct issue.¦ 160312 replaced coolant tank | Brake Service¦Suspension Service¦Belt Service¦Engine Service¦New Tire(s)¦Wheel Alignment Service
109581 | ¦ CUSTOMER REQUESTED A LOANER CREATED 2018-10-19 03:20:00PM TAKEN BY PAMELA HAMILTON.¦ 160312 PERFORMED VISUAL INSPECTION BRAKES = FRONT 2MM REAR 6MM - RECOMMEND NEW FRONT BRAKE PADS AND ROTORS BECAUSE OF EXCESSIVE WEAR $546.79 + TX TO REPAIR FRONT SUSPENSION NOISE - NEED TO REPAIR RIGHT FRONT SUSPENSION AND REPLACE LEFT FRONT CV AXLE $1102.50 + TX ALSO FOUND BELTS SHOWING CRACKS AND DAMAGE - RECOMMEND TO REPLACE PULLEYS WITH THE BELTS $616.76 + TX FRONT SWAY BAR LINKS ARE BROKEN - $287.78 + TX TOP ENGINE MOUNT BROKEN _ $258.36 + TX RIGHT FRONT TIRE IS SPLIT ON INNER EDGE - WILL NOT HOLD AIR - LEFT FRONT SHOWING EXCESSIVE WEAR - REAR TIRES NOT MUCH BETTER AT THIS TIME - RECOMMEND 4 NEW TIRES AND 4 WHEEL ALIGNMENT VERY SOON - YOKOHOMA $596.80 + TX - HANKOOK $726.40 + TX $124.95 FOR 4 WHEEL ALIGNMENT.¦ 160312 engine mount faulty. multiple suspension components loose on right front. needs multiple repairs to correct issue.¦ 160312 replaced coolant tank | Brake Service¦Suspension Service¦Belt Service¦Engine Service¦New Tire(s)¦Wheel Alignment Service
109626 | ¦ RECOMMENDED SERVICE TRANSMISSION SERVICE $89.99/ BRAKE FLUID $60.00/ REAR DIFFERENTAL SERVICE $89.99/ COOLANT SERVICE $125.00.¦ 93365 completed lof recommend trans fluid, brake fluid, rear diff fluid, coolant | Brake Service¦Cooling System Service¦Drive Train Service¦Transmission Service
109626 | ¦ RECOMMENDED SERVICE TRANSMISSION SERVICE $89.99/ BRAKE FLUID $60.00/ REAR DIFFERENTAL SERVICE $89.99/ COOLANT SERVICE $125.00.¦ 93365 completed lof recommend trans fluid, brake fluid, rear diff fluid, coolant | Brake Service¦Cooling System Service¦Drive Train Service¦Transmission Service
109626 | ¦ RECOMMENDED SERVICE TRANSMISSION SERVICE $89.99/ BRAKE FLUID $60.00/ REAR DIFFERENTAL SERVICE $89.99/ COOLANT SERVICE $125.00.¦ 93365 completed lof recommend trans fluid, brake fluid, rear diff fluid, coolant | Brake Service¦Cooling System Service¦Drive Train Service¦Transmission Service
109626 | ¦ RECOMMENDED SERVICE TRANSMISSION SERVICE $89.99/ BRAKE FLUID $60.00/ REAR DIFFERENTAL SERVICE $89.99/ COOLANT SERVICE $125.00.¦ 93365 completed lof recommend trans fluid, brake fluid, rear diff fluid, coolant | Brake Service¦Cooling System Service¦Drive Train Service¦Transmission Service
109628 | ¦ REC REPLACE PASSENGER FENDER LINER $230+TAX | Body Repair
109690 | ¦ DECLINED:VAN HAD TO BE JUMP STARTED, MAY NEED N EW BATTERY. | Battery Service
109726 | ¦ 79421 30 performed lof.¦ 79421 verified concern. found aftermarket pads to be making noise 150 recommended and replaced front pads with factory parts. no further noises at this time | Brake Service
109742 | ¦ 44337 PERFORMED COMPLIMENTARY MULTI POINT VISUAL INSPECTION. CHECKED AND SET TIRE PRESSURES. REPLACED CABIN AIR FILTER. RECOMMEND REAR TIRES RECOMMEND STOCK TIRE SIZE.¦ 44337 30 40K SERVICE CHANGE ENGINE OIL, OIL FILTER. NO TIRE ROTATE. REPLACE A/C CABIN FILTER.¦ 44337 20 performed recall U60 flash PCM. BEFORE 68274812AD AFTER 68274812AF | New Tire(s)
109867 | ¦ BRAKE LIGHT IS ON..¦ 138974 60 Customer declined brake lamp repair. Repaired 2 tires. 0060.¦ PERFORM 2 TIRE REPAIRS. | Brake Service
109930 | ¦ 87869 NEEDS CABIN AND AIR FILTERS, EST 85.00 NEEDS FUEL SERVICE CLEANING, EST 179.95 NEEDS COOLANT FLUSH, EST 169.95 NEEDS TUNE UP, EST 210.00 | Cabin Air Filter Service¦Cooling System Service¦Fuel System Service¦Tune Up¦Air Filter Service
109930 | ¦ 87869 NEEDS CABIN AND AIR FILTERS, EST 85.00 NEEDS FUEL SERVICE CLEANING, EST 179.95 NEEDS COOLANT FLUSH, EST 169.95 NEEDS TUNE UP, EST 210.00 | Cabin Air Filter Service¦Cooling System Service¦Fuel System Service¦Tune Up¦Air Filter Service
109930 | ¦ 87869 NEEDS CABIN AND AIR FILTERS, EST 85.00 NEEDS FUEL SERVICE CLEANING, EST 179.95 NEEDS COOLANT FLUSH, EST 169.95 NEEDS TUNE UP, EST 210.00 | Cabin Air Filter Service¦Cooling System Service¦Fuel System Service¦Tune Up¦Air Filter Service
109930 | ¦ 87869 NEEDS CABIN AND AIR FILTERS, EST 85.00 NEEDS FUEL SERVICE CLEANING, EST 179.95 NEEDS COOLANT FLUSH, EST 169.95 NEEDS TUNE UP, EST 210.00 | Cabin Air Filter Service¦Cooling System Service¦Fuel System Service¦Tune Up¦Air Filter Service
109930 | ¦ 87869 NEEDS CABIN AND AIR FILTERS, EST 85.00 NEEDS FUEL SERVICE CLEANING, EST 179.95 NEEDS COOLANT FLUSH, EST 169.95 NEEDS TUNE UP, EST 210.00 | Cabin Air Filter Service¦Cooling System Service¦Fuel System Service¦Tune Up¦Air Filter Service
110022 | ¦ 11163 SEE LINE A, POSSIBLY ORIGINATING FROM SAME CAUSE..¦ 11163 60 VERIFIED CUSTOMER CONCERN OF THE ENGINE ABOUT TO STALL WHEN DRIVING, STARTED CORRECTLY. SCANNED VEHICLE AND FOUND CODE P1532 VVA LOW OIL PRESSURE. SEARCHED FOR MODULE UPDATES AND SERVICE BULLETINS, NONE PRESENT FOR CUSTOMER CONCERN. INSPECTED VEHICLE AND FOUND OIL LEVEL TO BE VERY LOW, BARELY REGISTERING IN THE OIL DIPSTICK. OIL LIFE PRESENT ON THE INSTRUMENT CLUSTER IS 49%. RECOMMENDED PERFORMING OIL CHANGE..¦ 11163 70 VERIFIED CUSTOMER CONCERN OF THE VEHICLE PASSENGER SEAT RECLINER NOT FUNCTIONING. REMOVED SIDE COVER FOR THE PASSENGER SEAT AND FOUND LINKAGE HAD FALLEN OUT OF PLACE AND WAS BENT WITH MOVEMENT OF SEAT, DEFECTIVE LINKAGE CLIP HOLDER AND LINKAGE RECOMMENDED REPLACEMENT OF LINKAGE AND CLIPS THAT HOLD IT. ORDERED PARTS ARRIVED INSTALLED AND VERIFIED OPERATION OF THE PASSENGER SEAT ADJUSTER. VEHICLE OK AT THIS TIME. | Oil &amp; Filter Change
110044 | ¦ 61490 RECOMMEND BRAKE FLUSH $139.¦ 61490 OIL AND FILTER CHANGE, TIRE PRESSURES SET AT 35 PSI. TOPPED OFF FLUIDS AS NEEDED. | Brake Service
110075 | ¦ REC: 4 TIRES + ALIGNMENT; BATTERY $160; TRANSMISSION SERVICE $130; BRAKE FLUSH $95; AIR/CABIN FILTERS $105 | Battery Service¦Brake Service¦New Tire(s)¦Transmission Service¦Wheel Alignment Service
110075 | ¦ REC: 4 TIRES + ALIGNMENT; BATTERY $160; TRANSMISSION SERVICE $130; BRAKE FLUSH $95; AIR/CABIN FILTERS $105 | Battery Service¦Brake Service¦New Tire(s)¦Transmission Service¦Wheel Alignment Service
110075 | ¦ REC: 4 TIRES + ALIGNMENT; BATTERY $160; TRANSMISSION SERVICE $130; BRAKE FLUSH $95; AIR/CABIN FILTERS $105 | Battery Service¦Brake Service¦New Tire(s)¦Transmission Service¦Wheel Alignment Service
110075 | ¦ REC: 4 TIRES + ALIGNMENT; BATTERY $160; TRANSMISSION SERVICE $130; BRAKE FLUSH $95; AIR/CABIN FILTERS $105 | Battery Service¦Brake Service¦New Tire(s)¦Transmission Service¦Wheel Alignment Service
110075 | ¦ REC: 4 TIRES + ALIGNMENT; BATTERY $160; TRANSMISSION SERVICE $130; BRAKE FLUSH $95; AIR/CABIN FILTERS $105 | Battery Service¦Brake Service¦New Tire(s)¦Transmission Service¦Wheel Alignment Service
110084 | ¦ 215241 RECALL CHECKED FOR DTCS FIRST WITH MUT3. FOUND NONE RELATED TO ABS/ASC. SLIDE DRIVERS SEAT BACK. PULLED CLIPS AND REMOVED BOTTOM UNDERCOVER. REMOVED THE CONNECTER AND REMOVED STOP SWITCH FROM VEHICLE. DEGREASED ELECTRICAL CONNECTOR AND BODY, PEDAL CLIP AND BRACKET. GAVE AMPLE TIME TO DRY. INSTALLED NEW STOP LAMP SWITCH. WITH A FEELER GAUGE, CHECKED THE GAP BETWEEN THE STOPPER AND BODY. TESTED STOP LAMP SWITCH AND REINSTALLED UNDERCOVER. RETESTED. AL WORKING PROPERLY AT THIS TIME..¦ 215241 RECALL PERFORMED WIPER LINK REPLACEMENT. PERFORMED AT THE SAME TIME AS MOTOR REPLACEMENT C1613S.¦ 215241 RECALL PERFORMED WIPER MOTOR REPLACEMENT. PERFORMED AT THE SAME TIME AS WIPER LINK c1613R.¦ 215241 INSPECTION PERFORMED INSPECTION. VEHICLE DESPERATELY NEED TIMING BELT REPLACEMENT. ADVISED CUSTOMER ON THE CONSEQUENCES OF TIMING BELT FAILURE. CUSTOMER DECLINED REPLACEMENT DUE TO TIME CONSTRAINTS..¦ 215241 VIDEO PERFORMED VIDOE.¦ 215241 RECALL REPLACED SUNROOF AS PER TSB | Belt Service
110104 | ¦ 74361 REPLACED ENGINE OIL AND FILTER, TOPPED OFF FLUIDS AS NEEDED.¦ 74361 PERFORMED COMPLIMENTARY MULTI POINT VISUAL INSPECTION. CHECKED AND SET TIRE PRESSURES. RECOMMEND ENGINE AIR FILTER | Air Filter Service
110132 | ¦ PLEASE CHECK AND ADVISE VERIFIED CUSTOMER CONCERN-FOUND NOISE IS INTERNAL TO ENGINE-SUSPECT INTERNAL ENGINE FAILURE. RECOMMEND REPLACING ENGINE $6000+TAX.¦ PLEASE CHECK AND ADVISE VERIFIED CUSTOMER CONCERN-FOUND NOISE IS INTERNAL TO ENGINE-SUSPECT INTERNAL ENGINE FAILURE. RECOMMEND REPLACING ENGINE $6000+TAX | Engine Service
110151 | ¦ 160A41R0 - 160A41R0.¦ FRONT AND REAR BRAKES ARE METAL TO METAL. ALTERNAT OR PULLEY NEES REPLACEMENT RIGHT FRONT TIRE HAS BU BBLE FUEL VENT FILTER NEEDS REPLACEMENT. CUSTOMER WAS SENT ESTIMATE AND SENT EMAIL FOR MPI.¦ 171A29I1 - TECHNICIAN PERFORMED ENGINE NOISE INSPECTION VEHI 171A29I1 - CLE PASSED PERFORMED OIL AND FILTER CHANGE AS OUT 171A29I1 - LINED IN SERVICE BULLETIN | New Tire(s)¦Brake Service¦Alternator
110151 | ¦ 160A41R0 - 160A41R0.¦ FRONT AND REAR BRAKES ARE METAL TO METAL. ALTERNAT OR PULLEY NEES REPLACEMENT RIGHT FRONT TIRE HAS BU BBLE FUEL VENT FILTER NEEDS REPLACEMENT. CUSTOMER WAS SENT ESTIMATE AND SENT EMAIL FOR MPI.¦ 171A29I1 - TECHNICIAN PERFORMED ENGINE NOISE INSPECTION VEHI 171A29I1 - CLE PASSED PERFORMED OIL AND FILTER CHANGE AS OUT 171A29I1 - LINED IN SERVICE BULLETIN | New Tire(s)¦Brake Service¦Alternator
110151 | ¦ 160A41R0 - 160A41R0.¦ FRONT AND REAR BRAKES ARE METAL TO METAL. ALTERNAT OR PULLEY NEES REPLACEMENT RIGHT FRONT TIRE HAS BU BBLE FUEL VENT FILTER NEEDS REPLACEMENT. CUSTOMER WAS SENT ESTIMATE AND SENT EMAIL FOR MPI.¦ 171A29I1 - TECHNICIAN PERFORMED ENGINE NOISE INSPECTION VEHI 171A29I1 - CLE PASSED PERFORMED OIL AND FILTER CHANGE AS OUT 171A29I1 - LINED IN SERVICE BULLETIN | New Tire(s)¦Brake Service¦Alternator
110152 | ¦ ONLINE APPOINTMENT CREATED 2018-11-16 04:07:00P M TAKEN BY C/S: NO SOLICITATION PLEASE. | Recommended Service
110175 | ¦ 79834 REPLACED ENGINE OIL AND FILTER, TOP OFF FLUIDS AS NEEDED.¦ 79834 PERFORMED COMPLIMENTARY MULTI POINT VISUAL INSPECTION. CHECK AND SET TIRE PRESSURES. REC CUSTOMER REPLACE ENGINE AIR FILTER. | Air Filter Service
110217 | ¦ WSA-9CF11A20 CC CREATED 2018-11-20 03 10 00PM TAKEN BY JOSH VAUGHNCC.¦ 74230 replaced front pads 110.¦ completed 75k service 620.¦ 74230.¦ set tire pressure, no leaks found.¦ 74230 complete.¦ recommend drivers door lock motor to start..¦ MISCELLANEOUS drivers door lock motor 300 | Body Repair
110270 | ¦ 160A42R0 - 160A42R0.¦ TECH WIRED NEW CONNECTOR INTO HARNESS AND.¦ 151A28R0 - 151A28R0.¦ FOLLOWING SERVICES WERE RECOMMENDED BUT DECLINED CABIN FILTER - $69.95, DRIVE BELT - $189.95, TRANSMISSION SERVICE - $199.95, COOLANT SERVICE - $169.95, BRAKE FLUID EXCHANGE - $169.95, POWER STEERING FLUID EXCHANGE - $139.95 PRICES DO NOT INCLUDE SAL | Belt Service¦Brake Service¦Cabin Air Filter Service¦Cooling System Service¦Steering Service¦Transmission Service
110270 | ¦ 160A42R0 - 160A42R0.¦ TECH WIRED NEW CONNECTOR INTO HARNESS AND.¦ 151A28R0 - 151A28R0.¦ FOLLOWING SERVICES WERE RECOMMENDED BUT DECLINED CABIN FILTER - $69.95, DRIVE BELT - $189.95, TRANSMISSION SERVICE - $199.95, COOLANT SERVICE - $169.95, BRAKE FLUID EXCHANGE - $169.95, POWER STEERING FLUID EXCHANGE - $139.95 PRICES DO NOT INCLUDE SAL | Belt Service¦Brake Service¦Cabin Air Filter Service¦Cooling System Service¦Steering Service¦Transmission Service
110270 | ¦ 160A42R0 - 160A42R0.¦ TECH WIRED NEW CONNECTOR INTO HARNESS AND.¦ 151A28R0 - 151A28R0.¦ FOLLOWING SERVICES WERE RECOMMENDED BUT DECLINED CABIN FILTER - $69.95, DRIVE BELT - $189.95, TRANSMISSION SERVICE - $199.95, COOLANT SERVICE - $169.95, BRAKE FLUID EXCHANGE - $169.95, POWER STEERING FLUID EXCHANGE - $139.95 PRICES DO NOT INCLUDE SAL | Belt Service¦Brake Service¦Cabin Air Filter Service¦Cooling System Service¦Steering Service¦Transmission Service
110270 | ¦ 160A42R0 - 160A42R0.¦ TECH WIRED NEW CONNECTOR INTO HARNESS AND.¦ 151A28R0 - 151A28R0.¦ FOLLOWING SERVICES WERE RECOMMENDED BUT DECLINED CABIN FILTER - $69.95, DRIVE BELT - $189.95, TRANSMISSION SERVICE - $199.95, COOLANT SERVICE - $169.95, BRAKE FLUID EXCHANGE - $169.95, POWER STEERING FLUID EXCHANGE - $139.95 PRICES DO NOT INCLUDE SAL | Belt Service¦Brake Service¦Cabin Air Filter Service¦Cooling System Service¦Steering Service¦Transmission Service
110270 | ¦ 160A42R0 - 160A42R0.¦ TECH WIRED NEW CONNECTOR INTO HARNESS AND.¦ 151A28R0 - 151A28R0.¦ FOLLOWING SERVICES WERE RECOMMENDED BUT DECLINED CABIN FILTER - $69.95, DRIVE BELT - $189.95, TRANSMISSION SERVICE - $199.95, COOLANT SERVICE - $169.95, BRAKE FLUID EXCHANGE - $169.95, POWER STEERING FLUID EXCHANGE - $139.95 PRICES DO NOT INCLUDE SAL | Belt Service¦Brake Service¦Cabin Air Filter Service¦Cooling System Service¦Steering Service¦Transmission Service
110270 | ¦ 160A42R0 - 160A42R0.¦ TECH WIRED NEW CONNECTOR INTO HARNESS AND.¦ 151A28R0 - 151A28R0.¦ FOLLOWING SERVICES WERE RECOMMENDED BUT DECLINED CABIN FILTER - $69.95, DRIVE BELT - $189.95, TRANSMISSION SERVICE - $199.95, COOLANT SERVICE - $169.95, BRAKE FLUID EXCHANGE - $169.95, POWER STEERING FLUID EXCHANGE - $139.95 PRICES DO NOT INCLUDE SAL | Belt Service¦Brake Service¦Cabin Air Filter Service¦Cooling System Service¦Steering Service¦Transmission Service
110283 | ¦ 75129 WHOLE SALE - NEEDS AXLES, FILTERS, WIPERS | Drive Train Service¦Wiper Blade Service
110283 | ¦ 75129 WHOLE SALE - NEEDS AXLES, FILTERS, WIPERS | Drive Train Service¦Wiper Blade Service
110300 | ¦ 50877 PERFORMED MULTI POINT INSPECTION. TECHNICIAN RECOMMENDATIONS: REPLACE BOTH FRONT TIRES (THEY ARE LOW ON TREAD 1/32) $390+TAX CONTINENTAL PRICING. ENGINE AIR FILTER (DIRTY) $75 | New Tire(s)
110326 | ¦ 78186 recommended right front tire (bubble), left front outer tie rod ( play), recommended replacing battery . customer decline at this time--- battery 169.95/ lf outer tie rod 208.50/ alignment 149.95/ tire nexen 215/55R17 184.86 installed-- all pricing + tax.¦ 78186 181103R0 0.6 M/H.¦ 78186 180A22R0 0.3 M/H | Battery Service¦New Tire(s)¦Tie Rod Service¦Wheel Alignment Service
110326 | ¦ 78186 recommended right front tire (bubble), left front outer tie rod ( play), recommended replacing battery . customer decline at this time--- battery 169.95/ lf outer tie rod 208.50/ alignment 149.95/ tire nexen 215/55R17 184.86 installed-- all pricing + tax.¦ 78186 181103R0 0.6 M/H.¦ 78186 180A22R0 0.3 M/H | Battery Service¦New Tire(s)¦Tie Rod Service¦Wheel Alignment Service
110326 | ¦ 78186 recommended right front tire (bubble), left front outer tie rod ( play), recommended replacing battery . customer decline at this time--- battery 169.95/ lf outer tie rod 208.50/ alignment 149.95/ tire nexen 215/55R17 184.86 installed-- all pricing + tax.¦ 78186 181103R0 0.6 M/H.¦ 78186 180A22R0 0.3 M/H | Battery Service¦New Tire(s)¦Tie Rod Service¦Wheel Alignment Service
110326 | ¦ 78186 recommended right front tire (bubble), left front outer tie rod ( play), recommended replacing battery . customer decline at this time--- battery 169.95/ lf outer tie rod 208.50/ alignment 149.95/ tire nexen 215/55R17 184.86 installed-- all pricing + tax.¦ 78186 181103R0 0.6 M/H.¦ 78186 180A22R0 0.3 M/H | Battery Service¦New Tire(s)¦Tie Rod Service¦Wheel Alignment Service
110327 | ¦ CC APPOINTMENT CREATED 2018-11-08 03:23:00PM TA KEN BY CARRIE BALL | Recommended Service
110336 | ¦ 87461 TECH REC: BATTERY SERVICE $60.00 FILTERS AIR AND CABIN $ 55.00 95.00 DUE FOR THERE 90K SERVICE $ 620.00 ROTATION AND BALANCE $ 64.00 FRONT TIRES ARE GETTING LOW AT 3/32 | 90,000 Mile Service¦Battery Service¦New Tire(s)¦Wheel Balance
110336 | ¦ 87461 TECH REC: BATTERY SERVICE $60.00 FILTERS AIR AND CABIN $ 55.00 95.00 DUE FOR THERE 90K SERVICE $ 620.00 ROTATION AND BALANCE $ 64.00 FRONT TIRES ARE GETTING LOW AT 3/32 | 90,000 Mile Service¦Battery Service¦New Tire(s)¦Wheel Balance
110336 | ¦ 87461 TECH REC: BATTERY SERVICE $60.00 FILTERS AIR AND CABIN $ 55.00 95.00 DUE FOR THERE 90K SERVICE $ 620.00 ROTATION AND BALANCE $ 64.00 FRONT TIRES ARE GETTING LOW AT 3/32 | 90,000 Mile Service¦Battery Service¦New Tire(s)¦Wheel Balance
110336 | ¦ 87461 TECH REC: BATTERY SERVICE $60.00 FILTERS AIR AND CABIN $ 55.00 95.00 DUE FOR THERE 90K SERVICE $ 620.00 ROTATION AND BALANCE $ 64.00 FRONT TIRES ARE GETTING LOW AT 3/32 | 90,000 Mile Service¦Battery Service¦New Tire(s)¦Wheel Balance
110457 | ¦ RECOMMEND FUEL INDUCTION SERVICE.¦ 69664 OIL AND FILTER CHANGE, RECOMMEND 70K SERVICE | 70,000 Mile Service¦Fuel System Service
110457 | ¦ RECOMMEND FUEL INDUCTION SERVICE.¦ 69664 OIL AND FILTER CHANGE, RECOMMEND 70K SERVICE | 70,000 Mile Service¦Fuel System Service
110577 | ¦ 55828 TIRES AT 35 PSI AND NO ROTATION TIRES NEED TO BE REPLACED.¦ 55828 PERFORMED A1 SERVICE (SERVICE INCLUDES SUBMENU ITEMS PER CHECKLIST) - ELK GROVE ACURA - VALUE SERVICE (A) Replace Engine Oil and Filter Install Windshield Wiper Solvent (1) Rotate Tires, Check Tire Pressure and Condition Check VIN # for Open Recalls or Campaigns Perform Multi-Point Inspection Install Premium Fuel System Conditioners (Deposit Control and Ethanol Defense Kit) Service Includes 180-Day Complimentary Roadside Care with Tire Hazard Coverage (Activation Required).¦ TECH REC'D: AIR AND CABIN FILTERS-$108.85 ALL FOUR TIRES.¦ 55828 PERFORMED MULTI-POINT INSPECTION PER ATTACHED INSPECTION SHEET | Air Filter Service¦New Tire(s)
110577 | ¦ 55828 TIRES AT 35 PSI AND NO ROTATION TIRES NEED TO BE REPLACED.¦ 55828 PERFORMED A1 SERVICE (SERVICE INCLUDES SUBMENU ITEMS PER CHECKLIST) - ELK GROVE ACURA - VALUE SERVICE (A) Replace Engine Oil and Filter Install Windshield Wiper Solvent (1) Rotate Tires, Check Tire Pressure and Condition Check VIN # for Open Recalls or Campaigns Perform Multi-Point Inspection Install Premium Fuel System Conditioners (Deposit Control and Ethanol Defense Kit) Service Includes 180-Day Complimentary Roadside Care with Tire Hazard Coverage (Activation Required).¦ TECH REC'D: AIR AND CABIN FILTERS-$108.85 ALL FOUR TIRES.¦ 55828 PERFORMED MULTI-POINT INSPECTION PER ATTACHED INSPECTION SHEET | Air Filter Service¦New Tire(s)
110580 | ¦ 114160 NC/TECH 104889 MPI COMPLETE. CLIENT DECLINED RIGHT FRONT TIRE AND ALIGNMENT.¦ PERFORM 4 WHEEL ALIGNMENT.¦ 114160 CP90.75/TECH 104889 MOUNTED AND BALANCED 1 TIRE-LEFT FRONT | New Tire(s)¦Wheel Alignment Service
110580 | ¦ 114160 NC/TECH 104889 MPI COMPLETE. CLIENT DECLINED RIGHT FRONT TIRE AND ALIGNMENT.¦ PERFORM 4 WHEEL ALIGNMENT.¦ 114160 CP90.75/TECH 104889 MOUNTED AND BALANCED 1 TIRE-LEFT FRONT | New Tire(s)¦Wheel Alignment Service
110581 | ¦ 46373 REQUEST 100 SCAN IN, TEST DRIVE, INSPECTION, INSPECT PARAMETER AND FOUND FRONT CCM ROTORS WEAR 100% AND REAR 96%, RECOMMEND FRONT AND REAR BRAKE PADS AND ROTORS, AS PER REQUEST NO FURTHER REPAIR AT THIS TIME.¦ 46373 MPI MPI | Brake Service
110585 | ¦ 82117 NEEDS TWO FRONT TIRES NEEDS TUNE UP, EST 210.00 NEEDS FUEL SERVICE, EST 179.99 NEEDS COOLANT FLUSH, EST 169.95 | Cooling System Service¦Fuel System Service¦New Tire(s)¦Tune Up
110585 | ¦ 82117 NEEDS TWO FRONT TIRES NEEDS TUNE UP, EST 210.00 NEEDS FUEL SERVICE, EST 179.99 NEEDS COOLANT FLUSH, EST 169.95 | Cooling System Service¦Fuel System Service¦New Tire(s)¦Tune Up
110585 | ¦ 82117 NEEDS TWO FRONT TIRES NEEDS TUNE UP, EST 210.00 NEEDS FUEL SERVICE, EST 179.99 NEEDS COOLANT FLUSH, EST 169.95 | Cooling System Service¦Fuel System Service¦New Tire(s)¦Tune Up
110585 | ¦ 82117 NEEDS TWO FRONT TIRES NEEDS TUNE UP, EST 210.00 NEEDS FUEL SERVICE, EST 179.99 NEEDS COOLANT FLUSH, EST 169.95 | Cooling System Service¦Fuel System Service¦New Tire(s)¦Tune Up
110608 | ¦ 50694 REPLACED ENGINE OIL AND FILTER, TOPPED OFF FLUIDS AS NEEDED.¦ 50694 PERFORMED COMPLIMENTARY MULTI POINT VISUAL INSPECTION. CHECKED AND SET TIRE PRESSURES. RECOMMEND ENGINE AIR FILTER. BOTH FRONT AND REAR ROTORS HAVE HEAT SPOTS. | Air Filter Service¦Brake Service
110608 | ¦ 50694 REPLACED ENGINE OIL AND FILTER, TOPPED OFF FLUIDS AS NEEDED.¦ 50694 PERFORMED COMPLIMENTARY MULTI POINT VISUAL INSPECTION. CHECKED AND SET TIRE PRESSURES. RECOMMEND ENGINE AIR FILTER. BOTH FRONT AND REAR ROTORS HAVE HEAT SPOTS. | Air Filter Service¦Brake Service
110610 | ¦ 121724 REPLACED ENGINE OIL AND FILTER, TOPPED OFF FLUIDS AS NEEDED.¦ 121724 PERFORMED COMPLIMENTARY MULTI POINT VISUAL INSPECTION. CHECKED AND SET TIRE PRESSURES. RECOMMEND ENGINE AIR FILTER THIRD BRAKE LIGHT IS OUT | Air Filter Service¦Bulb Replacement
110610 | ¦ 121724 REPLACED ENGINE OIL AND FILTER, TOPPED OFF FLUIDS AS NEEDED.¦ 121724 PERFORMED COMPLIMENTARY MULTI POINT VISUAL INSPECTION. CHECKED AND SET TIRE PRESSURES. RECOMMEND ENGINE AIR FILTER THIRD BRAKE LIGHT IS OUT | Air Filter Service¦Bulb Replacement
110611 | ¦ 268319 REPLACED ENGINE OIL AND FILTER, TOPED OFF FLUIDS AS NEEDED.¦ 268319 PERFORMED COMPLIMENTARY MULTI POINT VISUAL INSPECTION. CHECKED AND SET TIRE PRESSURES. LEAKS IN VALVE COVER GASKET, TRANS PAN, TRANS COOLER, OUT PUT SEAL, REAR MAIN SEAL BAD FRONT AND REAR SHOCKS AND CRACKED BUSHINGS REC ENGINE AIR FILTER GROOVED ROTORS BAD UPPER BALL JOINT CRACKED/TORN LF LOWER TIE ROD | Air Filter Service¦Ball Joint Service¦Brake Service¦Tie Rod Service¦Oil/Fluid Leak Repair
110611 | ¦ 268319 REPLACED ENGINE OIL AND FILTER, TOPED OFF FLUIDS AS NEEDED.¦ 268319 PERFORMED COMPLIMENTARY MULTI POINT VISUAL INSPECTION. CHECKED AND SET TIRE PRESSURES. LEAKS IN VALVE COVER GASKET, TRANS PAN, TRANS COOLER, OUT PUT SEAL, REAR MAIN SEAL BAD FRONT AND REAR SHOCKS AND CRACKED BUSHINGS REC ENGINE AIR FILTER GROOVED ROTORS BAD UPPER BALL JOINT CRACKED/TORN LF LOWER TIE ROD | Air Filter Service¦Ball Joint Service¦Brake Service¦Tie Rod Service¦Oil/Fluid Leak Repair
110611 | ¦ 268319 REPLACED ENGINE OIL AND FILTER, TOPED OFF FLUIDS AS NEEDED.¦ 268319 PERFORMED COMPLIMENTARY MULTI POINT VISUAL INSPECTION. CHECKED AND SET TIRE PRESSURES. LEAKS IN VALVE COVER GASKET, TRANS PAN, TRANS COOLER, OUT PUT SEAL, REAR MAIN SEAL BAD FRONT AND REAR SHOCKS AND CRACKED BUSHINGS REC ENGINE AIR FILTER GROOVED ROTORS BAD UPPER BALL JOINT CRACKED/TORN LF LOWER TIE ROD | Air Filter Service¦Ball Joint Service¦Brake Service¦Tie Rod Service¦Oil/Fluid Leak Repair
110611 | ¦ 268319 REPLACED ENGINE OIL AND FILTER, TOPED OFF FLUIDS AS NEEDED.¦ 268319 PERFORMED COMPLIMENTARY MULTI POINT VISUAL INSPECTION. CHECKED AND SET TIRE PRESSURES. LEAKS IN VALVE COVER GASKET, TRANS PAN, TRANS COOLER, OUT PUT SEAL, REAR MAIN SEAL BAD FRONT AND REAR SHOCKS AND CRACKED BUSHINGS REC ENGINE AIR FILTER GROOVED ROTORS BAD UPPER BALL JOINT CRACKED/TORN LF LOWER TIE ROD | Air Filter Service¦Ball Joint Service¦Brake Service¦Tie Rod Service¦Oil/Fluid Leak Repair
110611 | ¦ 268319 REPLACED ENGINE OIL AND FILTER, TOPED OFF FLUIDS AS NEEDED.¦ 268319 PERFORMED COMPLIMENTARY MULTI POINT VISUAL INSPECTION. CHECKED AND SET TIRE PRESSURES. LEAKS IN VALVE COVER GASKET, TRANS PAN, TRANS COOLER, OUT PUT SEAL, REAR MAIN SEAL BAD FRONT AND REAR SHOCKS AND CRACKED BUSHINGS REC ENGINE AIR FILTER GROOVED ROTORS BAD UPPER BALL JOINT CRACKED/TORN LF LOWER TIE ROD | Air Filter Service¦Ball Joint Service¦Brake Service¦Tie Rod Service¦Oil/Fluid Leak Repair
110616 | ¦ 709 CAMPAIGN PERFORMED CAMPAIGN 455.¦ 709 MPI MPI.¦ 709 MAINTENANCE PERFORMED ANNUAL SERVICE AND BRAKE FLUSH.¦ 709 OVERNIGHT BATTERY CHARGE AND RETESTED, BATTERY FAILED TEST, RECOMMEND BATTERY REPLACEMENT,.¦ 709 FAULTY BATTERY 150 AFTER OVERNIGHT BATTERY CHARGE, RETESTED AND BATTERY FAILED MID-TRONICS TEST, NEED TO REMOVE AND REPLACE BATTERY, PROXY ALIGNMENT, KEY CYCLE AND TEST DRIVE | Battery Service
110642 | ¦ RECOMMEND ENGINE MOUNT:$873.09 | Engine Service
110644 | ¦ RECOMMEND TO REPLACE THERMOSTAT.¦ 39090 PERFORMED INSPECTION. TECH VERIFIED CODE P0128 THERMOSTAT RATIONALITY. TECH VERIFIED FAILURE TO THERMOSTAT AND RECOMMENDS TO REPLACED. CUSTOMER DENIED AT THIS TIME. | Cooling System Service
110670 | ¦ 76677 RED 2 TIRES, RF WHEEL AND TPMS, FRONT ROTORS, TRANSFER CASE LEAKING, EXHAUST HEAVILY RUSTED, NEEDS 75K MAINT.¦ 76677 recall passenger air bag inflator 90 done.¦ 7451.¦ 76677 NEED RF TPMS AND WHEEL - WHEEL BENT AND LEAKING FROM BEADS AND TPMS RUSTED - $1196 ADVISED CUSTOMER NOT DRIVING ON BENT WHEEL AND TO DRIVE ON SPARE. PUT SPARE ON FOR CUSTOMER | 75,000 Mile Service¦New Tire(s)¦TPMS Service
110670 | ¦ 76677 RED 2 TIRES, RF WHEEL AND TPMS, FRONT ROTORS, TRANSFER CASE LEAKING, EXHAUST HEAVILY RUSTED, NEEDS 75K MAINT.¦ 76677 recall passenger air bag inflator 90 done.¦ 7451.¦ 76677 NEED RF TPMS AND WHEEL - WHEEL BENT AND LEAKING FROM BEADS AND TPMS RUSTED - $1196 ADVISED CUSTOMER NOT DRIVING ON BENT WHEEL AND TO DRIVE ON SPARE. PUT SPARE ON FOR CUSTOMER | 75,000 Mile Service¦New Tire(s)¦TPMS Service
110670 | ¦ 76677 RED 2 TIRES, RF WHEEL AND TPMS, FRONT ROTORS, TRANSFER CASE LEAKING, EXHAUST HEAVILY RUSTED, NEEDS 75K MAINT.¦ 76677 recall passenger air bag inflator 90 done.¦ 7451.¦ 76677 NEED RF TPMS AND WHEEL - WHEEL BENT AND LEAKING FROM BEADS AND TPMS RUSTED - $1196 ADVISED CUSTOMER NOT DRIVING ON BENT WHEEL AND TO DRIVE ON SPARE. PUT SPARE ON FOR CUSTOMER | 75,000 Mile Service¦New Tire(s)¦TPMS Service
110688 | ¦ 46817 50 PERFORMED LUBE, OIL AND FILTER CHANGE, CHECK AND TOP OFF ALL FLUIDS. CHECK / ADJUST TIRE PRESSURES AS NEEDED AND VISUALLY INSPECT TIRES FOR WEAR AND DAMAGE. ROTATE TIRES.¦ CUSTOMER DECLINED AIR FILTER AND POLLEN FILTER.¦ 46817 COMPLETED INSPECTION SHEET AND RETURNED TO SERVICE ADVISOR TO ADVISE CUSTOMER OF ANY NEEDED REPAIRS. | Air Filter Service¦Cabin Air Filter Service
110688 | ¦ 46817 50 PERFORMED LUBE, OIL AND FILTER CHANGE, CHECK AND TOP OFF ALL FLUIDS. CHECK / ADJUST TIRE PRESSURES AS NEEDED AND VISUALLY INSPECT TIRES FOR WEAR AND DAMAGE. ROTATE TIRES.¦ CUSTOMER DECLINED AIR FILTER AND POLLEN FILTER.¦ 46817 COMPLETED INSPECTION SHEET AND RETURNED TO SERVICE ADVISOR TO ADVISE CUSTOMER OF ANY NEEDED REPAIRS. | Air Filter Service¦Cabin Air Filter Service
110697 | ¦ 27041 40 REPLACE ENGINE OIL AND FILTER, TOP OFF FLUIDS AS NEEDED.¦ 27041 PERFORM COMPLIMENTARY MULTI POINT VISUAL INSPECTION. CHECK AND SET TIRE PRESSURES. SUGGEST REPLACING ENGINE AIR FILTER AND A/C CABIN FILTER. SUGGEST REAR DIFF FLUID EXCHANGE. RECOMMEND 4 TIRES SIZE 245/45/20 99V AND WHEEL ALIGNMENT. LIC PLATE BULB OUT. | Air Filter Service¦Cabin Air Filter Service¦Drive Train Service¦New Tire(s)¦Wheel Alignment Service
110697 | ¦ 27041 40 REPLACE ENGINE OIL AND FILTER, TOP OFF FLUIDS AS NEEDED.¦ 27041 PERFORM COMPLIMENTARY MULTI POINT VISUAL INSPECTION. CHECK AND SET TIRE PRESSURES. SUGGEST REPLACING ENGINE AIR FILTER AND A/C CABIN FILTER. SUGGEST REAR DIFF FLUID EXCHANGE. RECOMMEND 4 TIRES SIZE 245/45/20 99V AND WHEEL ALIGNMENT. LIC PLATE BULB OUT. | Air Filter Service¦Cabin Air Filter Service¦Drive Train Service¦New Tire(s)¦Wheel Alignment Service
110697 | ¦ 27041 40 REPLACE ENGINE OIL AND FILTER, TOP OFF FLUIDS AS NEEDED.¦ 27041 PERFORM COMPLIMENTARY MULTI POINT VISUAL INSPECTION. CHECK AND SET TIRE PRESSURES. SUGGEST REPLACING ENGINE AIR FILTER AND A/C CABIN FILTER. SUGGEST REAR DIFF FLUID EXCHANGE. RECOMMEND 4 TIRES SIZE 245/45/20 99V AND WHEEL ALIGNMENT. LIC PLATE BULB OUT. | Air Filter Service¦Cabin Air Filter Service¦Drive Train Service¦New Tire(s)¦Wheel Alignment Service
110697 | ¦ 27041 40 REPLACE ENGINE OIL AND FILTER, TOP OFF FLUIDS AS NEEDED.¦ 27041 PERFORM COMPLIMENTARY MULTI POINT VISUAL INSPECTION. CHECK AND SET TIRE PRESSURES. SUGGEST REPLACING ENGINE AIR FILTER AND A/C CABIN FILTER. SUGGEST REAR DIFF FLUID EXCHANGE. RECOMMEND 4 TIRES SIZE 245/45/20 99V AND WHEEL ALIGNMENT. LIC PLATE BULB OUT. | Air Filter Service¦Cabin Air Filter Service¦Drive Train Service¦New Tire(s)¦Wheel Alignment Service
110697 | ¦ 27041 40 REPLACE ENGINE OIL AND FILTER, TOP OFF FLUIDS AS NEEDED.¦ 27041 PERFORM COMPLIMENTARY MULTI POINT VISUAL INSPECTION. CHECK AND SET TIRE PRESSURES. SUGGEST REPLACING ENGINE AIR FILTER AND A/C CABIN FILTER. SUGGEST REAR DIFF FLUID EXCHANGE. RECOMMEND 4 TIRES SIZE 245/45/20 99V AND WHEEL ALIGNMENT. LIC PLATE BULB OUT. | Air Filter Service¦Cabin Air Filter Service¦Drive Train Service¦New Tire(s)¦Wheel Alignment Service
110749 | ¦ 107010 recommended air and cabin filter . customer decline at this time . front rotors have rust lip on them ,front pads 8mm.¦ 107010 181105R0 0.5 M/H | Air Filter Service¦Cabin Air Filter Service
110749 | ¦ 107010 recommended air and cabin filter . customer decline at this time . front rotors have rust lip on them ,front pads 8mm.¦ 107010 181105R0 0.5 M/H | Air Filter Service¦Cabin Air Filter Service
110753 | ¦ CC APPOINTMENT CREATED 2018-11-07 10:46:00AM TA KEN BY CARRIE BALL | Recommended Service
110758 | ¦ 141875 CUSTOMER DECLINED AIR FILTER AND CABIN FILTER.¦ 141875 1.6 PASSENGER SIDE AIR BAG RECALL REPLACE PASSENGER SIDE AIR BAG C1603A01 | Air Filter Service¦Cabin Air Filter Service
110758 | ¦ 141875 CUSTOMER DECLINED AIR FILTER AND CABIN FILTER.¦ 141875 1.6 PASSENGER SIDE AIR BAG RECALL REPLACE PASSENGER SIDE AIR BAG C1603A01 | Air Filter Service¦Cabin Air Filter Service
110782 | ¦ WSA-7B5D43F8 Contact Will Wait....¦ Performed oil and filter change. (.5).¦ BRAKES, FRONT BRAKE PADS ARE AT 3MM, ROTORS HAVE A 1MM LIP. RECOMMEND REPLACING FRONT PADS AND ROTORS..¦ Replaced right brake light bulb..¦ ENGINE, OIL IS LEAKING BAD FROM VALVE COVERS, RECOMMEND REPLACING VALVE COVER GASKETS..¦ 99196 99197.¦ Valve covers leaking, recommend watching oil level. | Oil/Fluid Leak Repair¦Brake Service
110782 | ¦ WSA-7B5D43F8 Contact Will Wait....¦ Performed oil and filter change. (.5).¦ BRAKES, FRONT BRAKE PADS ARE AT 3MM, ROTORS HAVE A 1MM LIP. RECOMMEND REPLACING FRONT PADS AND ROTORS..¦ Replaced right brake light bulb..¦ ENGINE, OIL IS LEAKING BAD FROM VALVE COVERS, RECOMMEND REPLACING VALVE COVER GASKETS..¦ 99196 99197.¦ Valve covers leaking, recommend watching oil level. | Oil/Fluid Leak Repair¦Brake Service
110817 | ¦ 69579 REPLACED ENGINE OIL AND FILTER, TOPPED OFF FLUIDS AS NEEDED.¦ 69579 PERFORMED COMPLIMENTARY MULTI POINT VISUAL INSPECTION. CHECKED AND SET TIRE PRESSURES. RECOMMEND FRONT TIRES. | New Tire(s)
110890 | ¦ RECOMMEND TIRE ROTATION $20 | Tire Rotation
110942 | ¦ 96634 20 REPLACED ENGINE OIL AND FILTER, TOP OFF FLUIDS AS NEEDED.¦ 96634 PERFORMED COMPLIMENTARY MULTI POINT VISUAL INSPECTION. CHECKED AND SET TIRE PRESSURES. REC REPLACING ENGINE AIR FILTER REC REPLACING ALL TIRES REC 100K SERVICE REC NEW HOOD STRUT ( DOES NOT KEEP HOOD UP) | 100,000 Mile Service¦Air Filter Service¦New Tire(s)¦Body Repair
110942 | ¦ 96634 20 REPLACED ENGINE OIL AND FILTER, TOP OFF FLUIDS AS NEEDED.¦ 96634 PERFORMED COMPLIMENTARY MULTI POINT VISUAL INSPECTION. CHECKED AND SET TIRE PRESSURES. REC REPLACING ENGINE AIR FILTER REC REPLACING ALL TIRES REC 100K SERVICE REC NEW HOOD STRUT ( DOES NOT KEEP HOOD UP) | 100,000 Mile Service¦Air Filter Service¦New Tire(s)¦Body Repair
110942 | ¦ 96634 20 REPLACED ENGINE OIL AND FILTER, TOP OFF FLUIDS AS NEEDED.¦ 96634 PERFORMED COMPLIMENTARY MULTI POINT VISUAL INSPECTION. CHECKED AND SET TIRE PRESSURES. REC REPLACING ENGINE AIR FILTER REC REPLACING ALL TIRES REC 100K SERVICE REC NEW HOOD STRUT ( DOES NOT KEEP HOOD UP) | 100,000 Mile Service¦Air Filter Service¦New Tire(s)¦Body Repair
110942 | ¦ 96634 20 REPLACED ENGINE OIL AND FILTER, TOP OFF FLUIDS AS NEEDED.¦ 96634 PERFORMED COMPLIMENTARY MULTI POINT VISUAL INSPECTION. CHECKED AND SET TIRE PRESSURES. REC REPLACING ENGINE AIR FILTER REC REPLACING ALL TIRES REC 100K SERVICE REC NEW HOOD STRUT ( DOES NOT KEEP HOOD UP) | 100,000 Mile Service¦Air Filter Service¦New Tire(s)¦Body Repair
110943 | ¦ 17772 300 VERIFIED CUSTOMER CONCERN OF VEHICLE RIGHT SIDE INNER TAIL LAMP NOT FUNCTIONING PROPERLY, SYSTEM NOT LIGHTING UP BRIGHTLY, DIM. ALSO NOTED THAT THE INNER LIFTGATE LAMP AND ALSO THE LICENSE PLATE NOT FUNCTIONING CORRECTLY. VEHICLE CONCERN SEEMS TO BE EXCESSIVE RESISTANCE IN THE SYSTEM. CHECKED POWER VOLTAGE DRAW IN SYSTEM FOR THE PARK SYSTEM. FOUND THAT CIRCUIT Z911 SHARES COMMON SPLICE TO OTHER LIGHT AFFECTED. CHECKED CIRCUIT Z911 AT THE LIFTGATE LAMP AT PIN 1 AND HAD 2.35 VOLTAGE DRAW, EXCESSIVE IN THE SYSTEM. BULB ONLY USING 3.23 VOLTS. CHECKED GROUND AND FOUND THAT THERE IS NO CONTINUITY TO GROUND UNDER THE DRIVER SEAT. OPEN IN THE GROUND CIRCUIT, CAUSING PARK LAMP SYSTEM TO FIND GROUND THROUGH ANOTHER CIRCUIT CAUSING OTHER LIGHTS TO TURN ON AT THE SAME TIME CONSUMING THE VOLTAGE. FOUND CIRCUIT OPEN IN BETWEEN SPLICE S500 AND CONNECTOR I107, WHERE THERRE IS LOT OF MOVEMENT AND BENDING WHERE SOLDERING WOULD NOT BE RECOMMENDED RECOMMENDED REPLACEMENT OF LIFTGATE HARNESS. ORDERED HARNESS AND WHEN ARRIVE REPLACED LIFTGATE HARNESS AND VERIFIED OPERATION OF ALL LIGHTS. REASSEMBLED VEHICLE OK AT THIS TIME. ALL OPERATIONAL..¦ 17772 REPLACED ENGINE OIL AND FILTER, TOP OFF FLUIDS AS NEEDED.¦ 17772 PERFORMED COMPLIMENTARY MULTI POINT VISUAL INSPECTION. CHECK AND SET TIRE PRESSURES. RECOMMEND PASSENGER REAR TIRE NAIL NOT REPAIRABLE | New Tire(s)
111035 | ¦ ADVISE.SEE EXAMPLE...ATTACHED GOLD IN COLOR..HAS OIL AND POWER STEERING LEAKS ESTIMATE TO REPLACE REAR MAIN SEAL AND PCV SYSTEM $2794.00 INCLUDES POWER STEERING LEAKS NEEDS PUMP REPLACED ESIMTATE $965.00 TRANSMISSION FLUID IS DARK NEEDS SERVICED ESTIMATE $315.00 NO REPAIRS MADE AT THIS TIME.¦ POINT INSPECTION. CHECK BELTS, HOSES AND LIGHTS.CHECK ALL FLUIDS & TOP OFF. RESET.¦ ADVISE.SEE EXAMPLE...ATTACHED GOLD IN COLOR..HAS OIL AND POWER STEERING LEAKS ESTIMATE TO REPLACE REAR MAIN SEAL AND PCV SYSTEM $2794.00 INCLUDES POWER STEERING LEAKS NEEDS PUMP REPLACED ESIMTATE $965.00 TRANSMISSION FLUID IS DARK NEEDS SERVICED ESTIMATE $315.00 NO REPAIRS MADE AT THIS TIME. POINT INSPECTION. CHECK BELTS, HOSES AND LIGHTS.CHECK ALL FLUIDS & TOP OFF. RESET | Transmission Service
111086 | ¦ CREATED 2018-11-28 09:56:00AM TAKEN BY JENNIFER RIMELE | Recommended Service
111175 | ¦ 160617 completed.¦ 160617 installed inflator.¦ RECOMMENDED SERVICE BOTH FRONT TIRES ARE CLOSE TO BE NEEDING TO BE REPLACED THEY ARE AT 4 32ND S/ THERE IS A EXHAUST LEAK | Exhaust System Service¦New Tire(s)
111175 | ¦ 160617 completed.¦ 160617 installed inflator.¦ RECOMMENDED SERVICE BOTH FRONT TIRES ARE CLOSE TO BE NEEDING TO BE REPLACED THEY ARE AT 4 32ND S/ THERE IS A EXHAUST LEAK | Exhaust System Service¦New Tire(s)
111265 | ¦ RECOMMEND BRAKE FLUID EXCHANGE SERVICE ($134.95+TAX).¦ 63705 PERFORMED A1 SERVICE (SERVICE INCLUDES SUBMENU ITEMS PER CHECKLIST) - ELK GROVE ACURA - MINIMUM SERVICE (A) Replace Engine Oil and Filter Install Windshield Wiper Solvent (1) Rotate Tires, Check Tire Pressure and Condition Check VIN # for Open Recalls or Campaigns Perform Multi-Point Inspection.¦ 63705 PERFORMED MULTI-POINT INSPECTION PER ATTACHED INSPECTION SHEET | Brake Service
111331 | ¦ RECOMMEND A BATTERY $156.00, 4 TIRES AND A ALIGNMENT. EST TO INSTALL 4 GOODYEAR TIRES $634.00. ALIGNMENT $99.95. RECOMMEND WIPER INSERTS $30.00.. | Battery Service¦New Tire(s)¦Wheel Alignment Service¦Wiper Blade Service
111331 | ¦ RECOMMEND A BATTERY $156.00, 4 TIRES AND A ALIGNMENT. EST TO INSTALL 4 GOODYEAR TIRES $634.00. ALIGNMENT $99.95. RECOMMEND WIPER INSERTS $30.00.. | Battery Service¦New Tire(s)¦Wheel Alignment Service¦Wiper Blade Service
111331 | ¦ RECOMMEND A BATTERY $156.00, 4 TIRES AND A ALIGNMENT. EST TO INSTALL 4 GOODYEAR TIRES $634.00. ALIGNMENT $99.95. RECOMMEND WIPER INSERTS $30.00.. | Battery Service¦New Tire(s)¦Wheel Alignment Service¦Wiper Blade Service
111331 | ¦ RECOMMEND A BATTERY $156.00, 4 TIRES AND A ALIGNMENT. EST TO INSTALL 4 GOODYEAR TIRES $634.00. ALIGNMENT $99.95. RECOMMEND WIPER INSERTS $30.00.. | Battery Service¦New Tire(s)¦Wheel Alignment Service¦Wiper Blade Service
111463 | ¦ 180A22R0 - 180A22R0.¦ FOLLOWING SERVICES WERE RECOMMENDED BUT DECLINED WIPER BLADES - $43, 3 TIRES - $136 EACH, 1 TIRE - $29, THROTTLE BODY SERVICES - $134.95, FUEL INJECTION SERVICE - $169.95, PCV VALVE - $99.95, FUEL VENT FILTER - $194.05 TIRE PRICES ARE GOOD UNTIL 11/3 | Wiper Blade Service¦New Tire(s)¦Throttle Body Service¦Fuel System Service
111463 | ¦ 180A22R0 - 180A22R0.¦ FOLLOWING SERVICES WERE RECOMMENDED BUT DECLINED WIPER BLADES - $43, 3 TIRES - $136 EACH, 1 TIRE - $29, THROTTLE BODY SERVICES - $134.95, FUEL INJECTION SERVICE - $169.95, PCV VALVE - $99.95, FUEL VENT FILTER - $194.05 TIRE PRICES ARE GOOD UNTIL 11/3 | Wiper Blade Service¦New Tire(s)¦Throttle Body Service¦Fuel System Service
111463 | ¦ 180A22R0 - 180A22R0.¦ FOLLOWING SERVICES WERE RECOMMENDED BUT DECLINED WIPER BLADES - $43, 3 TIRES - $136 EACH, 1 TIRE - $29, THROTTLE BODY SERVICES - $134.95, FUEL INJECTION SERVICE - $169.95, PCV VALVE - $99.95, FUEL VENT FILTER - $194.05 TIRE PRICES ARE GOOD UNTIL 11/3 | Wiper Blade Service¦New Tire(s)¦Throttle Body Service¦Fuel System Service
111463 | ¦ 180A22R0 - 180A22R0.¦ FOLLOWING SERVICES WERE RECOMMENDED BUT DECLINED WIPER BLADES - $43, 3 TIRES - $136 EACH, 1 TIRE - $29, THROTTLE BODY SERVICES - $134.95, FUEL INJECTION SERVICE - $169.95, PCV VALVE - $99.95, FUEL VENT FILTER - $194.05 TIRE PRICES ARE GOOD UNTIL 11/3 | Wiper Blade Service¦New Tire(s)¦Throttle Body Service¦Fuel System Service
111511 | ¦ 113436 RECOMMEND FUEL SERVICE $179, COOLANT SERVICE $169, TUNE UP $210 | Cooling System Service¦Fuel System Service¦Tune Up
111511 | ¦ 113436 RECOMMEND FUEL SERVICE $179, COOLANT SERVICE $169, TUNE UP $210 | Cooling System Service¦Fuel System Service¦Tune Up
111511 | ¦ 113436 RECOMMEND FUEL SERVICE $179, COOLANT SERVICE $169, TUNE UP $210 | Cooling System Service¦Fuel System Service¦Tune Up
111543 | ¦ 49375 INSTALLED WINTER TIRES.¦ 49375 VEHICLE IS DUE FOR COOLANT SERVICE.¦ RECOMMEND REPLACING REAR SHOCKS, THEY ARE LEAKI NG HYDRAULIC FLUID. RECOMMEND 50K SERVICE, INCLUDES COOLANT FLUSH. | 50,000 Mile Service¦Suspension Service
111543 | ¦ 49375 INSTALLED WINTER TIRES.¦ 49375 VEHICLE IS DUE FOR COOLANT SERVICE.¦ RECOMMEND REPLACING REAR SHOCKS, THEY ARE LEAKI NG HYDRAULIC FLUID. RECOMMEND 50K SERVICE, INCLUDES COOLANT FLUSH. | 50,000 Mile Service¦Suspension Service
111544 | ¦ 100403 installed inflator.¦ 100403 completed 100k recommend t-belt, water pump, plugs and drive belt.¦ RECOMMEND TIMING BELT SERVICE WITH SPARK PLUGS | Belt Service¦Engine Service¦Spark Plugs
111544 | ¦ 100403 installed inflator.¦ 100403 completed 100k recommend t-belt, water pump, plugs and drive belt.¦ RECOMMEND TIMING BELT SERVICE WITH SPARK PLUGS | Belt Service¦Engine Service¦Spark Plugs
111544 | ¦ 100403 installed inflator.¦ 100403 completed 100k recommend t-belt, water pump, plugs and drive belt.¦ RECOMMEND TIMING BELT SERVICE WITH SPARK PLUGS | Belt Service¦Engine Service¦Spark Plugs
111590 | ¦ 86159 UPDATED ORC MODULE BEFORE: 68401982AA AFTER: 68346715AC..¦ 86159 PERFORMED COMPLIMENTARY MULTI POINT VISUAL INSPECTION. CHECKED AND SET TIRE PRESSURES. RECOMMEND NEW BATTERY. RECOMMEND BRAKE INSPECTION DUE TO VISUAL..¦ 86159 UPDATED AUTOPARK FUNCTIONALITY PCM: BEFORE: 68153795AJ AFTER: 68153795AK. TCM: UP-TO-DATE. RFH: BEFORE: 68213675AF AFTER: 68213675AH. | Battery Service
111592 | ¦ 18693 30 performed recall U53 - Reprogram the ORC module 18-U5-31-82 / OLD-68303218AA / NEW-68346715AC.¦ 18693 PERFORMED COMPLIMENTARY MULTI POINT VISUAL INSPECTION. CHECKED AND SET TIRE PRESSURES. REC OIL CHANGE SOON. REC ENGINE AIR FILTER NEXT OIL CHANGE. | Air Filter Service¦Oil &amp; Filter Change
111592 | ¦ 18693 30 performed recall U53 - Reprogram the ORC module 18-U5-31-82 / OLD-68303218AA / NEW-68346715AC.¦ 18693 PERFORMED COMPLIMENTARY MULTI POINT VISUAL INSPECTION. CHECKED AND SET TIRE PRESSURES. REC OIL CHANGE SOON. REC ENGINE AIR FILTER NEXT OIL CHANGE. | Air Filter Service¦Oil &amp; Filter Change
111738 | ¦ 59234 PERFORMED COMPLIMENTARY MULTI POINT VISUAL INSPECTION. CHECKED AND SET TIRE PRESSURES. RECOMMEND ENGINE AIR FILTER..¦ 59234 REPLACED ENGINE OIL AND FILTER, TOPPED OFF FLUIDS AS NEEDED. | Air Filter Service
111748 | ¦ STARTS DRIVE RUNS AND THE A/C IS COLD. HAS A REAR LIFT GATE THAT DOES NOT WORK NOR APPEAR TO HAVE ANY SWITCHES!!.¦ HAS CODES C0265 AND C0231 NEEDS ABS MODULE,R/R WHEEL SPEED SENSOR,NEW R/R BRAKE PIPE CYLINDER TO HOSE AND THE REAR WHEEL CYLINDERS ARE SHOWING SIGNS OF FLUID LEAKING. STARTING ESTIMATE AROUND $6000.00. STARTS DRIVE RUNS AND THE A/C IS COLD. HAS A REAR LIFT GATE THAT DOES NOT WORK NOR APPEAR TO HAVE ANY SWITCHES!!.¦ HAS CODES C0265 AND C0231 NEEDS ABS MODULE,R/R WHEEL SPEED SENSOR,NEW R/R BRAKE PIPE CYLINDER TO HOSE AND THE REAR WHEEL CYLINDERS ARE SHOWING SIGNS OF FLUID LEAKING. STARTING ESTIMATE AROUND $6000.00 | Brake Service¦Oil/Fluid Leak Repair
111748 | ¦ STARTS DRIVE RUNS AND THE A/C IS COLD. HAS A REAR LIFT GATE THAT DOES NOT WORK NOR APPEAR TO HAVE ANY SWITCHES!!.¦ HAS CODES C0265 AND C0231 NEEDS ABS MODULE,R/R WHEEL SPEED SENSOR,NEW R/R BRAKE PIPE CYLINDER TO HOSE AND THE REAR WHEEL CYLINDERS ARE SHOWING SIGNS OF FLUID LEAKING. STARTING ESTIMATE AROUND $6000.00. STARTS DRIVE RUNS AND THE A/C IS COLD. HAS A REAR LIFT GATE THAT DOES NOT WORK NOR APPEAR TO HAVE ANY SWITCHES!!.¦ HAS CODES C0265 AND C0231 NEEDS ABS MODULE,R/R WHEEL SPEED SENSOR,NEW R/R BRAKE PIPE CYLINDER TO HOSE AND THE REAR WHEEL CYLINDERS ARE SHOWING SIGNS OF FLUID LEAKING. STARTING ESTIMATE AROUND $6000.00 | Brake Service¦Oil/Fluid Leak Repair
111765 | ¦ 166565 PERFORMED ENGINE OIL AND FILTER CHANGE USING GENUINE ACURA PARTS.¦ 166565 TIRES AT 35 PSI.¦ 166565 PERFORMED MULTI-POINT INSPECTION PER ATTACHED INSPECTION SHEET.¦ TECH REC'D: BRAKE FLUID-$133.95 POWER STEERING FLUID-$133.95 TRANSMISSION FLUID-$249.95 REAR DIFFERENTIAL FLUID-$106.95 TECH NOTED: POWER STEERING PUMP LEAKING PASSENGER SIDE INNER CV BOOT LEAKING | Brake Service¦C/V Boot Service¦Drive Train Service¦Steering Service¦Transmission Service
111765 | ¦ 166565 PERFORMED ENGINE OIL AND FILTER CHANGE USING GENUINE ACURA PARTS.¦ 166565 TIRES AT 35 PSI.¦ 166565 PERFORMED MULTI-POINT INSPECTION PER ATTACHED INSPECTION SHEET.¦ TECH REC'D: BRAKE FLUID-$133.95 POWER STEERING FLUID-$133.95 TRANSMISSION FLUID-$249.95 REAR DIFFERENTIAL FLUID-$106.95 TECH NOTED: POWER STEERING PUMP LEAKING PASSENGER SIDE INNER CV BOOT LEAKING | Brake Service¦C/V Boot Service¦Drive Train Service¦Steering Service¦Transmission Service
111765 | ¦ 166565 PERFORMED ENGINE OIL AND FILTER CHANGE USING GENUINE ACURA PARTS.¦ 166565 TIRES AT 35 PSI.¦ 166565 PERFORMED MULTI-POINT INSPECTION PER ATTACHED INSPECTION SHEET.¦ TECH REC'D: BRAKE FLUID-$133.95 POWER STEERING FLUID-$133.95 TRANSMISSION FLUID-$249.95 REAR DIFFERENTIAL FLUID-$106.95 TECH NOTED: POWER STEERING PUMP LEAKING PASSENGER SIDE INNER CV BOOT LEAKING | Brake Service¦C/V Boot Service¦Drive Train Service¦Steering Service¦Transmission Service
111765 | ¦ 166565 PERFORMED ENGINE OIL AND FILTER CHANGE USING GENUINE ACURA PARTS.¦ 166565 TIRES AT 35 PSI.¦ 166565 PERFORMED MULTI-POINT INSPECTION PER ATTACHED INSPECTION SHEET.¦ TECH REC'D: BRAKE FLUID-$133.95 POWER STEERING FLUID-$133.95 TRANSMISSION FLUID-$249.95 REAR DIFFERENTIAL FLUID-$106.95 TECH NOTED: POWER STEERING PUMP LEAKING PASSENGER SIDE INNER CV BOOT LEAKING | Brake Service¦C/V Boot Service¦Drive Train Service¦Steering Service¦Transmission Service
111765 | ¦ 166565 PERFORMED ENGINE OIL AND FILTER CHANGE USING GENUINE ACURA PARTS.¦ 166565 TIRES AT 35 PSI.¦ 166565 PERFORMED MULTI-POINT INSPECTION PER ATTACHED INSPECTION SHEET.¦ TECH REC'D: BRAKE FLUID-$133.95 POWER STEERING FLUID-$133.95 TRANSMISSION FLUID-$249.95 REAR DIFFERENTIAL FLUID-$106.95 TECH NOTED: POWER STEERING PUMP LEAKING PASSENGER SIDE INNER CV BOOT LEAKING | Brake Service¦C/V Boot Service¦Drive Train Service¦Steering Service¦Transmission Service
111771 | ¦ 96586 PERFORMED INSPECTION, TECH STATES THAT HE FOUND LEAK COMING FROM OIL ADAPTER HOUSING. TECH ALSO NOTES NOISE COMING FROM LIFTERS. TECH RECOMMENDS TO REPLACE HOUSING, LIFTERS, ARMS AND CAMS. TECH REPLACED AND PERFORMED ROAD TEST. TECH STATES THAT EVERYTHINGS FINE AT THIS TIME. CUSTOMER HAS 2 YEAR WARRANTY..¦ SET TIRE PRESSURE TO 36 PSI. TECH RECOMMENDS FR ONT STRUTS EST 800.00 | Suspension Service
111815 | ¦ 31602 REPLACED LEFT REAR TIRE (ONLY ONE TIRE WAS CHANGED) , CUSTOMER ADVISED THAT VEHICLES ALL WHEEL DRIVE, NISSAN RECOMMEND CHANGING ALL 4 TIRES OR 2 TIRES ON EACH AXLE TO HAVE EQUAL TREAD DEPTH, AUTHORIZATION #1268745-2144463 | New Tire(s)
111849 | ¦ VERIFIED TEMP RISES TO 215-225 AT IDLE. PERFORMED BLOCK TEST WITH ELECTRONIC MODULE REGISTERED FOUR. FAILED HEAD GASKET. BUBBLES COMING THROUGH COOLANT RESEVOIR. /NEEDS HEAD GASKET. CUSTOMER TAKING TO BLADE | Engine Service
111876 | ¦ 183372 RESET CODE STORED IN SYSTEM, TEST DROVE IN CIRCLES, CODE CAME BACK ON. WILL NEED REAR DIFFERENTIAL SENSOR AND REPLACE THE DIFFERENTIAL FLUID TWICE $330 | Drive Train Service
111877 | ¦ 106357 overdue on maintenance; fluids. due for timing belt service, with plugs and coolant. coolant was low in radiator, reservoir was empty..¦ 106357 replaced inflator..¦ RECOMMEND TRANSMISSION FLUID, BRAKE FLUID, REAR DIFFERENTIAL FLUID, COOLANT. RECOMMEND TIMING BELT SERVICE WITH SPARK PLUGS | Belt Service¦Brake Service¦Cooling System Service¦Drive Train Service¦Spark Plugs¦Transmission Service
111877 | ¦ 106357 overdue on maintenance; fluids. due for timing belt service, with plugs and coolant. coolant was low in radiator, reservoir was empty..¦ 106357 replaced inflator..¦ RECOMMEND TRANSMISSION FLUID, BRAKE FLUID, REAR DIFFERENTIAL FLUID, COOLANT. RECOMMEND TIMING BELT SERVICE WITH SPARK PLUGS | Belt Service¦Brake Service¦Cooling System Service¦Drive Train Service¦Spark Plugs¦Transmission Service
111877 | ¦ 106357 overdue on maintenance; fluids. due for timing belt service, with plugs and coolant. coolant was low in radiator, reservoir was empty..¦ 106357 replaced inflator..¦ RECOMMEND TRANSMISSION FLUID, BRAKE FLUID, REAR DIFFERENTIAL FLUID, COOLANT. RECOMMEND TIMING BELT SERVICE WITH SPARK PLUGS | Belt Service¦Brake Service¦Cooling System Service¦Drive Train Service¦Spark Plugs¦Transmission Service
111877 | ¦ 106357 overdue on maintenance; fluids. due for timing belt service, with plugs and coolant. coolant was low in radiator, reservoir was empty..¦ 106357 replaced inflator..¦ RECOMMEND TRANSMISSION FLUID, BRAKE FLUID, REAR DIFFERENTIAL FLUID, COOLANT. RECOMMEND TIMING BELT SERVICE WITH SPARK PLUGS | Belt Service¦Brake Service¦Cooling System Service¦Drive Train Service¦Spark Plugs¦Transmission Service
111877 | ¦ 106357 overdue on maintenance; fluids. due for timing belt service, with plugs and coolant. coolant was low in radiator, reservoir was empty..¦ 106357 replaced inflator..¦ RECOMMEND TRANSMISSION FLUID, BRAKE FLUID, REAR DIFFERENTIAL FLUID, COOLANT. RECOMMEND TIMING BELT SERVICE WITH SPARK PLUGS | Belt Service¦Brake Service¦Cooling System Service¦Drive Train Service¦Spark Plugs¦Transmission Service
111877 | ¦ 106357 overdue on maintenance; fluids. due for timing belt service, with plugs and coolant. coolant was low in radiator, reservoir was empty..¦ 106357 replaced inflator..¦ RECOMMEND TRANSMISSION FLUID, BRAKE FLUID, REAR DIFFERENTIAL FLUID, COOLANT. RECOMMEND TIMING BELT SERVICE WITH SPARK PLUGS | Belt Service¦Brake Service¦Cooling System Service¦Drive Train Service¦Spark Plugs¦Transmission Service
111878 | ¦ RECOMMEND BRAKE FLUID FLUSH $95 AND POWER STEER ING FLUID FLUSH $109.95 | Brake Service¦Steering Service
111878 | ¦ RECOMMEND BRAKE FLUID FLUSH $95 AND POWER STEER ING FLUID FLUSH $109.95 | Brake Service¦Steering Service
111933 | ¦ 55454 REC - 1 KEY FOB - $360.00 , BRAKE FLUSH - $139.00 , BATTERY - $169.00 | Battery Service¦Brake Service
111933 | ¦ 55454 REC - 1 KEY FOB - $360.00 , BRAKE FLUSH - $139.00 , BATTERY - $169.00 | Battery Service¦Brake Service
111935 | ¦ PERFORM MAINTENANCE I SERVICE - DEXOS SYNTHETIC OIL - LUBE-OIL AND FILTER CHANGE SERVICE - VISUALLY CHECK FOR ANY LEAKS OR DAMAGE - RESET OIL LIFE MONITOR..¦ CUSTOMER REQUESTS; TIRE ROTATION AND PROGRAM TIRE MONITORS IF EQUIPPED.¦ RECOMMENDED MAINTENANCE--WIPERS. | Wiper Blade Service
111953 | ¦ 159852 450 VERIFIED CEL IS ON. HAS CODE P0456 SMALL EVAP LEAK. PERFORM DIAGNOSIS. INSTALL SMOKE MACHINE TO FIND EVAP LEAK. FOUND LEAK COMING FROM UPPER FUEL TANK AREA. FURTHER INSPECT FOUND EVAP LINE BROKEN AT FUEL TANK MODULE. WILL NEED TO REPLACE FUEL TANK MODULE. R&R DRIVE LINE AND EXHAUST, AND FUEL TANK. REPLACED RIGHT TRANSFER PUMP. CLEAR CODE RUN NVLD LEAK TEST, PASSED.¦ 159852 PERFORM COMPLIMENTARY MULTI POINT VISUAL INSPECTION. CHECK AND SET TIRE PRESSURES..¦ 159852 50 PRESSURE TEST COOLING SYSTEM FOR LEAKS FOUND RADIATOR LEAKING. CUSTOMER DECLINED REPAIR AT THIS TIME.¦ 159852 REPLACED REAR WIPER BLADE. | Cooling System Service
111957 | ¦ 147361 RECOMMEND COOLANT SERVICE.¦ RECOMMEND COOLANT SERVICE | Cooling System Service
111958 | ¦ RECOMMEND TIRE ROTATION $20 | Tire Rotation
111996 | ¦ RECOMMEND COOLANT SERVICE, BRAKE FLUID, POWER S TEERING FLUID SERVICE, TRANSMISSION FLUID SERVI CE | Brake Service¦Cooling System Service¦Transmission Service
111996 | ¦ RECOMMEND COOLANT SERVICE, BRAKE FLUID, POWER S TEERING FLUID SERVICE, TRANSMISSION FLUID SERVI CE | Brake Service¦Cooling System Service¦Transmission Service
111996 | ¦ RECOMMEND COOLANT SERVICE, BRAKE FLUID, POWER S TEERING FLUID SERVICE, TRANSMISSION FLUID SERVI CE | Brake Service¦Cooling System Service¦Transmission Service
111997 | ¦ 27296 NEEDS CABIN FILTER, EST 55.00. NEEDS AIR FILTER, EST 35.00 NEEDS TIRE ROTATION AND BALANCE, EST 49.95 NEEDS FUEL SYSTEM SERVICE, EST 179.95 NEEDS ALIGNMENT, EST 79.95 | Air Filter Service¦Cabin Air Filter Service¦Fuel System Service¦Tire Rotation¦Wheel Alignment Service¦Wheel Balance
111997 | ¦ 27296 NEEDS CABIN FILTER, EST 55.00. NEEDS AIR FILTER, EST 35.00 NEEDS TIRE ROTATION AND BALANCE, EST 49.95 NEEDS FUEL SYSTEM SERVICE, EST 179.95 NEEDS ALIGNMENT, EST 79.95 | Air Filter Service¦Cabin Air Filter Service¦Fuel System Service¦Tire Rotation¦Wheel Alignment Service¦Wheel Balance
111997 | ¦ 27296 NEEDS CABIN FILTER, EST 55.00. NEEDS AIR FILTER, EST 35.00 NEEDS TIRE ROTATION AND BALANCE, EST 49.95 NEEDS FUEL SYSTEM SERVICE, EST 179.95 NEEDS ALIGNMENT, EST 79.95 | Air Filter Service¦Cabin Air Filter Service¦Fuel System Service¦Tire Rotation¦Wheel Alignment Service¦Wheel Balance
111997 | ¦ 27296 NEEDS CABIN FILTER, EST 55.00. NEEDS AIR FILTER, EST 35.00 NEEDS TIRE ROTATION AND BALANCE, EST 49.95 NEEDS FUEL SYSTEM SERVICE, EST 179.95 NEEDS ALIGNMENT, EST 79.95 | Air Filter Service¦Cabin Air Filter Service¦Fuel System Service¦Tire Rotation¦Wheel Alignment Service¦Wheel Balance
111997 | ¦ 27296 NEEDS CABIN FILTER, EST 55.00. NEEDS AIR FILTER, EST 35.00 NEEDS TIRE ROTATION AND BALANCE, EST 49.95 NEEDS FUEL SYSTEM SERVICE, EST 179.95 NEEDS ALIGNMENT, EST 79.95 | Air Filter Service¦Cabin Air Filter Service¦Fuel System Service¦Tire Rotation¦Wheel Alignment Service¦Wheel Balance
111997 | ¦ 27296 NEEDS CABIN FILTER, EST 55.00. NEEDS AIR FILTER, EST 35.00 NEEDS TIRE ROTATION AND BALANCE, EST 49.95 NEEDS FUEL SYSTEM SERVICE, EST 179.95 NEEDS ALIGNMENT, EST 79.95 | Air Filter Service¦Cabin Air Filter Service¦Fuel System Service¦Tire Rotation¦Wheel Alignment Service¦Wheel Balance
112073 | ¦ 87122 DIRTY LOF 100 TECH 2466 100TU, TECH CLEANED ENGINE BAY CLEARED FAULTS AND CHANGED ENGINE OIL AND FILTER.¦ 87122 RECALL 70 TECH 2466 70TU, TECH REPLACED INFLATOR PER RECALL PM657.¦ 87122 RECALL 50 TECH 2466 50TUL TECH REPLACED INFLATOR PER INSTRUCTION PM6854.¦ 87122 CHECK ENGINE LIGHT ON AND AIR BAG LIGHT ON 100 TECH 2466 100TU, TECH FOUND CHECK ENGINE LIGHT ON FOR LEAN FAULT SEE LOWER LINE FOUND AIR BAG LIGHT ON FOR FRONT CRASH SENSOR FAULT TECH FOUND RODENT DAMAGE TO HARNESS CUSTOMER DECLINED REPAIRS AT THIS TIME | Air Bag Service
112075 | ¦ 36913 NC #104042 TECH PERFORMED MPI AND RECOMMENDS PERFORMING A, B, D, & E SERVICES. CLIENT DECLINED ALL REPAIRS AT THIS TIME..¦ TECH RECOMMENDS REPLACING TIRES DUE TO AGE(2012) AND DRY ROTTED CONDITION..¦ TECH NOTES THAT AN ALIGNMENT WILL BE REQUIRED AFTER AIRSTRUT REPLACEMENT..¦ TECH RECOMMENDS PERFORMING 'E' SERVICE DUE TO HISTORY AND CONDITION..¦ 36913 NC #104042 TECH CONFIRMED THE CLIENT CONCERN AND FOUND THE FRONT AIRSTRUT TO BE BLOWN OUT. TECH RECOMMENDED REPLACING THE FRONT AIRSTRUTS AND UPPER CONTROL ARMS AND PERFORMING AN ALIGNMENT. CLIENT DECLINED REPAIRS AT THIS TIME. | New Tire(s)¦Wheel Alignment Service
112075 | ¦ 36913 NC #104042 TECH PERFORMED MPI AND RECOMMENDS PERFORMING A, B, D, & E SERVICES. CLIENT DECLINED ALL REPAIRS AT THIS TIME..¦ TECH RECOMMENDS REPLACING TIRES DUE TO AGE(2012) AND DRY ROTTED CONDITION..¦ TECH NOTES THAT AN ALIGNMENT WILL BE REQUIRED AFTER AIRSTRUT REPLACEMENT..¦ TECH RECOMMENDS PERFORMING 'E' SERVICE DUE TO HISTORY AND CONDITION..¦ 36913 NC #104042 TECH CONFIRMED THE CLIENT CONCERN AND FOUND THE FRONT AIRSTRUT TO BE BLOWN OUT. TECH RECOMMENDED REPLACING THE FRONT AIRSTRUTS AND UPPER CONTROL ARMS AND PERFORMING AN ALIGNMENT. CLIENT DECLINED REPAIRS AT THIS TIME. | New Tire(s)¦Wheel Alignment Service
112100 | ¦ 16623 OIL CHANGE PERFORMED OIL CHANGE.¦ 16623 INSPECTION PERFORMED INSPECTION. RECOMMEND TIRE ROTATION AND WHEEL ALIGNMENT. CUSTOMER DECLINED ADDITIONAL RECOMMENDATIONS..¦ 16623 DEFOGGER FOUND NO OUTPUT FROM DEFOGGER CIRCUIT. ALL DASH CONTROLS WORKING. FOUND NO OUTPUT FROM DEFOGGER RELAY. REPLACED DEFOGGER RELAY. EVERYTHING WORKING AT THIS TIME..¦ 16623 VIDEO PERFORMED VIDEO | Tire Rotation¦Wheel Alignment Service
112100 | ¦ 16623 OIL CHANGE PERFORMED OIL CHANGE.¦ 16623 INSPECTION PERFORMED INSPECTION. RECOMMEND TIRE ROTATION AND WHEEL ALIGNMENT. CUSTOMER DECLINED ADDITIONAL RECOMMENDATIONS..¦ 16623 DEFOGGER FOUND NO OUTPUT FROM DEFOGGER CIRCUIT. ALL DASH CONTROLS WORKING. FOUND NO OUTPUT FROM DEFOGGER RELAY. REPLACED DEFOGGER RELAY. EVERYTHING WORKING AT THIS TIME..¦ 16623 VIDEO PERFORMED VIDEO | Tire Rotation¦Wheel Alignment Service
112105 | ¦ 61975 PERFORMED MULTI POINT INSPECTION. TECHNICIAN RECOMMENDATIONS: ENGINE AIR FILTER AND CABIN AIR FILTER (BOTH DIRTY) $185. COOLING SYSTEM SERVICE $198. | Air Filter Service¦Cabin Air Filter Service
112105 | ¦ 61975 PERFORMED MULTI POINT INSPECTION. TECHNICIAN RECOMMENDATIONS: ENGINE AIR FILTER AND CABIN AIR FILTER (BOTH DIRTY) $185. COOLING SYSTEM SERVICE $198. | Air Filter Service¦Cabin Air Filter Service
112224 | ¦ RECOMMEND A 4 WHEEL ALIGNMENT $99.95. RECOMMEND CHECKING HISTORY ON TRANSMISSION SERVICE EVERY 30K MILES, BRAKE FLUID AND P/S FLUID FLUSH EVERY 3YRS. | Wheel Alignment Service
112226 | ¦ RECOMMENDED: TRANS. SERVICE | Transmission Service
112267 | ¦ 72077 PERFORMED COMPLIMENTARY MULTI POINT VISUAL INSPECTION. CHECKED AND SET TIRE PRESSURES. REC ENGINE AIR FILTER.¦ 72077 REPLACED ENGINE OIL AND FILTER, TOPPED OFF FLUIDS AS NEEDED.¦ 72077 ROTATED TIRES FRONT TO REAR, SET TIRE PRESSURES TO SPECS. | Air Filter Service
112302 | ¦ IF STEERING IS CHUNKY/SQUEALY REPLACED BOTH DRIVE BELTS VERIFYING REPAIRS OK.¦ IF STEERING IS CHUNKY/SQUEALY REPLACED BOTH DRIVE BELTS VERIFYING REPAIRS OK. NEEDS FRONT BRAKES AT 2MM PAD THICKNESS PULSATES WHEN BRAKING ESTIMATE $725.00 TO REPLACE FRONT CALIPERS PADS AND BRAKE ROTORS...WILL NEED SOON NEEDS ENGINE AIR FILTER REPLACED (DIRTY) HAS OIL LEAKAGE FROM BOTH HEAD GASKETS ESTIMATE $2800.¦ NEEDS FRONT BRAKES AT 2MM PAD THICKNESS PULSATES WHEN BRAKING ESTIMATE $725.00 TO REPLACE FRONT CALIPERS PADS AND BRAKE ROTORS...WILL NEED SOON NEEDS ENGINE AIR FILTER REPLACED (DIRTY) HAS OIL LEAKAGE FROM BOTH HEAD GASKETS ESTIMATE $2800 | Air Filter Service¦Brake Service¦Oil/Fluid Leak Repair
112302 | ¦ IF STEERING IS CHUNKY/SQUEALY REPLACED BOTH DRIVE BELTS VERIFYING REPAIRS OK.¦ IF STEERING IS CHUNKY/SQUEALY REPLACED BOTH DRIVE BELTS VERIFYING REPAIRS OK. NEEDS FRONT BRAKES AT 2MM PAD THICKNESS PULSATES WHEN BRAKING ESTIMATE $725.00 TO REPLACE FRONT CALIPERS PADS AND BRAKE ROTORS...WILL NEED SOON NEEDS ENGINE AIR FILTER REPLACED (DIRTY) HAS OIL LEAKAGE FROM BOTH HEAD GASKETS ESTIMATE $2800.¦ NEEDS FRONT BRAKES AT 2MM PAD THICKNESS PULSATES WHEN BRAKING ESTIMATE $725.00 TO REPLACE FRONT CALIPERS PADS AND BRAKE ROTORS...WILL NEED SOON NEEDS ENGINE AIR FILTER REPLACED (DIRTY) HAS OIL LEAKAGE FROM BOTH HEAD GASKETS ESTIMATE $2800 | Air Filter Service¦Brake Service¦Oil/Fluid Leak Repair
112302 | ¦ IF STEERING IS CHUNKY/SQUEALY REPLACED BOTH DRIVE BELTS VERIFYING REPAIRS OK.¦ IF STEERING IS CHUNKY/SQUEALY REPLACED BOTH DRIVE BELTS VERIFYING REPAIRS OK. NEEDS FRONT BRAKES AT 2MM PAD THICKNESS PULSATES WHEN BRAKING ESTIMATE $725.00 TO REPLACE FRONT CALIPERS PADS AND BRAKE ROTORS...WILL NEED SOON NEEDS ENGINE AIR FILTER REPLACED (DIRTY) HAS OIL LEAKAGE FROM BOTH HEAD GASKETS ESTIMATE $2800.¦ NEEDS FRONT BRAKES AT 2MM PAD THICKNESS PULSATES WHEN BRAKING ESTIMATE $725.00 TO REPLACE FRONT CALIPERS PADS AND BRAKE ROTORS...WILL NEED SOON NEEDS ENGINE AIR FILTER REPLACED (DIRTY) HAS OIL LEAKAGE FROM BOTH HEAD GASKETS ESTIMATE $2800 | Air Filter Service¦Brake Service¦Oil/Fluid Leak Repair
112322 | ¦ 75019 NEEDS COOLANT FLUSH, NEEDS FUEL SERVICE | Cooling System Service¦Fuel System Service
112322 | ¦ 75019 NEEDS COOLANT FLUSH, NEEDS FUEL SERVICE | Cooling System Service¦Fuel System Service
112381 | ¦ RECOMMEND OIL PUMP AND TIMING BELT SOON, 4 TIRE S AND ALIGNMENT RECOMEND AIRBAG LIGHT DIAG.¦ 59590 VERIFIED CUSTOMER CONCERN, FOUND VEHICLE STUCK IN ACCESSORY MODE. FOUND REMOTE SLOT STUCK IN THE 'ON' POSITION. REMOVED REMOTE SLOT CONTROL UNIT, FOUND PLUNGER STUCK, FAULTY REMOTE SLOT CONTROL UNIT, RECOMMEND REPLACE BEFORE FURTHER TESTING. REPLACED AND PROGRAM REMOTE SLOT, WORKING PROPERLY AT THIS TIME. **NOTE: CUSTOMER NEEDS TO BRING DRIVER 2 REMOTE TO BE PROGRAM ***NOTE: SRS LIGHT IS ON, DTC 31-21 INCREASED RESISTANCE IN THE DRIVER'S SIDE AIRBAG INFLATOR, FOUND DRIVER'S SEATBACK WAS PREVIOUSLY REMOVED AND HANGING BEHIND THE SEAT.¦ 59000 REPLACED BATTERY WITH GENUINE ACURA BATTERY AND RESET RADIO/NAVI CODE *NOTE: MISSING BATTERY TIE DOWNS.¦ 59000 PERFORMED COURTESY CAR WASH AND VACUUM | Air Bag Service¦Belt Service¦Engine Service¦New Tire(s)¦Wheel Alignment Service
112381 | ¦ RECOMMEND OIL PUMP AND TIMING BELT SOON, 4 TIRE S AND ALIGNMENT RECOMEND AIRBAG LIGHT DIAG.¦ 59590 VERIFIED CUSTOMER CONCERN, FOUND VEHICLE STUCK IN ACCESSORY MODE. FOUND REMOTE SLOT STUCK IN THE 'ON' POSITION. REMOVED REMOTE SLOT CONTROL UNIT, FOUND PLUNGER STUCK, FAULTY REMOTE SLOT CONTROL UNIT, RECOMMEND REPLACE BEFORE FURTHER TESTING. REPLACED AND PROGRAM REMOTE SLOT, WORKING PROPERLY AT THIS TIME. **NOTE: CUSTOMER NEEDS TO BRING DRIVER 2 REMOTE TO BE PROGRAM ***NOTE: SRS LIGHT IS ON, DTC 31-21 INCREASED RESISTANCE IN THE DRIVER'S SIDE AIRBAG INFLATOR, FOUND DRIVER'S SEATBACK WAS PREVIOUSLY REMOVED AND HANGING BEHIND THE SEAT.¦ 59000 REPLACED BATTERY WITH GENUINE ACURA BATTERY AND RESET RADIO/NAVI CODE *NOTE: MISSING BATTERY TIE DOWNS.¦ 59000 PERFORMED COURTESY CAR WASH AND VACUUM | Air Bag Service¦Belt Service¦Engine Service¦New Tire(s)¦Wheel Alignment Service
112381 | ¦ RECOMMEND OIL PUMP AND TIMING BELT SOON, 4 TIRE S AND ALIGNMENT RECOMEND AIRBAG LIGHT DIAG.¦ 59590 VERIFIED CUSTOMER CONCERN, FOUND VEHICLE STUCK IN ACCESSORY MODE. FOUND REMOTE SLOT STUCK IN THE 'ON' POSITION. REMOVED REMOTE SLOT CONTROL UNIT, FOUND PLUNGER STUCK, FAULTY REMOTE SLOT CONTROL UNIT, RECOMMEND REPLACE BEFORE FURTHER TESTING. REPLACED AND PROGRAM REMOTE SLOT, WORKING PROPERLY AT THIS TIME. **NOTE: CUSTOMER NEEDS TO BRING DRIVER 2 REMOTE TO BE PROGRAM ***NOTE: SRS LIGHT IS ON, DTC 31-21 INCREASED RESISTANCE IN THE DRIVER'S SIDE AIRBAG INFLATOR, FOUND DRIVER'S SEATBACK WAS PREVIOUSLY REMOVED AND HANGING BEHIND THE SEAT.¦ 59000 REPLACED BATTERY WITH GENUINE ACURA BATTERY AND RESET RADIO/NAVI CODE *NOTE: MISSING BATTERY TIE DOWNS.¦ 59000 PERFORMED COURTESY CAR WASH AND VACUUM | Air Bag Service¦Belt Service¦Engine Service¦New Tire(s)¦Wheel Alignment Service
112381 | ¦ RECOMMEND OIL PUMP AND TIMING BELT SOON, 4 TIRE S AND ALIGNMENT RECOMEND AIRBAG LIGHT DIAG.¦ 59590 VERIFIED CUSTOMER CONCERN, FOUND VEHICLE STUCK IN ACCESSORY MODE. FOUND REMOTE SLOT STUCK IN THE 'ON' POSITION. REMOVED REMOTE SLOT CONTROL UNIT, FOUND PLUNGER STUCK, FAULTY REMOTE SLOT CONTROL UNIT, RECOMMEND REPLACE BEFORE FURTHER TESTING. REPLACED AND PROGRAM REMOTE SLOT, WORKING PROPERLY AT THIS TIME. **NOTE: CUSTOMER NEEDS TO BRING DRIVER 2 REMOTE TO BE PROGRAM ***NOTE: SRS LIGHT IS ON, DTC 31-21 INCREASED RESISTANCE IN THE DRIVER'S SIDE AIRBAG INFLATOR, FOUND DRIVER'S SEATBACK WAS PREVIOUSLY REMOVED AND HANGING BEHIND THE SEAT.¦ 59000 REPLACED BATTERY WITH GENUINE ACURA BATTERY AND RESET RADIO/NAVI CODE *NOTE: MISSING BATTERY TIE DOWNS.¦ 59000 PERFORMED COURTESY CAR WASH AND VACUUM | Air Bag Service¦Belt Service¦Engine Service¦New Tire(s)¦Wheel Alignment Service
112381 | ¦ RECOMMEND OIL PUMP AND TIMING BELT SOON, 4 TIRE S AND ALIGNMENT RECOMEND AIRBAG LIGHT DIAG.¦ 59590 VERIFIED CUSTOMER CONCERN, FOUND VEHICLE STUCK IN ACCESSORY MODE. FOUND REMOTE SLOT STUCK IN THE 'ON' POSITION. REMOVED REMOTE SLOT CONTROL UNIT, FOUND PLUNGER STUCK, FAULTY REMOTE SLOT CONTROL UNIT, RECOMMEND REPLACE BEFORE FURTHER TESTING. REPLACED AND PROGRAM REMOTE SLOT, WORKING PROPERLY AT THIS TIME. **NOTE: CUSTOMER NEEDS TO BRING DRIVER 2 REMOTE TO BE PROGRAM ***NOTE: SRS LIGHT IS ON, DTC 31-21 INCREASED RESISTANCE IN THE DRIVER'S SIDE AIRBAG INFLATOR, FOUND DRIVER'S SEATBACK WAS PREVIOUSLY REMOVED AND HANGING BEHIND THE SEAT.¦ 59000 REPLACED BATTERY WITH GENUINE ACURA BATTERY AND RESET RADIO/NAVI CODE *NOTE: MISSING BATTERY TIE DOWNS.¦ 59000 PERFORMED COURTESY CAR WASH AND VACUUM | Air Bag Service¦Belt Service¦Engine Service¦New Tire(s)¦Wheel Alignment Service
112383 | ¦ POINT INSPECTION. CHECK BELTS, HOSES AND LIGHTS.CHECK ALL FLUIDS & TOP OFF. RESET.¦ PROPERLY...NEED PRICE ON BOTH LAMPS REPLACED BOTH FRONT DRIVING LAMPS AND BULBS.¦ POINT INSPECTION. CHECK BELTS, HOSES AND LIGHTS.CHECK ALL FLUIDS & TOP OFF. RESET. . PROPERLY...NEED PRICE ON BOTH LAMPS REPLACED BOTH FRONT DRIVING LAMPS AND BULBS | Bulb Replacement
112396 | ¦ 74857 completed.¦ 74857 completed lof recommend trans fluid, brake fluid, coolant and fuel treatment.¦ RECOMMEND TRANSMISSION FLUID, BRAKE FLUID, COLA NT. RECOMMEND FUEL INDUCTION SERVICE | Brake Service¦Cooling System Service¦Fuel System Service¦Transmission Service
112396 | ¦ 74857 completed.¦ 74857 completed lof recommend trans fluid, brake fluid, coolant and fuel treatment.¦ RECOMMEND TRANSMISSION FLUID, BRAKE FLUID, COLA NT. RECOMMEND FUEL INDUCTION SERVICE | Brake Service¦Cooling System Service¦Fuel System Service¦Transmission Service
112396 | ¦ 74857 completed.¦ 74857 completed lof recommend trans fluid, brake fluid, coolant and fuel treatment.¦ RECOMMEND TRANSMISSION FLUID, BRAKE FLUID, COLA NT. RECOMMEND FUEL INDUCTION SERVICE | Brake Service¦Cooling System Service¦Fuel System Service¦Transmission Service
112396 | ¦ 74857 completed.¦ 74857 completed lof recommend trans fluid, brake fluid, coolant and fuel treatment.¦ RECOMMEND TRANSMISSION FLUID, BRAKE FLUID, COLA NT. RECOMMEND FUEL INDUCTION SERVICE | Brake Service¦Cooling System Service¦Fuel System Service¦Transmission Service
112433 | ¦ 80726 RAN KLDS CODE SEARCH. FOUND NO CODES. CONFIRMED VEHICLE OPERATING NORMAL.¦ 80726 PERFORMED MULTI POINT INSPECTION CUSTOMER DECLINED REPLACEMENT OF ENGINE AIR FILTER AND CABIN AIR FILTER.¦ 80726 PERFORMED SC147 Engine Noise Inspection PASS, Dipstick Replacement, & LOF (LABOR OP CODE 171A29I0 0.7).¦ 80726 PERFORMED PI1803 KSDS - ECU Logic Improvement (LABOR OP CODE 180A22R0 0.3) | Air Filter Service¦Cabin Air Filter Service
112433 | ¦ 80726 RAN KLDS CODE SEARCH. FOUND NO CODES. CONFIRMED VEHICLE OPERATING NORMAL.¦ 80726 PERFORMED MULTI POINT INSPECTION CUSTOMER DECLINED REPLACEMENT OF ENGINE AIR FILTER AND CABIN AIR FILTER.¦ 80726 PERFORMED SC147 Engine Noise Inspection PASS, Dipstick Replacement, & LOF (LABOR OP CODE 171A29I0 0.7).¦ 80726 PERFORMED PI1803 KSDS - ECU Logic Improvement (LABOR OP CODE 180A22R0 0.3) | Air Filter Service¦Cabin Air Filter Service
112436 | ¦ CUSTOMER DECLINED TIRE ROTATION AT THIS TIME. | Tire Rotation
112462 | ¦ ***ITEMS THAT NEED ATTENTION: 1) FRONT SWAY BAR LINK ARMS ARE WORN OUT (MOST LIKELY CAUSING A RATTLING NOISE OVER BUMPS) - $173.00 PARTS & LABOR, 2) RIGHT FRONT POSITION LIGHT (INSIDE HEADLIGHT) IS INOPERATIVE.¦ N | Suspension Service
112494 | ¦ 92378 PERFORMED MULTI POINT INSPECTION TECH RECOMMENDS RIGHT OUTER CV BOOT- $550.00 | C/V Boot Service
112526 | ¦ 46143 50 Changed Oil And Filter, Top Off Fluid Levels, Coolant -35' Perform Multi-Point Inspection. Replaced Air Filter. NEEDS: 4 Tires, Also Rear Air Ride Shocks, Right Rear Shock Leaking Hydraulic Fluid | New Tire(s)¦Suspension Service
112526 | ¦ 46143 50 Changed Oil And Filter, Top Off Fluid Levels, Coolant -35' Perform Multi-Point Inspection. Replaced Air Filter. NEEDS: 4 Tires, Also Rear Air Ride Shocks, Right Rear Shock Leaking Hydraulic Fluid | New Tire(s)¦Suspension Service
112580 | ¦ 31579 RECOMMEND 30K | 30,000 Mile Service
112583 | ¦ RECOMMEND SPARK PLUGS FRONT SWAY BAR END | Spark Plugs¦Suspension Service
112583 | ¦ RECOMMEND SPARK PLUGS FRONT SWAY BAR END | Spark Plugs¦Suspension Service
112610 | ¦ 95365 test and replace battery. recommend 90,000 mile service, fuel induction service, and coolant flush. 11/20/14 MILEAGE- 45395 RO- 137487.¦ RECOMMEND 90K SERVICE, FUEL SERVICE AND COOLANT | 90,000 Mile Service¦Cooling System Service¦Fuel System Service
112610 | ¦ 95365 test and replace battery. recommend 90,000 mile service, fuel induction service, and coolant flush. 11/20/14 MILEAGE- 45395 RO- 137487.¦ RECOMMEND 90K SERVICE, FUEL SERVICE AND COOLANT | 90,000 Mile Service¦Cooling System Service¦Fuel System Service
112610 | ¦ 95365 test and replace battery. recommend 90,000 mile service, fuel induction service, and coolant flush. 11/20/14 MILEAGE- 45395 RO- 137487.¦ RECOMMEND 90K SERVICE, FUEL SERVICE AND COOLANT | 90,000 Mile Service¦Cooling System Service¦Fuel System Service
112611 | ¦ RIGHT FRONT TIRE HAS UNREPAIRABLE NAIL; REC REP LACE - 2 TIRES $310 4 TIRES AND ALIGNMENT $730 (GOODYEAR) | New Tire(s)¦Wheel Alignment Service
112611 | ¦ RIGHT FRONT TIRE HAS UNREPAIRABLE NAIL; REC REP LACE - 2 TIRES $310 4 TIRES AND ALIGNMENT $730 (GOODYEAR) | New Tire(s)¦Wheel Alignment Service
112614 | ¦ 180A22R0 - 180A22R0.¦ 171A29I1 - TECHNICIAN PERFORMED ENGINE NOISE INSPECTION VEHI 171A29I1 - CLE PASSED PERFORMED OIL AND FILTER CHANGE AS OUT 171A29I1 - LINED IN SERVICE BULLETIN.¦ CUSTOMER DECLINES AT THIS TIME.¦ 160A41R0 - 160A41R0.¦ FOLLOWING SERVICES WERE RECOMMENDED BUT DECLINED LEFT SIDE LICENSE PLATE BULB - $22.95, 4 WHEEL ALIGNMENT - $129.95, DRIVE BELT - $189.95, BRAKE FLUID EXCHANGE - $169.95, TRANSMISSION SERVICE - $199.95, THROTTLE BODY SERVICE - $134.95, FUEL INJECTION | Bulb Replacement¦Wheel Alignment Service¦Belt Service¦Brake Service¦Transmission Service¦Throttle Body Service¦Fuel System Service
112614 | ¦ 180A22R0 - 180A22R0.¦ 171A29I1 - TECHNICIAN PERFORMED ENGINE NOISE INSPECTION VEHI 171A29I1 - CLE PASSED PERFORMED OIL AND FILTER CHANGE AS OUT 171A29I1 - LINED IN SERVICE BULLETIN.¦ CUSTOMER DECLINES AT THIS TIME.¦ 160A41R0 - 160A41R0.¦ FOLLOWING SERVICES WERE RECOMMENDED BUT DECLINED LEFT SIDE LICENSE PLATE BULB - $22.95, 4 WHEEL ALIGNMENT - $129.95, DRIVE BELT - $189.95, BRAKE FLUID EXCHANGE - $169.95, TRANSMISSION SERVICE - $199.95, THROTTLE BODY SERVICE - $134.95, FUEL INJECTION | Bulb Replacement¦Wheel Alignment Service¦Belt Service¦Brake Service¦Transmission Service¦Throttle Body Service¦Fuel System Service
112614 | ¦ 180A22R0 - 180A22R0.¦ 171A29I1 - TECHNICIAN PERFORMED ENGINE NOISE INSPECTION VEHI 171A29I1 - CLE PASSED PERFORMED OIL AND FILTER CHANGE AS OUT 171A29I1 - LINED IN SERVICE BULLETIN.¦ CUSTOMER DECLINES AT THIS TIME.¦ 160A41R0 - 160A41R0.¦ FOLLOWING SERVICES WERE RECOMMENDED BUT DECLINED LEFT SIDE LICENSE PLATE BULB - $22.95, 4 WHEEL ALIGNMENT - $129.95, DRIVE BELT - $189.95, BRAKE FLUID EXCHANGE - $169.95, TRANSMISSION SERVICE - $199.95, THROTTLE BODY SERVICE - $134.95, FUEL INJECTION | Bulb Replacement¦Wheel Alignment Service¦Belt Service¦Brake Service¦Transmission Service¦Throttle Body Service¦Fuel System Service
112614 | ¦ 180A22R0 - 180A22R0.¦ 171A29I1 - TECHNICIAN PERFORMED ENGINE NOISE INSPECTION VEHI 171A29I1 - CLE PASSED PERFORMED OIL AND FILTER CHANGE AS OUT 171A29I1 - LINED IN SERVICE BULLETIN.¦ CUSTOMER DECLINES AT THIS TIME.¦ 160A41R0 - 160A41R0.¦ FOLLOWING SERVICES WERE RECOMMENDED BUT DECLINED LEFT SIDE LICENSE PLATE BULB - $22.95, 4 WHEEL ALIGNMENT - $129.95, DRIVE BELT - $189.95, BRAKE FLUID EXCHANGE - $169.95, TRANSMISSION SERVICE - $199.95, THROTTLE BODY SERVICE - $134.95, FUEL INJECTION | Bulb Replacement¦Wheel Alignment Service¦Belt Service¦Brake Service¦Transmission Service¦Throttle Body Service¦Fuel System Service
112614 | ¦ 180A22R0 - 180A22R0.¦ 171A29I1 - TECHNICIAN PERFORMED ENGINE NOISE INSPECTION VEHI 171A29I1 - CLE PASSED PERFORMED OIL AND FILTER CHANGE AS OUT 171A29I1 - LINED IN SERVICE BULLETIN.¦ CUSTOMER DECLINES AT THIS TIME.¦ 160A41R0 - 160A41R0.¦ FOLLOWING SERVICES WERE RECOMMENDED BUT DECLINED LEFT SIDE LICENSE PLATE BULB - $22.95, 4 WHEEL ALIGNMENT - $129.95, DRIVE BELT - $189.95, BRAKE FLUID EXCHANGE - $169.95, TRANSMISSION SERVICE - $199.95, THROTTLE BODY SERVICE - $134.95, FUEL INJECTION | Bulb Replacement¦Wheel Alignment Service¦Belt Service¦Brake Service¦Transmission Service¦Throttle Body Service¦Fuel System Service
112614 | ¦ 180A22R0 - 180A22R0.¦ 171A29I1 - TECHNICIAN PERFORMED ENGINE NOISE INSPECTION VEHI 171A29I1 - CLE PASSED PERFORMED OIL AND FILTER CHANGE AS OUT 171A29I1 - LINED IN SERVICE BULLETIN.¦ CUSTOMER DECLINES AT THIS TIME.¦ 160A41R0 - 160A41R0.¦ FOLLOWING SERVICES WERE RECOMMENDED BUT DECLINED LEFT SIDE LICENSE PLATE BULB - $22.95, 4 WHEEL ALIGNMENT - $129.95, DRIVE BELT - $189.95, BRAKE FLUID EXCHANGE - $169.95, TRANSMISSION SERVICE - $199.95, THROTTLE BODY SERVICE - $134.95, FUEL INJECTION | Bulb Replacement¦Wheel Alignment Service¦Belt Service¦Brake Service¦Transmission Service¦Throttle Body Service¦Fuel System Service
112614 | ¦ 180A22R0 - 180A22R0.¦ 171A29I1 - TECHNICIAN PERFORMED ENGINE NOISE INSPECTION VEHI 171A29I1 - CLE PASSED PERFORMED OIL AND FILTER CHANGE AS OUT 171A29I1 - LINED IN SERVICE BULLETIN.¦ CUSTOMER DECLINES AT THIS TIME.¦ 160A41R0 - 160A41R0.¦ FOLLOWING SERVICES WERE RECOMMENDED BUT DECLINED LEFT SIDE LICENSE PLATE BULB - $22.95, 4 WHEEL ALIGNMENT - $129.95, DRIVE BELT - $189.95, BRAKE FLUID EXCHANGE - $169.95, TRANSMISSION SERVICE - $199.95, THROTTLE BODY SERVICE - $134.95, FUEL INJECTION | Bulb Replacement¦Wheel Alignment Service¦Belt Service¦Brake Service¦Transmission Service¦Throttle Body Service¦Fuel System Service
112688 | ¦ RECOMMEND TIRES AND ALIGNMENT. RECOMMEND AIR AN D POLLEN FILTERS. RECOMMEND TRANSMISSION FLUID, BRAKE FLUID.¦ 36015 FOUND FRONT TIRES WORN OUT AND OUTOF ROUND CAUSING VIBRATION AND PULLING TO RIGHT. ALL TRAEDS AT 2-4/32 70 NEEDS NEW TIRES AND ALIGNMENT. MICHELIN- $759, GENERAL- $533- TIRE PRICES INCLUDE INSTALL AND ALIGNMENT VEHICLE ALSO NEEDS 30K SERV $450.¦ 36015 WILL NEED TO FIX BAD TIRE ISSSUE FIRST AND CAN RECHECK. TIRES ARE TOO WORN OUT AND OUT OF ROUND AND CAUSING A LOT OF VIBRATION FROM THE FRONT END, BRAKES PADS LOOK OK AT 5-6MM | 30,000 Mile Service¦Brake Service¦Cabin Air Filter Service¦New Tire(s)¦Transmission Service¦Wheel Alignment Service
112688 | ¦ RECOMMEND TIRES AND ALIGNMENT. RECOMMEND AIR AN D POLLEN FILTERS. RECOMMEND TRANSMISSION FLUID, BRAKE FLUID.¦ 36015 FOUND FRONT TIRES WORN OUT AND OUTOF ROUND CAUSING VIBRATION AND PULLING TO RIGHT. ALL TRAEDS AT 2-4/32 70 NEEDS NEW TIRES AND ALIGNMENT. MICHELIN- $759, GENERAL- $533- TIRE PRICES INCLUDE INSTALL AND ALIGNMENT VEHICLE ALSO NEEDS 30K SERV $450.¦ 36015 WILL NEED TO FIX BAD TIRE ISSSUE FIRST AND CAN RECHECK. TIRES ARE TOO WORN OUT AND OUT OF ROUND AND CAUSING A LOT OF VIBRATION FROM THE FRONT END, BRAKES PADS LOOK OK AT 5-6MM | 30,000 Mile Service¦Brake Service¦Cabin Air Filter Service¦New Tire(s)¦Transmission Service¦Wheel Alignment Service
112688 | ¦ RECOMMEND TIRES AND ALIGNMENT. RECOMMEND AIR AN D POLLEN FILTERS. RECOMMEND TRANSMISSION FLUID, BRAKE FLUID.¦ 36015 FOUND FRONT TIRES WORN OUT AND OUTOF ROUND CAUSING VIBRATION AND PULLING TO RIGHT. ALL TRAEDS AT 2-4/32 70 NEEDS NEW TIRES AND ALIGNMENT. MICHELIN- $759, GENERAL- $533- TIRE PRICES INCLUDE INSTALL AND ALIGNMENT VEHICLE ALSO NEEDS 30K SERV $450.¦ 36015 WILL NEED TO FIX BAD TIRE ISSSUE FIRST AND CAN RECHECK. TIRES ARE TOO WORN OUT AND OUT OF ROUND AND CAUSING A LOT OF VIBRATION FROM THE FRONT END, BRAKES PADS LOOK OK AT 5-6MM | 30,000 Mile Service¦Brake Service¦Cabin Air Filter Service¦New Tire(s)¦Transmission Service¦Wheel Alignment Service
112688 | ¦ RECOMMEND TIRES AND ALIGNMENT. RECOMMEND AIR AN D POLLEN FILTERS. RECOMMEND TRANSMISSION FLUID, BRAKE FLUID.¦ 36015 FOUND FRONT TIRES WORN OUT AND OUTOF ROUND CAUSING VIBRATION AND PULLING TO RIGHT. ALL TRAEDS AT 2-4/32 70 NEEDS NEW TIRES AND ALIGNMENT. MICHELIN- $759, GENERAL- $533- TIRE PRICES INCLUDE INSTALL AND ALIGNMENT VEHICLE ALSO NEEDS 30K SERV $450.¦ 36015 WILL NEED TO FIX BAD TIRE ISSSUE FIRST AND CAN RECHECK. TIRES ARE TOO WORN OUT AND OUT OF ROUND AND CAUSING A LOT OF VIBRATION FROM THE FRONT END, BRAKES PADS LOOK OK AT 5-6MM | 30,000 Mile Service¦Brake Service¦Cabin Air Filter Service¦New Tire(s)¦Transmission Service¦Wheel Alignment Service
112688 | ¦ RECOMMEND TIRES AND ALIGNMENT. RECOMMEND AIR AN D POLLEN FILTERS. RECOMMEND TRANSMISSION FLUID, BRAKE FLUID.¦ 36015 FOUND FRONT TIRES WORN OUT AND OUTOF ROUND CAUSING VIBRATION AND PULLING TO RIGHT. ALL TRAEDS AT 2-4/32 70 NEEDS NEW TIRES AND ALIGNMENT. MICHELIN- $759, GENERAL- $533- TIRE PRICES INCLUDE INSTALL AND ALIGNMENT VEHICLE ALSO NEEDS 30K SERV $450.¦ 36015 WILL NEED TO FIX BAD TIRE ISSSUE FIRST AND CAN RECHECK. TIRES ARE TOO WORN OUT AND OUT OF ROUND AND CAUSING A LOT OF VIBRATION FROM THE FRONT END, BRAKES PADS LOOK OK AT 5-6MM | 30,000 Mile Service¦Brake Service¦Cabin Air Filter Service¦New Tire(s)¦Transmission Service¦Wheel Alignment Service
112688 | ¦ RECOMMEND TIRES AND ALIGNMENT. RECOMMEND AIR AN D POLLEN FILTERS. RECOMMEND TRANSMISSION FLUID, BRAKE FLUID.¦ 36015 FOUND FRONT TIRES WORN OUT AND OUTOF ROUND CAUSING VIBRATION AND PULLING TO RIGHT. ALL TRAEDS AT 2-4/32 70 NEEDS NEW TIRES AND ALIGNMENT. MICHELIN- $759, GENERAL- $533- TIRE PRICES INCLUDE INSTALL AND ALIGNMENT VEHICLE ALSO NEEDS 30K SERV $450.¦ 36015 WILL NEED TO FIX BAD TIRE ISSSUE FIRST AND CAN RECHECK. TIRES ARE TOO WORN OUT AND OUT OF ROUND AND CAUSING A LOT OF VIBRATION FROM THE FRONT END, BRAKES PADS LOOK OK AT 5-6MM | 30,000 Mile Service¦Brake Service¦Cabin Air Filter Service¦New Tire(s)¦Transmission Service¦Wheel Alignment Service
112694 | ¦ Performed 5000 MIle ServiceTires LF /32 RF /32 LR /32 RR /32Brakes LF mm RF mm LR mm RR mm.¦ Performed World Class Inspection - ADVISED CUSTOMER VEHICLE NEEDS REAR BRAKES AT 3MM..¦ Replaced Cabin Air Filter.¦ Set Tire Pressure to 35 PSI | Brake Service
112783 | ¦ 48964 RECOMMEND POWER STEERING FLUSH $139 BRAKE FLUSH $139. BRAKES FRONT 4MM REAR 3MM.¦ 48964 OIL AND FILTER CHANGE, TIRE PRESSURES SET AT 35 PSI. TOPPED OFF FLUIDS AS NEEDED. | Brake Service¦Steering Service
112783 | ¦ 48964 RECOMMEND POWER STEERING FLUSH $139 BRAKE FLUSH $139. BRAKES FRONT 4MM REAR 3MM.¦ 48964 OIL AND FILTER CHANGE, TIRE PRESSURES SET AT 35 PSI. TOPPED OFF FLUIDS AS NEEDED. | Brake Service¦Steering Service
112794 | ¦ 124298 CHANGED OIL AND REPLACED OIL FILTER. CHECKED TIRE PRESSURE, INSPECTED WIPER BLADE CONDITION AND EXTERIOR LIGHTS..¦ CREATED 2018-10-30 04:30:00PM TAKEN BY DALE ROB BINS.¦ 124298 BATTERY=GOOD COOLANT= -40 BRAKES=40% FRONT & 50% REAR TIRES= FRONT 7/32/NDS AND 10-9/32NDS REAR TIRE PRESSURE WARNING ON, NEEDS TO SENSORS REPLACED, DEAD BATTERY.¦ 124298 FAULT TRACED ECM-280C, 281C, 2900, 290B. CHECKED FUEL PRESSURE, FOUND IRRATIC OPERATION. REPLACED FUEL PRESSURE SENSOR, CLEARED DTC'S, RESET ADAPTION. TEST DROVE, NO DTCS RETURNED. | TPMS Service
112816 | ¦ 143020P1 - 143020P1; 85411400 - 85411400.¦ DECLINED REPLACING SPARK PLUGS | Spark Plugs
112853 | ¦ 29403 REC FRONT AND REAR BRAKES / $495 PER AXLE.¦ 16139 | Brake Service¦Drive Train Service
112853 | ¦ 29403 REC FRONT AND REAR BRAKES / $495 PER AXLE.¦ 16139 | Brake Service¦Drive Train Service
112872 | ¦ 25858 removed cabin filter to inspect the blower motor. inside the blower there was nuts/acorns inside. removed the nuts/acorns. verified the noise was gone..¦ 25858 recommended rear wiper, cabin filter, wheel alignment, charge and retest battery, 2 tires. customer declined any service at this time..¦ 25858 brought vehicle in shop. kds scanned the vehicle. found fault code P200A. performed actuation test on the VCM motor. the VCM motor was making noise. replaced the faulty VCM motor. installed the new VCM motor. deleted any fault codes. performed an actuation test. performed the VCM test on the new motor. vehicle is operating normal. labor op: 28325R1A time: 0.40 -GDS OPERATION- labor op: 28325RQ0 time: 0.30 | Wiper Blade Service¦Cabin Air Filter Service¦Wheel Alignment Service¦New Tire(s)
112872 | ¦ 25858 removed cabin filter to inspect the blower motor. inside the blower there was nuts/acorns inside. removed the nuts/acorns. verified the noise was gone..¦ 25858 recommended rear wiper, cabin filter, wheel alignment, charge and retest battery, 2 tires. customer declined any service at this time..¦ 25858 brought vehicle in shop. kds scanned the vehicle. found fault code P200A. performed actuation test on the VCM motor. the VCM motor was making noise. replaced the faulty VCM motor. installed the new VCM motor. deleted any fault codes. performed an actuation test. performed the VCM test on the new motor. vehicle is operating normal. labor op: 28325R1A time: 0.40 -GDS OPERATION- labor op: 28325RQ0 time: 0.30 | Wiper Blade Service¦Cabin Air Filter Service¦Wheel Alignment Service¦New Tire(s)
112872 | ¦ 25858 removed cabin filter to inspect the blower motor. inside the blower there was nuts/acorns inside. removed the nuts/acorns. verified the noise was gone..¦ 25858 recommended rear wiper, cabin filter, wheel alignment, charge and retest battery, 2 tires. customer declined any service at this time..¦ 25858 brought vehicle in shop. kds scanned the vehicle. found fault code P200A. performed actuation test on the VCM motor. the VCM motor was making noise. replaced the faulty VCM motor. installed the new VCM motor. deleted any fault codes. performed an actuation test. performed the VCM test on the new motor. vehicle is operating normal. labor op: 28325R1A time: 0.40 -GDS OPERATION- labor op: 28325RQ0 time: 0.30 | Wiper Blade Service¦Cabin Air Filter Service¦Wheel Alignment Service¦New Tire(s)
112872 | ¦ 25858 removed cabin filter to inspect the blower motor. inside the blower there was nuts/acorns inside. removed the nuts/acorns. verified the noise was gone..¦ 25858 recommended rear wiper, cabin filter, wheel alignment, charge and retest battery, 2 tires. customer declined any service at this time..¦ 25858 brought vehicle in shop. kds scanned the vehicle. found fault code P200A. performed actuation test on the VCM motor. the VCM motor was making noise. replaced the faulty VCM motor. installed the new VCM motor. deleted any fault codes. performed an actuation test. performed the VCM test on the new motor. vehicle is operating normal. labor op: 28325R1A time: 0.40 -GDS OPERATION- labor op: 28325RQ0 time: 0.30 | Wiper Blade Service¦Cabin Air Filter Service¦Wheel Alignment Service¦New Tire(s)
112902 | ¦ RECOMMEND TIMING BELT SERVICE AND SPARKPLUGS SO ON. RECOMMEND FUEL INDUCTION SERVICE..¦ 106470 checked breach history with hds. found that the passenger side door lock knob switch was causing alarm to sound. tested passenger side lock knob switch. testing normal at this time but fault may be intermittent. would need to replace passenger side front latch assembly $375.00. it could also be the aftermarket alarm system causing input error to the micu that could cause alarm to sound. need to replace latch assembly firs. if problem happens after that, the aftermarket alarm will need to be removed. recommend timing belt, spark plugs, and fuel induction service. | Belt Service¦Body Repair¦Fuel System Service¦Spark Plugs
112902 | ¦ RECOMMEND TIMING BELT SERVICE AND SPARKPLUGS SO ON. RECOMMEND FUEL INDUCTION SERVICE..¦ 106470 checked breach history with hds. found that the passenger side door lock knob switch was causing alarm to sound. tested passenger side lock knob switch. testing normal at this time but fault may be intermittent. would need to replace passenger side front latch assembly $375.00. it could also be the aftermarket alarm system causing input error to the micu that could cause alarm to sound. need to replace latch assembly firs. if problem happens after that, the aftermarket alarm will need to be removed. recommend timing belt, spark plugs, and fuel induction service. | Belt Service¦Body Repair¦Fuel System Service¦Spark Plugs
112902 | ¦ RECOMMEND TIMING BELT SERVICE AND SPARKPLUGS SO ON. RECOMMEND FUEL INDUCTION SERVICE..¦ 106470 checked breach history with hds. found that the passenger side door lock knob switch was causing alarm to sound. tested passenger side lock knob switch. testing normal at this time but fault may be intermittent. would need to replace passenger side front latch assembly $375.00. it could also be the aftermarket alarm system causing input error to the micu that could cause alarm to sound. need to replace latch assembly firs. if problem happens after that, the aftermarket alarm will need to be removed. recommend timing belt, spark plugs, and fuel induction service. | Belt Service¦Body Repair¦Fuel System Service¦Spark Plugs
112902 | ¦ RECOMMEND TIMING BELT SERVICE AND SPARKPLUGS SO ON. RECOMMEND FUEL INDUCTION SERVICE..¦ 106470 checked breach history with hds. found that the passenger side door lock knob switch was causing alarm to sound. tested passenger side lock knob switch. testing normal at this time but fault may be intermittent. would need to replace passenger side front latch assembly $375.00. it could also be the aftermarket alarm system causing input error to the micu that could cause alarm to sound. need to replace latch assembly firs. if problem happens after that, the aftermarket alarm will need to be removed. recommend timing belt, spark plugs, and fuel induction service. | Belt Service¦Body Repair¦Fuel System Service¦Spark Plugs
112905 | ¦ DECLINED:NEEDS FOUR TIRES 3-5/32" REMAINING $46 6.00 FOUR YOKOHAMA TIRES $99.95 ALIGNMENT | New Tire(s)¦Wheel Alignment Service
112905 | ¦ DECLINED:NEEDS FOUR TIRES 3-5/32" REMAINING $46 6.00 FOUR YOKOHAMA TIRES $99.95 ALIGNMENT | New Tire(s)¦Wheel Alignment Service
112946 | ¦ 10811 PERFORMED FIRST TIME COMPLEMENTARY OIL AND FILTER CHANGE..¦ 10811 PERFORMED MULTI POINT INSPECTION. CHECKED AND SET TIRE PRESSURE. REC ENGINE AIR FILTER REC REPLACING ENGINE AIR FILTER REC A TIRE ROTATE | Air Filter Service
112947 | ¦ 51303 U65 RECALL PERFORMED. PCM UPDATED OLD PART NO. 68172002AO NEW PART NO 68172002AQ.¦ 51303 REPLACED ENGINE OIL AND FILTER, TOP OFF FLUIDS AS NEEDED.¦ 51303 REPLACED ENGINE OIL AND FILTER, TOP OFF FLUIDS AS NEEDED.¦ 51303 PERFORM COMPLIMENTARY MULTI POINT VISUAL INSPECTION. CHECK AND SET TIRE PRESSURES. RECOMMEND CABIN AIR AND ENGINE AIR FILTER.¦ 51303 ROTATED TIRES FRONT TO REAR, SET TIRE PRESSURES TO SPECS. | Air Filter Service¦Cabin Air Filter Service
112947 | ¦ 51303 U65 RECALL PERFORMED. PCM UPDATED OLD PART NO. 68172002AO NEW PART NO 68172002AQ.¦ 51303 REPLACED ENGINE OIL AND FILTER, TOP OFF FLUIDS AS NEEDED.¦ 51303 REPLACED ENGINE OIL AND FILTER, TOP OFF FLUIDS AS NEEDED.¦ 51303 PERFORM COMPLIMENTARY MULTI POINT VISUAL INSPECTION. CHECK AND SET TIRE PRESSURES. RECOMMEND CABIN AIR AND ENGINE AIR FILTER.¦ 51303 ROTATED TIRES FRONT TO REAR, SET TIRE PRESSURES TO SPECS. | Air Filter Service¦Cabin Air Filter Service
112976 | ¦ 146977 50 REPLACED TURN SIGNAL SWITCH. TURN SIGNALS OPERATE CORRECTLY, NO STICKING FOUND DURING TESTING..¦ CUSTOMER REQUESTED A LOANER CREATED 2018-11-01 02:48:00PM TAKEN BY ASHLEY BRINEGAR.¦ 146977 BATTERY FAILED, FRONT POSITION BULBS BURNED OUT, AIR FILTER DIRTY, POLLEN FILTER DIRTY, BRAKE FLUID HAS HIGH WATER CONCENTRATION, ALTERNATOR COUPLER NEEDS REPLACEMENT.¦ 146977 100 NEW CLIMATE CONTROL MODULE INSTALLED AND PROGRAMMED. BLEND DOORS CALIBRATED. AUTO MODE NOW OPERATES AS DOES THE FAN KNOB. | Brake Service¦Air Filter Service¦Cabin Air Filter Service
112976 | ¦ 146977 50 REPLACED TURN SIGNAL SWITCH. TURN SIGNALS OPERATE CORRECTLY, NO STICKING FOUND DURING TESTING..¦ CUSTOMER REQUESTED A LOANER CREATED 2018-11-01 02:48:00PM TAKEN BY ASHLEY BRINEGAR.¦ 146977 BATTERY FAILED, FRONT POSITION BULBS BURNED OUT, AIR FILTER DIRTY, POLLEN FILTER DIRTY, BRAKE FLUID HAS HIGH WATER CONCENTRATION, ALTERNATOR COUPLER NEEDS REPLACEMENT.¦ 146977 100 NEW CLIMATE CONTROL MODULE INSTALLED AND PROGRAMMED. BLEND DOORS CALIBRATED. AUTO MODE NOW OPERATES AS DOES THE FAN KNOB. | Brake Service¦Air Filter Service¦Cabin Air Filter Service
112976 | ¦ 146977 50 REPLACED TURN SIGNAL SWITCH. TURN SIGNALS OPERATE CORRECTLY, NO STICKING FOUND DURING TESTING..¦ CUSTOMER REQUESTED A LOANER CREATED 2018-11-01 02:48:00PM TAKEN BY ASHLEY BRINEGAR.¦ 146977 BATTERY FAILED, FRONT POSITION BULBS BURNED OUT, AIR FILTER DIRTY, POLLEN FILTER DIRTY, BRAKE FLUID HAS HIGH WATER CONCENTRATION, ALTERNATOR COUPLER NEEDS REPLACEMENT.¦ 146977 100 NEW CLIMATE CONTROL MODULE INSTALLED AND PROGRAMMED. BLEND DOORS CALIBRATED. AUTO MODE NOW OPERATES AS DOES THE FAN KNOB. | Brake Service¦Air Filter Service¦Cabin Air Filter Service
113023 | ¦ 163288 PERFORMED R25 RECALL REMOVED AND REPLACED DRIVERS SIDE AIR BAG OKAY AT THIS TIME.¦ 163288 performed s43 removed and replaced passenger side air bag okay at this time.¦ 163288 PERFORM COMPLIMENTARY MULTI POINT VISUAL INSPECTION. CHECK AND SET TIRE PRESSURES. RECOMMEND BRAKE INSPECTION, CHECK ENGINE LIGHT IS ON | Brake Service¦Engine Service
113023 | ¦ 163288 PERFORMED R25 RECALL REMOVED AND REPLACED DRIVERS SIDE AIR BAG OKAY AT THIS TIME.¦ 163288 performed s43 removed and replaced passenger side air bag okay at this time.¦ 163288 PERFORM COMPLIMENTARY MULTI POINT VISUAL INSPECTION. CHECK AND SET TIRE PRESSURES. RECOMMEND BRAKE INSPECTION, CHECK ENGINE LIGHT IS ON | Brake Service¦Engine Service
113057 | ¦ 112698 replaced airbag inflator..¦ RECOMMENDED SERVICE TRANSMISSION SERVICE BRAKE FLUID SERVICE/ REAR DIFFERENTAL SERVICE COOLANT SERVICE / TIMING BELT SERVICE.¦ 112698 overdue on maintenance. | Belt Service¦Brake Service¦Cooling System Service¦Transmission Service
113057 | ¦ 112698 replaced airbag inflator..¦ RECOMMENDED SERVICE TRANSMISSION SERVICE BRAKE FLUID SERVICE/ REAR DIFFERENTAL SERVICE COOLANT SERVICE / TIMING BELT SERVICE.¦ 112698 overdue on maintenance. | Belt Service¦Brake Service¦Cooling System Service¦Transmission Service
113057 | ¦ 112698 replaced airbag inflator..¦ RECOMMENDED SERVICE TRANSMISSION SERVICE BRAKE FLUID SERVICE/ REAR DIFFERENTAL SERVICE COOLANT SERVICE / TIMING BELT SERVICE.¦ 112698 overdue on maintenance. | Belt Service¦Brake Service¦Cooling System Service¦Transmission Service
113057 | ¦ 112698 replaced airbag inflator..¦ RECOMMENDED SERVICE TRANSMISSION SERVICE BRAKE FLUID SERVICE/ REAR DIFFERENTAL SERVICE COOLANT SERVICE / TIMING BELT SERVICE.¦ 112698 overdue on maintenance. | Belt Service¦Brake Service¦Cooling System Service¦Transmission Service
113124 | ¦ 126412 PERFORMED INSPECTION. TECH STATED WHEN TRYING TO ACCELERATE IN DRIVE OR REVERSE IT FEELS LIKE SOMETHING IS BINDING THEN THERE IS A LOUD BANG AND THE VEHICLE MOVES. TECH VERIFIED WHEN RUNNING VEHICLE ON HOIST THERE IS A GRINDING NOISE COMING FROM THE TRANSMISSION. TECH REMOVED THE TRANSMISSION PAN AND FOUND EXCESSIVE METAL IN PAN. TECH RECOMMENDS TO REPLACE TRANSMISSION DUE TO INTERNAL FAILURE OR TEAR DOWN TRANSMISSION FOR OVERHAUL. CUSTOMER DENIED REPAIRS AT THIS TIME..¦ SET TIRE PRESSURE TO 33 PSI RECOMMEND TRANSMISSION WITH REAR DRIVESHAFT REP LACEMENT EST$5304.00 | Transmission Service
113215 | ¦ COMPLETED INSPECTION SET ALL TIRE PRESSURES TO 35PSI.¦ WSA-0B8528A7.¦ 93337 MILES OUT.¦ CHECK ENGINE OIL LEAK AT OIL FILTER CUP - CLIENT DECLINED REPAIRS. .50 RIGHT INNER AXLE BOOT SEEPING CV GREASE BUT BOOT NOT SPLIT. | Oil/Fluid Leak Repair
113217 | ¦ 17247 TEST DROVE VEHICLE . VEHICLE SCAN PERFORMED .SCAN REPORT PERFORMED . DTC ON SYSTEM ERASED NOT RELATED. NO CHECK ENGINE LIGHT ON OR HARD CODES ON SYSTEM PRESENT AT THIS MOMENT .FELT ENGINE RUMBLE ON IDLE . TECH TIP 65 PERFORMED. BOL OPEN FOR SUPPORT , THEY RECOMMEND SERVICE AND SPARK PLUGS REPLACEMENT. COSTUMER DECLINE SERVICE . | Spark Plugs
113241 | ¦ 11399.¦ 37202 WILL NEED TO HAVE MAIN ENGINE HARNESS $1,598.95 | Engine Service
113243 | ¦ 208090 CVI 318 Performed CVI. BATTERY=GOOD COOLANT= -40 BRAKES= 40& FRONT & 40% REAR TIRES= FRONT NEW AND NEW REAR RECOMMEND TIMING BELT MAINTENANCE 895.00 PARTS AND LABOR, CLUTCH IS WORN AND WILL NEED REPLACED SOON, CUSTOMER DECLINED AT THIS TIME 1276.00 LABOR, 734.93 PARTS FOR CLUTCH KIT AND THROW OUT BEARING.¦ CUSTOMER REQUESTED A LOANER CREATED 2018-11-15 02:52:00PM TAKEN BY PAMELA HAMILTON.¦ 208090 Service due 318 CHANGED OIL AND REPLACED OIL FILTER. CHECKED TIRE PRESSURE, INSPECTED WIPER BLADE CONDITION AND EXTERIOR LIGHTS. 6.2 qts 5w30 syn blend..¦ 208090 Alignement 318 Performed four wheel alignment..¦ 208090 Misfires 318 Replaced spark plugs..¦ 208090 Tires worn 318 Mounted and balanced four new tires..¦ 208090 Fuse blown 318 Found fuse blown for wipers. Replaced blown fuse. Wipers now operating as designed..¦ 208090 Service 318 Reset service light..¦ 208090 Spark plugs 318 Interrogated fault memory to find ECM fault P0300-random cylinder misfires. Found spark plugs in need of replacement. See line J for repair. | Belt Service¦Clutch Service¦Drive Train Service¦New Tire(s)
113243 | ¦ 208090 CVI 318 Performed CVI. BATTERY=GOOD COOLANT= -40 BRAKES= 40& FRONT & 40% REAR TIRES= FRONT NEW AND NEW REAR RECOMMEND TIMING BELT MAINTENANCE 895.00 PARTS AND LABOR, CLUTCH IS WORN AND WILL NEED REPLACED SOON, CUSTOMER DECLINED AT THIS TIME 1276.00 LABOR, 734.93 PARTS FOR CLUTCH KIT AND THROW OUT BEARING.¦ CUSTOMER REQUESTED A LOANER CREATED 2018-11-15 02:52:00PM TAKEN BY PAMELA HAMILTON.¦ 208090 Service due 318 CHANGED OIL AND REPLACED OIL FILTER. CHECKED TIRE PRESSURE, INSPECTED WIPER BLADE CONDITION AND EXTERIOR LIGHTS. 6.2 qts 5w30 syn blend..¦ 208090 Alignement 318 Performed four wheel alignment..¦ 208090 Misfires 318 Replaced spark plugs..¦ 208090 Tires worn 318 Mounted and balanced four new tires..¦ 208090 Fuse blown 318 Found fuse blown for wipers. Replaced blown fuse. Wipers now operating as designed..¦ 208090 Service 318 Reset service light..¦ 208090 Spark plugs 318 Interrogated fault memory to find ECM fault P0300-random cylinder misfires. Found spark plugs in need of replacement. See line J for repair. | Belt Service¦Clutch Service¦Drive Train Service¦New Tire(s)
113243 | ¦ 208090 CVI 318 Performed CVI. BATTERY=GOOD COOLANT= -40 BRAKES= 40& FRONT & 40% REAR TIRES= FRONT NEW AND NEW REAR RECOMMEND TIMING BELT MAINTENANCE 895.00 PARTS AND LABOR, CLUTCH IS WORN AND WILL NEED REPLACED SOON, CUSTOMER DECLINED AT THIS TIME 1276.00 LABOR, 734.93 PARTS FOR CLUTCH KIT AND THROW OUT BEARING.¦ CUSTOMER REQUESTED A LOANER CREATED 2018-11-15 02:52:00PM TAKEN BY PAMELA HAMILTON.¦ 208090 Service due 318 CHANGED OIL AND REPLACED OIL FILTER. CHECKED TIRE PRESSURE, INSPECTED WIPER BLADE CONDITION AND EXTERIOR LIGHTS. 6.2 qts 5w30 syn blend..¦ 208090 Alignement 318 Performed four wheel alignment..¦ 208090 Misfires 318 Replaced spark plugs..¦ 208090 Tires worn 318 Mounted and balanced four new tires..¦ 208090 Fuse blown 318 Found fuse blown for wipers. Replaced blown fuse. Wipers now operating as designed..¦ 208090 Service 318 Reset service light..¦ 208090 Spark plugs 318 Interrogated fault memory to find ECM fault P0300-random cylinder misfires. Found spark plugs in need of replacement. See line J for repair. | Belt Service¦Clutch Service¦Drive Train Service¦New Tire(s)
113243 | ¦ 208090 CVI 318 Performed CVI. BATTERY=GOOD COOLANT= -40 BRAKES= 40& FRONT & 40% REAR TIRES= FRONT NEW AND NEW REAR RECOMMEND TIMING BELT MAINTENANCE 895.00 PARTS AND LABOR, CLUTCH IS WORN AND WILL NEED REPLACED SOON, CUSTOMER DECLINED AT THIS TIME 1276.00 LABOR, 734.93 PARTS FOR CLUTCH KIT AND THROW OUT BEARING.¦ CUSTOMER REQUESTED A LOANER CREATED 2018-11-15 02:52:00PM TAKEN BY PAMELA HAMILTON.¦ 208090 Service due 318 CHANGED OIL AND REPLACED OIL FILTER. CHECKED TIRE PRESSURE, INSPECTED WIPER BLADE CONDITION AND EXTERIOR LIGHTS. 6.2 qts 5w30 syn blend..¦ 208090 Alignement 318 Performed four wheel alignment..¦ 208090 Misfires 318 Replaced spark plugs..¦ 208090 Tires worn 318 Mounted and balanced four new tires..¦ 208090 Fuse blown 318 Found fuse blown for wipers. Replaced blown fuse. Wipers now operating as designed..¦ 208090 Service 318 Reset service light..¦ 208090 Spark plugs 318 Interrogated fault memory to find ECM fault P0300-random cylinder misfires. Found spark plugs in need of replacement. See line J for repair. | Belt Service¦Clutch Service¦Drive Train Service¦New Tire(s)
113262 | ¦ 70398 PERFORMED COMPLIMENTARY MULTI POINT VISUAL INSPECTION. CHECKED AND SET TIRE PRESSURES. RECOMMEND ENGINE AIR FILTER. PASSENGER FRONT TIRE MISSING ONE LUG STUD..¦ 70398 VERIFIED CUSTOMER CONCERN, CHECKED AND FOUND CODE P0302 FOR CYLINDER 2 MISFIRE. FOUND RELATED TSB 08-132-18 TO REPLACE IGNITION COIL BOOTS. REC TO FOLLOW TSB. REMOVED AND REPLACED IGNITION COIL BOOTS. RECHECKED OK.¦ 70398 REPLACED ENGINE OIL AND FILTER, TOPPED OFF FLUIDS AS NEEDED | Air Filter Service
113391 | ¦ 87793 DURING INSPECTION FOUND IN CABIN FILTER DIRTY RECOMMEND REPLACEMENT. POWER STEERING FLUID NEED FLUSH: EST $149.95 ON NEXT VISIT PER TIFF.¦ 87793 SYNTHETIC OIL AND FILTER CHANGED, TIRE PRESSURES SET AT 35 PSI. TOPPED OFF FLUIDS AS NEED..¦ CREATED 2018-10-30 08:38:00AM TAKEN BY.¦ 87793 OIL AND FILTER CHANGE, TIRE PRESSURES SET AT 35 PSI. TOPPED OFF FLUIDS AS NEEDED. | Cabin Air Filter Service
113393 | ¦ 67915 CHANGE OIL AND FILTER TOP ALL FLUIDS AND SET TIRE PRESSURE..¦ 67915 GOOD BATTERY.¦ 67915 PERFORMED MULTI POINT INSPECTION..¦ ** SEE NOTES ABOUT WHEEL BEARINGS, LEFT REAR SHOCK NEEDS TO BE REPLACED, LIC PLATE BULBS OUT, CABIN AIR FILTER DIRTY; **.¦ 67915 WENT ON A TEST DRIVE WITH THE CUSTOMER AND HEARD THAT THE VEHICLE HAS THE TWO REAR WHEEL BEARINGS MAKING NOISE RIGHT REAR LOUDER . THE LEFT FRONT WHEEL BEARING IS MAKING NOISE TOO. | Suspension Service¦Bulb Replacement¦Cabin Air Filter Service
113393 | ¦ 67915 CHANGE OIL AND FILTER TOP ALL FLUIDS AND SET TIRE PRESSURE..¦ 67915 GOOD BATTERY.¦ 67915 PERFORMED MULTI POINT INSPECTION..¦ ** SEE NOTES ABOUT WHEEL BEARINGS, LEFT REAR SHOCK NEEDS TO BE REPLACED, LIC PLATE BULBS OUT, CABIN AIR FILTER DIRTY; **.¦ 67915 WENT ON A TEST DRIVE WITH THE CUSTOMER AND HEARD THAT THE VEHICLE HAS THE TWO REAR WHEEL BEARINGS MAKING NOISE RIGHT REAR LOUDER . THE LEFT FRONT WHEEL BEARING IS MAKING NOISE TOO. | Suspension Service¦Bulb Replacement¦Cabin Air Filter Service
113393 | ¦ 67915 CHANGE OIL AND FILTER TOP ALL FLUIDS AND SET TIRE PRESSURE..¦ 67915 GOOD BATTERY.¦ 67915 PERFORMED MULTI POINT INSPECTION..¦ ** SEE NOTES ABOUT WHEEL BEARINGS, LEFT REAR SHOCK NEEDS TO BE REPLACED, LIC PLATE BULBS OUT, CABIN AIR FILTER DIRTY; **.¦ 67915 WENT ON A TEST DRIVE WITH THE CUSTOMER AND HEARD THAT THE VEHICLE HAS THE TWO REAR WHEEL BEARINGS MAKING NOISE RIGHT REAR LOUDER . THE LEFT FRONT WHEEL BEARING IS MAKING NOISE TOO. | Suspension Service¦Bulb Replacement¦Cabin Air Filter Service
113417 | ¦ S43/REPLACED PASSENGER AIRBAG INFLATOR.¦ CUSTOMER DECLINED TO HAVE THE FOLLOWING FACTORY RECOMMENDED MAINTENENCE/REPAIRS PERFORMED AT THIS TIME:STEERING GEAR, TIE ROD, DRAGLINK, ALIGNMENT, P/S FLUSH, SPARK PLUGS,TCASE SERV, F/R DIFF SERV/STEERING GEAR $508.00//TIE ROD 52122362AL $844.00//DRAGLINK $148.00//ALIGNMENT $99.00//P/S FLUSH $190.00//SPARK PLUGS $350.00//TCASE SERV $90.00//FRONT AND REAR DIFF SERVICE $320.00//SWAY BAR END LINKS AND BUSHINGS $426.00.¦ SERVICED TRANSMISSION | Drive Train Service¦Spark Plugs¦Steering Service¦Suspension Service¦Tie Rod Service¦Wheel Alignment Service
113417 | ¦ S43/REPLACED PASSENGER AIRBAG INFLATOR.¦ CUSTOMER DECLINED TO HAVE THE FOLLOWING FACTORY RECOMMENDED MAINTENENCE/REPAIRS PERFORMED AT THIS TIME:STEERING GEAR, TIE ROD, DRAGLINK, ALIGNMENT, P/S FLUSH, SPARK PLUGS,TCASE SERV, F/R DIFF SERV/STEERING GEAR $508.00//TIE ROD 52122362AL $844.00//DRAGLINK $148.00//ALIGNMENT $99.00//P/S FLUSH $190.00//SPARK PLUGS $350.00//TCASE SERV $90.00//FRONT AND REAR DIFF SERVICE $320.00//SWAY BAR END LINKS AND BUSHINGS $426.00.¦ SERVICED TRANSMISSION | Drive Train Service¦Spark Plugs¦Steering Service¦Suspension Service¦Tie Rod Service¦Wheel Alignment Service
113417 | ¦ S43/REPLACED PASSENGER AIRBAG INFLATOR.¦ CUSTOMER DECLINED TO HAVE THE FOLLOWING FACTORY RECOMMENDED MAINTENENCE/REPAIRS PERFORMED AT THIS TIME:STEERING GEAR, TIE ROD, DRAGLINK, ALIGNMENT, P/S FLUSH, SPARK PLUGS,TCASE SERV, F/R DIFF SERV/STEERING GEAR $508.00//TIE ROD 52122362AL $844.00//DRAGLINK $148.00//ALIGNMENT $99.00//P/S FLUSH $190.00//SPARK PLUGS $350.00//TCASE SERV $90.00//FRONT AND REAR DIFF SERVICE $320.00//SWAY BAR END LINKS AND BUSHINGS $426.00.¦ SERVICED TRANSMISSION | Drive Train Service¦Spark Plugs¦Steering Service¦Suspension Service¦Tie Rod Service¦Wheel Alignment Service
113417 | ¦ S43/REPLACED PASSENGER AIRBAG INFLATOR.¦ CUSTOMER DECLINED TO HAVE THE FOLLOWING FACTORY RECOMMENDED MAINTENENCE/REPAIRS PERFORMED AT THIS TIME:STEERING GEAR, TIE ROD, DRAGLINK, ALIGNMENT, P/S FLUSH, SPARK PLUGS,TCASE SERV, F/R DIFF SERV/STEERING GEAR $508.00//TIE ROD 52122362AL $844.00//DRAGLINK $148.00//ALIGNMENT $99.00//P/S FLUSH $190.00//SPARK PLUGS $350.00//TCASE SERV $90.00//FRONT AND REAR DIFF SERVICE $320.00//SWAY BAR END LINKS AND BUSHINGS $426.00.¦ SERVICED TRANSMISSION | Drive Train Service¦Spark Plugs¦Steering Service¦Suspension Service¦Tie Rod Service¦Wheel Alignment Service
113417 | ¦ S43/REPLACED PASSENGER AIRBAG INFLATOR.¦ CUSTOMER DECLINED TO HAVE THE FOLLOWING FACTORY RECOMMENDED MAINTENENCE/REPAIRS PERFORMED AT THIS TIME:STEERING GEAR, TIE ROD, DRAGLINK, ALIGNMENT, P/S FLUSH, SPARK PLUGS,TCASE SERV, F/R DIFF SERV/STEERING GEAR $508.00//TIE ROD 52122362AL $844.00//DRAGLINK $148.00//ALIGNMENT $99.00//P/S FLUSH $190.00//SPARK PLUGS $350.00//TCASE SERV $90.00//FRONT AND REAR DIFF SERVICE $320.00//SWAY BAR END LINKS AND BUSHINGS $426.00.¦ SERVICED TRANSMISSION | Drive Train Service¦Spark Plugs¦Steering Service¦Suspension Service¦Tie Rod Service¦Wheel Alignment Service
113417 | ¦ S43/REPLACED PASSENGER AIRBAG INFLATOR.¦ CUSTOMER DECLINED TO HAVE THE FOLLOWING FACTORY RECOMMENDED MAINTENENCE/REPAIRS PERFORMED AT THIS TIME:STEERING GEAR, TIE ROD, DRAGLINK, ALIGNMENT, P/S FLUSH, SPARK PLUGS,TCASE SERV, F/R DIFF SERV/STEERING GEAR $508.00//TIE ROD 52122362AL $844.00//DRAGLINK $148.00//ALIGNMENT $99.00//P/S FLUSH $190.00//SPARK PLUGS $350.00//TCASE SERV $90.00//FRONT AND REAR DIFF SERVICE $320.00//SWAY BAR END LINKS AND BUSHINGS $426.00.¦ SERVICED TRANSMISSION | Drive Train Service¦Spark Plugs¦Steering Service¦Suspension Service¦Tie Rod Service¦Wheel Alignment Service
113420 | ¦ 140540 MOUNT AND BALANCE ALL 4 TIRES. ROAD TEST DOT V6E3EC11018X4.¦ 140540 PERFORMED COMPLIMENTARY MULTI POINT VISUAL INSPECTION. CHECK AND SET TIRE PRESSURES. REC, REPLACING ENGINE AIR FILTER AND CABIN AIR FILTER. REC, FRONT AND REAR SHOCKS AND STRUTS..¦ 140540 PERFORMED WHEEL ALIGNMENT ACCORDING TO VEHICLE MANUFACTURE SPECIFICATIONS. | Air Filter Service¦Cabin Air Filter Service¦Suspension Service
113420 | ¦ 140540 MOUNT AND BALANCE ALL 4 TIRES. ROAD TEST DOT V6E3EC11018X4.¦ 140540 PERFORMED COMPLIMENTARY MULTI POINT VISUAL INSPECTION. CHECK AND SET TIRE PRESSURES. REC, REPLACING ENGINE AIR FILTER AND CABIN AIR FILTER. REC, FRONT AND REAR SHOCKS AND STRUTS..¦ 140540 PERFORMED WHEEL ALIGNMENT ACCORDING TO VEHICLE MANUFACTURE SPECIFICATIONS. | Air Filter Service¦Cabin Air Filter Service¦Suspension Service
113420 | ¦ 140540 MOUNT AND BALANCE ALL 4 TIRES. ROAD TEST DOT V6E3EC11018X4.¦ 140540 PERFORMED COMPLIMENTARY MULTI POINT VISUAL INSPECTION. CHECK AND SET TIRE PRESSURES. REC, REPLACING ENGINE AIR FILTER AND CABIN AIR FILTER. REC, FRONT AND REAR SHOCKS AND STRUTS..¦ 140540 PERFORMED WHEEL ALIGNMENT ACCORDING TO VEHICLE MANUFACTURE SPECIFICATIONS. | Air Filter Service¦Cabin Air Filter Service¦Suspension Service
113483 | ¦ 14146 PERFORM COMPLIMENTARY MULTI POINT VISUAL INSPECTION. CHECK AND SET TIRE PRESSURES. RECOMMEND ENGINE AIR FILTER.¦ 14146 FOUND INLET HOSE LEAKING COOLANT HOSE REPLACED. COOLANT REFILLED AND PASSED PRESSURE TEST | Air Filter Service
113533 | ¦ 93846 100 MOUNT AND BALANCE ALL 4 TIRES. ROAD TEST. DOT B92200BX2518X4.¦ 93846 PERFORM COMPLIMENTARY MULTI POINT VISUAL INSPECTION. CHECK AND SET TIRE PRESSURES. RECOMMEND REPLACING A/C CABIN FILTER. SUGGEST SPARK PLUGS CHECK HISTORY. DISCOLORATION RECOMMEND SERVICE ON TRANS AND COOLANT. SUGGEST REAR DIFF FLUID EXCHANGE. TIRE LIGHT ON BEFORE SERVICE. ALL 4 TIRES REPLACED. CUSTOMER DECLINED RECOMMENDATIONS AT THIS TIME..¦ 93846 100 PERFORMED WHEEL ALIGNMENT ACCORDING TO VEHICLE MANUFACTURE SPECIFICATIONS. | Cabin Air Filter Service¦Cooling System Service¦Drive Train Service¦Spark Plugs¦Transmission Service
113533 | ¦ 93846 100 MOUNT AND BALANCE ALL 4 TIRES. ROAD TEST. DOT B92200BX2518X4.¦ 93846 PERFORM COMPLIMENTARY MULTI POINT VISUAL INSPECTION. CHECK AND SET TIRE PRESSURES. RECOMMEND REPLACING A/C CABIN FILTER. SUGGEST SPARK PLUGS CHECK HISTORY. DISCOLORATION RECOMMEND SERVICE ON TRANS AND COOLANT. SUGGEST REAR DIFF FLUID EXCHANGE. TIRE LIGHT ON BEFORE SERVICE. ALL 4 TIRES REPLACED. CUSTOMER DECLINED RECOMMENDATIONS AT THIS TIME..¦ 93846 100 PERFORMED WHEEL ALIGNMENT ACCORDING TO VEHICLE MANUFACTURE SPECIFICATIONS. | Cabin Air Filter Service¦Cooling System Service¦Drive Train Service¦Spark Plugs¦Transmission Service
113533 | ¦ 93846 100 MOUNT AND BALANCE ALL 4 TIRES. ROAD TEST. DOT B92200BX2518X4.¦ 93846 PERFORM COMPLIMENTARY MULTI POINT VISUAL INSPECTION. CHECK AND SET TIRE PRESSURES. RECOMMEND REPLACING A/C CABIN FILTER. SUGGEST SPARK PLUGS CHECK HISTORY. DISCOLORATION RECOMMEND SERVICE ON TRANS AND COOLANT. SUGGEST REAR DIFF FLUID EXCHANGE. TIRE LIGHT ON BEFORE SERVICE. ALL 4 TIRES REPLACED. CUSTOMER DECLINED RECOMMENDATIONS AT THIS TIME..¦ 93846 100 PERFORMED WHEEL ALIGNMENT ACCORDING TO VEHICLE MANUFACTURE SPECIFICATIONS. | Cabin Air Filter Service¦Cooling System Service¦Drive Train Service¦Spark Plugs¦Transmission Service
113533 | ¦ 93846 100 MOUNT AND BALANCE ALL 4 TIRES. ROAD TEST. DOT B92200BX2518X4.¦ 93846 PERFORM COMPLIMENTARY MULTI POINT VISUAL INSPECTION. CHECK AND SET TIRE PRESSURES. RECOMMEND REPLACING A/C CABIN FILTER. SUGGEST SPARK PLUGS CHECK HISTORY. DISCOLORATION RECOMMEND SERVICE ON TRANS AND COOLANT. SUGGEST REAR DIFF FLUID EXCHANGE. TIRE LIGHT ON BEFORE SERVICE. ALL 4 TIRES REPLACED. CUSTOMER DECLINED RECOMMENDATIONS AT THIS TIME..¦ 93846 100 PERFORMED WHEEL ALIGNMENT ACCORDING TO VEHICLE MANUFACTURE SPECIFICATIONS. | Cabin Air Filter Service¦Cooling System Service¦Drive Train Service¦Spark Plugs¦Transmission Service
113533 | ¦ 93846 100 MOUNT AND BALANCE ALL 4 TIRES. ROAD TEST. DOT B92200BX2518X4.¦ 93846 PERFORM COMPLIMENTARY MULTI POINT VISUAL INSPECTION. CHECK AND SET TIRE PRESSURES. RECOMMEND REPLACING A/C CABIN FILTER. SUGGEST SPARK PLUGS CHECK HISTORY. DISCOLORATION RECOMMEND SERVICE ON TRANS AND COOLANT. SUGGEST REAR DIFF FLUID EXCHANGE. TIRE LIGHT ON BEFORE SERVICE. ALL 4 TIRES REPLACED. CUSTOMER DECLINED RECOMMENDATIONS AT THIS TIME..¦ 93846 100 PERFORMED WHEEL ALIGNMENT ACCORDING TO VEHICLE MANUFACTURE SPECIFICATIONS. | Cabin Air Filter Service¦Cooling System Service¦Drive Train Service¦Spark Plugs¦Transmission Service
113594 | ¦ CUSTOMER REQUESTS WE MOUNT, BALANCE AND INSTALL 4 TIRES.¦ PERFORM 23 POINT MULTI POINT INSPECTION.¦ CUSTOMER REQUESTS WE PERFORM A LUBE, OIL & FILTER CHANGE SERVICE.¦ NOTE: RECOMMEND A NEW REAR WIPER BLADE $21.25, RECOMMEND A NEW ENGINE AIR FILTER $45.45, RECOMMEND NEW FRONT BRAKE PADS AND ROTORS $489.65, RECOMMEND REAR BRAKE PADS AND ROTORS $474.22, RECOMMEND A BRAKE FLUID FLUSH $109.95 | Air Filter Service¦Brake Service¦Wiper Blade Service
113594 | ¦ CUSTOMER REQUESTS WE MOUNT, BALANCE AND INSTALL 4 TIRES.¦ PERFORM 23 POINT MULTI POINT INSPECTION.¦ CUSTOMER REQUESTS WE PERFORM A LUBE, OIL & FILTER CHANGE SERVICE.¦ NOTE: RECOMMEND A NEW REAR WIPER BLADE $21.25, RECOMMEND A NEW ENGINE AIR FILTER $45.45, RECOMMEND NEW FRONT BRAKE PADS AND ROTORS $489.65, RECOMMEND REAR BRAKE PADS AND ROTORS $474.22, RECOMMEND A BRAKE FLUID FLUSH $109.95 | Air Filter Service¦Brake Service¦Wiper Blade Service
113594 | ¦ CUSTOMER REQUESTS WE MOUNT, BALANCE AND INSTALL 4 TIRES.¦ PERFORM 23 POINT MULTI POINT INSPECTION.¦ CUSTOMER REQUESTS WE PERFORM A LUBE, OIL & FILTER CHANGE SERVICE.¦ NOTE: RECOMMEND A NEW REAR WIPER BLADE $21.25, RECOMMEND A NEW ENGINE AIR FILTER $45.45, RECOMMEND NEW FRONT BRAKE PADS AND ROTORS $489.65, RECOMMEND REAR BRAKE PADS AND ROTORS $474.22, RECOMMEND A BRAKE FLUID FLUSH $109.95 | Air Filter Service¦Brake Service¦Wiper Blade Service
113649 | ¦ 118860 160081R0 OP TIME=0.8.¦ 118860 181103R0 0.6 M/H.¦ 118860 (PI1803A/B/C/D) KSDS - ECU Logic Improvement 180133R0 0.3 M/H.¦ 118860 RECOMMENDED FRONT OUTER TIE RODS ,FRONT AND REAR BRAKE ROTORS AND BRAKE PADS. TIRES ARE AT 5/32 NEED SOON | Brake Service¦Tie Rod Service¦New Tire(s)
113649 | ¦ 118860 160081R0 OP TIME=0.8.¦ 118860 181103R0 0.6 M/H.¦ 118860 (PI1803A/B/C/D) KSDS - ECU Logic Improvement 180133R0 0.3 M/H.¦ 118860 RECOMMENDED FRONT OUTER TIE RODS ,FRONT AND REAR BRAKE ROTORS AND BRAKE PADS. TIRES ARE AT 5/32 NEED SOON | Brake Service¦Tie Rod Service¦New Tire(s)
113649 | ¦ 118860 160081R0 OP TIME=0.8.¦ 118860 181103R0 0.6 M/H.¦ 118860 (PI1803A/B/C/D) KSDS - ECU Logic Improvement 180133R0 0.3 M/H.¦ 118860 RECOMMENDED FRONT OUTER TIE RODS ,FRONT AND REAR BRAKE ROTORS AND BRAKE PADS. TIRES ARE AT 5/32 NEED SOON | Brake Service¦Tie Rod Service¦New Tire(s)
113741 | ¦ CHECK FLUID LEVELS,BELTS,HOSES,TIRES & AIR FILTER. ANTI-FREEZE GOOD TO -.¦ TIRES IN BAG MT AND BALANCED WINTER TIRES.¦ CHECK FLUID LEVELS,BELTS,HOSES,TIRES & AIR FILTER. ANTI-FREEZE GOOD TO -. TIRES IN BAG MT AND BALANCED WINTER TIRES. LEAK SAW ON FLOOR IN FT OF REAR PASS TIRE CK FOR FLUID LEAK AND FOUND A/C OIL LEAKING FROM AUX EXPANSION VALVE WILL NEED REPLACED PARTS/LABOR 548.51 WHEN REPLACING VALVE IF NOTICED THAT EVAP LEAKING ALSO WOULD NEED REPLACED AT THAT TIME EXTRA 392.00 FOR EVAP CAN NOT TELL UNTILL REMOVED. CEL HISTORY CODE SMALL EVAP LEAK RAN EVAP LEAK TEST OK CODE CLEARED | Air Conditioning Service
113771 | ¦ RECOMMEND TRANSMISSION SERVICE SOON | Transmission Service
113776 | ¦ CUSTOMER DECLINED THE FOLLOWING RIGHT SIDE PLATE LIGHT OUT $22.95, 4 TIRES $387.27 , WHEEL ALIGNMENT $129.95, SERPENTINE BELT $134.95, FUEL TANK VENT FILTER $194.00, THROTTLE BODY $129.95, FUEL INJECTION SERVICE $169.95, WIPER BLADES$ 49.95.¦ 181105R0 - TECHNICIAN INSTALLED ACU EXTENSION WIRE HARNESS KI 181105R0 - T AS OUTLINED IN SERVICE BULLETIN.¦ 149863 - 149863.¦ TECHNICIAN PERFORMED INSPECTIONS | Bulb Replacement¦New Tire(s)¦Wheel Alignment Service¦Belt Service¦Throttle Body Service¦Fuel System Service¦Wiper Blade Service
113776 | ¦ CUSTOMER DECLINED THE FOLLOWING RIGHT SIDE PLATE LIGHT OUT $22.95, 4 TIRES $387.27 , WHEEL ALIGNMENT $129.95, SERPENTINE BELT $134.95, FUEL TANK VENT FILTER $194.00, THROTTLE BODY $129.95, FUEL INJECTION SERVICE $169.95, WIPER BLADES$ 49.95.¦ 181105R0 - TECHNICIAN INSTALLED ACU EXTENSION WIRE HARNESS KI 181105R0 - T AS OUTLINED IN SERVICE BULLETIN.¦ 149863 - 149863.¦ TECHNICIAN PERFORMED INSPECTIONS | Bulb Replacement¦New Tire(s)¦Wheel Alignment Service¦Belt Service¦Throttle Body Service¦Fuel System Service¦Wiper Blade Service
113776 | ¦ CUSTOMER DECLINED THE FOLLOWING RIGHT SIDE PLATE LIGHT OUT $22.95, 4 TIRES $387.27 , WHEEL ALIGNMENT $129.95, SERPENTINE BELT $134.95, FUEL TANK VENT FILTER $194.00, THROTTLE BODY $129.95, FUEL INJECTION SERVICE $169.95, WIPER BLADES$ 49.95.¦ 181105R0 - TECHNICIAN INSTALLED ACU EXTENSION WIRE HARNESS KI 181105R0 - T AS OUTLINED IN SERVICE BULLETIN.¦ 149863 - 149863.¦ TECHNICIAN PERFORMED INSPECTIONS | Bulb Replacement¦New Tire(s)¦Wheel Alignment Service¦Belt Service¦Throttle Body Service¦Fuel System Service¦Wiper Blade Service
113776 | ¦ CUSTOMER DECLINED THE FOLLOWING RIGHT SIDE PLATE LIGHT OUT $22.95, 4 TIRES $387.27 , WHEEL ALIGNMENT $129.95, SERPENTINE BELT $134.95, FUEL TANK VENT FILTER $194.00, THROTTLE BODY $129.95, FUEL INJECTION SERVICE $169.95, WIPER BLADES$ 49.95.¦ 181105R0 - TECHNICIAN INSTALLED ACU EXTENSION WIRE HARNESS KI 181105R0 - T AS OUTLINED IN SERVICE BULLETIN.¦ 149863 - 149863.¦ TECHNICIAN PERFORMED INSPECTIONS | Bulb Replacement¦New Tire(s)¦Wheel Alignment Service¦Belt Service¦Throttle Body Service¦Fuel System Service¦Wiper Blade Service
113776 | ¦ CUSTOMER DECLINED THE FOLLOWING RIGHT SIDE PLATE LIGHT OUT $22.95, 4 TIRES $387.27 , WHEEL ALIGNMENT $129.95, SERPENTINE BELT $134.95, FUEL TANK VENT FILTER $194.00, THROTTLE BODY $129.95, FUEL INJECTION SERVICE $169.95, WIPER BLADES$ 49.95.¦ 181105R0 - TECHNICIAN INSTALLED ACU EXTENSION WIRE HARNESS KI 181105R0 - T AS OUTLINED IN SERVICE BULLETIN.¦ 149863 - 149863.¦ TECHNICIAN PERFORMED INSPECTIONS | Bulb Replacement¦New Tire(s)¦Wheel Alignment Service¦Belt Service¦Throttle Body Service¦Fuel System Service¦Wiper Blade Service
113776 | ¦ CUSTOMER DECLINED THE FOLLOWING RIGHT SIDE PLATE LIGHT OUT $22.95, 4 TIRES $387.27 , WHEEL ALIGNMENT $129.95, SERPENTINE BELT $134.95, FUEL TANK VENT FILTER $194.00, THROTTLE BODY $129.95, FUEL INJECTION SERVICE $169.95, WIPER BLADES$ 49.95.¦ 181105R0 - TECHNICIAN INSTALLED ACU EXTENSION WIRE HARNESS KI 181105R0 - T AS OUTLINED IN SERVICE BULLETIN.¦ 149863 - 149863.¦ TECHNICIAN PERFORMED INSPECTIONS | Bulb Replacement¦New Tire(s)¦Wheel Alignment Service¦Belt Service¦Throttle Body Service¦Fuel System Service¦Wiper Blade Service
113776 | ¦ CUSTOMER DECLINED THE FOLLOWING RIGHT SIDE PLATE LIGHT OUT $22.95, 4 TIRES $387.27 , WHEEL ALIGNMENT $129.95, SERPENTINE BELT $134.95, FUEL TANK VENT FILTER $194.00, THROTTLE BODY $129.95, FUEL INJECTION SERVICE $169.95, WIPER BLADES$ 49.95.¦ 181105R0 - TECHNICIAN INSTALLED ACU EXTENSION WIRE HARNESS KI 181105R0 - T AS OUTLINED IN SERVICE BULLETIN.¦ 149863 - 149863.¦ TECHNICIAN PERFORMED INSPECTIONS | Bulb Replacement¦New Tire(s)¦Wheel Alignment Service¦Belt Service¦Throttle Body Service¦Fuel System Service¦Wiper Blade Service
113806 | ¦ 35641 perform pi1803.. 180A21R0 0.3 M/H.¦ 35641 costumer decline front brake pads and rear wiper | Brake Service¦Wiper Blade Service
113806 | ¦ 35641 perform pi1803.. 180A21R0 0.3 M/H.¦ 35641 costumer decline front brake pads and rear wiper | Brake Service¦Wiper Blade Service
113835 | ¦ TIRE PRESSURE AND TOP OFF VISIBLE FLUIDS *************** $49.95 ********************** COMPLETE AS REQUIRED.. WILL NEED FRONT BRAKES SOON EST $288.84 THAT IS FOR NEW PADS,MACHINE THE ROTORS AND SERVICE THE CALIPER SLIDES AND YOKES..¦ WILL NEED FRONT BRAKES SOON EST $288.84 THAT IS FOR NEW PADS,MACHINE THE ROTORS AND SERVICE THE CALIPER SLIDES AND YOKES..¦ TIRE PRESSURE AND TOP OFF VISIBLE FLUIDS *************** $49.95 ********************** COMPLETE AS REQUIRED. | Brake Service
113855 | ¦ 127951 WILL NEED SPARK PLUGS($349.95) AND FUEL SERVICE($169.95). | Fuel System Service¦Spark Plugs
113855 | ¦ 127951 WILL NEED SPARK PLUGS($349.95) AND FUEL SERVICE($169.95). | Fuel System Service¦Spark Plugs
113859 | ¦ 177765 PERFORM COMPLIMENTARY MULTI POINT VISUAL INSPECTION. CHECK AND SET TIRE PRESSURES SEE ATTACHED MULTI POINT INSPECTION SHEET NOTE AIRBAG LIGHT IS ON AND RT FRONT WINDOW IS INOPERATIVE CUSTOMER WAS ADVISED.¦ 177765 150 VERIFIED CUSTOMER CONCERN FOUND ACTIVE CODE P2017 INTAKE MANIFOLD RUNNER POSITION SENSOR CIRCUIT HIGH BANK 1 AND STORED CODE P2004 INTAKE MANIFOLD RUNNER CONTROL STUCK OPEN. FOUND AVAILABLE TSB #18-032-07 STATES TO REPROGRAM PCM DUE TO FAILURE CODE P2004. REPROGRAM PCM TO LATEST SOFTWARE VERSION. REPROGRAM PCM 6800150AI/AK 18-19-03-29. ERASED CODES AND RECHECKED. ACTIVE CODE P2017 INTAKE MANIFOLD RUNNER POSITION SENSOR CIRCUIT HIGH BANK 1 REMAINED. INSPECTED WIRING FROM AND MANIFOLD FLOW VALVE. NO DAMAGED WIRES, NO SHORT TO VOLTAGE, NO OPEN WIRES FOUND. ALL WIRES AND CONNECTOR HAVE BEEN INSPECTED WITH NO DAMAGE OR BROKEN WIRES FOUND. CONNECT JUMPER WIRE BETWEEN K900 ( SENSOR GROUND CIRCUIT) AND THE K602 (MFV SIGNAL CIRCUIT IN THE MANIFOLD FLOW VALVE HARNESS CONNECTOR), TURN IGNITION ON AND VOLTAGE DROPPED FROM 5V TO 0VOLTS. REMOVED INTAKE HOSE AND FOUND EXCESSIVE OIL INSIDE MANIFOLD. SUSPECT SEIZED SHORT RUNNER VALVE INSIDE MANIFOLD. RECOMMEND REPLACING INTAKE MANIFOLD UNIT AND THROTTLE BODY AND SPARK PLUGS THEN REEVALUATE CONCERN CUSTOMER DECLINED REPAIRS AT THIS TIME WILL PICK VEHICLE UP | Spark Plugs¦Throttle Body Service
113859 | ¦ 177765 PERFORM COMPLIMENTARY MULTI POINT VISUAL INSPECTION. CHECK AND SET TIRE PRESSURES SEE ATTACHED MULTI POINT INSPECTION SHEET NOTE AIRBAG LIGHT IS ON AND RT FRONT WINDOW IS INOPERATIVE CUSTOMER WAS ADVISED.¦ 177765 150 VERIFIED CUSTOMER CONCERN FOUND ACTIVE CODE P2017 INTAKE MANIFOLD RUNNER POSITION SENSOR CIRCUIT HIGH BANK 1 AND STORED CODE P2004 INTAKE MANIFOLD RUNNER CONTROL STUCK OPEN. FOUND AVAILABLE TSB #18-032-07 STATES TO REPROGRAM PCM DUE TO FAILURE CODE P2004. REPROGRAM PCM TO LATEST SOFTWARE VERSION. REPROGRAM PCM 6800150AI/AK 18-19-03-29. ERASED CODES AND RECHECKED. ACTIVE CODE P2017 INTAKE MANIFOLD RUNNER POSITION SENSOR CIRCUIT HIGH BANK 1 REMAINED. INSPECTED WIRING FROM AND MANIFOLD FLOW VALVE. NO DAMAGED WIRES, NO SHORT TO VOLTAGE, NO OPEN WIRES FOUND. ALL WIRES AND CONNECTOR HAVE BEEN INSPECTED WITH NO DAMAGE OR BROKEN WIRES FOUND. CONNECT JUMPER WIRE BETWEEN K900 ( SENSOR GROUND CIRCUIT) AND THE K602 (MFV SIGNAL CIRCUIT IN THE MANIFOLD FLOW VALVE HARNESS CONNECTOR), TURN IGNITION ON AND VOLTAGE DROPPED FROM 5V TO 0VOLTS. REMOVED INTAKE HOSE AND FOUND EXCESSIVE OIL INSIDE MANIFOLD. SUSPECT SEIZED SHORT RUNNER VALVE INSIDE MANIFOLD. RECOMMEND REPLACING INTAKE MANIFOLD UNIT AND THROTTLE BODY AND SPARK PLUGS THEN REEVALUATE CONCERN CUSTOMER DECLINED REPAIRS AT THIS TIME WILL PICK VEHICLE UP | Spark Plugs¦Throttle Body Service
113886 | ¦ 30380 PERFORMED INSPECTION. TECH VERIFIED CUSTOMER CONCERN. TECH FOUND VEHICLE HAS BEEN IN A FRONT END COLLISION AND VEHICLE WAS NOT PUT BACK TOGETHER PROPERLY CAUSING TRANSMISSION COOLER LINE TO CRACK AND LEAK FLUID. TECH VERIFIED RADIATOR IS NOT SECURED CAUSING RADIATOR TO PUSH TRANSMISSION COOLER LINE INTO POWER STEERING PULLEY CAUSING LINE TO CRACK AND LEAK FLUID. TECH VERIFIED TRANSMISSION IS MAKING NOISE AND SMELLS BURNT. TECH VERIFIED OUTSIDE INFLUENCE IS CAUSE OF FAILURE AND IS NOT COVERED UNDER FACTORY WARRANTY. CUSTOMER STATES VEHICLE WAS IN FRONT END COLLISION. TECH RECOMMENDS TO REPLACE TRANSMISSION, TRANSMISSION COOLER LINE, LEFT AND RIGHT FINDER LINER, AND GRAVEL GAURD. CUSTOMER DECLINED AT THIS TIME..¦ SET TIRE PRESSURE TO 35 PSI RECOMMEND FURTHER INSPECTION | Transmission Service
113893 | ¦ DECLINED:NEEDS FOUR TIRES, FRT TIRES 2-3/32",RE AR TIRES 4/32" $711.00 FOUR DUNLOP TIRES MOUNTE D AND BALANCED, ALIGNMENT $99.95 | New Tire(s)¦Wheel Alignment Service
113893 | ¦ DECLINED:NEEDS FOUR TIRES, FRT TIRES 2-3/32",RE AR TIRES 4/32" $711.00 FOUR DUNLOP TIRES MOUNTE D AND BALANCED, ALIGNMENT $99.95 | New Tire(s)¦Wheel Alignment Service
113895 | ¦ 50272 NEEDS ENGINE AIR FILTER, EST 30.00 NEEDS CABIN FILTER, EST 50.00 FRONT BRAKES NEEDED SOON, EST 230.00 | Air Filter Service¦Brake Service¦Cabin Air Filter Service
113895 | ¦ 50272 NEEDS ENGINE AIR FILTER, EST 30.00 NEEDS CABIN FILTER, EST 50.00 FRONT BRAKES NEEDED SOON, EST 230.00 | Air Filter Service¦Brake Service¦Cabin Air Filter Service
113895 | ¦ 50272 NEEDS ENGINE AIR FILTER, EST 30.00 NEEDS CABIN FILTER, EST 50.00 FRONT BRAKES NEEDED SOON, EST 230.00 | Air Filter Service¦Brake Service¦Cabin Air Filter Service
113914 | ¦ WSA-0419B427 CUSTOMER REQUESTED A LOANER CC CR EATED 2018-11-02 09 02 00AM TAKEN BY CAROL RICH CC.¦ Replaced cabin air filter. (.6).¦ 136767 Replaced rear brake pads. (1.1).¦ 136767 Performed brake flush. (1.0).¦ Performed engine oil and filter change. (.5).¦ SUSP. AND STEERING, FRONT SWAY BAR LINKS ARE TORN, RECOMMEND REPLACING LINKS..¦ 136767 Replaced right side axle. (2.0).¦ 136767 136768 | Suspension Service
113954 | ¦ 149791 50 REPLACED BATTERY.¦ 149791 400 REPLACED WATER PUMP ADD COOLANT PERFORM ROAD TEST..¦ 149791 FRONT STRUTS AND REAR SHOCKS WORN 50 ROAD TEST AND EVALUATE, SHOCKS AND SPRINGS ARE WORN, NOTED NEW BRAKE PADS AND SOME MOVEMENT OF PADS IN CALIPERS. FRONT SHOCKS ARE SO WEAK FRONT END BOUNCES EXCESSIVELY. ALSO NOTED PLAY IN STEERING RACK MOUNTING TO FRAME AND ALIGNMENT OF OFF.SEE LINE J FOR REPAIRS OF STRUTS AND K FOR ALIGNMENT NEEDS REAR SHOCKS WHICH ARE NOT COVERED UNDER SERVICE CONTRACT.¦ 149791 100 PERFORMED WHEEL ALIGNMENT ACCORDING TO VEHICLE MANUFACTURE SPECIFICATIONS..¦ CUSTOMER DECLINED REPAIRS FOR LINE B CHECK ENG INE LIGHT DIAGNOSIS AND LINE C TRANSMISSION SER VICE CUSTOMER HAS BEEN ADVISED HER WARRANTY IS NO LONGER VALID ANY OTHER REPAIRS NEEDED TO LIN ES B AND C WILL BE AT CUSTOMERS EXPENSE BILL:CN A SERVICE CONTRACTS D- 1-800-722-4758 F-1-800-2 39-4492 CNA PAYS $4329.98 CUSTOMER PAYS $450.80 WHICH INLCUDES DEDUCTABLE BATTERY REPLACEMENT AND THERMOSTAT | Suspension Service¦Transmission Service
113954 | ¦ 149791 50 REPLACED BATTERY.¦ 149791 400 REPLACED WATER PUMP ADD COOLANT PERFORM ROAD TEST..¦ 149791 FRONT STRUTS AND REAR SHOCKS WORN 50 ROAD TEST AND EVALUATE, SHOCKS AND SPRINGS ARE WORN, NOTED NEW BRAKE PADS AND SOME MOVEMENT OF PADS IN CALIPERS. FRONT SHOCKS ARE SO WEAK FRONT END BOUNCES EXCESSIVELY. ALSO NOTED PLAY IN STEERING RACK MOUNTING TO FRAME AND ALIGNMENT OF OFF.SEE LINE J FOR REPAIRS OF STRUTS AND K FOR ALIGNMENT NEEDS REAR SHOCKS WHICH ARE NOT COVERED UNDER SERVICE CONTRACT.¦ 149791 100 PERFORMED WHEEL ALIGNMENT ACCORDING TO VEHICLE MANUFACTURE SPECIFICATIONS..¦ CUSTOMER DECLINED REPAIRS FOR LINE B CHECK ENG INE LIGHT DIAGNOSIS AND LINE C TRANSMISSION SER VICE CUSTOMER HAS BEEN ADVISED HER WARRANTY IS NO LONGER VALID ANY OTHER REPAIRS NEEDED TO LIN ES B AND C WILL BE AT CUSTOMERS EXPENSE BILL:CN A SERVICE CONTRACTS D- 1-800-722-4758 F-1-800-2 39-4492 CNA PAYS $4329.98 CUSTOMER PAYS $450.80 WHICH INLCUDES DEDUCTABLE BATTERY REPLACEMENT AND THERMOSTAT | Suspension Service¦Transmission Service
114005 | ¦ DECLINED:TPMS LIGHT IS ON $80.00 DIAG | TPMS Service
114037 | ¦ RECOMMEND BOTH FRONT TIRES AND ALIGNMENT. | New Tire(s)¦Wheel Alignment Service
114037 | ¦ RECOMMEND BOTH FRONT TIRES AND ALIGNMENT. | New Tire(s)¦Wheel Alignment Service
114099 | ¦ 83524 PERFORMED MULTI POINT INSPECTION TECH RECOMMENDS REAR BRAKES- $440.00 BRAKE FLUSH- $195.00 COOLANT FLUSH- $225.00 | Brake Service¦Cooling System Service
114099 | ¦ 83524 PERFORMED MULTI POINT INSPECTION TECH RECOMMENDS REAR BRAKES- $440.00 BRAKE FLUSH- $195.00 COOLANT FLUSH- $225.00 | Brake Service¦Cooling System Service
114121 | ¦ DECLINED:TWO FRONT TIRES 2-3/32" $520.00 | New Tire(s)
114176 | ¦ 107649 UNABLE TO ROTATE DUE TO WEAR, RECOMMEND REPLACING FOUR TIRES AND ALIGNMENT. | New Tire(s)¦Wheel Alignment Service
114176 | ¦ 107649 UNABLE TO ROTATE DUE TO WEAR, RECOMMEND REPLACING FOUR TIRES AND ALIGNMENT. | New Tire(s)¦Wheel Alignment Service
114205 | ¦ 165064 Completed MPI. Recommended front control arm bushings be replaced in the future..¦ Completed 165k mile service.=[4.0].¦ Found front brake pads at 3mm. Replaced front brake pads.=[1.1].¦ Found rear brake pads at 2mm and rear rotors having a lip that was flaking off. Replaced rear brake pads and rotors.=[2.1].¦ Found right head lamp bulb burned out. Replaced bulb..¦ Found front strut mounts torn. Replaced front struts and strut mounts.=[3.0].¦ WSA-33DF8F6B Contact Mobile (214) 315-6351.¦ Completed TSI.=[0.4].¦ Found upper torque rod bushing to be torn. Replaced upper torque rod.=[0.5].¦ REPLACE CONTROL ARM BUSHINGS(SOP,SOP,SOP).¦ 165168 | Steering Service
114310 | ¦ 62738 CHANGED OIL AND REPLACED OIL FILTER. CHECKED TIRE PRESSURE, INSPECTED WIPER BLADE CONDITION AND EXTERIOR LIGHTS. WHEELS FLEET, P.O.# 6162571.¦ 62738 REPLACED REAR BRAKE PADS. WHEELS FLEET, P.O.# 6162571.¦ 62738 PERFORMED 4 WHEEL ALIGNMENT. WHEELS FLEET, P.O.# 6162571.¦ 62738 REPLACED (4)TIRES. WHEELS FLEET, P.O.# 6162571.¦ 62738 NEEDS FOUR TIRES 2/32 TREAD DEPTH. NO ROTATION ADVISED..¦ 62738 REPLACE CABIN AIR FILTER. WHEELS FLEET, P.O.# 6162571.¦ 62738 REPLACED BATTERY. WHEELS FLEET, P.O.# 6162571.¦ 62738 BATTERY= FAILED LOAD TEST; BRAKE PADS= 10MM F, 2MM R; TIRES= 2/32'; ANTI FREEZE= -30*F | New Tire(s)
114328 | ¦ 76668 PERFORMED COMPLIMENTARY MULTI POINT VISUAL INSPECTION. CHECKED AND SET TIRE PRESSURES. RECOMMEND POWER STEERING FLUSH DUE TO DISCOLORATION..¦ 76668 REPLACED ENGINE OIL AND FILTER, TOPPED OFF FLUIDS AS NEEDED | Steering Service
114357 | ¦ RECOMMEND SPARK PLUGS FUEL FILTER BULBS COOLANT.¦ TIGHTEN LOOSE STEERING WHEEL | Bulb Replacement¦Cooling System Service¦Fuel System Service¦Spark Plugs
114357 | ¦ RECOMMEND SPARK PLUGS FUEL FILTER BULBS COOLANT.¦ TIGHTEN LOOSE STEERING WHEEL | Bulb Replacement¦Cooling System Service¦Fuel System Service¦Spark Plugs
114357 | ¦ RECOMMEND SPARK PLUGS FUEL FILTER BULBS COOLANT.¦ TIGHTEN LOOSE STEERING WHEEL | Bulb Replacement¦Cooling System Service¦Fuel System Service¦Spark Plugs
114357 | ¦ RECOMMEND SPARK PLUGS FUEL FILTER BULBS COOLANT.¦ TIGHTEN LOOSE STEERING WHEEL | Bulb Replacement¦Cooling System Service¦Fuel System Service¦Spark Plugs
114359 | ¦ 36308 steering wheel replaced. BOL 1362070.¦ 36308 verified concern a/c stuck blowing trough defroster. LH actuator removed and manually unlock. scan vehicle and hvac update performed . a/c sytem operating normal at this moment..¦ 36308 FOUND RANDOM MISFIRE CODES ON HISTORY . RECOMMENDED SPARK PLUGS .COSTUMER DECLINED.¦ 36308 driver side and passenger side windows replaced | Spark Plugs
114376 | ¦ NOTE ALL WORK PERFORM AUTH BY STEVE UCD.¦ RECOMMEND FRONT STRUTS 50/50 COST FOR CUSTOMER APP | Suspension Service
114377 | ¦ RECOMMEND TO REPAIR PASSENGER FRONT SEAT CONNEC TOR EST$277.50.¦ 87045 PERFORMED INSPECTION. TECH FOUND CODE B0028-13 RIGHT SEAT DEPLOYMENT SQUIB 1 CIRCUIT OPEN. TECH VERIFIED INTERNAL FAILURE TO PASSENGER SEAT CONNECTOR FOR AIR BAG AND RECOMMENDS TO REPAIR HARNESS. CUSTOMER DECLINED REPAIRS AND WAS ADVISED PASSENGER FRONT SEAT AIR BAG WILL NOT DEPLOY IN AN ACCIDENT AND CUSTOMER DECLINED REPAIRS. VEHICLE IS NOT SAFE TO DRIVE AND CUSTOMER WAS ADVISED | Air Bag Service¦Body Repair
114377 | ¦ RECOMMEND TO REPAIR PASSENGER FRONT SEAT CONNEC TOR EST$277.50.¦ 87045 PERFORMED INSPECTION. TECH FOUND CODE B0028-13 RIGHT SEAT DEPLOYMENT SQUIB 1 CIRCUIT OPEN. TECH VERIFIED INTERNAL FAILURE TO PASSENGER SEAT CONNECTOR FOR AIR BAG AND RECOMMENDS TO REPAIR HARNESS. CUSTOMER DECLINED REPAIRS AND WAS ADVISED PASSENGER FRONT SEAT AIR BAG WILL NOT DEPLOY IN AN ACCIDENT AND CUSTOMER DECLINED REPAIRS. VEHICLE IS NOT SAFE TO DRIVE AND CUSTOMER WAS ADVISED | Air Bag Service¦Body Repair
114434 | ¦ CREATED 2018-11-23 11:32:00AM TAKEN BY ANDREW J EROME | Recommended Service
114501 | ¦ RECOMMEND REAR DIFFERENTIAL SERVICE $98.00 | Drive Train Service
114529 | ¦ 20143 PERFORMED SERVICE 2.0 SOFTWARE.¦ 20143 REPLACED COOLANT EXPANSION HOSE.¦ 20143 PERFORMED VISUAL INSPECTION BRAKES = FRONT 6MM REAR 7MM TIRES = FRONT 4/32 REAR 5/32 - RECOMMEND 4 NEW TIRES BEFORE NEXT MAINT COOLANT = -45 GOOD.¦ 20143 PERFORMED 20K.¦ 20143 TESTED BATTERY AND CHARGING SYSTEM. IMPAIRED BATTERY PERFORMANCE WHILE DOING THE AUTOMATED TEST. REPLACED BATTERY AND RESET THE BATTERY MONITORING SENSOR. CODE K2C36-EQ167-F7JAT-2H7EA-1G3CW-0PBZ7.¦ CUSTOMER REQUESTED A LOANER CREATED 2018-10-22 03:48:00PM TAKEN BY PAMELA HAMILTON | New Tire(s)
114562 | ¦ 32223 AI91401865 EXP 11/2019 BRAKES FRONT 10/B REAR 6/B (REAR ROTORS 22mm, 21.4mm IS THE MINIMUM, OK FOR INSPECTION AT THIS TIME, MAY NEED REAR PADS & ROTORS WHEN REAR PADS WEAR OUT) TIRES 8/32.¦ 32223 IM91233775 EXP 11/2019 | Brake Service
114584 | ¦ 25436 PERFORMED COMPLIMENTARY MULTI POINT VISUAL INSPECTION. CHECKED AND SET TIRE PRESSURES. RECOMMEND ENGINE AIR FILTER..¦ 25436 REPLACED ENGINE OIL AND FILTER, TOPPED OFF FLUIDS AS NEEDED.¦ 25436 30 Reprogram the ORC module 18-U5-31-82 OLD:68303218AA NEW:68346715AC | Air Filter Service
114589 | ¦ 34766 DID NOT ROTATE TIRES..¦ WAIT CREATED 2018-11-02 09:47:00AM TAKEN BY DAN IELLE SMITH.¦ 34766 RECOMMENDED AIR FILTER AND POLLEN FILTER..¦ 34766 CHANGED OIL AND FILTER. | Air Filter Service¦Cabin Air Filter Service
114589 | ¦ 34766 DID NOT ROTATE TIRES..¦ WAIT CREATED 2018-11-02 09:47:00AM TAKEN BY DAN IELLE SMITH.¦ 34766 RECOMMENDED AIR FILTER AND POLLEN FILTER..¦ 34766 CHANGED OIL AND FILTER. | Air Filter Service¦Cabin Air Filter Service
114617 | ¦ 110084 replaced bulb.¦ 110084 completed lof.¦ 110084 replaced front inserts.¦ 110084 needs whole exhaust system gave est | Exhaust System Service
114665 | ¦ Suspension/axle misc: t/noted right front wheel bearing no good.¦ Customer States slip vdc,traction light come on at time.¦ Perform Multi-point Inspection:.¦ Oil & Filter Service. DEVAN ADVANTAGE PLAN.¦ Misc. Body : t/noted head light out needs bulb.¦ Engine Misc :c/s noise from new alt. | Bulb Replacement
114731 | ¦ 31947 PERFORMED COMPLIMENTARY MULTI POINT VISUAL INSPECTION. CHECK AND SET TIRE PRESSURES. REC CUSTOMER REPLACE ENGINE AIR FILTER. REC CUSTOMER REPLACE ALL 4 TIRES P275/60R20.¦ 31947 190 VERIFIED CUSTOMER CONCERN. FAULT CODE P2463-00 PARTICULATE FILTER RESTRICTION. VEHICLE SOOT LOAD IS AT 110%. TRIED TO PERFORMED A FORCED REGEN ON THE VEHICLE TO CLEAN THE DPF OUT BUT THE REGEN FAILED. REC REPLACING THE DIESEL PARTICULATE FILTER. REMOVED AND REPLACED DPF AND RESET DPF PARAMETERS TEST DROVE VEHICLE. DAMAGED DPF INJECTOR CLAMP WHEN REINSTALLING ORDERED NEW CLAMP. INSTALLED NEW CLAMP AND RECHECKED OK AT THIS TIME.¦ 31947 PERFORMED U74 TAILGATE LATCH RECALL ON CUSTOMERS CAR | Air Filter Service¦New Tire(s)
114731 | ¦ 31947 PERFORMED COMPLIMENTARY MULTI POINT VISUAL INSPECTION. CHECK AND SET TIRE PRESSURES. REC CUSTOMER REPLACE ENGINE AIR FILTER. REC CUSTOMER REPLACE ALL 4 TIRES P275/60R20.¦ 31947 190 VERIFIED CUSTOMER CONCERN. FAULT CODE P2463-00 PARTICULATE FILTER RESTRICTION. VEHICLE SOOT LOAD IS AT 110%. TRIED TO PERFORMED A FORCED REGEN ON THE VEHICLE TO CLEAN THE DPF OUT BUT THE REGEN FAILED. REC REPLACING THE DIESEL PARTICULATE FILTER. REMOVED AND REPLACED DPF AND RESET DPF PARAMETERS TEST DROVE VEHICLE. DAMAGED DPF INJECTOR CLAMP WHEN REINSTALLING ORDERED NEW CLAMP. INSTALLED NEW CLAMP AND RECHECKED OK AT THIS TIME.¦ 31947 PERFORMED U74 TAILGATE LATCH RECALL ON CUSTOMERS CAR | Air Filter Service¦New Tire(s)
114734 | ¦ 13747 ROTATED TIRES FRONT TO REAR, SET TIRE PRESSURES TO SPECS..¦ 13747 PERFORMED COMPLIMENTARY MULTI POINT VISUAL INSPECTION. CHECKED AND SET TIRE PRESSURES. RECOMMEND ENGINE AIR FILTER.¦ 13747 REPLACED ENGINE OIL AND FILTER, TOPPED OFF FLUIDS AS NEEDED | Air Filter Service
114787 | ¦ RECOMMEND FRONT BRAKES:$376.45 REAR BRAKES:$376.45 BRAKE FLUID EXCHANGE:$159.95 | Brake Service
114871 | ¦ 110620 RECOMMEND ALL AROUND TIRES AND BRAKE PADS AND ROTORS SOON. | Brake Service¦New Tire(s)
114871 | ¦ 110620 RECOMMEND ALL AROUND TIRES AND BRAKE PADS AND ROTORS SOON. | Brake Service¦New Tire(s)
114892 | ¦ RECOMMENDED SERVICE 30K SERVICE QUOTE $475.00.¦ 27006 completed lof recommend 30k | 30,000 Mile Service
114920 | ¦ RECOMMEND COOLANT, TRANSMISSION FLUID, BRAKE FL UID. RECOMMEND FUEL INDUCTION SERVICE. RECOMMEN D SPARK PLUGS AND DRIVE BELT. RECOMMEND FRONT B RAKES.¦ 160020 overdue on maintenance. | Brake Service¦Cooling System Service¦Fuel System Service¦Transmission Service
114920 | ¦ RECOMMEND COOLANT, TRANSMISSION FLUID, BRAKE FL UID. RECOMMEND FUEL INDUCTION SERVICE. RECOMMEN D SPARK PLUGS AND DRIVE BELT. RECOMMEND FRONT B RAKES.¦ 160020 overdue on maintenance. | Brake Service¦Cooling System Service¦Fuel System Service¦Transmission Service
114920 | ¦ RECOMMEND COOLANT, TRANSMISSION FLUID, BRAKE FL UID. RECOMMEND FUEL INDUCTION SERVICE. RECOMMEN D SPARK PLUGS AND DRIVE BELT. RECOMMEND FRONT B RAKES.¦ 160020 overdue on maintenance. | Brake Service¦Cooling System Service¦Fuel System Service¦Transmission Service
114920 | ¦ RECOMMEND COOLANT, TRANSMISSION FLUID, BRAKE FL UID. RECOMMEND FUEL INDUCTION SERVICE. RECOMMEN D SPARK PLUGS AND DRIVE BELT. RECOMMEND FRONT B RAKES.¦ 160020 overdue on maintenance. | Brake Service¦Cooling System Service¦Fuel System Service¦Transmission Service
114923 | ¦ 69581 Custumer decline front wipers - licence plate bulbs x2 - front brake pads (3mm) - at least two tires - and a car battery..¦ 69581 PERFORMED OIL AND FILTER CHANGE | Battery Service¦Brake Service¦Bulb Replacement¦New Tire(s)¦Wiper Blade Service
114923 | ¦ 69581 Custumer decline front wipers - licence plate bulbs x2 - front brake pads (3mm) - at least two tires - and a car battery..¦ 69581 PERFORMED OIL AND FILTER CHANGE | Battery Service¦Brake Service¦Bulb Replacement¦New Tire(s)¦Wiper Blade Service
114923 | ¦ 69581 Custumer decline front wipers - licence plate bulbs x2 - front brake pads (3mm) - at least two tires - and a car battery..¦ 69581 PERFORMED OIL AND FILTER CHANGE | Battery Service¦Brake Service¦Bulb Replacement¦New Tire(s)¦Wiper Blade Service
114923 | ¦ 69581 Custumer decline front wipers - licence plate bulbs x2 - front brake pads (3mm) - at least two tires - and a car battery..¦ 69581 PERFORMED OIL AND FILTER CHANGE | Battery Service¦Brake Service¦Bulb Replacement¦New Tire(s)¦Wiper Blade Service
114923 | ¦ 69581 Custumer decline front wipers - licence plate bulbs x2 - front brake pads (3mm) - at least two tires - and a car battery..¦ 69581 PERFORMED OIL AND FILTER CHANGE | Battery Service¦Brake Service¦Bulb Replacement¦New Tire(s)¦Wiper Blade Service
114928 | ¦ 49715.¦ PERFORM A ONE TIME 4 WHEEL COMPUTERIZED ALIGNMENT.¦ Completed MPI. Recommended replacing 4 tires (Front 1/32'. Rear 2/32'). Recommended work was not performed at this time..¦ Completed engine oil and filter change.=[0.5].¦ WSA-94C17E62 Contact Will Wait....¦ CLIENT REQUESTS MOUNT AND BALANCE 4 TIRES | New Tire(s)
114953 | ¦ 180A22R0 - 180A22R0.¦ 181103R0 - TECHNICIAN INSTALLED ACU EXTENSION WIRE HARNESS KI 181103R0 - T AS OUTLINED IN SERVICE BULLETIN.¦ 56315F02 - 56315F02.¦ VEHICLE NEEDS BATTERY. CUSTOMER DECLINED. | Battery Service
115036 | ¦ 51979 PERFORMED COMPLIMENTARY MULTI POINT VISUAL INSPECTION. CHECKED AND SET TIRE PRESSURES. REC REPLACING ENGINE AIR FILTER REC POWER STEERING FLUID EXCHANGE BRAKE PADS LOOK LOW AND SQUEAK REC BRAKE INSPECTION.¦ 51979 REPLACED ENGINE OIL AND FILTER, TOP OFF FLUIDS AS NEEDED.¦ 51979 REPLACED ENGINE AIR FILTER | Steering Service
115040 | ¦ CUSTOMER DECLINED TIRES AND ALIGNMENT.¦ 0100411 - 0100411 | Wheel Alignment Service¦New Tire(s)
115040 | ¦ CUSTOMER DECLINED TIRES AND ALIGNMENT.¦ 0100411 - 0100411 | Wheel Alignment Service¦New Tire(s)
115048 | ¦ ONLINE APPOINTMENT CREATED 2018-11-19 02:45:19P M TAKEN BY | Recommended Service
115050 | ¦ 57662 PERFORMED BCI.¦ 57662 DECLINE; MULTIPLE OIL LEAKS.. | Oil/Fluid Leak Repair
115071 | ¦ 29571 STEERING WHEEL DOSE NOT POINT STRAIGHT WHEN DRIVING 0 TECH 2466 FOUND STEERING WHEEL INSTALLED TO CENTER SPECS AS MARKED AT TIME OF DISASSEMBLY TECH SET TO CENTER RECOMMEND ALIGNMENT FOR FULL CORRECTION | Wheel Alignment Service
115073 | ¦ 19156 REPLACED ENGINE OIL AND FILTER, TOPPED OFF FLUIDS AS NEEDED.¦ 19156 PERFORMED COMPLIMENTARY MULTI POINT VISUAL INSPECTION. CHECKED AND SET TIRE PRESSURES. RECOMMEND ENGINE AIR FILTER RECOMMEND FRONT BRAKE INSPECTION DUE TO LIGHT GROOVED | Air Filter Service¦Brake Service
115073 | ¦ 19156 REPLACED ENGINE OIL AND FILTER, TOPPED OFF FLUIDS AS NEEDED.¦ 19156 PERFORMED COMPLIMENTARY MULTI POINT VISUAL INSPECTION. CHECKED AND SET TIRE PRESSURES. RECOMMEND ENGINE AIR FILTER RECOMMEND FRONT BRAKE INSPECTION DUE TO LIGHT GROOVED | Air Filter Service¦Brake Service
115100 | ¦ WILL NOT HOLD ON HILLS. VERIFIED CUSTOMER CONCERN-ADJUSTED PARK BRAKE PROCEDURE AND FOUND PARK BRAKE LEVER IN BRAKE CALIPER NOT MOVING-RECOMMEND REPLACING LEFT REAR BRAKE CALIPER $350+TAX. CHECK AND ADVISE-SEE HISTORY VERIFIED CUSTOMER CONCERN-FOUND CODE B0083 RELATING TO FRONT SENSOR FAULT. TESTING FOUND #1 IMPACT SENSOR HAS FAILED-RECOMMEND REPLACING $350+TAX.¦ CHECK AND ADVISE-SEE HISTORY VERIFIED CUSTOMER CONCERN-FOUND CODE B0083 RELATING TO FRONT SENSOR FAULT. TESTING FOUND #1 IMPACT SENSOR HAS FAILED-RECOMMEND REPLACING $350+TAX | Brake Service
115101 | ¦ 208465 diag noise and drive line declined transfer case repair.¦ ENGINE OIL FILTER ADAPTOR GASKET - R&R.¦ 4 WHEEL ALIGNMENT.¦ CONTROL ARM - R&R.¦ 208465 note batt was dead declined.¦ WHEEL SEAL - R&R.¦ Replace Air Filter.¦ 208465 40 PERFORMED LUBE, OIL AND FILTER CHANG, CHECK AND TOP OFF ALL FLUIDS. CHECK / ADJUST TIRE PRESSURES AS NEEDED AND VISUALLY INSPECT TIRES FOR WEAR AND DAMAGE. 0040 labor.¦ TRANSFER CASE ASSEMBLY - R&I & O/H.¦ 208465 100 eng missfire and lean codes egr codes diaged multiple concerns needs dpfe sensor,,intake gaskets and tune up all declined 0100 labor.¦ BATTERY SERVICE.¦ REPLACE FUEL FILTER.¦ INTAKE MANIFOLD GASKET - R&R.¦ REPLACE REAR BRAKE PADS/SHOES, MACHINE ROTORS/DRUMS.¦ STABILIZER BAR CONTROL LINK - R&R.¦ REPLACE DRIVE BELT | Transmission Service¦Tune Up
115101 | ¦ 208465 diag noise and drive line declined transfer case repair.¦ ENGINE OIL FILTER ADAPTOR GASKET - R&R.¦ 4 WHEEL ALIGNMENT.¦ CONTROL ARM - R&R.¦ 208465 note batt was dead declined.¦ WHEEL SEAL - R&R.¦ Replace Air Filter.¦ 208465 40 PERFORMED LUBE, OIL AND FILTER CHANG, CHECK AND TOP OFF ALL FLUIDS. CHECK / ADJUST TIRE PRESSURES AS NEEDED AND VISUALLY INSPECT TIRES FOR WEAR AND DAMAGE. 0040 labor.¦ TRANSFER CASE ASSEMBLY - R&I & O/H.¦ 208465 100 eng missfire and lean codes egr codes diaged multiple concerns needs dpfe sensor,,intake gaskets and tune up all declined 0100 labor.¦ BATTERY SERVICE.¦ REPLACE FUEL FILTER.¦ INTAKE MANIFOLD GASKET - R&R.¦ REPLACE REAR BRAKE PADS/SHOES, MACHINE ROTORS/DRUMS.¦ STABILIZER BAR CONTROL LINK - R&R.¦ REPLACE DRIVE BELT | Transmission Service¦Tune Up
115122 | ¦ TECH SPECIAL ORDERED RADIO FOR CUSTOMER. COST.¦ FOLLOWING SERVICE WAS RECOMMENDED BUT DECLINED FRONT BRAKES AND ROTORS - $550 PLUS TAX.¦ TECHNICIAN CLEANED THE AIR INTAKE AND THROTTLE BOD.¦ TECHNICIAN ADDED ETHANOL FUEL TREATMENT TO TANK.¦ 181103R0 - TECHNICIAN INSTALLED ACU EXTENSION WIRE HARNESS KI 181103R0 - T AS OUTLINED IN SERVICE BULLETIN.¦ 180A22R0 - 180A22R0.¦ TECHNICIAN PERFORMED OIL AND FILTER CHANGE WITH GE | Brake Service
115148 | ¦ 40630 40 PERFORMED RECALL U07 - Inspect PCM, TCM and RF Hub 18-U0-71-82 Software Levels and Print Addendum Card - PCM - UP TO DATE / Reprogram TCM with New Software 18-U0-71-51 / OLD-68242003AE / NEW-68242003AF / Reprogram RFH module with New Software 18-U0-71-52 / OLD-68234884AC / NEW-68234884AE.¦ 40630 20 PERFORMED RECALL U61 - Inspect PCM Software Level and 18-U6-10-82 Perform Software Update (2014-2017 DS/DJ/D2/DD/DP, 2016-2017 DF, 2019 DT) / OLD-68232414AD / NEW-68232414AH.¦ 40630 PERFORMED COMPLIMENTARY MULTI POINT VISUAL INSPECTION. CHECKED AND SET TIRE PRESSURES. RECOMMEND ENGINE AIR FILTER..¦ 40630 30 PERFORMED RECALL U53 - Reprogram the ORC module 18-U5-31-82 / OLD-68085881AI /NEW-68346715AC.¦ 40630 REPLACED ENGINE OIL AND FILTER, TOPPED OFF FLUIDS AS NEEDED.¦ 40630 20 PERFORMED RECALL U74 - Install tailgate latch actuator stop block 08-U7-41-82.¦ 40630 20 VERIFIED CUSTOMER CONCERN , CHECKED ALL LIGHTS AND FOUND REAR HIGH MOUNT BRAKE LIGHT OUT , REPLACED THE HIGH MOUNT BRAKE LIGHT AND WORKING AT THIS TIME | Air Filter Service
115213 | ¦ 28203 replaced inflator.¦ 28203 terminal is tight..¦ 28203 due for fluid replacement. all rotors are very rusty and ridged. recommend new pads and rotors all around..¦ RECOMMENDED SERVICES TRANSMISSION SERVICE $89.99/ BRAKE FLUID SERVICE $60.00 REAR DIFFERENTAL SERVICE $89.99 COOLANT SERVICE $125.00 REAR BRAKE PADS AND ROTORS $375.00 BY NEXT VISI T/ FRONT BRAKE PADS ARE AT 6MMS BUT THE ROTORS ARE VERY RUSTY RECOMENDED REPLACEMENT OF THE FRONT BRAKE PADS/ROTORS $375.00 | Brake Service¦Cooling System Service¦Transmission Service
115213 | ¦ 28203 replaced inflator.¦ 28203 terminal is tight..¦ 28203 due for fluid replacement. all rotors are very rusty and ridged. recommend new pads and rotors all around..¦ RECOMMENDED SERVICES TRANSMISSION SERVICE $89.99/ BRAKE FLUID SERVICE $60.00 REAR DIFFERENTAL SERVICE $89.99 COOLANT SERVICE $125.00 REAR BRAKE PADS AND ROTORS $375.00 BY NEXT VISI T/ FRONT BRAKE PADS ARE AT 6MMS BUT THE ROTORS ARE VERY RUSTY RECOMENDED REPLACEMENT OF THE FRONT BRAKE PADS/ROTORS $375.00 | Brake Service¦Cooling System Service¦Transmission Service
115213 | ¦ 28203 replaced inflator.¦ 28203 terminal is tight..¦ 28203 due for fluid replacement. all rotors are very rusty and ridged. recommend new pads and rotors all around..¦ RECOMMENDED SERVICES TRANSMISSION SERVICE $89.99/ BRAKE FLUID SERVICE $60.00 REAR DIFFERENTAL SERVICE $89.99 COOLANT SERVICE $125.00 REAR BRAKE PADS AND ROTORS $375.00 BY NEXT VISI T/ FRONT BRAKE PADS ARE AT 6MMS BUT THE ROTORS ARE VERY RUSTY RECOMENDED REPLACEMENT OF THE FRONT BRAKE PADS/ROTORS $375.00 | Brake Service¦Cooling System Service¦Transmission Service
115244 | ¦ ROTATED TIRES BRAKES MEASURING 5MM FRONT 8MM REAR.¦ REPLACED CAM POS SENSOR DUE TO LEAK NO FURTHER LEA.¦ FOUND VEHCILE HAS LONG CRANK DURING START UP AND P.¦ REPLACED CABIN AIR FILTER.¦ REPLACED SPARK PLUGS PER TECH DIAGNOSIS.¦ - STRAIGHT TIME DIAG.¦ COMPLETED LOF.¦ RECOMMEND REPLACING FRONT MARKER BULBS R FOG LIGH | Bulb Replacement
115283 | ¦ 25294.¦ 121785 ATTEMPTED TO RESET BUT CONCERN PERSISTED. AS FIRST STEP REPLACED SPIRAL CABLE. IF CONCERN PERSISTS WILL NEED AIR BAG CONTROL MODULE. | Air Bag Service
115303 | ¦ 71667 PERFORMED RECALL U03- REPLACED PASSENGER AIRBAG INFLATOR.¦ RECOMMEND BATTERY REPLACEMENT:$179.95 CALLED AT 3:47PM 11/16- READY- LEFT MESSAGE ON 510-417-1500 | Battery Service
115305 | ¦ 84782 PERFORMED COMPLIMENTARY MULTI POINT VISUAL INSPECTION. CHECKED AND SET TIRE PRESSURES. REC REPLACING ENGINE AIR FILTER.¦ 84782 REPLACED ENGINE OIL AND FILTER, TOPPED OFF FLUIDS AS NEEDED.¦ 84782 POWERTRAIN CONTROL MODULE REPROGRAM U60 BEFORE- 68214204AE AFTER- 68214204AI.¦ 84782 ROTATED TIRES FRONT TO REAR, SET TIRE PRESSURES TO SPECS. | Air Filter Service
115308 | ¦ 0 REAR BUMPER AND CHROME BUMPER STRIP IS DAMAGED IN AREA OF TOW HOOK COVER. INSTALLED NEW TOW HOOK COVER BUT IT DOES NOT FIT PROPERLY DUE TO DAMAGE.¦ 0 PERFORMED SERVICE B. BOTH FRONT TIRES 4/32, RECOMMENDED 2 NEW FRONT TIRES.¦ 0 PERFORMED BRAKE FLUID SERVICE.¦ 0 REPLACED 10K AND 20K MILE CABIN FILTERS.¦ 0 PERFORMED CAMPAIGN, UPDATED ENGINE CONTROL UNIT SOFTWARE | New Tire(s)
115389 | ¦ Customer states replace rear brakes-customer has rotors,needs our pads,was told labor 144.50.¦ STATE INSPECTION brakes right front 12/b,left rear 11/b.¦ EMISSIONS INSPECTION | Brake Service
115418 | ¦ BRAKE SPECS.ARE RF 9B, LR 6B TIRE TREAD DEPTH IS RF 2/32 LF 3/32, RR 10/32 VEHICLE DIDI NOT PASS STATE INSPECTION WILL NEED FRONT TIRES FOR INSPECTIO,.¦ CHECK FLUID LEVELS,BELTS,HOSES,TIRES & AIR FILTER. ANTI-FREEZE GOOD TO -. BRAKE SPECS.ARE RF 9B, LR 6B TIRE TREAD DEPTH IS RF 2/32 LF 3/32, RR 10/32 VEHICLE DIDI NOT PASS STATE INSPECTION WILL NEED FRONT TIRES FOR INSPECTIO,.¦ CHECK FLUID LEVELS,BELTS,HOSES,TIRES & AIR FILTER. ANTI-FREEZE GOOD TO - | New Tire(s)
115424 | ¦ 196683 AIRBAG RECALL 18-098 REPLACED PASSENGER SIDE AIRBAG INFLATOR..¦ RECOMMEND 4 TIRES AND ALIGNMENT | New Tire(s)¦Wheel Alignment Service
115424 | ¦ 196683 AIRBAG RECALL 18-098 REPLACED PASSENGER SIDE AIRBAG INFLATOR..¦ RECOMMEND 4 TIRES AND ALIGNMENT | New Tire(s)¦Wheel Alignment Service
115428 | ¦ RECOMMEND BOTH AIR FILTERS $105 RECOMMEND TIRE ROTATION $20 RECOMMEND BRAKE FLUID FLUSH $95 | Brake Service¦Tire Rotation¦Air Filter Service¦Cabin Air Filter Service
115428 | ¦ RECOMMEND BOTH AIR FILTERS $105 RECOMMEND TIRE ROTATION $20 RECOMMEND BRAKE FLUID FLUSH $95 | Brake Service¦Tire Rotation¦Air Filter Service¦Cabin Air Filter Service
115428 | ¦ RECOMMEND BOTH AIR FILTERS $105 RECOMMEND TIRE ROTATION $20 RECOMMEND BRAKE FLUID FLUSH $95 | Brake Service¦Tire Rotation¦Air Filter Service¦Cabin Air Filter Service
115428 | ¦ RECOMMEND BOTH AIR FILTERS $105 RECOMMEND TIRE ROTATION $20 RECOMMEND BRAKE FLUID FLUSH $95 | Brake Service¦Tire Rotation¦Air Filter Service¦Cabin Air Filter Service
115443 | ¦ NOTE: CUSTOMER REDEEMED REWARD OF $6.09.¦ 14199 PERFORM NTB18060 CAMPAIGN, REMOVE IGNITION AND INSPECT, DOES NOT REQUIRE TO REPLACE, REINSTALL IGNITION.¦ 14199 REC REPLACE AIR FILTER.¦ 14199 PERFORM 15K SERVICE, WITH FREE OIL AND FILTER CHANGE, ADJUST TIRE PRESSURE TO 35PSI. ROTATED TIRES, CHECK AND CLEAN BRAKES. FRONT AND REAR 8MM.(80% LEFT). REPLACED A/C MICRO FILTER, CHECKED DRIVE BELT, SUSPENSIONS- ALL GOOD, CLEAN BATTERY TERMINALS. INSTALL PROTECTION PADS. ADD WASHER CONDITIONER..¦ 14199 PERFORM OIL AND FILTER CHANGE. ADJUST TIRE PRESSURE TO 35PSI | Air Filter Service
115550 | ¦ RECOMMEND TIRES SOON BRAKE FLUID SERVICE | Brake Service¦New Tire(s)
115550 | ¦ RECOMMEND TIRES SOON BRAKE FLUID SERVICE | Brake Service¦New Tire(s)
115567 | ¦ 102926 PERFORMED COMPLIMENTARY MULTI POINT VISUAL INSPECTION. CHECK AND SET TIRE PRESSURES. REC CUSTOMER REPLACE ENGINE AIR FILTER. REC POWER STEERING FLUSH FLUID IS VERY DISCOLORED. CHECK HISTORY ON SPARK PLUGS, REAR SHOCKS AND FRONT STRUTS..¦ 102926 REPLACED ENGINE OIL AND FILTER, TOPPED OFF FLUIDS AS NEEDED | Air Filter Service¦Steering Service
115567 | ¦ 102926 PERFORMED COMPLIMENTARY MULTI POINT VISUAL INSPECTION. CHECK AND SET TIRE PRESSURES. REC CUSTOMER REPLACE ENGINE AIR FILTER. REC POWER STEERING FLUSH FLUID IS VERY DISCOLORED. CHECK HISTORY ON SPARK PLUGS, REAR SHOCKS AND FRONT STRUTS..¦ 102926 REPLACED ENGINE OIL AND FILTER, TOPPED OFF FLUIDS AS NEEDED | Air Filter Service¦Steering Service
115568 | ¦ 51550 PERFORMED COMPLIMENTARY MULTI POINT VISUAL INSPECTION. CHECKED AND SET TIRE PRESSURES. RECOMMEND CABIN AIR FILTER..¦ 51550 40 REPLACED ENGINE OIL AND FILTER, TOP OFF FLUIDS AS NEEDED | Cabin Air Filter Service
115574 | ¦ RADIATOR IS LEAKING. RECOMMEND REPLACEMENT. EST TO REPLACE W/ A AFTER-MARKET RADIATOR $549.00+TAXES DECLINED AT THIS TIME. RECOMMEND BOTH FRONT SWAY BAR LINKS $408.00, CAM PLUG $70.00, ENGINE AIR FILTER $54.00, RT REVERSE LIGHT $28.00, AND REAR TRAILING ARM BUSHINGS $925.00. | Cooling System Service¦Suspension Service¦Air Filter Service
115574 | ¦ RADIATOR IS LEAKING. RECOMMEND REPLACEMENT. EST TO REPLACE W/ A AFTER-MARKET RADIATOR $549.00+TAXES DECLINED AT THIS TIME. RECOMMEND BOTH FRONT SWAY BAR LINKS $408.00, CAM PLUG $70.00, ENGINE AIR FILTER $54.00, RT REVERSE LIGHT $28.00, AND REAR TRAILING ARM BUSHINGS $925.00. | Cooling System Service¦Suspension Service¦Air Filter Service
115574 | ¦ RADIATOR IS LEAKING. RECOMMEND REPLACEMENT. EST TO REPLACE W/ A AFTER-MARKET RADIATOR $549.00+TAXES DECLINED AT THIS TIME. RECOMMEND BOTH FRONT SWAY BAR LINKS $408.00, CAM PLUG $70.00, ENGINE AIR FILTER $54.00, RT REVERSE LIGHT $28.00, AND REAR TRAILING ARM BUSHINGS $925.00. | Cooling System Service¦Suspension Service¦Air Filter Service
115575 | ¦ 25789 MPI WIPER INSERTS NOT CLEARING-REPLACE REAR WIPER SPRAYER INOP-NEEDS FURTHER DIAG..¦ WIPER INSERTS 45.00 REAR WIPER SPRAYER INOP.¦ 25789 18-089 80 INFLATOR DEFECTIVE PER 18-089 INFLATOR REPLACED | Wiper Blade Service
115695 | ¦ 71966 CHANGE OIL AND FILTER TOP ALL FLUIDS AND SET TIRE PRESSURE..¦ 71966 GOOD BATTERY.¦ 71966 RECOMMEND ALIGNMENT..¦ 71966 PERFORMED MULTI POINT INSPECTION. UP ON INSPECTION I FOUND THAT THE DRIVE BELT HAS MULTIPLE CRACKS ON IT, AND DRY ROTTED..¦ 71966 I ADJUSTED THE TIME IN THE VEHICLE. | Wheel Alignment Service
115696 | ¦ 91150 TECHNICIAN TEST DROVE VEHICLE, NO NOISE FOUND. RECOMMEND TWO FRONT TIRES SOON | New Tire(s)
115732 | ¦ 30065 RECOMMEND BRAKE FLUSH $139.¦ 30065 OIL AND FILTER CHANGE, TIRE PRESSURES SET AT 35 PSI. TOPPED OFF FLUIDS AS NEEDED. | Brake Service
115756 | ¦ RECOMMEND WHEEL SPEED SENSOR. RECOMMEND FRONT F RIGHT CV REPLACEMENT. RECOMEMND TIMING BELT SER VICE WITH SPARK PLUGS. RECOMMEND TRANSMISSION F LUID, REAR DIFFERENTIAL FLUID, TRANSFER GEAR OP IL RECOMMEND FUEL INDUCTION SERVICE.¦ 245465 VEHICLE WILL NEED NEW WHEEL SPEED SENSOR- $344 FRONT RIGHT INNER CV BOOT IS LEAKING $277 LEFT REAR SUBFRAME TO BODY IS ROTTED OUT AND HANGING. ****SAFETY ISSUE**** RECOMMEND TIMING BELT SERVICE, SPARK PLUGS, REAR DIFFERENTIAL FLUID, TRANSFER CAS GEAR OIL, FUEL INDUCTION SERVICE | C/V Boot Service¦Belt Service¦Transmission Service¦Drive Train Service¦Spark Plugs¦Fuel System Service
115756 | ¦ RECOMMEND WHEEL SPEED SENSOR. RECOMMEND FRONT F RIGHT CV REPLACEMENT. RECOMEMND TIMING BELT SER VICE WITH SPARK PLUGS. RECOMMEND TRANSMISSION F LUID, REAR DIFFERENTIAL FLUID, TRANSFER GEAR OP IL RECOMMEND FUEL INDUCTION SERVICE.¦ 245465 VEHICLE WILL NEED NEW WHEEL SPEED SENSOR- $344 FRONT RIGHT INNER CV BOOT IS LEAKING $277 LEFT REAR SUBFRAME TO BODY IS ROTTED OUT AND HANGING. ****SAFETY ISSUE**** RECOMMEND TIMING BELT SERVICE, SPARK PLUGS, REAR DIFFERENTIAL FLUID, TRANSFER CAS GEAR OIL, FUEL INDUCTION SERVICE | C/V Boot Service¦Belt Service¦Transmission Service¦Drive Train Service¦Spark Plugs¦Fuel System Service
115756 | ¦ RECOMMEND WHEEL SPEED SENSOR. RECOMMEND FRONT F RIGHT CV REPLACEMENT. RECOMEMND TIMING BELT SER VICE WITH SPARK PLUGS. RECOMMEND TRANSMISSION F LUID, REAR DIFFERENTIAL FLUID, TRANSFER GEAR OP IL RECOMMEND FUEL INDUCTION SERVICE.¦ 245465 VEHICLE WILL NEED NEW WHEEL SPEED SENSOR- $344 FRONT RIGHT INNER CV BOOT IS LEAKING $277 LEFT REAR SUBFRAME TO BODY IS ROTTED OUT AND HANGING. ****SAFETY ISSUE**** RECOMMEND TIMING BELT SERVICE, SPARK PLUGS, REAR DIFFERENTIAL FLUID, TRANSFER CAS GEAR OIL, FUEL INDUCTION SERVICE | C/V Boot Service¦Belt Service¦Transmission Service¦Drive Train Service¦Spark Plugs¦Fuel System Service
115756 | ¦ RECOMMEND WHEEL SPEED SENSOR. RECOMMEND FRONT F RIGHT CV REPLACEMENT. RECOMEMND TIMING BELT SER VICE WITH SPARK PLUGS. RECOMMEND TRANSMISSION F LUID, REAR DIFFERENTIAL FLUID, TRANSFER GEAR OP IL RECOMMEND FUEL INDUCTION SERVICE.¦ 245465 VEHICLE WILL NEED NEW WHEEL SPEED SENSOR- $344 FRONT RIGHT INNER CV BOOT IS LEAKING $277 LEFT REAR SUBFRAME TO BODY IS ROTTED OUT AND HANGING. ****SAFETY ISSUE**** RECOMMEND TIMING BELT SERVICE, SPARK PLUGS, REAR DIFFERENTIAL FLUID, TRANSFER CAS GEAR OIL, FUEL INDUCTION SERVICE | C/V Boot Service¦Belt Service¦Transmission Service¦Drive Train Service¦Spark Plugs¦Fuel System Service
115756 | ¦ RECOMMEND WHEEL SPEED SENSOR. RECOMMEND FRONT F RIGHT CV REPLACEMENT. RECOMEMND TIMING BELT SER VICE WITH SPARK PLUGS. RECOMMEND TRANSMISSION F LUID, REAR DIFFERENTIAL FLUID, TRANSFER GEAR OP IL RECOMMEND FUEL INDUCTION SERVICE.¦ 245465 VEHICLE WILL NEED NEW WHEEL SPEED SENSOR- $344 FRONT RIGHT INNER CV BOOT IS LEAKING $277 LEFT REAR SUBFRAME TO BODY IS ROTTED OUT AND HANGING. ****SAFETY ISSUE**** RECOMMEND TIMING BELT SERVICE, SPARK PLUGS, REAR DIFFERENTIAL FLUID, TRANSFER CAS GEAR OIL, FUEL INDUCTION SERVICE | C/V Boot Service¦Belt Service¦Transmission Service¦Drive Train Service¦Spark Plugs¦Fuel System Service
115756 | ¦ RECOMMEND WHEEL SPEED SENSOR. RECOMMEND FRONT F RIGHT CV REPLACEMENT. RECOMEMND TIMING BELT SER VICE WITH SPARK PLUGS. RECOMMEND TRANSMISSION F LUID, REAR DIFFERENTIAL FLUID, TRANSFER GEAR OP IL RECOMMEND FUEL INDUCTION SERVICE.¦ 245465 VEHICLE WILL NEED NEW WHEEL SPEED SENSOR- $344 FRONT RIGHT INNER CV BOOT IS LEAKING $277 LEFT REAR SUBFRAME TO BODY IS ROTTED OUT AND HANGING. ****SAFETY ISSUE**** RECOMMEND TIMING BELT SERVICE, SPARK PLUGS, REAR DIFFERENTIAL FLUID, TRANSFER CAS GEAR OIL, FUEL INDUCTION SERVICE | C/V Boot Service¦Belt Service¦Transmission Service¦Drive Train Service¦Spark Plugs¦Fuel System Service
115770 | ¦ 46105 0 PERFORM COMPLIMENTARY MULTI POINT VISUAL INSPECTION. CHECK AND SET TIRE PRESSURES. ALSO RECOMMEND:ENGINE AIR FILTER DIRTY/POWER STEERING FLUID SERVICE-SEE ATTACHED.¦ 46105 CRANK NO START 20 CHECKED AND FOUND CAR TO JUST CRANK CHECKED TO SEE IF R06 RECALL FUEL PUMP RELAY WAS DONE AND IT IS. USED KNOWN GOOD RELAY AND CAR STARTED CAR NO PROBLEM. RECOMMEND R09 RECALL RELAY AND RECHECK. INSTALLED NEW RELAY AS PART OF R09 RECALL AND STARTS EVERYTIME NO PROBLEMS. | Air Filter Service¦Steering Service
115770 | ¦ 46105 0 PERFORM COMPLIMENTARY MULTI POINT VISUAL INSPECTION. CHECK AND SET TIRE PRESSURES. ALSO RECOMMEND:ENGINE AIR FILTER DIRTY/POWER STEERING FLUID SERVICE-SEE ATTACHED.¦ 46105 CRANK NO START 20 CHECKED AND FOUND CAR TO JUST CRANK CHECKED TO SEE IF R06 RECALL FUEL PUMP RELAY WAS DONE AND IT IS. USED KNOWN GOOD RELAY AND CAR STARTED CAR NO PROBLEM. RECOMMEND R09 RECALL RELAY AND RECHECK. INSTALLED NEW RELAY AS PART OF R09 RECALL AND STARTS EVERYTIME NO PROBLEMS. | Air Filter Service¦Steering Service
115812 | ¦ RECOMMEND TIMING BELT SERVICE 1450.00 BRAKE AND POWER STEERING FLUID SERVICE 139.95 4 TIRES SOON | Belt Service¦Brake Service¦New Tire(s)¦Steering Service
115812 | ¦ RECOMMEND TIMING BELT SERVICE 1450.00 BRAKE AND POWER STEERING FLUID SERVICE 139.95 4 TIRES SOON | Belt Service¦Brake Service¦New Tire(s)¦Steering Service
115812 | ¦ RECOMMEND TIMING BELT SERVICE 1450.00 BRAKE AND POWER STEERING FLUID SERVICE 139.95 4 TIRES SOON | Belt Service¦Brake Service¦New Tire(s)¦Steering Service
115812 | ¦ RECOMMEND TIMING BELT SERVICE 1450.00 BRAKE AND POWER STEERING FLUID SERVICE 139.95 4 TIRES SOON | Belt Service¦Brake Service¦New Tire(s)¦Steering Service
115817 | ¦ 53452 FAILURE DUE TO OVER HEAT AND SLUDGE BUILD UP IN ENGINE. EXCESSIVE WEAR ON INTERNAL SEALS AND COMPONENTS CAUSING OIL BURNING AND SMOKE FROM ENGINE. RECOMMEND REPLACE ENGINE DUE TO LACK OF MAINTENANCE. | Engine Service
115822 | ¦ 24111 PERFORMED U74 RECALL. INSTALLED ACTUATOR STOP BLACK IN TAILGATE LATCH.¦ 24111 REPLACED ENGINE OIL AND FILTER, TOP OFF FLUIDS AS NEEDED.¦ 24111 PERFORMED COMPLIMENTARY MULTI POINT VISUAL INSPECTION. CHECK AND SET TIRE PRESSURES. REC TIRES DUE TO LOW TREAD, 27/5/60/20. REC ENGINE AIR FILTER | Air Filter Service¦New Tire(s)
115822 | ¦ 24111 PERFORMED U74 RECALL. INSTALLED ACTUATOR STOP BLACK IN TAILGATE LATCH.¦ 24111 REPLACED ENGINE OIL AND FILTER, TOP OFF FLUIDS AS NEEDED.¦ 24111 PERFORMED COMPLIMENTARY MULTI POINT VISUAL INSPECTION. CHECK AND SET TIRE PRESSURES. REC TIRES DUE TO LOW TREAD, 27/5/60/20. REC ENGINE AIR FILTER | Air Filter Service¦New Tire(s)
115823 | ¦ 28501 INSPECTED COILS. FOUND MARKS OF BURNT COIL, REMOVED AND REPLACED ALL FOUR COILS..¦ 28501 CONFIRMED CUSTOMER CONCERN, AIRBAG LIGHT WAS ON, FOUND ACTIVE CODES B0020-13 AND B0028-13. TECHNICIAN SERVICE BULLETIN NUMBER 10-002-17 HAD BOTH CORRESPONDING CODES. REMOVED DRIVER AND PASSENGER SEAT. REMOVED, REPLACED AND RE ROUTED AIR BAG JUMPER WIRE..¦ 28501 PERFORMED COMPLIMENTARY MULTI POINT VISUAL INSPECTION. CHECKED AND SET TIRE PRESSURES TO 32 PSI. RECOMMEND FOUR TIRES 215/55R17 | New Tire(s)
115848 | ¦ 82690 OIL AND FILTER CHANGE, TIRE PRESSURES SET AT 35 PSI. TOPPED OFF FLUIDS AS NEEDED..¦ 82690 RECOMMEND BATTERY $164.95 AND OIL LEAK DIAGNOSIS | Battery Service¦Oil/Fluid Leak Repair
115848 | ¦ 82690 OIL AND FILTER CHANGE, TIRE PRESSURES SET AT 35 PSI. TOPPED OFF FLUIDS AS NEEDED..¦ 82690 RECOMMEND BATTERY $164.95 AND OIL LEAK DIAGNOSIS | Battery Service¦Oil/Fluid Leak Repair
115849 | ¦ 154037 RECOMMEND POWER STEERING FLUSH$139 BRAKE FLUSH$139, TRANSMISSION FLUSH $260, FRONT AND REAR SHOCKS, BATTERY TERMINALS HAVE CORROSION | Battery Service¦Brake Service¦Steering Service¦Suspension Service¦Transmission Service
115849 | ¦ 154037 RECOMMEND POWER STEERING FLUSH$139 BRAKE FLUSH$139, TRANSMISSION FLUSH $260, FRONT AND REAR SHOCKS, BATTERY TERMINALS HAVE CORROSION | Battery Service¦Brake Service¦Steering Service¦Suspension Service¦Transmission Service
115849 | ¦ 154037 RECOMMEND POWER STEERING FLUSH$139 BRAKE FLUSH$139, TRANSMISSION FLUSH $260, FRONT AND REAR SHOCKS, BATTERY TERMINALS HAVE CORROSION | Battery Service¦Brake Service¦Steering Service¦Suspension Service¦Transmission Service
115849 | ¦ 154037 RECOMMEND POWER STEERING FLUSH$139 BRAKE FLUSH$139, TRANSMISSION FLUSH $260, FRONT AND REAR SHOCKS, BATTERY TERMINALS HAVE CORROSION | Battery Service¦Brake Service¦Steering Service¦Suspension Service¦Transmission Service
115849 | ¦ 154037 RECOMMEND POWER STEERING FLUSH$139 BRAKE FLUSH$139, TRANSMISSION FLUSH $260, FRONT AND REAR SHOCKS, BATTERY TERMINALS HAVE CORROSION | Battery Service¦Brake Service¦Steering Service¦Suspension Service¦Transmission Service
115921 | ¦ 50851 PERFORMED MULTI POINT INSPECTION. TECHNICIAN RECOMMENDATIONS: FRONT BRAKES ARE LOW (4/32) $440 | Brake Service
115922 | ¦ 12270 PERFORMED VIRGINIA STATE EMISSIONS INSPECTION. TECHNICIAN RECOMMENDATIONS: FRONT PASSENGER TPMS SENSOR (EXTERNAL DAMAGE TO RIM) $375 | TPMS Service
115961 | ¦ RECOMMEND TRANSMISSION SERVICE.¦ 17612 - 17612 | Transmission Service
115965 | ¦ 34868 VERIFIED CENTER DASH VENTS BROKEN. RECOMMEND REPLACING CENTER DASH VENTS | Body Repair
115976 | ¦ 35380 CHECKED CODE ON VEHICLE STORED CODE FOR BATTERY LOW VOLTAGE. PERFORMED GR8 TEST BATTERY SEVERELY DISCHARGED RECOMMENDED TO CHARGE BATTERY FOR 90MINS. BATTERY RECHARGED NO FURTHER SERVICE REC. AT THIS TIME.¦ 35380 PERFORMED COMPLIMENTARY MULTI POINT VISUAL INSPECTION. CHECK AND SET TIRE PRESSURES 35PSI. REC. BASED ON MILEAGE REC. REPLACING SPARK PLUGS . | Spark Plugs
115981 | ¦ 63400 TECH RECOMMENDED BATTERY (SOON)-- REAR BRAKES @ 4mm --- COOLANT CHANGE BEFORE THE WINTER..¦ 63400 peform sc165. install acu harness 181105R0 .5hr | Battery Service¦Brake Service¦Cooling System Service
115981 | ¦ 63400 TECH RECOMMENDED BATTERY (SOON)-- REAR BRAKES @ 4mm --- COOLANT CHANGE BEFORE THE WINTER..¦ 63400 peform sc165. install acu harness 181105R0 .5hr | Battery Service¦Brake Service¦Cooling System Service
115981 | ¦ 63400 TECH RECOMMENDED BATTERY (SOON)-- REAR BRAKES @ 4mm --- COOLANT CHANGE BEFORE THE WINTER..¦ 63400 peform sc165. install acu harness 181105R0 .5hr | Battery Service¦Brake Service¦Cooling System Service
115983 | ¦ 0 PERFORMED EMISSION INSPECTION. IM91233827 12-19 EXEMPT..¦ 0 PERFORMED SERVICE B WITH OIL AND FILTER CHANGE. TOPPED OFF FLUIDS AND RESET THE COUNTER. CORRECTED THE TIRE PRESSURES. RECOMMEND FOUR TIRES AND ALIGNMENT..¦ 11241 PERFORMED STATE INSPECTION. AI91401924 12-19 | New Tire(s)¦Wheel Alignment Service
115983 | ¦ 0 PERFORMED EMISSION INSPECTION. IM91233827 12-19 EXEMPT..¦ 0 PERFORMED SERVICE B WITH OIL AND FILTER CHANGE. TOPPED OFF FLUIDS AND RESET THE COUNTER. CORRECTED THE TIRE PRESSURES. RECOMMEND FOUR TIRES AND ALIGNMENT..¦ 11241 PERFORMED STATE INSPECTION. AI91401924 12-19 | New Tire(s)¦Wheel Alignment Service
115994 | ¦ DURING INSPECTION FOUND FRONT AND REAR BRAKE PADS AT SERVICE LIMITS. REMOVED AND REPLACED FRONT AND REAR BRAKE PADS AND ROTORS, CLEANED AND LUBED CALIPER SLIDES. PERFORMED BRAKE FLUID SERVICE. REMOVED AIR FROM SYSTEM. VERIFIED REPAIRS..¦ COMPUTER AND RETRIEVE TROUBLE CODES. DETERMINE CAUSE OF LIGHT AND ADVISE. VERIFIED CUSTOMER CONCERN-FOUND CODES P1518, C1284, AND B1359 RELATING TO INTAKE MANIFOLD RUNNER FAULT, OIL PRESSURE FAULT, AND LOW BATTERY VOLTAGE FAULT. TESTING FOUND INTAKE RUNNER VALVE STUCK OPEN(UNABLE TO FIND FAULTS RELATING TO C1284 AND B1359). RECOMMEND REPLACING INTAKE MANIFOLD CONTROL ACTUATOR $1000+TAX. POINT INSPECTION. CHECK BELTS, HOSES AND LIGHTS.CHECK ALL FLUIDS & TOP OFF. RESET. DURING INSPECTION FOUND FRONT AND REAR BRAKE PADS AT SERVICE LIMITS. REMOVED AND REPLACED FRONT AND REAR BRAKE PADS AND ROTORS, CLEANED AND LUBED CALIPER SLIDES. PERFORMED BRAKE FLUID SERVICE. REMOVED AIR FROM SYSTEM. VERIFIED REPAIRS.. LEAK AT REAR MAIN SEAL AND OIL PAN GASKET- $1250+TAX UPPER/LOWER RADIATOR HOSES $350+TAX REAR DIFFERENTIAL SERVICE $150+TAX.¦ COMPUTER AND RETRIEVE TROUBLE CODES. DETERMINE CAUSE OF LIGHT AND ADVISE. VERIFIED CUSTOMER CONCERN-FOUND CODES P1518, C1284, AND B1359 RELATING TO INTAKE MANIFOLD RUNNER FAULT, OIL PRESSURE FAULT, AND LOW BATTERY VOLTAGE FAULT. TESTING FOUND INTAKE RUNNER VALVE STUCK OPEN(UNABLE TO FIND FAULTS RELATING TO C1284 AND B1359). RECOMMEND REPLACING INTAKE MANIFOLD CONTROL ACTUATOR $1000+TAX.¦ LEAK AT REAR MAIN SEAL AND OIL PAN GASKET- $1250+TAX UPPER/LOWER RADIATOR HOSES $350+TAX REAR DIFFERENTIAL SERVICE $150+TAX.¦ POINT INSPECTION. CHECK BELTS, HOSES AND LIGHTS.CHECK ALL FLUIDS & TOP OFF. RESET | Exhaust System Service
116023 | ¦ 11841 WMCL//WP 243522//TECH 105820//LBR= 5.0 TECH HAS PERFORMED AIRBAG CAMPAIGN AT THIS TIME. THE PASSENGER AIRBAG HAS BEEN REPLACED AND THE AIRBAG FORM HAS BEEN ATTACHED TO THE RO AT THIS TIME..¦ 11841 ALL OKAY UPON INSPECTION PLEASE NOTE VEHICLE HAS A FRONT END SUSPENSION NOISE AT THIS TIME, THIS IS BEING CAUSED BY COLD WEATHER AND THE FRONT UPPER AND LOWER CONTROL ARMS.¦ ALIGN MCLAREN: FRONT TIRES HAVE INNER TREAD WEAR, STEERING WHEEL IS SLIGHT OFF AND VEHICLE HAS A SLIGHT PULL. PLEASE RECOMMEND ALIGNMENT WITH NEW TIRES OR TO HELP MAXIMIZE LIFE OF PRESENT TIRES.¦ BDC CREATED 2018-10-22 06:25:00PM TAKEN BY CATR EA KATELYCC.¦ TECH HAS FOUND ON FINAL TEST DRIVE THAT THERE IS A LOUD FRONT END SUSPENSION SOUND. TECH HAS TESTED DRIVEN THE VEHICLE BEFORE AND HAS HEARD NOTHING. TECH PULLED THE VEHICLE INTO THE WORKSHOP AND FOUND FRONT UPPER AND LOWER CONTROL ARM BUSHINGS TO BE SEVERELY DAMAGED AND ARE TORN AND HAVE SHIFTED. REPLACEMENT OF THE LOWER CONTROL ARMS IS NECESSARY AT THIS TIME.¦ 11841 CPMCL//WP//TECH 105820//LBR= 7.0 TECH HAS PERFORMED A FOUR YEAR SERVICE TO THE VEHICLE AT THIS TIME, SERVICE SHEETS HAVE BEEN ATTACHED TO THE RO.¦ REPLACE TWO TIRES: FRONT TIRES ARE AT 4MM BUT INNER TREAD IS AT 1-2MM AND WILL NEED REPLACING SOON. CLIENT HAS MICHELIN PILOT SPORT CUP 2 | New Tire(s)¦Wheel Alignment Service
116023 | ¦ 11841 WMCL//WP 243522//TECH 105820//LBR= 5.0 TECH HAS PERFORMED AIRBAG CAMPAIGN AT THIS TIME. THE PASSENGER AIRBAG HAS BEEN REPLACED AND THE AIRBAG FORM HAS BEEN ATTACHED TO THE RO AT THIS TIME..¦ 11841 ALL OKAY UPON INSPECTION PLEASE NOTE VEHICLE HAS A FRONT END SUSPENSION NOISE AT THIS TIME, THIS IS BEING CAUSED BY COLD WEATHER AND THE FRONT UPPER AND LOWER CONTROL ARMS.¦ ALIGN MCLAREN: FRONT TIRES HAVE INNER TREAD WEAR, STEERING WHEEL IS SLIGHT OFF AND VEHICLE HAS A SLIGHT PULL. PLEASE RECOMMEND ALIGNMENT WITH NEW TIRES OR TO HELP MAXIMIZE LIFE OF PRESENT TIRES.¦ BDC CREATED 2018-10-22 06:25:00PM TAKEN BY CATR EA KATELYCC.¦ TECH HAS FOUND ON FINAL TEST DRIVE THAT THERE IS A LOUD FRONT END SUSPENSION SOUND. TECH HAS TESTED DRIVEN THE VEHICLE BEFORE AND HAS HEARD NOTHING. TECH PULLED THE VEHICLE INTO THE WORKSHOP AND FOUND FRONT UPPER AND LOWER CONTROL ARM BUSHINGS TO BE SEVERELY DAMAGED AND ARE TORN AND HAVE SHIFTED. REPLACEMENT OF THE LOWER CONTROL ARMS IS NECESSARY AT THIS TIME.¦ 11841 CPMCL//WP//TECH 105820//LBR= 7.0 TECH HAS PERFORMED A FOUR YEAR SERVICE TO THE VEHICLE AT THIS TIME, SERVICE SHEETS HAVE BEEN ATTACHED TO THE RO.¦ REPLACE TWO TIRES: FRONT TIRES ARE AT 4MM BUT INNER TREAD IS AT 1-2MM AND WILL NEED REPLACING SOON. CLIENT HAS MICHELIN PILOT SPORT CUP 2 | New Tire(s)¦Wheel Alignment Service
116036 | ¦ 133062 PERFORMED SAFETY RECALL S61 - REPLACED OCCUPANT RESTRAINT CONTROLLER.¦ 133062 PERFORMED COMPLIMENTARY MULTI POINT VISUAL INSPECTION. CHECKED AND SET TIRE PRESSURES. OIL CHANGE LIGHT ON. CHECK HISTORY ON TRANSMISSION SERVICE DUE TO BEING DISCOLORED. RECOMMEND POWER STEERING SERVICE. RECOMMEND FOUR TIRES AND ALIGNMENT DUE TO LOW AND UNEVEN WEAR. GAS CAP LIGHT ON PRIOR TO SERVICE. AIRBAG LIGHT ON BEFORE AND AFTER SERVICE. SEE ATTACHED INSPECTION SHEET WITH ESTIMATES | New Tire(s)¦Steering Service¦Wheel Alignment Service
116036 | ¦ 133062 PERFORMED SAFETY RECALL S61 - REPLACED OCCUPANT RESTRAINT CONTROLLER.¦ 133062 PERFORMED COMPLIMENTARY MULTI POINT VISUAL INSPECTION. CHECKED AND SET TIRE PRESSURES. OIL CHANGE LIGHT ON. CHECK HISTORY ON TRANSMISSION SERVICE DUE TO BEING DISCOLORED. RECOMMEND POWER STEERING SERVICE. RECOMMEND FOUR TIRES AND ALIGNMENT DUE TO LOW AND UNEVEN WEAR. GAS CAP LIGHT ON PRIOR TO SERVICE. AIRBAG LIGHT ON BEFORE AND AFTER SERVICE. SEE ATTACHED INSPECTION SHEET WITH ESTIMATES | New Tire(s)¦Steering Service¦Wheel Alignment Service
116036 | ¦ 133062 PERFORMED SAFETY RECALL S61 - REPLACED OCCUPANT RESTRAINT CONTROLLER.¦ 133062 PERFORMED COMPLIMENTARY MULTI POINT VISUAL INSPECTION. CHECKED AND SET TIRE PRESSURES. OIL CHANGE LIGHT ON. CHECK HISTORY ON TRANSMISSION SERVICE DUE TO BEING DISCOLORED. RECOMMEND POWER STEERING SERVICE. RECOMMEND FOUR TIRES AND ALIGNMENT DUE TO LOW AND UNEVEN WEAR. GAS CAP LIGHT ON PRIOR TO SERVICE. AIRBAG LIGHT ON BEFORE AND AFTER SERVICE. SEE ATTACHED INSPECTION SHEET WITH ESTIMATES | New Tire(s)¦Steering Service¦Wheel Alignment Service
116043 | ¦ ONLINE APPOINTMENT CREATED 2018-11-11 08:39:19P M TAKEN BY | Recommended Service
116149 | ¦ 7/32 VFRONT TIRES OK 3/32 REAR TIRES AT 10% TREAD LIFE WILL NEED SOON.¦ POINT INSPECTION. CHECK BELTS, HOSES AND LIGHTS.CHECK ALL FLUIDS & TOP OFF. RESET. 7/32 VFRONT TIRES OK 3/32 REAR TIRES AT 10% TREAD LIFE WILL NEED SOON.¦ POINT INSPECTION. CHECK BELTS, HOSES AND LIGHTS.CHECK ALL FLUIDS & TOP OFF. RESET | New Tire(s)
116163 | ¦ NEEDS AN ALIGNMENT $90.¦ INSPECTION COMPLETE, SEE REPORT ATTACHED.¦ TECH COMPLETED OIL AND OIL FILTER CHANGE | Wheel Alignment Service
116165 | ¦ 88155 VEHICLE NEED AIR FILTER, FRONT BRAKE JOB, 4 TIRES, TRANSMISSION FLUSH, BRAKE FLUSH, AND INDUCTION SERVICE CUSTOMER DECLINED REPAIR.¦ 88155 0.3 FILTER AND OIL CHANGE; TOP OF FLUIDS | Air Filter Service¦Brake Service¦Fuel System Service¦New Tire(s)¦Transmission Service
116165 | ¦ 88155 VEHICLE NEED AIR FILTER, FRONT BRAKE JOB, 4 TIRES, TRANSMISSION FLUSH, BRAKE FLUSH, AND INDUCTION SERVICE CUSTOMER DECLINED REPAIR.¦ 88155 0.3 FILTER AND OIL CHANGE; TOP OF FLUIDS | Air Filter Service¦Brake Service¦Fuel System Service¦New Tire(s)¦Transmission Service
116165 | ¦ 88155 VEHICLE NEED AIR FILTER, FRONT BRAKE JOB, 4 TIRES, TRANSMISSION FLUSH, BRAKE FLUSH, AND INDUCTION SERVICE CUSTOMER DECLINED REPAIR.¦ 88155 0.3 FILTER AND OIL CHANGE; TOP OF FLUIDS | Air Filter Service¦Brake Service¦Fuel System Service¦New Tire(s)¦Transmission Service
116165 | ¦ 88155 VEHICLE NEED AIR FILTER, FRONT BRAKE JOB, 4 TIRES, TRANSMISSION FLUSH, BRAKE FLUSH, AND INDUCTION SERVICE CUSTOMER DECLINED REPAIR.¦ 88155 0.3 FILTER AND OIL CHANGE; TOP OF FLUIDS | Air Filter Service¦Brake Service¦Fuel System Service¦New Tire(s)¦Transmission Service
116165 | ¦ 88155 VEHICLE NEED AIR FILTER, FRONT BRAKE JOB, 4 TIRES, TRANSMISSION FLUSH, BRAKE FLUSH, AND INDUCTION SERVICE CUSTOMER DECLINED REPAIR.¦ 88155 0.3 FILTER AND OIL CHANGE; TOP OF FLUIDS | Air Filter Service¦Brake Service¦Fuel System Service¦New Tire(s)¦Transmission Service
116251 | ¦ 87459 REPLACE ENGINE AIR FILTER.¦ 87459 PERFORMED COMPLIMENTARY MULTI POINT VISUAL INSPECTION. CHECKED AND SET TIRE PRESSURES. RECOMMEND 2 REAR TIRES DUE TO LOW TREAD..¦ 87459 REPLACED ENGINE OIL AND FILTER, TOPPED OFF FLUIDS AS NEEDED | New Tire(s)
116284 | ¦ RECOMMEND ALL 3 WIPER INSERTS $45.00/// 4 WHEEL ALIGNMENT $99.95/// ENGINE AND CABIN AIR FILTE RS $105.00/// FRONT AND REAR BRAKES @4MM. RECOM MEND REPLACING AROUND 3MM | Wiper Blade Service¦Wheel Alignment Service¦Air Filter Service¦Cabin Air Filter Service¦Brake Service
116284 | ¦ RECOMMEND ALL 3 WIPER INSERTS $45.00/// 4 WHEEL ALIGNMENT $99.95/// ENGINE AND CABIN AIR FILTE RS $105.00/// FRONT AND REAR BRAKES @4MM. RECOM MEND REPLACING AROUND 3MM | Wiper Blade Service¦Wheel Alignment Service¦Air Filter Service¦Cabin Air Filter Service¦Brake Service
116284 | ¦ RECOMMEND ALL 3 WIPER INSERTS $45.00/// 4 WHEEL ALIGNMENT $99.95/// ENGINE AND CABIN AIR FILTE RS $105.00/// FRONT AND REAR BRAKES @4MM. RECOM MEND REPLACING AROUND 3MM | Wiper Blade Service¦Wheel Alignment Service¦Air Filter Service¦Cabin Air Filter Service¦Brake Service
116284 | ¦ RECOMMEND ALL 3 WIPER INSERTS $45.00/// 4 WHEEL ALIGNMENT $99.95/// ENGINE AND CABIN AIR FILTE RS $105.00/// FRONT AND REAR BRAKES @4MM. RECOM MEND REPLACING AROUND 3MM | Wiper Blade Service¦Wheel Alignment Service¦Air Filter Service¦Cabin Air Filter Service¦Brake Service
116284 | ¦ RECOMMEND ALL 3 WIPER INSERTS $45.00/// 4 WHEEL ALIGNMENT $99.95/// ENGINE AND CABIN AIR FILTE RS $105.00/// FRONT AND REAR BRAKES @4MM. RECOM MEND REPLACING AROUND 3MM | Wiper Blade Service¦Wheel Alignment Service¦Air Filter Service¦Cabin Air Filter Service¦Brake Service
116302 | ¦ POINT INSPECTION. CHECK BELTS, HOSES AND LIGHTS.CHECK ALL FLUIDS & TOP OFF. RESET.¦ NOTED AT TIME OF LAST SERVICE. VERIFIED CUSTOMER CONCERN-CONFIRMED OIL LEAK COMING FROM REAR MAIN SEAL AREA (NEED TO REMOVE TRANSMISSION TO ACCESS) ALSO NOTED LEAK COMING FROM OIL PAN GASKET AND VALVE COVER GASKETS. RECOMMEND TAKING CARE OF OIL LEAKS AT TIME OF NEXT OIL CHANGE SERVICE..¦ REAR MAIN SEAL $1300 OIL PAN GASKET $360 VALVE COVER GASKETS $225 WATER PUMP (STARTING TO LEAK) $475 SERPENTINE BELT (CRACKED/WORN) $150 * 100K SERVICE SPARK PLUGS AND IGNITION WIRES $475 TRANSMISSION SERVICE $325 ****PRICES DO NOT INCLUDE TAX****.¦ POINT INSPECTION. CHECK BELTS, HOSES AND LIGHTS.CHECK ALL FLUIDS & TOP OFF. RESET. NOTED AT TIME OF LAST SERVICE. VERIFIED CUSTOMER CONCERN-CONFIRMED OIL LEAK COMING FROM REAR MAIN SEAL AREA (NEED TO REMOVE TRANSMISSION TO ACCESS) ALSO NOTED LEAK COMING FROM OIL PAN GASKET AND VALVE COVER GASKETS. RECOMMEND TAKING CARE OF OIL LEAKS AT TIME OF NEXT OIL CHANGE SERVICE.. REAR MAIN SEAL $1300 OIL PAN GASKET $360 VALVE COVER GASKETS $225 WATER PUMP (STARTING TO LEAK) $475 SERPENTINE BELT (CRACKED/WORN) $150 * 100K SERVICE SPARK PLUGS AND IGNITION WIRES $475 TRANSMISSION SERVICE $325 ****PRICES DO NOT INCLUDE TAX**** | 100,000 Mile Service¦Belt Service¦Engine Service¦Spark Plugs¦Transmission Service
116302 | ¦ POINT INSPECTION. CHECK BELTS, HOSES AND LIGHTS.CHECK ALL FLUIDS & TOP OFF. RESET.¦ NOTED AT TIME OF LAST SERVICE. VERIFIED CUSTOMER CONCERN-CONFIRMED OIL LEAK COMING FROM REAR MAIN SEAL AREA (NEED TO REMOVE TRANSMISSION TO ACCESS) ALSO NOTED LEAK COMING FROM OIL PAN GASKET AND VALVE COVER GASKETS. RECOMMEND TAKING CARE OF OIL LEAKS AT TIME OF NEXT OIL CHANGE SERVICE..¦ REAR MAIN SEAL $1300 OIL PAN GASKET $360 VALVE COVER GASKETS $225 WATER PUMP (STARTING TO LEAK) $475 SERPENTINE BELT (CRACKED/WORN) $150 * 100K SERVICE SPARK PLUGS AND IGNITION WIRES $475 TRANSMISSION SERVICE $325 ****PRICES DO NOT INCLUDE TAX****.¦ POINT INSPECTION. CHECK BELTS, HOSES AND LIGHTS.CHECK ALL FLUIDS & TOP OFF. RESET. NOTED AT TIME OF LAST SERVICE. VERIFIED CUSTOMER CONCERN-CONFIRMED OIL LEAK COMING FROM REAR MAIN SEAL AREA (NEED TO REMOVE TRANSMISSION TO ACCESS) ALSO NOTED LEAK COMING FROM OIL PAN GASKET AND VALVE COVER GASKETS. RECOMMEND TAKING CARE OF OIL LEAKS AT TIME OF NEXT OIL CHANGE SERVICE.. REAR MAIN SEAL $1300 OIL PAN GASKET $360 VALVE COVER GASKETS $225 WATER PUMP (STARTING TO LEAK) $475 SERPENTINE BELT (CRACKED/WORN) $150 * 100K SERVICE SPARK PLUGS AND IGNITION WIRES $475 TRANSMISSION SERVICE $325 ****PRICES DO NOT INCLUDE TAX**** | 100,000 Mile Service¦Belt Service¦Engine Service¦Spark Plugs¦Transmission Service
116302 | ¦ POINT INSPECTION. CHECK BELTS, HOSES AND LIGHTS.CHECK ALL FLUIDS & TOP OFF. RESET.¦ NOTED AT TIME OF LAST SERVICE. VERIFIED CUSTOMER CONCERN-CONFIRMED OIL LEAK COMING FROM REAR MAIN SEAL AREA (NEED TO REMOVE TRANSMISSION TO ACCESS) ALSO NOTED LEAK COMING FROM OIL PAN GASKET AND VALVE COVER GASKETS. RECOMMEND TAKING CARE OF OIL LEAKS AT TIME OF NEXT OIL CHANGE SERVICE..¦ REAR MAIN SEAL $1300 OIL PAN GASKET $360 VALVE COVER GASKETS $225 WATER PUMP (STARTING TO LEAK) $475 SERPENTINE BELT (CRACKED/WORN) $150 * 100K SERVICE SPARK PLUGS AND IGNITION WIRES $475 TRANSMISSION SERVICE $325 ****PRICES DO NOT INCLUDE TAX****.¦ POINT INSPECTION. CHECK BELTS, HOSES AND LIGHTS.CHECK ALL FLUIDS & TOP OFF. RESET. NOTED AT TIME OF LAST SERVICE. VERIFIED CUSTOMER CONCERN-CONFIRMED OIL LEAK COMING FROM REAR MAIN SEAL AREA (NEED TO REMOVE TRANSMISSION TO ACCESS) ALSO NOTED LEAK COMING FROM OIL PAN GASKET AND VALVE COVER GASKETS. RECOMMEND TAKING CARE OF OIL LEAKS AT TIME OF NEXT OIL CHANGE SERVICE.. REAR MAIN SEAL $1300 OIL PAN GASKET $360 VALVE COVER GASKETS $225 WATER PUMP (STARTING TO LEAK) $475 SERPENTINE BELT (CRACKED/WORN) $150 * 100K SERVICE SPARK PLUGS AND IGNITION WIRES $475 TRANSMISSION SERVICE $325 ****PRICES DO NOT INCLUDE TAX**** | 100,000 Mile Service¦Belt Service¦Engine Service¦Spark Plugs¦Transmission Service
116302 | ¦ POINT INSPECTION. CHECK BELTS, HOSES AND LIGHTS.CHECK ALL FLUIDS & TOP OFF. RESET.¦ NOTED AT TIME OF LAST SERVICE. VERIFIED CUSTOMER CONCERN-CONFIRMED OIL LEAK COMING FROM REAR MAIN SEAL AREA (NEED TO REMOVE TRANSMISSION TO ACCESS) ALSO NOTED LEAK COMING FROM OIL PAN GASKET AND VALVE COVER GASKETS. RECOMMEND TAKING CARE OF OIL LEAKS AT TIME OF NEXT OIL CHANGE SERVICE..¦ REAR MAIN SEAL $1300 OIL PAN GASKET $360 VALVE COVER GASKETS $225 WATER PUMP (STARTING TO LEAK) $475 SERPENTINE BELT (CRACKED/WORN) $150 * 100K SERVICE SPARK PLUGS AND IGNITION WIRES $475 TRANSMISSION SERVICE $325 ****PRICES DO NOT INCLUDE TAX****.¦ POINT INSPECTION. CHECK BELTS, HOSES AND LIGHTS.CHECK ALL FLUIDS & TOP OFF. RESET. NOTED AT TIME OF LAST SERVICE. VERIFIED CUSTOMER CONCERN-CONFIRMED OIL LEAK COMING FROM REAR MAIN SEAL AREA (NEED TO REMOVE TRANSMISSION TO ACCESS) ALSO NOTED LEAK COMING FROM OIL PAN GASKET AND VALVE COVER GASKETS. RECOMMEND TAKING CARE OF OIL LEAKS AT TIME OF NEXT OIL CHANGE SERVICE.. REAR MAIN SEAL $1300 OIL PAN GASKET $360 VALVE COVER GASKETS $225 WATER PUMP (STARTING TO LEAK) $475 SERPENTINE BELT (CRACKED/WORN) $150 * 100K SERVICE SPARK PLUGS AND IGNITION WIRES $475 TRANSMISSION SERVICE $325 ****PRICES DO NOT INCLUDE TAX**** | 100,000 Mile Service¦Belt Service¦Engine Service¦Spark Plugs¦Transmission Service
116302 | ¦ POINT INSPECTION. CHECK BELTS, HOSES AND LIGHTS.CHECK ALL FLUIDS & TOP OFF. RESET.¦ NOTED AT TIME OF LAST SERVICE. VERIFIED CUSTOMER CONCERN-CONFIRMED OIL LEAK COMING FROM REAR MAIN SEAL AREA (NEED TO REMOVE TRANSMISSION TO ACCESS) ALSO NOTED LEAK COMING FROM OIL PAN GASKET AND VALVE COVER GASKETS. RECOMMEND TAKING CARE OF OIL LEAKS AT TIME OF NEXT OIL CHANGE SERVICE..¦ REAR MAIN SEAL $1300 OIL PAN GASKET $360 VALVE COVER GASKETS $225 WATER PUMP (STARTING TO LEAK) $475 SERPENTINE BELT (CRACKED/WORN) $150 * 100K SERVICE SPARK PLUGS AND IGNITION WIRES $475 TRANSMISSION SERVICE $325 ****PRICES DO NOT INCLUDE TAX****.¦ POINT INSPECTION. CHECK BELTS, HOSES AND LIGHTS.CHECK ALL FLUIDS & TOP OFF. RESET. NOTED AT TIME OF LAST SERVICE. VERIFIED CUSTOMER CONCERN-CONFIRMED OIL LEAK COMING FROM REAR MAIN SEAL AREA (NEED TO REMOVE TRANSMISSION TO ACCESS) ALSO NOTED LEAK COMING FROM OIL PAN GASKET AND VALVE COVER GASKETS. RECOMMEND TAKING CARE OF OIL LEAKS AT TIME OF NEXT OIL CHANGE SERVICE.. REAR MAIN SEAL $1300 OIL PAN GASKET $360 VALVE COVER GASKETS $225 WATER PUMP (STARTING TO LEAK) $475 SERPENTINE BELT (CRACKED/WORN) $150 * 100K SERVICE SPARK PLUGS AND IGNITION WIRES $475 TRANSMISSION SERVICE $325 ****PRICES DO NOT INCLUDE TAX**** | 100,000 Mile Service¦Belt Service¦Engine Service¦Spark Plugs¦Transmission Service
116370 | ¦ 115824 NEEDS RADIO SWAPPED OUT.¦ 115824 FOUND A/C COMPRESSOR INTERMITTENTLY MALFUNCTIONING (INTERNAL FAILURE) WILL NEED TO HAVE COMPRESSOR REPLACE..¦ 5290 | Air Conditioning Service
116394 | ¦ 44709 PERFORMED COMPLIMENTARY MULTI POINT VISUAL INSPECTION. CHECKED AND SET TIRE PRESSURES. BRAKE FLUID SLIGHTLY BROWN REC TIRES DO TO LOW TREAD AND FEATHERING (FRONT 2/32 REAR 3/32) REC BRAKE INSPECTION PADS LOOK LOW.¦ 44709 REPLACED ENGINE OIL AND FILTER, TOPED OFF FLUIDS AS NEEDED | Brake Service¦New Tire(s)
116394 | ¦ 44709 PERFORMED COMPLIMENTARY MULTI POINT VISUAL INSPECTION. CHECKED AND SET TIRE PRESSURES. BRAKE FLUID SLIGHTLY BROWN REC TIRES DO TO LOW TREAD AND FEATHERING (FRONT 2/32 REAR 3/32) REC BRAKE INSPECTION PADS LOOK LOW.¦ 44709 REPLACED ENGINE OIL AND FILTER, TOPED OFF FLUIDS AS NEEDED | Brake Service¦New Tire(s)
116401 | ¦ 86279 AIRBAG RECALL 18-098 REPLACED PASSENGER SIDE AIRBAG INFLATOR..¦ RECOMMENDED SERVICE TIRES/ALIGNMENT SOON | Wheel Alignment Service
116404 | ¦ RECOMMEND REAR BRAKE PADS $190. HIGH MOUNT BRAK E LIGHT BULB $30. 4 WHEEL ALIGMENT $100 | Brake Service¦Bulb Replacement¦Wheel Alignment Service
116404 | ¦ RECOMMEND REAR BRAKE PADS $190. HIGH MOUNT BRAK E LIGHT BULB $30. 4 WHEEL ALIGMENT $100 | Brake Service¦Bulb Replacement¦Wheel Alignment Service
116404 | ¦ RECOMMEND REAR BRAKE PADS $190. HIGH MOUNT BRAK E LIGHT BULB $30. 4 WHEEL ALIGMENT $100 | Brake Service¦Bulb Replacement¦Wheel Alignment Service
116424 | ¦ 36672 TECH REC -REAR BRAKES $ 380.00 - BRAKE FLUID DIRTY AND LOW $ 196.00 | Brake Service
116429 | ¦ 82395 - Emblem radiator grille replace acc. to QB.¦ RECOMMEND STEERING WHEEL TRIM & AIR GUIDE | Body Repair¦Steering Service
116429 | ¦ 82395 - Emblem radiator grille replace acc. to QB.¦ RECOMMEND STEERING WHEEL TRIM & AIR GUIDE | Body Repair¦Steering Service
116445 | ¦ POINT INSPECTION. CHECK BELTS, HOSES AND LIGHTS.CHECK ALL FLUIDS & TOP OFF. RESET.¦ POINT INSPECTION. CHECK BELTS, HOSES AND LIGHTS.CHECK ALL FLUIDS & TOP OFF. RESET. DURING INSPECTION FOUND CABIN AND ENGINE AIR FILTERS DIRTY. REMOVED AND REPLACED FILTERS.. DURING INSPECTION FOUND REAR BRAKE PADS AT SERVICE LIMITS. RESURFACED REAR BRAKE ROTORS, REMOVED AND REPLACED REAR BRAKE PADS, CLEANED AND LUBED CALIPER SLIDES. VERIFIED REPAIRS.. PASSENGER SIDE FRONT TIRE-BULGE IN SIDEWALL- RECOMMEND REPLACING IMMEDIATELY.¦ DURING INSPECTION FOUND REAR BRAKE PADS AT SERVICE LIMITS. RESURFACED REAR BRAKE ROTORS, REMOVED AND REPLACED REAR BRAKE PADS, CLEANED AND LUBED CALIPER SLIDES. VERIFIED REPAIRS..¦ PASSENGER SIDE FRONT TIRE-BULGE IN SIDEWALL- RECOMMEND REPLACING IMMEDIATELY.¦ DURING INSPECTION FOUND CABIN AND ENGINE AIR FILTERS DIRTY. REMOVED AND REPLACED FILTERS. | New Tire(s)
116491 | ¦ / PREFORMED INSP / SERVICE DUE / DID NOT ROTATE DUE TO BACK TIRES NEED REPLACING / SERVICE DUE / REPLACED ENGINE OIL AND FILTER / FILTER ASSY-ENGINE OIL 001960 0019601 / GASKET-ENGINE OIL PLUG 001960 0019601 / 5W30 FULL SYNTHETIC OIL 001960 001960SHOP / PREFORMED FREE 29PT INSP / 2 SET OF NEXENS 387/473 4 SETS OF NEXENS 681/767 / 2 SETS OF UNIROYALS 409/495 4 SETS OF UNIROYALS 724-810 / EST ON SERVICE.¦ / PREFORMED INSP / SERVICE DUE / DID NOT ROTATE DUE TO BACK TIRES NEED REPLACING / SERVICE DUE / REPLACED ENGINE OIL AND FILTER / FILTER ASSY-ENGINE OIL 001960 0019601 / GASKET-ENGINE OIL PLUG 001960 0019601 / 5W30 FULL SYNTHETIC OIL 001960 001960SHOP.¦ / PREFORMED INSP.¦ / PREFORMED INSP / SERVICE DUE / DID NOT ROTATE DUE TO BACK TIRES NEED REPLACING.¦ / PREFORMED INSP / SERVICE DUE / DID NOT ROTATE DUE TO BACK TIRES NEED REPLACING / SERVICE DUE / REPLACED ENGINE OIL AND FILTER / FILTER ASSY-ENGINE OIL 001960 0019601 / GASKET-ENGINE OIL PLUG 001960 0019601 / 5W30 FULL SYNTHETIC OIL 001960 001960SHOP / PREFORMED FREE 29PT INSP | New Tire(s)
116530 | ¦ 92873 RECOMMENDING AN AWD SERVICE $299 BRAKES / ROTORS PULSATE - RECOMMENDING ROTORS TO START WITH - DECLINED AT THIS TIME | Brake Service¦Drive Train Service
116530 | ¦ 92873 RECOMMENDING AN AWD SERVICE $299 BRAKES / ROTORS PULSATE - RECOMMENDING ROTORS TO START WITH - DECLINED AT THIS TIME | Brake Service¦Drive Train Service
116554 | ¦ 93551 REC - DRIVER FRONT LOWER CONTROL ARM - $821.00 , ALIGNMENT - $129.00 , BRAKE FLUSH - $139.00 , REAR END LINKS - $226.00 CUSTOMER DECLINED ALL SERVICES | Brake Service¦Steering Service¦Wheel Alignment Service
116554 | ¦ 93551 REC - DRIVER FRONT LOWER CONTROL ARM - $821.00 , ALIGNMENT - $129.00 , BRAKE FLUSH - $139.00 , REAR END LINKS - $226.00 CUSTOMER DECLINED ALL SERVICES | Brake Service¦Steering Service¦Wheel Alignment Service
116554 | ¦ 93551 REC - DRIVER FRONT LOWER CONTROL ARM - $821.00 , ALIGNMENT - $129.00 , BRAKE FLUSH - $139.00 , REAR END LINKS - $226.00 CUSTOMER DECLINED ALL SERVICES | Brake Service¦Steering Service¦Wheel Alignment Service
116643 | ¦ -RECOMMEND REPLACING FOUR TIRES @3/32NDS -RECOMMEND REA BRAKE JOB $420 -RECOMMEND AIR FILTER VERY DIRTY $50 -RECOMMEND INCABIN FILTER $100 -RECOMMEND BRAKE FLUID FLUSH $210 -RECOMMEND BATTERY SERVICE $75 | Air Filter Service¦Battery Service¦Brake Service¦New Tire(s)
116643 | ¦ -RECOMMEND REPLACING FOUR TIRES @3/32NDS -RECOMMEND REA BRAKE JOB $420 -RECOMMEND AIR FILTER VERY DIRTY $50 -RECOMMEND INCABIN FILTER $100 -RECOMMEND BRAKE FLUID FLUSH $210 -RECOMMEND BATTERY SERVICE $75 | Air Filter Service¦Battery Service¦Brake Service¦New Tire(s)
116643 | ¦ -RECOMMEND REPLACING FOUR TIRES @3/32NDS -RECOMMEND REA BRAKE JOB $420 -RECOMMEND AIR FILTER VERY DIRTY $50 -RECOMMEND INCABIN FILTER $100 -RECOMMEND BRAKE FLUID FLUSH $210 -RECOMMEND BATTERY SERVICE $75 | Air Filter Service¦Battery Service¦Brake Service¦New Tire(s)
116643 | ¦ -RECOMMEND REPLACING FOUR TIRES @3/32NDS -RECOMMEND REA BRAKE JOB $420 -RECOMMEND AIR FILTER VERY DIRTY $50 -RECOMMEND INCABIN FILTER $100 -RECOMMEND BRAKE FLUID FLUSH $210 -RECOMMEND BATTERY SERVICE $75 | Air Filter Service¦Battery Service¦Brake Service¦New Tire(s)
116688 | ¦ TRANS SERVICE 129.95 FRONT BRAKE PADS 175.00 REAR BRAKE PADS 190.00 LEFT FRONT AXLE BOOT 350 .00 COMPLIANCE BUSHINGS 550.00 RIGHT ENGINE MOU NT 550.00 NEEDS RADIATOR HONDA PART 920.00 AFTE RMARKET RADIATOR 660.00 COOLANT FLUSH 110.00 DO NOT RECOMMEND DRIVING TOP UP CUSTOMER TO DRI VE HOME AND MONITOR | Cooling System Service
116723 | ¦ 38680 PERFORM 4 YEAR PPD MAINTENANCE. COMPLETE.¦ 38698 MPI COMPLETE.¦ 38698 TEST DROVE, FOUND NO ABNORMAL ROAD NOISES..¦ THE STEERING WHEEL IS SLIGHTLY OFF CENTER AND THE CAR HAS A SLIGHT PULL. RECOMMEND A 4 WHEEL ALIGNMENT..¦ CUSTOMER REQUESTED A LOANER BDC CREATED 2018-04 -14 08:29:00AM TAKEN BY LEEANN ALDANACC.¦ 38698 TEST DROVE. FOUND A SLIGHT BRAKE VIBRATION. CLIENT DECLINED REPAIRS. | Wheel Alignment Service
116746 | ¦ WAIT ONLINE APPOINTMENT CREATED 2018-11-08 11:2 2:07PM TAKEN BY | Recommended Service
116758 | ¦ 58276 TECH TOPPED OFF POWER STEERING FLUID.¦ 58276 PERFORMED MULTI POINT INSPECTION. TECHNICIAN RECOMMENDATIONS: REPLACE BATTERY (FAILED LOAD TEST) $195+TAX. BOTH LOWER CONTROL ARMS (BUSHINGS TORN) $1,400 | Battery Service¦Steering Service
116758 | ¦ 58276 TECH TOPPED OFF POWER STEERING FLUID.¦ 58276 PERFORMED MULTI POINT INSPECTION. TECHNICIAN RECOMMENDATIONS: REPLACE BATTERY (FAILED LOAD TEST) $195+TAX. BOTH LOWER CONTROL ARMS (BUSHINGS TORN) $1,400 | Battery Service¦Steering Service
116789 | ¦ 109511 VEHICLE LEAKING COOLANT ESTIMATE FOR NEW RADIATOR $1,299.+TX CUST DECLINED AT THIS TIME. VEHICLE NEEDS TRANSMISSION SERVICE VEHICLE NEEDS THROTTLE BODY SERVICE REAR RIGHT TIRE BELOW LIMIT | Cooling System Service¦Throttle Body Service¦Transmission Service
116789 | ¦ 109511 VEHICLE LEAKING COOLANT ESTIMATE FOR NEW RADIATOR $1,299.+TX CUST DECLINED AT THIS TIME. VEHICLE NEEDS TRANSMISSION SERVICE VEHICLE NEEDS THROTTLE BODY SERVICE REAR RIGHT TIRE BELOW LIMIT | Cooling System Service¦Throttle Body Service¦Transmission Service
116789 | ¦ 109511 VEHICLE LEAKING COOLANT ESTIMATE FOR NEW RADIATOR $1,299.+TX CUST DECLINED AT THIS TIME. VEHICLE NEEDS TRANSMISSION SERVICE VEHICLE NEEDS THROTTLE BODY SERVICE REAR RIGHT TIRE BELOW LIMIT | Cooling System Service¦Throttle Body Service¦Transmission Service
116793 | ¦ 51453 0.7 FILTER ,OIL CHANGE AND TIRE ROTATION ; TOP OF FLUIDS.¦ 51453 VEHICLE NEED FRONT BRAKE JOB, REAR ROTORS AND BRAKE PADS CABIN FILTER, CUSTOMER DECLINED REPAIR | Brake Service¦Cabin Air Filter Service
116793 | ¦ 51453 0.7 FILTER ,OIL CHANGE AND TIRE ROTATION ; TOP OF FLUIDS.¦ 51453 VEHICLE NEED FRONT BRAKE JOB, REAR ROTORS AND BRAKE PADS CABIN FILTER, CUSTOMER DECLINED REPAIR | Brake Service¦Cabin Air Filter Service
116795 | ¦ 71964 PERFORMED MULTI POINT INSPECTION. TECHNICIAN RECOMMENDATIONS: ENGINE AIR FILTER AND CABIN AIR FILTER (BOTH DIRTY) $185. FRONT TIRES ARE LOW (3/32) $350+TAX HANKOOK $350+TAX KUMHO. 4 WHEEL ALIGNMENT $99 | Air Filter Service¦Cabin Air Filter Service
116795 | ¦ 71964 PERFORMED MULTI POINT INSPECTION. TECHNICIAN RECOMMENDATIONS: ENGINE AIR FILTER AND CABIN AIR FILTER (BOTH DIRTY) $185. FRONT TIRES ARE LOW (3/32) $350+TAX HANKOOK $350+TAX KUMHO. 4 WHEEL ALIGNMENT $99 | Air Filter Service¦Cabin Air Filter Service
116797 | ¦ 135880 REAR SHOCKS RUSTING $696.00 // TRANSFER CASE ASSEMBLY $1720.00 // FRONT BRAKE PADS GETTING LOW (WILL NEED TO INSPECT CALIPERS) // TUNE UP (SPARK PLUGS $595.00 // EXHAUST MID-PIPE STARTING TO LEAK..¦ 7451 | Brake Service¦Exhaust System Service¦Spark Plugs¦Tune Up
116797 | ¦ 135880 REAR SHOCKS RUSTING $696.00 // TRANSFER CASE ASSEMBLY $1720.00 // FRONT BRAKE PADS GETTING LOW (WILL NEED TO INSPECT CALIPERS) // TUNE UP (SPARK PLUGS $595.00 // EXHAUST MID-PIPE STARTING TO LEAK..¦ 7451 | Brake Service¦Exhaust System Service¦Spark Plugs¦Tune Up
116797 | ¦ 135880 REAR SHOCKS RUSTING $696.00 // TRANSFER CASE ASSEMBLY $1720.00 // FRONT BRAKE PADS GETTING LOW (WILL NEED TO INSPECT CALIPERS) // TUNE UP (SPARK PLUGS $595.00 // EXHAUST MID-PIPE STARTING TO LEAK..¦ 7451 | Brake Service¦Exhaust System Service¦Spark Plugs¦Tune Up
116797 | ¦ 135880 REAR SHOCKS RUSTING $696.00 // TRANSFER CASE ASSEMBLY $1720.00 // FRONT BRAKE PADS GETTING LOW (WILL NEED TO INSPECT CALIPERS) // TUNE UP (SPARK PLUGS $595.00 // EXHAUST MID-PIPE STARTING TO LEAK..¦ 7451 | Brake Service¦Exhaust System Service¦Spark Plugs¦Tune Up
116859 | ¦ LUBE/OIL/FILTER/SERVICE.¦ tech found vehicle needs tires. front tires at 0/32 rear at 2/32 with winter coming up unsafe to drive like this. also declined 30k service. | 30,000 Mile Service¦New Tire(s)
116859 | ¦ LUBE/OIL/FILTER/SERVICE.¦ tech found vehicle needs tires. front tires at 0/32 rear at 2/32 with winter coming up unsafe to drive like this. also declined 30k service. | 30,000 Mile Service¦New Tire(s)
116867 | ¦ RECOMMEND TIMING BELT SPARK PLUGS TRANS. | Belt Service¦Spark Plugs
116867 | ¦ RECOMMEND TIMING BELT SPARK PLUGS TRANS. | Belt Service¦Spark Plugs
116884 | ¦ SET TIRE PRESSURE TO 36 PSI RECOMMEND RACK AND PINION AND ALIGNMENT EST$140 7.99.¦ 73258 PERFORMED INSPECTION AND PASSED. TECH FOUND RACK AND PINION IS LEAKING AND RECOMMENDS TO REPLACE | Steering Service¦Wheel Alignment Service
116884 | ¦ SET TIRE PRESSURE TO 36 PSI RECOMMEND RACK AND PINION AND ALIGNMENT EST$140 7.99.¦ 73258 PERFORMED INSPECTION AND PASSED. TECH FOUND RACK AND PINION IS LEAKING AND RECOMMENDS TO REPLACE | Steering Service¦Wheel Alignment Service
116943 | ¦ RECOMMEND CABIN AIR FILTER $55 | Cabin Air Filter Service
116944 | ¦ 79667 needs coolant flush, est 169.95 needs cabin and engine air filter, est 80.00 needs tune up, est 210.00 front brake will be needed soon, est 230.00 will need tire soon | Cabin Air Filter Service¦Air Filter Service¦Tune up¦Brake Service
116944 | ¦ 79667 needs coolant flush, est 169.95 needs cabin and engine air filter, est 80.00 needs tune up, est 210.00 front brake will be needed soon, est 230.00 will need tire soon | Cabin Air Filter Service¦Air Filter Service¦Tune up¦Brake Service
116944 | ¦ 79667 needs coolant flush, est 169.95 needs cabin and engine air filter, est 80.00 needs tune up, est 210.00 front brake will be needed soon, est 230.00 will need tire soon | Cabin Air Filter Service¦Air Filter Service¦Tune up¦Brake Service
116944 | ¦ 79667 needs coolant flush, est 169.95 needs cabin and engine air filter, est 80.00 needs tune up, est 210.00 front brake will be needed soon, est 230.00 will need tire soon | Cabin Air Filter Service¦Air Filter Service¦Tune up¦Brake Service
117003 | ¦ 55714 ADJUST TIRES TO 35PSI.¦ 55714 PERFORMED 3 SERVICE: DRAINED AND REFILLED TRANSMISSION FLUID, DRAINED AND REFILLED TRANSFER CASE FLUID (IF APPLICABLE) WITH ACURA GENUINE FLUID..¦ RECOMMEND BATTERY REPLACEMENT SOON (ON SALE FOR $169.95+TAX UNTIL 11/30/18) ($189.95+TAX).¦ 55714 PERFORMED MULTI-POINT INSPECTION PER ATTACHED INSPECTION SHEET.¦ 55714 PERFORMED A1 SERVICE (SERVICE INCLUDES SUBMENU ITEMS PER CHECKLIST) - ELK GROVE ACURA - VALUE SERVICE (A) Replace Engine Oil and Filter Install Windshield Wiper Solvent (1) Rotate Tires, Check Tire Pressure and Condition Check VIN # for Open Recalls or Campaigns Perform Multi-Point Inspection Install Premium Fuel System Conditioners (Deposit Control and Ethanol Defense Kit) Service Includes 180-Day Complimentary Roadside Care with Tire Hazard Coverage (Activation Required) | Battery Service
117004 | ¦ POINT INSPECTION. CHECK BELTS, HOSES AND LIGHTS.CHECK ALL FLUIDS & TOP OFF. RESET. LEAK AT RIGHT FRONT AXLE-$150+TAX COOLANT LEAK-RECOMMEND PRESSURE TEST COOLING SYSTEM $75+TAX.¦ POINT INSPECTION. CHECK BELTS, HOSES AND LIGHTS.CHECK ALL FLUIDS & TOP OFF. RESET.¦ LEAK AT RIGHT FRONT AXLE-$150+TAX COOLANT LEAK-RECOMMEND PRESSURE TEST COOLING SYSTEM $75+TAX | Cooling System Service
117022 | ¦ 57430 REPLACED ENGINE OIL AND FILTER, TOPPED OFF FLUIDS AS NEEDED.¦ 57430 PERFORMED COMPLIMENTARY MULTI POINT VISUAL INSPECTION. CHECK AND SET TIRE PRESSURES. RECOMMEND ENGINE AIR FILTER AND FUEL FILTERS | Air Filter Service¦Fuel System Service
117022 | ¦ 57430 REPLACED ENGINE OIL AND FILTER, TOPPED OFF FLUIDS AS NEEDED.¦ 57430 PERFORMED COMPLIMENTARY MULTI POINT VISUAL INSPECTION. CHECK AND SET TIRE PRESSURES. RECOMMEND ENGINE AIR FILTER AND FUEL FILTERS | Air Filter Service¦Fuel System Service
117023 | ¦ 65541 40 REPLACED ENGINE OIL AND FILTER, TOPPED OFF FLUIDS AS NEEDED.¦ 65541 20 PERFORMED RECALL U60 - Inspect and Reprogram PCM With New Software 18-U6-01-82 (2014-2017 LD/LX and 2015-2017 LA) / OLD-68230335AB / NEW-68230335AH.¦ 65541 PERFORMED COMPLIMENTARY MULTI POINT VISUAL INSPECTION. CHECKED AND SET TIRE PRESSURES. REC REPLACING ENGINE AND CABIN AIR FILTER. | Air Filter Service¦Cabin Air Filter Service
117023 | ¦ 65541 40 REPLACED ENGINE OIL AND FILTER, TOPPED OFF FLUIDS AS NEEDED.¦ 65541 20 PERFORMED RECALL U60 - Inspect and Reprogram PCM With New Software 18-U6-01-82 (2014-2017 LD/LX and 2015-2017 LA) / OLD-68230335AB / NEW-68230335AH.¦ 65541 PERFORMED COMPLIMENTARY MULTI POINT VISUAL INSPECTION. CHECKED AND SET TIRE PRESSURES. REC REPLACING ENGINE AND CABIN AIR FILTER. | Air Filter Service¦Cabin Air Filter Service
117031 | ¦ RECOMMEND 4 NEW TIRES. WRONG SIZE TIRE ON CAR. 4 WHEEL ALIGNMENT. BRAKE FLUID. POWER STEERING FLUID | New Tire(s)
117077 | ¦ 86026 VEHICLE NEED AIR FILTER, FRONT ROTORS AND BRAKE PADS CUSTOMER DECLINED REPAIR.¦ 86026 1.9 ABS RECALL CHECK DRAIN, FLUSH, CLEAN, REFILL INSPECT ABS UNIT OK, C1504M01 | Air Filter Service¦Brake Service
117077 | ¦ 86026 VEHICLE NEED AIR FILTER, FRONT ROTORS AND BRAKE PADS CUSTOMER DECLINED REPAIR.¦ 86026 1.9 ABS RECALL CHECK DRAIN, FLUSH, CLEAN, REFILL INSPECT ABS UNIT OK, C1504M01 | Air Filter Service¦Brake Service
117082 | ¦ 67533 PERFORMED MULTI POINT INSPECTION. TECHNICIAN RECOMMENDATIONS: BOTH REAR TIRES ARE LOW, KUMHO PRICING $400+TAX. ENGINE AIR FILTER AND CABIN AIR FILTER (DIRTY) $185 | New Tire(s)¦Air Filter Service¦Cabin Air Filter Service
117082 | ¦ 67533 PERFORMED MULTI POINT INSPECTION. TECHNICIAN RECOMMENDATIONS: BOTH REAR TIRES ARE LOW, KUMHO PRICING $400+TAX. ENGINE AIR FILTER AND CABIN AIR FILTER (DIRTY) $185 | New Tire(s)¦Air Filter Service¦Cabin Air Filter Service
117082 | ¦ 67533 PERFORMED MULTI POINT INSPECTION. TECHNICIAN RECOMMENDATIONS: BOTH REAR TIRES ARE LOW, KUMHO PRICING $400+TAX. ENGINE AIR FILTER AND CABIN AIR FILTER (DIRTY) $185 | New Tire(s)¦Air Filter Service¦Cabin Air Filter Service
117100 | ¦ RECOMMENDED REAR BRAKES AT 3MM PAD THICKNESS RE MAINING 280.00, #3 TRANSMISSION FLUID SERVICE 1 49.95, #2 FILTER SERVICE 108.95, BRAKE FLUID FL USH 133.95. 2 TIRES. CUSTOMER DECLINED.¦ 79720 PERFORMED A1 SERVICE (SERVICE INCLUDES SUBMENU ITEMS PER CHECKLIST) - ELK GROVE ACURA - MINIMUM SERVICE (A) Replace Engine Oil and Filter Install Windshield Wiper Solvent (1) Rotate Tires, Check Tire Pressure and Condition Check VIN # for Open Recalls or Campaigns Perform Multi-Point Inspection | Brake Service¦Transmission Service¦New Tire(s)
117100 | ¦ RECOMMENDED REAR BRAKES AT 3MM PAD THICKNESS RE MAINING 280.00, #3 TRANSMISSION FLUID SERVICE 1 49.95, #2 FILTER SERVICE 108.95, BRAKE FLUID FL USH 133.95. 2 TIRES. CUSTOMER DECLINED.¦ 79720 PERFORMED A1 SERVICE (SERVICE INCLUDES SUBMENU ITEMS PER CHECKLIST) - ELK GROVE ACURA - MINIMUM SERVICE (A) Replace Engine Oil and Filter Install Windshield Wiper Solvent (1) Rotate Tires, Check Tire Pressure and Condition Check VIN # for Open Recalls or Campaigns Perform Multi-Point Inspection | Brake Service¦Transmission Service¦New Tire(s)
117100 | ¦ RECOMMENDED REAR BRAKES AT 3MM PAD THICKNESS RE MAINING 280.00, #3 TRANSMISSION FLUID SERVICE 1 49.95, #2 FILTER SERVICE 108.95, BRAKE FLUID FL USH 133.95. 2 TIRES. CUSTOMER DECLINED.¦ 79720 PERFORMED A1 SERVICE (SERVICE INCLUDES SUBMENU ITEMS PER CHECKLIST) - ELK GROVE ACURA - MINIMUM SERVICE (A) Replace Engine Oil and Filter Install Windshield Wiper Solvent (1) Rotate Tires, Check Tire Pressure and Condition Check VIN # for Open Recalls or Campaigns Perform Multi-Point Inspection | Brake Service¦Transmission Service¦New Tire(s)
117118 | ¦ RECOMMEND BRAKE FLUID FLUSH, POWER STEERING FLU ID FLUSH, TRANSMISSION SERVICE, AND 105K SERVIC E | 105,000 Mile Service¦Brake Service¦Steering Service¦Transmission Service
117118 | ¦ RECOMMEND BRAKE FLUID FLUSH, POWER STEERING FLU ID FLUSH, TRANSMISSION SERVICE, AND 105K SERVIC E | 105,000 Mile Service¦Brake Service¦Steering Service¦Transmission Service
117118 | ¦ RECOMMEND BRAKE FLUID FLUSH, POWER STEERING FLU ID FLUSH, TRANSMISSION SERVICE, AND 105K SERVIC E | 105,000 Mile Service¦Brake Service¦Steering Service¦Transmission Service
117118 | ¦ RECOMMEND BRAKE FLUID FLUSH, POWER STEERING FLU ID FLUSH, TRANSMISSION SERVICE, AND 105K SERVIC E | 105,000 Mile Service¦Brake Service¦Steering Service¦Transmission Service
117136 | ¦ PERFORM FOUR WHEEL ALIGNMENT.¦ RECOMMEND SPARK PLUGS TRANSMISSION SERVICE.¦ REPLACE TIRES | Spark Plugs¦Transmission Service
117136 | ¦ PERFORM FOUR WHEEL ALIGNMENT.¦ RECOMMEND SPARK PLUGS TRANSMISSION SERVICE.¦ REPLACE TIRES | Spark Plugs¦Transmission Service
117155 | ¦ 63049 (SC165A) ACU Extension Wire Harness Kit Installation 181103R0 0.6 M/H.¦ 63049 CAR NEEDS REAR BRAKE PADS AND ROTORS.¦ 63049 (PI1803A/B/C/D) KSDS - ECU Logic Improvement 180A22R0 0.3 M/H | Brake Service
117181 | ¦ 60094 SERVICE ROTATED TIRES.¦ 60094 SERVICE FRONT BRAKE PADS ARE EXTREMELY LOW, 2MM. NEED REPLACED NOW... ALSO NOTED WIPERS NEED TO BE REPLACED.¦ 60094 SERVICE OIL CHANGE, TOP FLUIDS | Wiper Blade Service
117237 | ¦ KM.¦ 29023 VEH NEEDS AIR AND CABIN FILTERS AND TRANSMISSION DRAN AND FILL, WORK DECLINED AT THIS TIME' | Air Filter Service¦Cabin Air Filter Service¦Transmission Service
117237 | ¦ KM.¦ 29023 VEH NEEDS AIR AND CABIN FILTERS AND TRANSMISSION DRAN AND FILL, WORK DECLINED AT THIS TIME' | Air Filter Service¦Cabin Air Filter Service¦Transmission Service
117237 | ¦ KM.¦ 29023 VEH NEEDS AIR AND CABIN FILTERS AND TRANSMISSION DRAN AND FILL, WORK DECLINED AT THIS TIME' | Air Filter Service¦Cabin Air Filter Service¦Transmission Service
117283 | ¦ 19509 TECHNICIAN FOUND NO PAUSIBLE REASON WHY TIRES HAVE RING AROUND SIDEWALL. RECOMMEND FOUR NEW TIRES. RECOMMEND REACHING OUT TO FIRESTONE CUSTOMER AFFAIRS FOR CLAIM ON FAULTY TIRES 18003673872 | New Tire(s)
117285 | ¦ 85717 PERFORMED MULTI POINT INSPECTION. TECHNICIAN RECOMMENDATIONS: TRANSMISSION FLUID FLUSH $460 | Transmission Service
117306 | ¦ SET TIRE PRESSURE TO 36 PSI TECH RECOMMENDS 30K SERVICE.¦ 38484 PERFORMED OIL CHANGE AND TIRE ROTATION AS PER COUPON | 30,000 Mile Service
117332 | ¦ 246786 100 VERIFIED NOISE OVER BUMPS. INSPECTED SUSPENSION AND FOUND MULTIPLE TORN BUSHINGS. RECOMMEND REPLACING TORQUE STRUTS, UPPER CONTROL ARMS AND LOWER CONTROL ARMS AND RECHECKING. TORQUE STRUTS LABOR $247.50 1.50 HRS PARTS $325.50 UPPER CONTROL ARMS LABOR $412.50 2.5 HRS PARTS $428.00 LOWER CONTROL ARMS LABOR 2.5 HRS $412.50 PARTS $428.00 ALIGNMENT $89.95 TOTAL $2343.95.¦ 246786 AFTER INSPECTION IN NEED OF AIRFILTER.COOLING SYSTEM SERVICE WIPER BLADES | Air Filter Service¦Cooling System Service¦Suspension Service¦Wiper Blade Service
117332 | ¦ 246786 100 VERIFIED NOISE OVER BUMPS. INSPECTED SUSPENSION AND FOUND MULTIPLE TORN BUSHINGS. RECOMMEND REPLACING TORQUE STRUTS, UPPER CONTROL ARMS AND LOWER CONTROL ARMS AND RECHECKING. TORQUE STRUTS LABOR $247.50 1.50 HRS PARTS $325.50 UPPER CONTROL ARMS LABOR $412.50 2.5 HRS PARTS $428.00 LOWER CONTROL ARMS LABOR 2.5 HRS $412.50 PARTS $428.00 ALIGNMENT $89.95 TOTAL $2343.95.¦ 246786 AFTER INSPECTION IN NEED OF AIRFILTER.COOLING SYSTEM SERVICE WIPER BLADES | Air Filter Service¦Cooling System Service¦Suspension Service¦Wiper Blade Service
117332 | ¦ 246786 100 VERIFIED NOISE OVER BUMPS. INSPECTED SUSPENSION AND FOUND MULTIPLE TORN BUSHINGS. RECOMMEND REPLACING TORQUE STRUTS, UPPER CONTROL ARMS AND LOWER CONTROL ARMS AND RECHECKING. TORQUE STRUTS LABOR $247.50 1.50 HRS PARTS $325.50 UPPER CONTROL ARMS LABOR $412.50 2.5 HRS PARTS $428.00 LOWER CONTROL ARMS LABOR 2.5 HRS $412.50 PARTS $428.00 ALIGNMENT $89.95 TOTAL $2343.95.¦ 246786 AFTER INSPECTION IN NEED OF AIRFILTER.COOLING SYSTEM SERVICE WIPER BLADES | Air Filter Service¦Cooling System Service¦Suspension Service¦Wiper Blade Service
117332 | ¦ 246786 100 VERIFIED NOISE OVER BUMPS. INSPECTED SUSPENSION AND FOUND MULTIPLE TORN BUSHINGS. RECOMMEND REPLACING TORQUE STRUTS, UPPER CONTROL ARMS AND LOWER CONTROL ARMS AND RECHECKING. TORQUE STRUTS LABOR $247.50 1.50 HRS PARTS $325.50 UPPER CONTROL ARMS LABOR $412.50 2.5 HRS PARTS $428.00 LOWER CONTROL ARMS LABOR 2.5 HRS $412.50 PARTS $428.00 ALIGNMENT $89.95 TOTAL $2343.95.¦ 246786 AFTER INSPECTION IN NEED OF AIRFILTER.COOLING SYSTEM SERVICE WIPER BLADES | Air Filter Service¦Cooling System Service¦Suspension Service¦Wiper Blade Service
117426 | ¦ CUSTOMER HAD COUPON FOR $19.95 LOF RECOMMENDED SERVICES INLCUDE ENGINE AIR FILTER $54.95 FILTER WILL NEED TO BE ORDERED AHEAD OF TIME. | Air Filter Service
117494 | ¦ 67909 6.0 VALVE COVER GASKETS LEAKING OIL REPLACE VALVE COVER GASKETS AND TUBE SEALS , AND SPARK PLUGS.¦ 67909 VEHICLE NEED T-BELT PACKAGE, RIGHT REAR BRAKE LIGHT BULB, SES LIGHT ON AND TPMS SENSOR FLASHING CUSTOMER DECLINED REPAIR | Belt Service¦Brake Service¦Bulb Replacement¦TPMS Service
117494 | ¦ 67909 6.0 VALVE COVER GASKETS LEAKING OIL REPLACE VALVE COVER GASKETS AND TUBE SEALS , AND SPARK PLUGS.¦ 67909 VEHICLE NEED T-BELT PACKAGE, RIGHT REAR BRAKE LIGHT BULB, SES LIGHT ON AND TPMS SENSOR FLASHING CUSTOMER DECLINED REPAIR | Belt Service¦Brake Service¦Bulb Replacement¦TPMS Service
117494 | ¦ 67909 6.0 VALVE COVER GASKETS LEAKING OIL REPLACE VALVE COVER GASKETS AND TUBE SEALS , AND SPARK PLUGS.¦ 67909 VEHICLE NEED T-BELT PACKAGE, RIGHT REAR BRAKE LIGHT BULB, SES LIGHT ON AND TPMS SENSOR FLASHING CUSTOMER DECLINED REPAIR | Belt Service¦Brake Service¦Bulb Replacement¦TPMS Service
117494 | ¦ 67909 6.0 VALVE COVER GASKETS LEAKING OIL REPLACE VALVE COVER GASKETS AND TUBE SEALS , AND SPARK PLUGS.¦ 67909 VEHICLE NEED T-BELT PACKAGE, RIGHT REAR BRAKE LIGHT BULB, SES LIGHT ON AND TPMS SENSOR FLASHING CUSTOMER DECLINED REPAIR | Belt Service¦Brake Service¦Bulb Replacement¦TPMS Service
117536 | ¦ 69081 OIL AND FILTER CHANGE, RECOMMEND FUEL INDUCTION SERVICE.¦ RECOMMEND FUEL INDUCTION SERVICE EST. $140 + T AX | Fuel System Service
117594 | ¦ 147281 EST FOR BOTH MIRRORS WITH PAINT WAS 850.00 PLUS TAX.¦ 147281 NEEDS TUNE UP, EST 210.00 COOLANT FLUSH IS NEEDED EST 169.95 REAR BRAKES ARE CLOSE TO NEEDING REPLACEMENT, WITH ROTORS . EST 430.00 | Brake Service¦Cooling System Service¦Tune Up
117594 | ¦ 147281 EST FOR BOTH MIRRORS WITH PAINT WAS 850.00 PLUS TAX.¦ 147281 NEEDS TUNE UP, EST 210.00 COOLANT FLUSH IS NEEDED EST 169.95 REAR BRAKES ARE CLOSE TO NEEDING REPLACEMENT, WITH ROTORS . EST 430.00 | Brake Service¦Cooling System Service¦Tune Up
117594 | ¦ 147281 EST FOR BOTH MIRRORS WITH PAINT WAS 850.00 PLUS TAX.¦ 147281 NEEDS TUNE UP, EST 210.00 COOLANT FLUSH IS NEEDED EST 169.95 REAR BRAKES ARE CLOSE TO NEEDING REPLACEMENT, WITH ROTORS . EST 430.00 | Brake Service¦Cooling System Service¦Tune Up
117619 | ¦ 25294.¦ 73435 NEEDS MUFFLER $867.¦ 73435 LF CONTROL ARM BUSHINGS STARTING TO TEAR.¦ 73435 REPLACED BATTERY.¦ 73435 NO CODES STORED / CURRENT / PENDING | Exhaust System Service
117686 | ¦ 36213 PERFORMED MULTI POINT INSPECTION TECH RECOMMENDS REAR BRAKES- $440.00 | Brake Service
117707 | ¦ FOLLOWING SERVICES WERE RECOMMENDED BUT DECLINED PCV VALVE - $99.95, THROTTLE BODY SERVICE - $134.95, BRAKE FLUID EXCHANGE - $169.95, FUEL VENT FILTER - $194.05 PRICES DO NOT INCLUDE SALES TAX | Brake Service¦Engine Service¦Fuel System Service¦Throttle Body Service
117707 | ¦ FOLLOWING SERVICES WERE RECOMMENDED BUT DECLINED PCV VALVE - $99.95, THROTTLE BODY SERVICE - $134.95, BRAKE FLUID EXCHANGE - $169.95, FUEL VENT FILTER - $194.05 PRICES DO NOT INCLUDE SALES TAX | Brake Service¦Engine Service¦Fuel System Service¦Throttle Body Service
117707 | ¦ FOLLOWING SERVICES WERE RECOMMENDED BUT DECLINED PCV VALVE - $99.95, THROTTLE BODY SERVICE - $134.95, BRAKE FLUID EXCHANGE - $169.95, FUEL VENT FILTER - $194.05 PRICES DO NOT INCLUDE SALES TAX | Brake Service¦Engine Service¦Fuel System Service¦Throttle Body Service
117707 | ¦ FOLLOWING SERVICES WERE RECOMMENDED BUT DECLINED PCV VALVE - $99.95, THROTTLE BODY SERVICE - $134.95, BRAKE FLUID EXCHANGE - $169.95, FUEL VENT FILTER - $194.05 PRICES DO NOT INCLUDE SALES TAX | Brake Service¦Engine Service¦Fuel System Service¦Throttle Body Service
117734 | ¦ 130425 Rough car. Needs transmission, cat converter /s failed, smoke from exhaust likely consuming oil due to failed cats. Driver door handle broken, tire monitor light on, engine light on, control arms loose and need replaced... can go on and on. WHOLESALE. | Exhaust System Service¦Transmission Service
117734 | ¦ 130425 Rough car. Needs transmission, cat converter /s failed, smoke from exhaust likely consuming oil due to failed cats. Driver door handle broken, tire monitor light on, engine light on, control arms loose and need replaced... can go on and on. WHOLESALE. | Exhaust System Service¦Transmission Service
117774 | ¦ 34320 NEEDS 4 TIRES - 15-20% TREAD LEFT. LEXANI $110.00 EA GOODYEAR RSA $170 | New Tire(s)
117807 | ¦ CREATED 2018-11-12 02:56:00PM TAKEN BY JENNIFER RIMELE | Recommended Service
117843 | ¦ CC APPOINTMENT CREATED 2018-11-16 04:25:00PM TA KEN BY CARRIE BALL | Recommended Service
117846 | ¦ 41976 TECHNICIAN RECOMMENDATIONS: ENGINE AIR FILTER AND CABIN AIR FILTER (BOTH DIRTY) $185 | Air Filter Service¦Cabin Air Filter Service
117846 | ¦ 41976 TECHNICIAN RECOMMENDATIONS: ENGINE AIR FILTER AND CABIN AIR FILTER (BOTH DIRTY) $185 | Air Filter Service¦Cabin Air Filter Service
117847 | ¦ 112591 PERFORMED MULTI POINT INSPECTION. TECHNICIAN RECOMMENDATIONS: RIGHT OUTER CV BOOT (TORN) AND REPLACE INNER CV BOOT $580+TAX. SPARK PLUGS *IF NOT DONE YET* $365 | C/V Boot Service
117848 | ¦ 94325 INSPECTED LEFT FRONT STRUT. UPPER MOUNT BROKE AND CAUSING STRUT TO MOVE AROUND AND HIT METAL TO METAL..¦ 94325 PULLED FRONT TIMING COVER AND ENGINE SKID PANEL TO CHECK FOR OIL LEAK. OIL COMING FROM CAM SEALS AND CONTAMINATING TIMING BELT. RECOMMEND REPLACING TIMING BELT AND 2 CAM SEALS AND CRANK SEAL. ALSO CLEAN OUT PCV ASSEMBLY, AS IT CAN PRESSURIZE THE OIL SYSTEM AND PUSH OIL PAST THE CAM SEALS CUSTOMER REDEEMED 100.00 GIFT CARD PROMO CODE GR8TSRVC.¦ 94325 SEE ATTACHED ESTIMATE | Belt Service
117870 | ¦ RECOMMEND REPLACING REAR BRAKE PADS AND ROTORS | Brake Service
117871 | ¦ RECOMMEND 4 TIRES AND ALIGNMENT.¦ 100622 replaced inflator.¦ 100622 overdue on maintenance. will need tires soon. | New Tire(s)¦Wheel Alignment Service
117871 | ¦ RECOMMEND 4 TIRES AND ALIGNMENT.¦ 100622 replaced inflator.¦ 100622 overdue on maintenance. will need tires soon. | New Tire(s)¦Wheel Alignment Service
117872 | ¦ RECOMMENDED SERVICES TIRES/ALIGNMENT 120K SERVICE $450.00/ OIL LEAK DIAGNOSIS $89.99 COOLANT SERVICE $125.00/ FUEL INDUCTION SERVICE $140.00/ DRIVE BELT $149.00.¦ 135154 replaced starter as per 481. recommend 4 tires and alignment, 120,000 mile service, has slight oil leak, coolant flush, fuel induction service, and drive belt | Cooling System Service¦Fuel System Service¦New Tire(s)¦Oil/Fluid Leak Repair¦Wheel Alignment Service¦120,000 Mile Service¦Belt Service
117872 | ¦ RECOMMENDED SERVICES TIRES/ALIGNMENT 120K SERVICE $450.00/ OIL LEAK DIAGNOSIS $89.99 COOLANT SERVICE $125.00/ FUEL INDUCTION SERVICE $140.00/ DRIVE BELT $149.00.¦ 135154 replaced starter as per 481. recommend 4 tires and alignment, 120,000 mile service, has slight oil leak, coolant flush, fuel induction service, and drive belt | Cooling System Service¦Fuel System Service¦New Tire(s)¦Oil/Fluid Leak Repair¦Wheel Alignment Service¦120,000 Mile Service¦Belt Service
117872 | ¦ RECOMMENDED SERVICES TIRES/ALIGNMENT 120K SERVICE $450.00/ OIL LEAK DIAGNOSIS $89.99 COOLANT SERVICE $125.00/ FUEL INDUCTION SERVICE $140.00/ DRIVE BELT $149.00.¦ 135154 replaced starter as per 481. recommend 4 tires and alignment, 120,000 mile service, has slight oil leak, coolant flush, fuel induction service, and drive belt | Cooling System Service¦Fuel System Service¦New Tire(s)¦Oil/Fluid Leak Repair¦Wheel Alignment Service¦120,000 Mile Service¦Belt Service
117872 | ¦ RECOMMENDED SERVICES TIRES/ALIGNMENT 120K SERVICE $450.00/ OIL LEAK DIAGNOSIS $89.99 COOLANT SERVICE $125.00/ FUEL INDUCTION SERVICE $140.00/ DRIVE BELT $149.00.¦ 135154 replaced starter as per 481. recommend 4 tires and alignment, 120,000 mile service, has slight oil leak, coolant flush, fuel induction service, and drive belt | Cooling System Service¦Fuel System Service¦New Tire(s)¦Oil/Fluid Leak Repair¦Wheel Alignment Service¦120,000 Mile Service¦Belt Service
117872 | ¦ RECOMMENDED SERVICES TIRES/ALIGNMENT 120K SERVICE $450.00/ OIL LEAK DIAGNOSIS $89.99 COOLANT SERVICE $125.00/ FUEL INDUCTION SERVICE $140.00/ DRIVE BELT $149.00.¦ 135154 replaced starter as per 481. recommend 4 tires and alignment, 120,000 mile service, has slight oil leak, coolant flush, fuel induction service, and drive belt | Cooling System Service¦Fuel System Service¦New Tire(s)¦Oil/Fluid Leak Repair¦Wheel Alignment Service¦120,000 Mile Service¦Belt Service
117872 | ¦ RECOMMENDED SERVICES TIRES/ALIGNMENT 120K SERVICE $450.00/ OIL LEAK DIAGNOSIS $89.99 COOLANT SERVICE $125.00/ FUEL INDUCTION SERVICE $140.00/ DRIVE BELT $149.00.¦ 135154 replaced starter as per 481. recommend 4 tires and alignment, 120,000 mile service, has slight oil leak, coolant flush, fuel induction service, and drive belt | Cooling System Service¦Fuel System Service¦New Tire(s)¦Oil/Fluid Leak Repair¦Wheel Alignment Service¦120,000 Mile Service¦Belt Service
117872 | ¦ RECOMMENDED SERVICES TIRES/ALIGNMENT 120K SERVICE $450.00/ OIL LEAK DIAGNOSIS $89.99 COOLANT SERVICE $125.00/ FUEL INDUCTION SERVICE $140.00/ DRIVE BELT $149.00.¦ 135154 replaced starter as per 481. recommend 4 tires and alignment, 120,000 mile service, has slight oil leak, coolant flush, fuel induction service, and drive belt | Cooling System Service¦Fuel System Service¦New Tire(s)¦Oil/Fluid Leak Repair¦Wheel Alignment Service¦120,000 Mile Service¦Belt Service
117874 | ¦ RECOMMEND BOTH PASSENGER SIDE TIRES DUE TO SIDE WALL DAMAGE CONT $630 + TAX. 4 WHEEL ALIGNMENT $100 | New Tire(s)
117925 | ¦ 67725 POSI CABLE END HEAVY CORROSION, BATTERY FAIL INSPECT, FLUIDS AND FILTERS DIRTY, REC 4 TPMS SENSORS.¦ 16139 | TPMS Service
117967 | ¦ 30587 PERFORMED U74 TAILGATE LATCH RECALL ON CUSTOMERS CAR. INSTALLED ACTUATOR STOP BLOCK.¦ 30587 REPLACED ENGINE OIL AND FILTER, TOP OFF FLUIDS AS NEEDED.¦ 30587 could not rotate tires do to low tread, recommend new tires.¦ 30587 PERFORMED U53 RECALL. REPROGRAMMED OCCUPANT RESTRAINT CONTROL MODULE FROM 68303218AA TO 68346715AC.¦ 30587 PERFORMED COMPLIMENTARY MULTI POINT VISUAL INSPECTION. CHECK AND SET TIRE PRESSURES. REC CUSTOMER REPLACE ENGINE AIR FILTER. REC CUSTOMER REPLACE ALL 4 TIRES SOON P265/70R17 | Air Filter Service¦New Tire(s)
117967 | ¦ 30587 PERFORMED U74 TAILGATE LATCH RECALL ON CUSTOMERS CAR. INSTALLED ACTUATOR STOP BLOCK.¦ 30587 REPLACED ENGINE OIL AND FILTER, TOP OFF FLUIDS AS NEEDED.¦ 30587 could not rotate tires do to low tread, recommend new tires.¦ 30587 PERFORMED U53 RECALL. REPROGRAMMED OCCUPANT RESTRAINT CONTROL MODULE FROM 68303218AA TO 68346715AC.¦ 30587 PERFORMED COMPLIMENTARY MULTI POINT VISUAL INSPECTION. CHECK AND SET TIRE PRESSURES. REC CUSTOMER REPLACE ENGINE AIR FILTER. REC CUSTOMER REPLACE ALL 4 TIRES SOON P265/70R17 | Air Filter Service¦New Tire(s)
118010 | ¦ RECOMMEND FRONT BRAKE PADS AND ROTORS. PADS DOW N TO 2MM AND BRAKE ROTORS WARPED $759 RECOMMEND BRAKE FLUID FLUSH $95 | Brake Service
118047 | ¦ 121502 50 PERFORMED LUBE, OIL AND FILTER CHANGE, CHECK AND TOP OFF ALL FLUIDS. CHECK / ADJUST TIRE PRESSURES AS NEEDED AND VISUALLY INSPECT TIRES FOR WEAR AND DAMAGE. ROTATE TIRES. VEHICLE HAS AN OIL LEAK, CHECK ENGINE LIGHT IS ON, AND VEHICLE NEED THE IDLER ARM REPLACED IMMEDIATELY..¦ 121502 COMPLETED INSPECTION SHEET AND RETURNED TO SERVICE ADVISOR TO ADVISE CUSTOMER OF ANY NEEDED REPAIRS. | Oil/Fluid Leak Repair
118048 | ¦ 81292 RECOMMEND TRANSMISSION REPLACEMENT. CUSTOMER DECLINED REPAIR. | Transmission Service
118135 | ¦ 339446 PERFORMED ENGINE OIL AND FILTER CHANGE USING GENUINE ACURA PARTS.¦ 339446 PERFORMED MULTI-POINT INSPECTION PER ATTACHED INSPECTION SHEET.¦ 339446 TIRES ARE AT 35 PSI.¦ recommend brake and power steering fluid servic e, transmission service, oil leak at oil pump/p an area. | Brake Service¦Oil/Fluid Leak Repair¦Steering Service¦Transmission Service
118135 | ¦ 339446 PERFORMED ENGINE OIL AND FILTER CHANGE USING GENUINE ACURA PARTS.¦ 339446 PERFORMED MULTI-POINT INSPECTION PER ATTACHED INSPECTION SHEET.¦ 339446 TIRES ARE AT 35 PSI.¦ recommend brake and power steering fluid servic e, transmission service, oil leak at oil pump/p an area. | Brake Service¦Oil/Fluid Leak Repair¦Steering Service¦Transmission Service
118135 | ¦ 339446 PERFORMED ENGINE OIL AND FILTER CHANGE USING GENUINE ACURA PARTS.¦ 339446 PERFORMED MULTI-POINT INSPECTION PER ATTACHED INSPECTION SHEET.¦ 339446 TIRES ARE AT 35 PSI.¦ recommend brake and power steering fluid servic e, transmission service, oil leak at oil pump/p an area. | Brake Service¦Oil/Fluid Leak Repair¦Steering Service¦Transmission Service
118135 | ¦ 339446 PERFORMED ENGINE OIL AND FILTER CHANGE USING GENUINE ACURA PARTS.¦ 339446 PERFORMED MULTI-POINT INSPECTION PER ATTACHED INSPECTION SHEET.¦ 339446 TIRES ARE AT 35 PSI.¦ recommend brake and power steering fluid servic e, transmission service, oil leak at oil pump/p an area. | Brake Service¦Oil/Fluid Leak Repair¦Steering Service¦Transmission Service
118163 | ¦ CUSTOMER REQUESTS WE ROTATE THE TIRES THE 2 TIRES ON THE BACK OF THE VEHICLE ARE WORN ON THE INSIDE EDGE. WILL NEED AT LEAST 2 TIRES VERY SOON. | New Tire(s)
118211 | ¦ 94348 100 VERIFIED CUSTOMER CONCERN AND TRIED TO LUBRICATE THE LATCH AND WOULDN'T RELEASE SMOOTHLY. RECOMMENDED AND REPLACED THE SEAT BELT LATCH..¦ 94348 NO SOFTWARE WAS AVAILABLE FOR THIS VEHICLE AT THIS TIME.¦ 94348 PULLED THE PEALING FRONT GRILLE EMBLEM OFF AND REPLACED WITH NEW..¦ 94348 USING SPECIAL TOOL TO IDENTIFY THE TIRE PRESSURE SENSORS, FOUND THE LF SENSOR WAS MISSING AND ISN'T GIVING A PROPER SIGNAL AND WILL NEED REPLACING FOR FURTHER DIAGNOSIS AND REPAIR..¦ SHUTTLE CREATED 2018-11-14 11:32:00AM TAKEN BY CHARISMA BAKER.¦ 94348 20 REPLACED THE FRONT WIPER BLADES AND VERIFIED PROPER FUNCTION.¦ 94352 100 PERFORMED 90K SERVICE AND CHANGED THE OIL & FILTER, RESET THE MAINTENANCE LIGHT. | TPMS Service
118218 | ¦ PERFORM 23 POINT MULTI POINT INSPECTION.¦ NOTE: RECOMMEND TIRE ROTATION BE PERFORMED DUE TO FRONT TIRES WITH SLIGHT EDGE WEAR.¦ CUSTOMER REQUESTS WE PERFORM A LUBE, OIL & FILTER CHANGE SERVICE.¦ CUSTOMER REQUESTS A N.H STATE INSPECTION WITH EMISSIONS TESTING. | Tire Rotation
118246 | ¦ SEE LINE A.¦ ECM P018D00 INTERNAL FAULT IN LOW FUEL PRESSURE SENSOR. 36001 .2 38406 .2 DIAG READOUT, REPLACED FUEL PRESSURE SENSOR .4.¦ 32067 COMPLETE, REAR PADS WORN TO 3-4MM. WILL NEED REAR PADS SOON..¦ WSA-DE4E8A01 WAIT CC CREATED 2018-11-08 03 24 00PM TAKEN BY JACLYN PUGA.¦ 32067 | Brake Service
118274 | ¦ RECOMMEND SPARK PLUGS CABIN FILTER REAR BRAKES.¦ REPLACE RIGHT UPPER MOTOR MOUNT & TORQUE ROD | Brake Service¦Cabin Air Filter Service¦Spark Plugs
118274 | ¦ RECOMMEND SPARK PLUGS CABIN FILTER REAR BRAKES.¦ REPLACE RIGHT UPPER MOTOR MOUNT & TORQUE ROD | Brake Service¦Cabin Air Filter Service¦Spark Plugs
118274 | ¦ RECOMMEND SPARK PLUGS CABIN FILTER REAR BRAKES.¦ REPLACE RIGHT UPPER MOTOR MOUNT & TORQUE ROD | Brake Service¦Cabin Air Filter Service¦Spark Plugs
118299 | ¦ 249865 NEEDS ALL 3 MOTOR MOUNTS PARTS AND LABOR $ 1081.03 PLUS TAX CONTROL ARMS PARTS & LABOR $ 1895.18 PLUS TAX LEFT CV AXLE PARTS & LABOR $ 360.68 PLUS TAX | Drive Train Service¦Engine Service
118299 | ¦ 249865 NEEDS ALL 3 MOTOR MOUNTS PARTS AND LABOR $ 1081.03 PLUS TAX CONTROL ARMS PARTS & LABOR $ 1895.18 PLUS TAX LEFT CV AXLE PARTS & LABOR $ 360.68 PLUS TAX | Drive Train Service¦Engine Service
118301 | ¦ DECLINED:REAR BRAKE PADS 2MM $189.95,FRONT PADS 3/4MM $179.95,ENG & CABIN AIR FILTERS $105.00 BRAKE FLUID $94.95, POWER STEERING FLUID $109.9 | Brake Service¦Cabin Air Filter Service¦Steering Service¦Air Filter Service
118301 | ¦ DECLINED:REAR BRAKE PADS 2MM $189.95,FRONT PADS 3/4MM $179.95,ENG & CABIN AIR FILTERS $105.00 BRAKE FLUID $94.95, POWER STEERING FLUID $109.9 | Brake Service¦Cabin Air Filter Service¦Steering Service¦Air Filter Service
118301 | ¦ DECLINED:REAR BRAKE PADS 2MM $189.95,FRONT PADS 3/4MM $179.95,ENG & CABIN AIR FILTERS $105.00 BRAKE FLUID $94.95, POWER STEERING FLUID $109.9 | Brake Service¦Cabin Air Filter Service¦Steering Service¦Air Filter Service
118301 | ¦ DECLINED:REAR BRAKE PADS 2MM $189.95,FRONT PADS 3/4MM $179.95,ENG & CABIN AIR FILTERS $105.00 BRAKE FLUID $94.95, POWER STEERING FLUID $109.9 | Brake Service¦Cabin Air Filter Service¦Steering Service¦Air Filter Service
118322 | ¦ POINT INSPECTION. CHECK BELTS, HOSES AND LIGHTS.CHECK ALL FLUIDS & TOP OFF. RESET * REPLACED RIGHT SIDE HEADLIGHT BULB. CHECK ENGINE LIGHT IS ON-RECOMMEND DIAGNOSIS REAR BRAKE SERVICE $325+TAX TIRES-INNER EDGES WORN 225/45R18 $700+TAX ALIGNMENT $79.95+TAX.¦ CHECK ENGINE LIGHT IS ON-RECOMMEND DIAGNOSIS REAR BRAKE SERVICE $325+TAX TIRES-INNER EDGES WORN 225/45R18 $700+TAX ALIGNMENT $79.95+TAX.¦ POINT INSPECTION. CHECK BELTS, HOSES AND LIGHTS.CHECK ALL FLUIDS & TOP OFF. RESET * REPLACED RIGHT SIDE HEADLIGHT BULB | Brake Service¦Wheel Alignment Service¦New Tire(s)
118322 | ¦ POINT INSPECTION. CHECK BELTS, HOSES AND LIGHTS.CHECK ALL FLUIDS & TOP OFF. RESET * REPLACED RIGHT SIDE HEADLIGHT BULB. CHECK ENGINE LIGHT IS ON-RECOMMEND DIAGNOSIS REAR BRAKE SERVICE $325+TAX TIRES-INNER EDGES WORN 225/45R18 $700+TAX ALIGNMENT $79.95+TAX.¦ CHECK ENGINE LIGHT IS ON-RECOMMEND DIAGNOSIS REAR BRAKE SERVICE $325+TAX TIRES-INNER EDGES WORN 225/45R18 $700+TAX ALIGNMENT $79.95+TAX.¦ POINT INSPECTION. CHECK BELTS, HOSES AND LIGHTS.CHECK ALL FLUIDS & TOP OFF. RESET * REPLACED RIGHT SIDE HEADLIGHT BULB | Brake Service¦Wheel Alignment Service¦New Tire(s)
118322 | ¦ POINT INSPECTION. CHECK BELTS, HOSES AND LIGHTS.CHECK ALL FLUIDS & TOP OFF. RESET * REPLACED RIGHT SIDE HEADLIGHT BULB. CHECK ENGINE LIGHT IS ON-RECOMMEND DIAGNOSIS REAR BRAKE SERVICE $325+TAX TIRES-INNER EDGES WORN 225/45R18 $700+TAX ALIGNMENT $79.95+TAX.¦ CHECK ENGINE LIGHT IS ON-RECOMMEND DIAGNOSIS REAR BRAKE SERVICE $325+TAX TIRES-INNER EDGES WORN 225/45R18 $700+TAX ALIGNMENT $79.95+TAX.¦ POINT INSPECTION. CHECK BELTS, HOSES AND LIGHTS.CHECK ALL FLUIDS & TOP OFF. RESET * REPLACED RIGHT SIDE HEADLIGHT BULB | Brake Service¦Wheel Alignment Service¦New Tire(s)
118354 | ¦ 171485 150 PER DIAG. REPLACED HEATER HOSE BUNDLE. LEAKING AT PLASTIC FITTING. REPLACED COOLANT, BLEED PRESSURE TEST. CHECK OPERATION. CHECK FAN OPERATION.... NOTE: CHECK ENGINE LIGHT IS ON BEFORE REPAIRS WERE PERFORMED. SCAN FOR GOODWILL. INTAKE AIR SENSOR ACTIVE FAULT. INSPECT AND FOUND WIRES AT SENSOR BROKEN. RECOMMEND PIG TAIL FOR SENSOR... GOODWILL INSPECT ONLY.....¦ 171485 REPLACED ENGINE AIR FILTER..¦ 171485 REPLACED ENGINE OIL AND FILTER, TOPPED OFF FLUIDS AS NEEDED.¦ 171485 PERFORMED COMPLIMENTARY MULTI POINT VISUAL INSPECTION. CHECKED AND SET TIRE PRESSURES. COOLANT LEAK, HEATER HOSE IS LEAKING. RECOMMEND 4 TIRES. RECOMMEND ENGINE AIR FILTER. | New Tire(s)
118356 | ¦ 130982 PERFORMED COMPLIMENTARY MULTI POINT VISUAL INSPECTION. CHECK AND SET TIRE PRESSURES. CHECK HISTORY ON SPARK PLUGS, OIL, TRANS FLUID AND COOLANT. WATER PUMP IS LEAKING REC PRESSURE TEST TO CONFIRM LEAK AND TO SEE IF THEIR IS ANY OTHER LEAK. HAS OIL LEAK REC DIAG TO FIND LEAK. REC NEW TORQUE STRUTS BUSHINGS ARE TORN. CHECK HISTORY ON REAR DIFF. REC ALL 4 TIRES 255/45R20. REC NEW FRONT BRAKE PADS AND ROTORS BRAKES ARE METAL TO METAL. HAS ,MAJOR EXHAUST LEAK ON BOTH EXHAUST MANIFOLDS..¦ 130982 PROGRAMMED NEW KEY FOB TO CUSTOMERS CAR | Suspension Service¦New Tire(s)¦Brake Service
118356 | ¦ 130982 PERFORMED COMPLIMENTARY MULTI POINT VISUAL INSPECTION. CHECK AND SET TIRE PRESSURES. CHECK HISTORY ON SPARK PLUGS, OIL, TRANS FLUID AND COOLANT. WATER PUMP IS LEAKING REC PRESSURE TEST TO CONFIRM LEAK AND TO SEE IF THEIR IS ANY OTHER LEAK. HAS OIL LEAK REC DIAG TO FIND LEAK. REC NEW TORQUE STRUTS BUSHINGS ARE TORN. CHECK HISTORY ON REAR DIFF. REC ALL 4 TIRES 255/45R20. REC NEW FRONT BRAKE PADS AND ROTORS BRAKES ARE METAL TO METAL. HAS ,MAJOR EXHAUST LEAK ON BOTH EXHAUST MANIFOLDS..¦ 130982 PROGRAMMED NEW KEY FOB TO CUSTOMERS CAR | Suspension Service¦New Tire(s)¦Brake Service
118356 | ¦ 130982 PERFORMED COMPLIMENTARY MULTI POINT VISUAL INSPECTION. CHECK AND SET TIRE PRESSURES. CHECK HISTORY ON SPARK PLUGS, OIL, TRANS FLUID AND COOLANT. WATER PUMP IS LEAKING REC PRESSURE TEST TO CONFIRM LEAK AND TO SEE IF THEIR IS ANY OTHER LEAK. HAS OIL LEAK REC DIAG TO FIND LEAK. REC NEW TORQUE STRUTS BUSHINGS ARE TORN. CHECK HISTORY ON REAR DIFF. REC ALL 4 TIRES 255/45R20. REC NEW FRONT BRAKE PADS AND ROTORS BRAKES ARE METAL TO METAL. HAS ,MAJOR EXHAUST LEAK ON BOTH EXHAUST MANIFOLDS..¦ 130982 PROGRAMMED NEW KEY FOB TO CUSTOMERS CAR | Suspension Service¦New Tire(s)¦Brake Service
118380 | ¦ 53546 RECOMMEND 4 TIRES AND FRONT BRAKES SOON | Brake Service¦New Tire(s)
118380 | ¦ 53546 RECOMMEND 4 TIRES AND FRONT BRAKES SOON | Brake Service¦New Tire(s)
118425 | ¦ 26257 RESET MAINTENANCE REMINDER ADVICE WILL COME ON AGAIN AT 36,257 MILES OR 11/15/2019.¦ 26257 FOUND MANUFACTURING DEBRIS CAUGHT IN FAN OF BLOWER MOTOR. REMOVED DEBRIS, BLOWER RESTORED TO NORMAL OPERATION..¦ 26257 FRONT TIRES WEARING UNEVENLY NEEDS TWO FRONT TIRES AND ALIGNMENT,ALSO WINDSHIELD WIPERS NEED REPLACING.¦ CUSTOMER REQUESTED A LOANER CREATED 2018-11-09 09:45:00AM TAKEN BY PAMELA HAMILTON | New Tire(s)¦Wheel Alignment Service¦Wiper Blade Service
118425 | ¦ 26257 RESET MAINTENANCE REMINDER ADVICE WILL COME ON AGAIN AT 36,257 MILES OR 11/15/2019.¦ 26257 FOUND MANUFACTURING DEBRIS CAUGHT IN FAN OF BLOWER MOTOR. REMOVED DEBRIS, BLOWER RESTORED TO NORMAL OPERATION..¦ 26257 FRONT TIRES WEARING UNEVENLY NEEDS TWO FRONT TIRES AND ALIGNMENT,ALSO WINDSHIELD WIPERS NEED REPLACING.¦ CUSTOMER REQUESTED A LOANER CREATED 2018-11-09 09:45:00AM TAKEN BY PAMELA HAMILTON | New Tire(s)¦Wheel Alignment Service¦Wiper Blade Service
118425 | ¦ 26257 RESET MAINTENANCE REMINDER ADVICE WILL COME ON AGAIN AT 36,257 MILES OR 11/15/2019.¦ 26257 FOUND MANUFACTURING DEBRIS CAUGHT IN FAN OF BLOWER MOTOR. REMOVED DEBRIS, BLOWER RESTORED TO NORMAL OPERATION..¦ 26257 FRONT TIRES WEARING UNEVENLY NEEDS TWO FRONT TIRES AND ALIGNMENT,ALSO WINDSHIELD WIPERS NEED REPLACING.¦ CUSTOMER REQUESTED A LOANER CREATED 2018-11-09 09:45:00AM TAKEN BY PAMELA HAMILTON | New Tire(s)¦Wheel Alignment Service¦Wiper Blade Service
118431 | ¦ 53633 PERFORMED 3 SERVICE: DRAINED AND REFILLED TRANSMISSION FLUID, DRAINED AND REFILLED TRANSFER CASE FLUID (IF APPLICABLE) WITH ACURA GENUINE FLUID..¦ 53633 PERFORMED MULTI-POINT INSPECTION PER ATTACHED INSPECTION SHEET.¦ 53633 REPLACED FRONT BRAKE PADS WITH GENUINE ACURA PARTS AND RESURFACED ROTORS. TEST DROVE VEHICLE AND CHECKED OPERATION..¦ 53633 PERFORMED 2 SERVICE: REPLACED ENGINE AIR FILTER AND IN DASH POLLEN FILTER WITH GENUINE ACURA PARTS.¦ TECH REC'D: REPLACE ALL FOUR TIRES FOUR WHEEL ALIGNMENT.¦ 53633 PERFORMED A1 SERVICE (SERVICE INCLUDES SUBMENU ITEMS PER CHECKLIST) - ELK GROVE ACURA - VALUE SERVICE (A) Replace Engine Oil and Filter Install Windshield Wiper Solvent (1) Rotate Tires, Check Tire Pressure and Condition Check VIN # for Open Recalls or Campaigns Perform Multi-Point Inspection Install Premium Fuel System Conditioners (Deposit Control and Ethanol Defense Kit) Service Includes 180-Day Complimentary Roadside Care with Tire Hazard Coverage (Activation Required) | New Tire(s)¦Wheel Alignment Service
118431 | ¦ 53633 PERFORMED 3 SERVICE: DRAINED AND REFILLED TRANSMISSION FLUID, DRAINED AND REFILLED TRANSFER CASE FLUID (IF APPLICABLE) WITH ACURA GENUINE FLUID..¦ 53633 PERFORMED MULTI-POINT INSPECTION PER ATTACHED INSPECTION SHEET.¦ 53633 REPLACED FRONT BRAKE PADS WITH GENUINE ACURA PARTS AND RESURFACED ROTORS. TEST DROVE VEHICLE AND CHECKED OPERATION..¦ 53633 PERFORMED 2 SERVICE: REPLACED ENGINE AIR FILTER AND IN DASH POLLEN FILTER WITH GENUINE ACURA PARTS.¦ TECH REC'D: REPLACE ALL FOUR TIRES FOUR WHEEL ALIGNMENT.¦ 53633 PERFORMED A1 SERVICE (SERVICE INCLUDES SUBMENU ITEMS PER CHECKLIST) - ELK GROVE ACURA - VALUE SERVICE (A) Replace Engine Oil and Filter Install Windshield Wiper Solvent (1) Rotate Tires, Check Tire Pressure and Condition Check VIN # for Open Recalls or Campaigns Perform Multi-Point Inspection Install Premium Fuel System Conditioners (Deposit Control and Ethanol Defense Kit) Service Includes 180-Day Complimentary Roadside Care with Tire Hazard Coverage (Activation Required) | New Tire(s)¦Wheel Alignment Service
118445 | ¦ 26284 recommended air and cabin filter, tire rotation, wheel alignment. customer declined any service at this time.¦ 26284 PERFORMED OIL AND FILTER CHANGE | Cabin Air Filter Service¦Tire Rotation¦Wheel Alignment Service¦Air Filter Service
118445 | ¦ 26284 recommended air and cabin filter, tire rotation, wheel alignment. customer declined any service at this time.¦ 26284 PERFORMED OIL AND FILTER CHANGE | Cabin Air Filter Service¦Tire Rotation¦Wheel Alignment Service¦Air Filter Service
118445 | ¦ 26284 recommended air and cabin filter, tire rotation, wheel alignment. customer declined any service at this time.¦ 26284 PERFORMED OIL AND FILTER CHANGE | Cabin Air Filter Service¦Tire Rotation¦Wheel Alignment Service¦Air Filter Service
118445 | ¦ 26284 recommended air and cabin filter, tire rotation, wheel alignment. customer declined any service at this time.¦ 26284 PERFORMED OIL AND FILTER CHANGE | Cabin Air Filter Service¦Tire Rotation¦Wheel Alignment Service¦Air Filter Service
118468 | ¦ 45814 UNABLE TO ROTATE TIRES DUE TO LOW TREAD IN FRONT 3/32NDS.¦ 45814 REPLACED ENGINE OIL AND FILTER, TOPED OFF FLUIDS AS NEEDED.¦ 45814 PERFORMED COMPLIMENTARY MULTI POINT VISUAL INSPECTION. CHECKED AND SET TIRE PRESSURES. REC ENGINE AIR FILTER LOW TREAD REC TIRES 225/55R18 BOTH FRONT ROTORS GROOVED TPMS LIGHT ON INFLATED TIRES TO 35 PSI | Air Filter Service¦New Tire(s)
118468 | ¦ 45814 UNABLE TO ROTATE TIRES DUE TO LOW TREAD IN FRONT 3/32NDS.¦ 45814 REPLACED ENGINE OIL AND FILTER, TOPED OFF FLUIDS AS NEEDED.¦ 45814 PERFORMED COMPLIMENTARY MULTI POINT VISUAL INSPECTION. CHECKED AND SET TIRE PRESSURES. REC ENGINE AIR FILTER LOW TREAD REC TIRES 225/55R18 BOTH FRONT ROTORS GROOVED TPMS LIGHT ON INFLATED TIRES TO 35 PSI | Air Filter Service¦New Tire(s)
118471 | ¦ 83296 PERFORMED COMPLIMENTARY MULTI POINT VISUAL INSPECTION. CHECKED AND SET TIRE PRESSURES. RECOMMEND ENGINE AIR FILTER..¦ 83296 REPLACED ENGINE OIL AND FILTER, TOPPED OFF FLUIDS AS NEEDED.¦ 83296 ROTATED TIRES FRONT TO REAR, SET TIRE PRESSURES TO SPECS. | Air Filter Service
118505 | ¦ RECOMMENDED: BRAKE FLUSH 2 NEW FRONT TIRES 4-WHEEL ALIGNMENT | Brake Service¦New Tire(s)¦Wheel Alignment Service
118505 | ¦ RECOMMENDED: BRAKE FLUSH 2 NEW FRONT TIRES 4-WHEEL ALIGNMENT | Brake Service¦New Tire(s)¦Wheel Alignment Service
118505 | ¦ RECOMMENDED: BRAKE FLUSH 2 NEW FRONT TIRES 4-WHEEL ALIGNMENT | Brake Service¦New Tire(s)¦Wheel Alignment Service
118699 | ¦ 106512 PERFORMED MULTI POINT INSPECTION. TECHNICIAN RECOMMENDATIONS: REPLACE BATTERY (FAILED LOAD TEST) $195+TAX. COOLANT FLUID SERVICE $198. ALL 4 TIRES ARE LOW ON TREAD, RECOMMENDING REPLACEMENT AND ALIGNMENT, CONTINENTAL PRICE $1080+TAX, GOODYEAR PRICE $1000+TAX | Battery Service¦Cooling System Service¦New Tire(s)¦Wheel Alignment Service
118699 | ¦ 106512 PERFORMED MULTI POINT INSPECTION. TECHNICIAN RECOMMENDATIONS: REPLACE BATTERY (FAILED LOAD TEST) $195+TAX. COOLANT FLUID SERVICE $198. ALL 4 TIRES ARE LOW ON TREAD, RECOMMENDING REPLACEMENT AND ALIGNMENT, CONTINENTAL PRICE $1080+TAX, GOODYEAR PRICE $1000+TAX | Battery Service¦Cooling System Service¦New Tire(s)¦Wheel Alignment Service
118699 | ¦ 106512 PERFORMED MULTI POINT INSPECTION. TECHNICIAN RECOMMENDATIONS: REPLACE BATTERY (FAILED LOAD TEST) $195+TAX. COOLANT FLUID SERVICE $198. ALL 4 TIRES ARE LOW ON TREAD, RECOMMENDING REPLACEMENT AND ALIGNMENT, CONTINENTAL PRICE $1080+TAX, GOODYEAR PRICE $1000+TAX | Battery Service¦Cooling System Service¦New Tire(s)¦Wheel Alignment Service
118699 | ¦ 106512 PERFORMED MULTI POINT INSPECTION. TECHNICIAN RECOMMENDATIONS: REPLACE BATTERY (FAILED LOAD TEST) $195+TAX. COOLANT FLUID SERVICE $198. ALL 4 TIRES ARE LOW ON TREAD, RECOMMENDING REPLACEMENT AND ALIGNMENT, CONTINENTAL PRICE $1080+TAX, GOODYEAR PRICE $1000+TAX | Battery Service¦Cooling System Service¦New Tire(s)¦Wheel Alignment Service
118731 | ¦ RECOMMEND TRANSMISSION FLUID, BRAKE FLUID, COOL ANT.¦ 48837 completed lof recommend trans fluid, brake fluid and coolant.¦ 48837 completed | Brake Service¦Cooling System Service¦Transmission Service
118731 | ¦ RECOMMEND TRANSMISSION FLUID, BRAKE FLUID, COOL ANT.¦ 48837 completed lof recommend trans fluid, brake fluid and coolant.¦ 48837 completed | Brake Service¦Cooling System Service¦Transmission Service
118731 | ¦ RECOMMEND TRANSMISSION FLUID, BRAKE FLUID, COOL ANT.¦ 48837 completed lof recommend trans fluid, brake fluid and coolant.¦ 48837 completed | Brake Service¦Cooling System Service¦Transmission Service
118732 | ¦ RECOMMEND TRANSMISSION SERVICE $130//RECOMMEND BRAKE FLUID FLUSH $95//RECOMMEND POWERSTEERING FLUID FLUSH $110//RECOMMEND BOTH AIR FILTERS $1 05 | Brake Service¦Steering Service¦Transmission Service
118732 | ¦ RECOMMEND TRANSMISSION SERVICE $130//RECOMMEND BRAKE FLUID FLUSH $95//RECOMMEND POWERSTEERING FLUID FLUSH $110//RECOMMEND BOTH AIR FILTERS $1 05 | Brake Service¦Steering Service¦Transmission Service
118732 | ¦ RECOMMEND TRANSMISSION SERVICE $130//RECOMMEND BRAKE FLUID FLUSH $95//RECOMMEND POWERSTEERING FLUID FLUSH $110//RECOMMEND BOTH AIR FILTERS $1 05 | Brake Service¦Steering Service¦Transmission Service
118761 | ¦ RECOMMEND TIMING BELT SERVICE, WIPERS, BRAKE AN D POWER STEERING FLUID SERVICE, TRANSMISSION SE RVICE, COOLANT SERVICE,.¦ 111051 adjust tires to 35psi.¦ 111051 PERFORMED ENGINE OIL AND FILTER CHANGE USING GENUINE ACURA PARTS.¦ 111051 PERFORMED MULTI-POINT INSPECTION PER ATTACHED INSPECTION SHEET | Wiper Blade Service¦Belt Service¦Brake Service¦Cooling System Service¦Steering Service¦Transmission Service
118761 | ¦ RECOMMEND TIMING BELT SERVICE, WIPERS, BRAKE AN D POWER STEERING FLUID SERVICE, TRANSMISSION SE RVICE, COOLANT SERVICE,.¦ 111051 adjust tires to 35psi.¦ 111051 PERFORMED ENGINE OIL AND FILTER CHANGE USING GENUINE ACURA PARTS.¦ 111051 PERFORMED MULTI-POINT INSPECTION PER ATTACHED INSPECTION SHEET | Wiper Blade Service¦Belt Service¦Brake Service¦Cooling System Service¦Steering Service¦Transmission Service
118761 | ¦ RECOMMEND TIMING BELT SERVICE, WIPERS, BRAKE AN D POWER STEERING FLUID SERVICE, TRANSMISSION SE RVICE, COOLANT SERVICE,.¦ 111051 adjust tires to 35psi.¦ 111051 PERFORMED ENGINE OIL AND FILTER CHANGE USING GENUINE ACURA PARTS.¦ 111051 PERFORMED MULTI-POINT INSPECTION PER ATTACHED INSPECTION SHEET | Wiper Blade Service¦Belt Service¦Brake Service¦Cooling System Service¦Steering Service¦Transmission Service
118761 | ¦ RECOMMEND TIMING BELT SERVICE, WIPERS, BRAKE AN D POWER STEERING FLUID SERVICE, TRANSMISSION SE RVICE, COOLANT SERVICE,.¦ 111051 adjust tires to 35psi.¦ 111051 PERFORMED ENGINE OIL AND FILTER CHANGE USING GENUINE ACURA PARTS.¦ 111051 PERFORMED MULTI-POINT INSPECTION PER ATTACHED INSPECTION SHEET | Wiper Blade Service¦Belt Service¦Brake Service¦Cooling System Service¦Steering Service¦Transmission Service
118761 | ¦ RECOMMEND TIMING BELT SERVICE, WIPERS, BRAKE AN D POWER STEERING FLUID SERVICE, TRANSMISSION SE RVICE, COOLANT SERVICE,.¦ 111051 adjust tires to 35psi.¦ 111051 PERFORMED ENGINE OIL AND FILTER CHANGE USING GENUINE ACURA PARTS.¦ 111051 PERFORMED MULTI-POINT INSPECTION PER ATTACHED INSPECTION SHEET | Wiper Blade Service¦Belt Service¦Brake Service¦Cooling System Service¦Steering Service¦Transmission Service
118761 | ¦ RECOMMEND TIMING BELT SERVICE, WIPERS, BRAKE AN D POWER STEERING FLUID SERVICE, TRANSMISSION SE RVICE, COOLANT SERVICE,.¦ 111051 adjust tires to 35psi.¦ 111051 PERFORMED ENGINE OIL AND FILTER CHANGE USING GENUINE ACURA PARTS.¦ 111051 PERFORMED MULTI-POINT INSPECTION PER ATTACHED INSPECTION SHEET | Wiper Blade Service¦Belt Service¦Brake Service¦Cooling System Service¦Steering Service¦Transmission Service
118762 | ¦ 65316 I WAS ABLE TO VERIFY AN ABNORMAL POWER STEERING LEAK FROM THE RACK , I FOUND BOTH THE BOOTS ARE FULL OF OIL . REC: REPLACING THE POWER STEERING RACK BEFORE FURTHER TESTING..... 1512 I REPLACED THE POWER STEERING RACK ASSY ( AFTERMARKET ) AND PERFORMED A 4 WHEEL ALIGNMENT AND RETEST OK NOW.¦ 65316 I SET ALL TIRES PRESSURE TO SPECS. AS PER FACTORY 32 PSI.¦ 65316 I WAS ABLE TO VERIFY THE FRONT LOWER COMPLIANCE BUSHING ARE CRACKED , REC: REPLACING AND PERFORMING AN 4 WHEEL ALIGNMENT BEFORE FURTHER TESTING.¦ AUL CONTRACT PAYS 974.37 CUSTOMER PAYS 100.00 DEDUCTIBLE AUTH# 3409579, FAX 707-259-1878 | Wheel Alignment Service
118777 | ¦ RECOMMENDED SERVICES COOLANT $125.00 BRAKE FLUID SERVICE $60.00/ FUEL INDUCTION SERVICE $140.00.¦ 163296 completed lof recommend coolant, brake and fuel treatment.¦ 163296 completed.¦ 163296 completed | Brake Service¦Cooling System Service¦Fuel System Service
118777 | ¦ RECOMMENDED SERVICES COOLANT $125.00 BRAKE FLUID SERVICE $60.00/ FUEL INDUCTION SERVICE $140.00.¦ 163296 completed lof recommend coolant, brake and fuel treatment.¦ 163296 completed.¦ 163296 completed | Brake Service¦Cooling System Service¦Fuel System Service
118777 | ¦ RECOMMENDED SERVICES COOLANT $125.00 BRAKE FLUID SERVICE $60.00/ FUEL INDUCTION SERVICE $140.00.¦ 163296 completed lof recommend coolant, brake and fuel treatment.¦ 163296 completed.¦ 163296 completed | Brake Service¦Cooling System Service¦Fuel System Service
118778 | ¦ 132873 CHECK AND TRACED FAILURE DUE TO POWER STEERING SYSTEM. SYSTEM LOOSING PRESSURE CAUSING PULATION IN STEERING WHEEL. RECOMMEND FLUSH PWR STEERING FLUID SYSTEM. THEN MAY NEED PUMP AND OR STEERING RACK IF SYSTEM IS STILL LOOSING PRESSURE..¦ 132873 RIGHT REAR ABS/WHEEL SENSOR INOP REPLACED RIGHT REAR ABS/WHEEL SENSPR. | Steering Service
118779 | ¦ RECOMMEND CABIN AND ENGINE AIR FILTERS $105. TR ANSMISSION FLUID $130. BRAKE FLUID FLUSH $95. F RONT BRAKE PADS $180. REAR BRAKE PADS SOON $190 | Air Filter Service¦Cabin Air Filter Service¦Transmission Service¦Brake Service
118779 | ¦ RECOMMEND CABIN AND ENGINE AIR FILTERS $105. TR ANSMISSION FLUID $130. BRAKE FLUID FLUSH $95. F RONT BRAKE PADS $180. REAR BRAKE PADS SOON $190 | Air Filter Service¦Cabin Air Filter Service¦Transmission Service¦Brake Service
118779 | ¦ RECOMMEND CABIN AND ENGINE AIR FILTERS $105. TR ANSMISSION FLUID $130. BRAKE FLUID FLUSH $95. F RONT BRAKE PADS $180. REAR BRAKE PADS SOON $190 | Air Filter Service¦Cabin Air Filter Service¦Transmission Service¦Brake Service
118779 | ¦ RECOMMEND CABIN AND ENGINE AIR FILTERS $105. TR ANSMISSION FLUID $130. BRAKE FLUID FLUSH $95. F RONT BRAKE PADS $180. REAR BRAKE PADS SOON $190 | Air Filter Service¦Cabin Air Filter Service¦Transmission Service¦Brake Service
118838 | ¦ RECOMMEND 60,000 MILE MAINTENANCE RECOMMEND COOLANT SERVICE | 60,000 Mile Service¦Cooling System Service
118838 | ¦ RECOMMEND 60,000 MILE MAINTENANCE RECOMMEND COOLANT SERVICE | 60,000 Mile Service¦Cooling System Service
118873 | ¦ 98582 I ROAD TESTED CAR WITH THE CUSTOMER FOR AN TRANSMISSION PERFORMANCE PROBLEM , NO PROBLEMS OCCUR AT THIS TIME , I THEN CHECK ALL SYSTEMS FOR ANY STORED FAILURE CODES , NO CODES FOUND AT THIS TIME , NOTE I FOUND THE BATTERY IS VERY WEAK , I FOUND THE BATTERY IS AFTER MARKET AND THE TERMINAL POST IS INSTALLED INCORRECTLY AND HAVE PENNIES FORCED INTO THE BATTERY TERMINAL ENDS. RECOMMEND TO: REPLACING THE BATTERY WITH THE FACTORY BATTERY AND REPLACE THE BATTERY CABLES BEFORE ANY FURTHER TESTING OR DIAGNOSIS. | Battery Service
118920 | ¦ 60875 ROTATED TIRES..¦ 60875 EXPRESS SERVICE CHANGED OIL, FILTER AND DID 19 POINT INSPECTION..¦ RECOMMEND TRANSMISSION FLUID, BRAKE FLUID, COOL ANT. RECOMMEND AIR AND POLLEN FILTERS. RECOMMEN D FUEL INDUCTION SERVICE | Transmission Service¦Brake Service¦Cooling System Service¦Air Filter Service¦Cabin Air Filter Service¦Fuel System Service
118920 | ¦ 60875 ROTATED TIRES..¦ 60875 EXPRESS SERVICE CHANGED OIL, FILTER AND DID 19 POINT INSPECTION..¦ RECOMMEND TRANSMISSION FLUID, BRAKE FLUID, COOL ANT. RECOMMEND AIR AND POLLEN FILTERS. RECOMMEN D FUEL INDUCTION SERVICE | Transmission Service¦Brake Service¦Cooling System Service¦Air Filter Service¦Cabin Air Filter Service¦Fuel System Service
118920 | ¦ 60875 ROTATED TIRES..¦ 60875 EXPRESS SERVICE CHANGED OIL, FILTER AND DID 19 POINT INSPECTION..¦ RECOMMEND TRANSMISSION FLUID, BRAKE FLUID, COOL ANT. RECOMMEND AIR AND POLLEN FILTERS. RECOMMEN D FUEL INDUCTION SERVICE | Transmission Service¦Brake Service¦Cooling System Service¦Air Filter Service¦Cabin Air Filter Service¦Fuel System Service
118920 | ¦ 60875 ROTATED TIRES..¦ 60875 EXPRESS SERVICE CHANGED OIL, FILTER AND DID 19 POINT INSPECTION..¦ RECOMMEND TRANSMISSION FLUID, BRAKE FLUID, COOL ANT. RECOMMEND AIR AND POLLEN FILTERS. RECOMMEN D FUEL INDUCTION SERVICE | Transmission Service¦Brake Service¦Cooling System Service¦Air Filter Service¦Cabin Air Filter Service¦Fuel System Service
118920 | ¦ 60875 ROTATED TIRES..¦ 60875 EXPRESS SERVICE CHANGED OIL, FILTER AND DID 19 POINT INSPECTION..¦ RECOMMEND TRANSMISSION FLUID, BRAKE FLUID, COOL ANT. RECOMMEND AIR AND POLLEN FILTERS. RECOMMEN D FUEL INDUCTION SERVICE | Transmission Service¦Brake Service¦Cooling System Service¦Air Filter Service¦Cabin Air Filter Service¦Fuel System Service
118920 | ¦ 60875 ROTATED TIRES..¦ 60875 EXPRESS SERVICE CHANGED OIL, FILTER AND DID 19 POINT INSPECTION..¦ RECOMMEND TRANSMISSION FLUID, BRAKE FLUID, COOL ANT. RECOMMEND AIR AND POLLEN FILTERS. RECOMMEN D FUEL INDUCTION SERVICE | Transmission Service¦Brake Service¦Cooling System Service¦Air Filter Service¦Cabin Air Filter Service¦Fuel System Service
118951 | ¦ RECOMMEND TRANSMISSION FLUID $130. BRAKE FLUID FLUSH $95. REAR DIFFERENTIAL FLUID $95 | Transmission Service¦Brake Service¦Drive Train Service
118951 | ¦ RECOMMEND TRANSMISSION FLUID $130. BRAKE FLUID FLUSH $95. REAR DIFFERENTIAL FLUID $95 | Transmission Service¦Brake Service¦Drive Train Service
118951 | ¦ RECOMMEND TRANSMISSION FLUID $130. BRAKE FLUID FLUSH $95. REAR DIFFERENTIAL FLUID $95 | Transmission Service¦Brake Service¦Drive Train Service
118952 | ¦ 90569 PERFORMED 90,000 MILE PLATINUM SERVICE.¦ 90569 RECOMMEND FRONT BRAKES SOON | Brake Service
118985 | ¦ 75790 REPLACED ENGINE OIL AND FILTER, TOPPED OFF FLUIDS AS NEEDED.¦ 75790 PERFORMED COMPLIMENTARY MULTI POINT VISUAL INSPECTION. CHECK AND SET TIRE PRESSURES. REC REPLACING ENGINE AIR FILTER NEXT OIL CHANGE. REC REPLACING WIPERS SOON. | Wiper Blade Service
118990 | ¦ 89041 PERFORMED COMPLIMENTARY MULTI POINT VISUAL INSPECTION. CHECKED AND SET TIRE PRESSURES. RECOMMEND ENGINE AIR FILTER. RECOMMEND DIAGNOSTIC FOR LEAKING OIL. RECOMMEND TIRES. RECOMMEND FRONT BRAKE INSPECTION.¦ 89041 REPLACED ENGINE OIL AND FILTER, TOPPED OFF FLUIDS AS NEEDED | Air Filter Service¦Brake Service¦New Tire(s)
118990 | ¦ 89041 PERFORMED COMPLIMENTARY MULTI POINT VISUAL INSPECTION. CHECKED AND SET TIRE PRESSURES. RECOMMEND ENGINE AIR FILTER. RECOMMEND DIAGNOSTIC FOR LEAKING OIL. RECOMMEND TIRES. RECOMMEND FRONT BRAKE INSPECTION.¦ 89041 REPLACED ENGINE OIL AND FILTER, TOPPED OFF FLUIDS AS NEEDED | Air Filter Service¦Brake Service¦New Tire(s)
118990 | ¦ 89041 PERFORMED COMPLIMENTARY MULTI POINT VISUAL INSPECTION. CHECKED AND SET TIRE PRESSURES. RECOMMEND ENGINE AIR FILTER. RECOMMEND DIAGNOSTIC FOR LEAKING OIL. RECOMMEND TIRES. RECOMMEND FRONT BRAKE INSPECTION.¦ 89041 REPLACED ENGINE OIL AND FILTER, TOPPED OFF FLUIDS AS NEEDED | Air Filter Service¦Brake Service¦New Tire(s)
118991 | ¦ RECOMMEND COOLANT SERVICE.¦ 56010 no issues found. due for coolant service. | Cooling System Service
118994 | ¦ RECOMMEND REAR BRAKE PADS $190. 2 REAR TIRES YO KO $390 + TAX. CABIN AND ENGINE AIR FILTERS $10 5. POWER STEERING FLUID $110 | Brake Service¦New Tire(s)
118994 | ¦ RECOMMEND REAR BRAKE PADS $190. 2 REAR TIRES YO KO $390 + TAX. CABIN AND ENGINE AIR FILTERS $10 5. POWER STEERING FLUID $110 | Brake Service¦New Tire(s)
119038 | ¦ 114043 REPLACED THE LEFT REAR BRAKE LIGHT AND TAG LIGHTS.¦ 114043 TPMS LIGHT IS ON, EST 89.95 TO DIAG NEEDS TUNE UP, EST 475.00 BRAKE FLUSH IS NEEDED, EST 149.95 | Tune Up
119083 | ¦ 165780 PERFORMED COMPLIMENTARY MULTI POINT VISUAL INSPECTION. CHECKED AND SET TIRE PRESSURES. RECOMMEND TRANSMISSION FLUSH DUE TO MILEAGE. RECOMMEND UPPER CONTROL ARM BALL JOINT. RECOMMEND SPARK PLUGS, 4X4 SERVICE. TUNE 100K MILES.¦ 165780 REPLACED ENGINE OIL AND FILTER, TOPPED OFF FLUIDS AS NEEDED.¦ 165780 ROTATED TIRES FRONT TO REAR, SET TIRE PRESSURES TO SPECS. | Ball Joint Service¦Spark Plugs¦Steering Service¦Suspension Service¦Transmission Service
119083 | ¦ 165780 PERFORMED COMPLIMENTARY MULTI POINT VISUAL INSPECTION. CHECKED AND SET TIRE PRESSURES. RECOMMEND TRANSMISSION FLUSH DUE TO MILEAGE. RECOMMEND UPPER CONTROL ARM BALL JOINT. RECOMMEND SPARK PLUGS, 4X4 SERVICE. TUNE 100K MILES.¦ 165780 REPLACED ENGINE OIL AND FILTER, TOPPED OFF FLUIDS AS NEEDED.¦ 165780 ROTATED TIRES FRONT TO REAR, SET TIRE PRESSURES TO SPECS. | Ball Joint Service¦Spark Plugs¦Steering Service¦Suspension Service¦Transmission Service
119083 | ¦ 165780 PERFORMED COMPLIMENTARY MULTI POINT VISUAL INSPECTION. CHECKED AND SET TIRE PRESSURES. RECOMMEND TRANSMISSION FLUSH DUE TO MILEAGE. RECOMMEND UPPER CONTROL ARM BALL JOINT. RECOMMEND SPARK PLUGS, 4X4 SERVICE. TUNE 100K MILES.¦ 165780 REPLACED ENGINE OIL AND FILTER, TOPPED OFF FLUIDS AS NEEDED.¦ 165780 ROTATED TIRES FRONT TO REAR, SET TIRE PRESSURES TO SPECS. | Ball Joint Service¦Spark Plugs¦Steering Service¦Suspension Service¦Transmission Service
119083 | ¦ 165780 PERFORMED COMPLIMENTARY MULTI POINT VISUAL INSPECTION. CHECKED AND SET TIRE PRESSURES. RECOMMEND TRANSMISSION FLUSH DUE TO MILEAGE. RECOMMEND UPPER CONTROL ARM BALL JOINT. RECOMMEND SPARK PLUGS, 4X4 SERVICE. TUNE 100K MILES.¦ 165780 REPLACED ENGINE OIL AND FILTER, TOPPED OFF FLUIDS AS NEEDED.¦ 165780 ROTATED TIRES FRONT TO REAR, SET TIRE PRESSURES TO SPECS. | Ball Joint Service¦Spark Plugs¦Steering Service¦Suspension Service¦Transmission Service
119083 | ¦ 165780 PERFORMED COMPLIMENTARY MULTI POINT VISUAL INSPECTION. CHECKED AND SET TIRE PRESSURES. RECOMMEND TRANSMISSION FLUSH DUE TO MILEAGE. RECOMMEND UPPER CONTROL ARM BALL JOINT. RECOMMEND SPARK PLUGS, 4X4 SERVICE. TUNE 100K MILES.¦ 165780 REPLACED ENGINE OIL AND FILTER, TOPPED OFF FLUIDS AS NEEDED.¦ 165780 ROTATED TIRES FRONT TO REAR, SET TIRE PRESSURES TO SPECS. | Ball Joint Service¦Spark Plugs¦Steering Service¦Suspension Service¦Transmission Service
119183 | ¦ 17671 PERFORMED SAFETY RECALL U05 - PCM UP TO DATE. 68284920AC, 68284920AF. 68319677AC, 68319677AE. 68302585AC, 68340660AB..¦ 17671 PERFORMED SAFETY RECALL U53 - 68303218AA, 68346715AC..¦ 17671 PERFORMED SAFETY RECALL U61 - 68298503AC, 68298503AGF..¦ 17671 PERFORMED COMPLIMENTARY MULTI POINT VISUAL INSPECTION. CHECKED AND SET TIRE PRESSURES. RECOMMEND ENGINE AIR FILTER..¦ 17671 PERFORMED SAFETY RECALL U74 - TAILGATE LATCH. | Air Filter Service
119205 | ¦ SLIGHT OIL LEAK FROM VTEC ASSEMBLY AND RIGHT FR ONT DRIVE AXLE STARTING TO SLING GREASE. RECOMM END MONITORING//HOOD LATCH CABLE NOT RETURNING. RECOMMEND HOOD LATCH AND CABLE $468 INSTALLED. LATCH NEEDS TO BE ORDERED | Body Repair
119260 | ¦ 75734 TECHNCIIAN INSPECTED LOWER ENGINE MOUNT TORN. NEED TO REPLACE FOR VA INSPECTION TECHNICIAN REPLACED LOWER ENGINE MOUNT | Engine Service
119283 | ¦ 16681 DECLINED AIR AND CABIN FILTER | Air Filter Service¦Cabin Air Filter Service
119283 | ¦ 16681 DECLINED AIR AND CABIN FILTER | Air Filter Service¦Cabin Air Filter Service
119288 | ¦ 0 FRONT BRAKES 8/B REAR BRAKES 7/B. RF TIRE 2/32, LF 3/32, RR 3/32, LR 3/32. RECOMMENDED 4 NEW TIRES AND ALIGNMENT. AI9142024 11/19.¦ 0 SERVICE A DUE. CHANGED OIL AND FILTER ONLY. FULL SERVICE A NOT PERFORMED. ENGINE CRANKS VERY SLOW/BARELY STARTS. RECOMMENDED REPLACING BATTERY. UPPER GUIDE PULLEY IS NOISY, RECOMMENDED REPLACEMENT. RECOMMENDED 4 TIRES AND ALIGNMENT.¦ 0 EXEMPTION IM91233921 11/19 | Battery Service¦New Tire(s)¦Wheel Alignment Service
119288 | ¦ 0 FRONT BRAKES 8/B REAR BRAKES 7/B. RF TIRE 2/32, LF 3/32, RR 3/32, LR 3/32. RECOMMENDED 4 NEW TIRES AND ALIGNMENT. AI9142024 11/19.¦ 0 SERVICE A DUE. CHANGED OIL AND FILTER ONLY. FULL SERVICE A NOT PERFORMED. ENGINE CRANKS VERY SLOW/BARELY STARTS. RECOMMENDED REPLACING BATTERY. UPPER GUIDE PULLEY IS NOISY, RECOMMENDED REPLACEMENT. RECOMMENDED 4 TIRES AND ALIGNMENT.¦ 0 EXEMPTION IM91233921 11/19 | Battery Service¦New Tire(s)¦Wheel Alignment Service
119288 | ¦ 0 FRONT BRAKES 8/B REAR BRAKES 7/B. RF TIRE 2/32, LF 3/32, RR 3/32, LR 3/32. RECOMMENDED 4 NEW TIRES AND ALIGNMENT. AI9142024 11/19.¦ 0 SERVICE A DUE. CHANGED OIL AND FILTER ONLY. FULL SERVICE A NOT PERFORMED. ENGINE CRANKS VERY SLOW/BARELY STARTS. RECOMMENDED REPLACING BATTERY. UPPER GUIDE PULLEY IS NOISY, RECOMMENDED REPLACEMENT. RECOMMENDED 4 TIRES AND ALIGNMENT.¦ 0 EXEMPTION IM91233921 11/19 | Battery Service¦New Tire(s)¦Wheel Alignment Service
119302 | ¦ POINT INSPECTION. CHECK BELTS, HOSES AND LIGHTS.CHECK ALL FLUIDS & TOP OFF. RESET * ATTEMPTED TO RE-ATTACH PASSENGER SIDE MIRROR GLASS-RECOMMEND TAKING TO AUTOGLASS CLINIC/ MOBILE RADIO FOR FURTHER REPAIRS.. OIL LEAKS-RECOMMEND OIL DYE TEST $100+TAX.¦ OIL LEAKS-RECOMMEND OIL DYE TEST $100+TAX.¦ POINT INSPECTION. CHECK BELTS, HOSES AND LIGHTS.CHECK ALL FLUIDS & TOP OFF. RESET * ATTEMPTED TO RE-ATTACH PASSENGER SIDE MIRROR GLASS-RECOMMEND TAKING TO AUTOGLASS CLINIC/ MOBILE RADIO FOR FURTHER REPAIRS. | Oil/Fluid Leak Repair
119310 | ¦ 61732 100 CHECKED AND FOUND CODE P0846 FLUID PRESSURE SEN/SW B. THERE IS A TSB SAYING TO REPLACE VALVE BODY ASSEMBLY. TRANSMISSION HAS EXCESSIVE WHINE AND VEHICLE IMMEDIATELY SHUTS OFF WHEN PUT INTO PARK. REC STARTING WITH REPLACING TRANSMISSION ASSEMBLY. SPECIAL ORDER PART, 2-4 DAYS OUT..¦ 61732 CHECKED AND VEHICLE HAS SHIFTIER MALFUNCTION. REC STARTING WITH SHIFTER ASSEMBLY. SPECIAL ORDER PART, 2-4 DAYS. | Transmission Service
119367 | ¦ REC: TRANSMISSION SERVICE $130; REAR DIFFERENTIAL $95 | Drive Train Service¦Transmission Service
119367 | ¦ REC: TRANSMISSION SERVICE $130; REAR DIFFERENTIAL $95 | Drive Train Service¦Transmission Service
119436 | ¦ RECOMMENDED: 4 TIRES & ALIGNMENT BRAKE FLUSH POWERSTEERING FLUSH | Brake Service¦New Tire(s)¦Steering Service¦Wheel Alignment Service
119436 | ¦ RECOMMENDED: 4 TIRES & ALIGNMENT BRAKE FLUSH POWERSTEERING FLUSH | Brake Service¦New Tire(s)¦Steering Service¦Wheel Alignment Service
119436 | ¦ RECOMMENDED: 4 TIRES & ALIGNMENT BRAKE FLUSH POWERSTEERING FLUSH | Brake Service¦New Tire(s)¦Steering Service¦Wheel Alignment Service
119436 | ¦ RECOMMENDED: 4 TIRES & ALIGNMENT BRAKE FLUSH POWERSTEERING FLUSH | Brake Service¦New Tire(s)¦Steering Service¦Wheel Alignment Service
119439 | ¦ Performed Oil and Filter ChangeTires LF 9/32 RF 9/32 LR 9/32 RR 9/32Brakes LF 6mm RF 6mm LR 5mm RR 4mm.¦ Performed World Class Inspection.¦ Set Tire Pressure.¦ CLEARED CODE..RECOMMEND REAR BRAKES SOON | Brake Service
119477 | ¦ 71020 PERFORMED A SERVICE (SERVICE INCLUDES SUBMENU ITEMS PER CHECKLIST) - ELK GROVE ACURA - MINIMUM SERVICE (A) Replace Engine Oil and Filter Install Windshield Wiper Solvent Check Tire Pressure and Condition Check VIN # for Open Recalls or Campaigns Perform Multi-Point Inspection.¦ RECOMMEND REPLACEMENT OF THE DRIVERS SIDE FRONT TIRE AS SOON AS POSSIBLE (LARGE GASH IN SIDEWALL) | New Tire(s)
119563 | ¦ 100140 PERFORMED MULTI-POINT INSPECTION PER ATTACHED INSPECTION SHEET.¦ 100140 PROVIDED COURTESY LOANER VEHICLE.¦ 100140 PERFORMED A1 SERVICE (SERVICE INCLUDES SUBMENU ITEMS PER CHECKLIST) - ELK GROVE ACURA - MINIMUM SERVICE (A) Replace Engine Oil and Filter Install Windshield Wiper Solvent (1) Rotate Tires, Check Tire Pressure and Condition Check VIN # for Open Recalls or Campaigns Perform Multi-Point Inspection NOTE: OIL DRAIN PLUG CAME OUT VERY TIGHT. FOUND HELI-COIL INSTALLED IN OIL PAN. UNABLE TO REPAIR. VEHICLE NEEDS OIL PAN REPLACEMENT TO PREVENT CATASTROPHIC ENGINE DAMAGE DUE TO OIL LOSS. CLIENT DECLINED OIL PAN REPLACEMENT AT THIS TIME. DID NOT ROAD TEST AS A PRECAUTION IN CASE PLUG FALLS OUT. PLUG IS INSTALLED 'AS BEST AS POSSIBLE' PER CLIENT REQUEST. CLIENT DECLINED REPAIRS AND ACKNOWLEDGES ENGINE FAILURE AS A POSSIBILITY IF PLUG FALLS OUT OF DAMAGED OIL PAN..¦ 100140 UNABLE TO VERIFY AT THIS TIME. NOTE: AFTERMARKET ALTERNATOR INSTALLED. WHEN CHECKING BATTERY VOLTAGE WITH ENGINE RUNNING, THE VOLTAGE BRIEFLY FLUCTUATED BETWEEN 12.5 VOLTS AND 16 VOLTS. AFTER A SHORT TIME, IT STABILIZED AT 14.1 VOLTS. RECOMMEND CUSTOMER MONITOR VEHICLE FOR THIS CONCERN AND RETURN IF THE ISSUE PERSISTS OR WORSENS..¦ 100140 PERFORMED COURTESY CAR WASH AND VACUUM.¦ RECOMMENDATIONS.... REPLACE CRACKED PASSENGER SIDE ENGINE MOUNT ($167.50+TAX) REPLACE DAMAGED OIL PAN ASSEMBLY ($507.50+TAX) REPLACE ENGINE AIR FILTER & CABIN FILTER ($109. 00+TAX) PERFORM HEADLIGHT RESTORATION SERVICE ($139.00+TAX) PERFORM BRAKE FLUID EXCHANGE SERVICE ($134.95+TAX) REPLACE OIL PUMP ASSEMBLY ($1148.41+TAX).¦ 100140 SET TIRE PRESSURES TO SPECIFICATION..¦ 100140 REPLACED TIMING BELT, WATER PUMP & ENGINE COOALNT, TIMING BELT TENSIONER, DRIVE BELT AND SPARK PLUGS. NOTE, CLIENT DECLINED REPLACEMENT OF THE OIL PUMP WHICH WAS FOUND TO BE SEAPING OIL PRIOR TO SERVICE. | Engine Service
119632 | ¦ 161133 removed dead mouse from blower motor. recommend check engine light diagnosis, 150,000 mile service, coolant flush, fuel induction service, valve adjustment, timing belt, and spark plugs. please disregard service recommendations if already performed as we have no service history..¦ RECOMMENDED SERRVICES CHECK ENGINE DIAGNOSIS 150K SERVICE/ COOLANT SERVICE FUEL INDUCTION SERVICE/ VALVE ADJUSTMENT TIMING BELT SERVICE WITH SPARK PLUGS | 150,000 Mile Service¦Belt Service¦Cooling System Service¦Fuel System Service¦Spark Plugs
119632 | ¦ 161133 removed dead mouse from blower motor. recommend check engine light diagnosis, 150,000 mile service, coolant flush, fuel induction service, valve adjustment, timing belt, and spark plugs. please disregard service recommendations if already performed as we have no service history..¦ RECOMMENDED SERRVICES CHECK ENGINE DIAGNOSIS 150K SERVICE/ COOLANT SERVICE FUEL INDUCTION SERVICE/ VALVE ADJUSTMENT TIMING BELT SERVICE WITH SPARK PLUGS | 150,000 Mile Service¦Belt Service¦Cooling System Service¦Fuel System Service¦Spark Plugs
119632 | ¦ 161133 removed dead mouse from blower motor. recommend check engine light diagnosis, 150,000 mile service, coolant flush, fuel induction service, valve adjustment, timing belt, and spark plugs. please disregard service recommendations if already performed as we have no service history..¦ RECOMMENDED SERRVICES CHECK ENGINE DIAGNOSIS 150K SERVICE/ COOLANT SERVICE FUEL INDUCTION SERVICE/ VALVE ADJUSTMENT TIMING BELT SERVICE WITH SPARK PLUGS | 150,000 Mile Service¦Belt Service¦Cooling System Service¦Fuel System Service¦Spark Plugs
119632 | ¦ 161133 removed dead mouse from blower motor. recommend check engine light diagnosis, 150,000 mile service, coolant flush, fuel induction service, valve adjustment, timing belt, and spark plugs. please disregard service recommendations if already performed as we have no service history..¦ RECOMMENDED SERRVICES CHECK ENGINE DIAGNOSIS 150K SERVICE/ COOLANT SERVICE FUEL INDUCTION SERVICE/ VALVE ADJUSTMENT TIMING BELT SERVICE WITH SPARK PLUGS | 150,000 Mile Service¦Belt Service¦Cooling System Service¦Fuel System Service¦Spark Plugs
119632 | ¦ 161133 removed dead mouse from blower motor. recommend check engine light diagnosis, 150,000 mile service, coolant flush, fuel induction service, valve adjustment, timing belt, and spark plugs. please disregard service recommendations if already performed as we have no service history..¦ RECOMMENDED SERRVICES CHECK ENGINE DIAGNOSIS 150K SERVICE/ COOLANT SERVICE FUEL INDUCTION SERVICE/ VALVE ADJUSTMENT TIMING BELT SERVICE WITH SPARK PLUGS | 150,000 Mile Service¦Belt Service¦Cooling System Service¦Fuel System Service¦Spark Plugs
119638 | ¦ NEW KEY AND PROGRAM.¦ 27 POINT INSPECTION.¦ C1806Z01 - C1806Z01.¦ SUGGEST TRANSMISSION FLUID SERVICE | Transmission Service
119649 | ¦ RECOMMENDED BATTERY, BATTERY FAILED TESTING, RE COMMENDED TO PATCH THE LEFT REAR TIRE..¦ 85295 PERFORMED MULTI-POINT INSPECTION PER ATTACHED INSPECTION SHEET.¦ 85295 PERFORMED A1 SERVICE (SERVICE INCLUDES SUBMENU ITEMS PER CHECKLIST) - ELK GROVE ACURA - MINIMUM SERVICE (A) Replace Engine Oil and Filter Install Windshield Wiper Solvent (1) Rotate Tires, Check Tire Pressure and Condition Check VIN # for Open Recalls or Campaigns Perform Multi-Point Inspection.¦ 85295 TIRES AT 33 PSI | Battery Service¦New Tire(s)
119649 | ¦ RECOMMENDED BATTERY, BATTERY FAILED TESTING, RE COMMENDED TO PATCH THE LEFT REAR TIRE..¦ 85295 PERFORMED MULTI-POINT INSPECTION PER ATTACHED INSPECTION SHEET.¦ 85295 PERFORMED A1 SERVICE (SERVICE INCLUDES SUBMENU ITEMS PER CHECKLIST) - ELK GROVE ACURA - MINIMUM SERVICE (A) Replace Engine Oil and Filter Install Windshield Wiper Solvent (1) Rotate Tires, Check Tire Pressure and Condition Check VIN # for Open Recalls or Campaigns Perform Multi-Point Inspection.¦ 85295 TIRES AT 33 PSI | Battery Service¦New Tire(s)
119650 | ¦ 88434 PERFORMED B SERVICE (SERVICE INCLUDES SUBMENU ITEMS PER CHECKLIST) - ELK GROVE ACURA - MINIMUM SERVICE (B) Replace Engine Oil and Filter Install Windshield Wiper Solvent (B) Inspect Front and Rear Brakes (B) Check Parking Brake Adjustment (B) Visually Inspect Tie Rod Ends, Steering Gear Box, and Boots (B) Visually Inspect Suspension Components (B) Visually Inspect Driveshaft Boots (B) Visually Inspect Brake Hoses and Line (including ABS) (B) Visually Inspect All Fluid Levels and Condition of Fluids (top off as needed) (B) Visually Inspect Exhaust System (B) Visually Inspect Fuel Lines and Connections DID NOT PERFORM TIRE ROTATION, RECOMMENDED ALL 4 TIRES AND ALIGNMENT SEE ATTACHED TIRE QUOTES, Check Tire Pressure and Condition Inspect Drive Belt Check VIN # for Open Recalls or Campaigns Clean Battery Cable Ends and Terminals and Install Anti-Corrosion Pads Perform Multi-Point Inspection.¦ 88434 TIRES AT 35 PSI.¦ 88434 PERFORMED 2 SERVICE: REPLACED ENGINE AIR FILTER AND IN DASH POLLEN FILTER WITH GENUINE ACURA PARTS.¦ RECOMMENDE 4 TIRES AND ALIGNMENT SEE ATTACHED Q UOTES. CUSTOMER DECLINED | New Tire(s)¦Wheel Alignment Service
119650 | ¦ 88434 PERFORMED B SERVICE (SERVICE INCLUDES SUBMENU ITEMS PER CHECKLIST) - ELK GROVE ACURA - MINIMUM SERVICE (B) Replace Engine Oil and Filter Install Windshield Wiper Solvent (B) Inspect Front and Rear Brakes (B) Check Parking Brake Adjustment (B) Visually Inspect Tie Rod Ends, Steering Gear Box, and Boots (B) Visually Inspect Suspension Components (B) Visually Inspect Driveshaft Boots (B) Visually Inspect Brake Hoses and Line (including ABS) (B) Visually Inspect All Fluid Levels and Condition of Fluids (top off as needed) (B) Visually Inspect Exhaust System (B) Visually Inspect Fuel Lines and Connections DID NOT PERFORM TIRE ROTATION, RECOMMENDED ALL 4 TIRES AND ALIGNMENT SEE ATTACHED TIRE QUOTES, Check Tire Pressure and Condition Inspect Drive Belt Check VIN # for Open Recalls or Campaigns Clean Battery Cable Ends and Terminals and Install Anti-Corrosion Pads Perform Multi-Point Inspection.¦ 88434 TIRES AT 35 PSI.¦ 88434 PERFORMED 2 SERVICE: REPLACED ENGINE AIR FILTER AND IN DASH POLLEN FILTER WITH GENUINE ACURA PARTS.¦ RECOMMENDE 4 TIRES AND ALIGNMENT SEE ATTACHED Q UOTES. CUSTOMER DECLINED | New Tire(s)¦Wheel Alignment Service
119674 | ¦ 59986 7 REPLACED PASSENGER AIRBAG INFLATOR.¦ 59986 7 PERFORMED 60K SERVICE, CHANGED ENGINE OIL WITH FILTER, CHANGED ENGINE AIR FILTER. ROTATED TIRES FRONT TO REAR. INFLATED TIRES TO MANUFACTURE SPECIFICATIONS. CHECKED FLUIDS LEVELS AND TOPPED OFF IF NEEDED..¦ 59986 PERFORMED COMPLIMENTARY MULTI POINT VISUAL INSPECTION. REAR BRAKES ARE LOW RECOMMEND NEW PADS AND RESURFACE ROTORS. CHECK AND SET TIRE PRESSURES. | Brake Service
119675 | ¦ 89603 PERFORMED COMPLIMENTARY MULTI POINT VISUAL INSPECTION. CHECK AND SET TIRE PRESSURES. RECOMMEND ENGINE AIR AND CABIN AIR FILTER. TRANSMISSION FLUID IS DISCOLORED, RECOMMEND SERVICE EVERY 60K. OIL COOLER LEAKING..¦ 89603 PERFORMED SAFETY RECALL S03 WHEEL CHOCKS. SPARE TIRE MISSING PRIOR TO SERVICE..¦ 89603 performed safety recall p60 replaced alternator..¦ 89603 PERFORMED SAFETY RECALL U60 68244204AE, 68214204AI.¦ 89603 PERFORMED SAFETY RECALL R35 56054077AJ, 56054077AK | Air Filter Service¦Cabin Air Filter Service¦Transmission Service
119675 | ¦ 89603 PERFORMED COMPLIMENTARY MULTI POINT VISUAL INSPECTION. CHECK AND SET TIRE PRESSURES. RECOMMEND ENGINE AIR AND CABIN AIR FILTER. TRANSMISSION FLUID IS DISCOLORED, RECOMMEND SERVICE EVERY 60K. OIL COOLER LEAKING..¦ 89603 PERFORMED SAFETY RECALL S03 WHEEL CHOCKS. SPARE TIRE MISSING PRIOR TO SERVICE..¦ 89603 performed safety recall p60 replaced alternator..¦ 89603 PERFORMED SAFETY RECALL U60 68244204AE, 68214204AI.¦ 89603 PERFORMED SAFETY RECALL R35 56054077AJ, 56054077AK | Air Filter Service¦Cabin Air Filter Service¦Transmission Service
119675 | ¦ 89603 PERFORMED COMPLIMENTARY MULTI POINT VISUAL INSPECTION. CHECK AND SET TIRE PRESSURES. RECOMMEND ENGINE AIR AND CABIN AIR FILTER. TRANSMISSION FLUID IS DISCOLORED, RECOMMEND SERVICE EVERY 60K. OIL COOLER LEAKING..¦ 89603 PERFORMED SAFETY RECALL S03 WHEEL CHOCKS. SPARE TIRE MISSING PRIOR TO SERVICE..¦ 89603 performed safety recall p60 replaced alternator..¦ 89603 PERFORMED SAFETY RECALL U60 68244204AE, 68214204AI.¦ 89603 PERFORMED SAFETY RECALL R35 56054077AJ, 56054077AK | Air Filter Service¦Cabin Air Filter Service¦Transmission Service
119676 | ¦ 40538 REPLACED ENGINE OIL AND FILTER, TOPED OFF FLUIDS AS NEEDED.¦ 40538 PERFORMED COMPLIMENTARY MULTI POINT VISUAL INSPECTION. CHECKED AND SET TIRE PRESSURES. REC ENGINE AIR FILTER. REC REAR TIRES 3/32NDS P275/60R20.¦ 40538 PERFORMED U74 TAILGATE LATCH SAFETY RECALL | Air Filter Service¦New Tire(s)
119676 | ¦ 40538 REPLACED ENGINE OIL AND FILTER, TOPED OFF FLUIDS AS NEEDED.¦ 40538 PERFORMED COMPLIMENTARY MULTI POINT VISUAL INSPECTION. CHECKED AND SET TIRE PRESSURES. REC ENGINE AIR FILTER. REC REAR TIRES 3/32NDS P275/60R20.¦ 40538 PERFORMED U74 TAILGATE LATCH SAFETY RECALL | Air Filter Service¦New Tire(s)
119678 | ¦ 148684 REPLACED ENGINE OIL AND FILTER, TOPPED OFF FLUIDS AS NEEDED.¦ 148684 PERFORMED COMPLIMENTARY MULTI POINT VISUAL INSPECTION. CHECKED AND SET TIRE PRESSURES. RECOMMEND CABIN AND ENGINE AIR FILTER. RECOMMEND TRANS SERVICE. RECOMMEND POWER STEERING FLUSH. RECOMMEND FRONT BRAKE INSPECTION. RECOMMEND SPARK PLUGS. FRONT PASSENGER FOG LIGHT AND LICENSE PLATE LIGHT OUT | Air Filter Service¦Cabin Air Filter Service¦Transmission Service¦Steering Service¦Brake Service¦Spark Plugs
119678 | ¦ 148684 REPLACED ENGINE OIL AND FILTER, TOPPED OFF FLUIDS AS NEEDED.¦ 148684 PERFORMED COMPLIMENTARY MULTI POINT VISUAL INSPECTION. CHECKED AND SET TIRE PRESSURES. RECOMMEND CABIN AND ENGINE AIR FILTER. RECOMMEND TRANS SERVICE. RECOMMEND POWER STEERING FLUSH. RECOMMEND FRONT BRAKE INSPECTION. RECOMMEND SPARK PLUGS. FRONT PASSENGER FOG LIGHT AND LICENSE PLATE LIGHT OUT | Air Filter Service¦Cabin Air Filter Service¦Transmission Service¦Steering Service¦Brake Service¦Spark Plugs
119678 | ¦ 148684 REPLACED ENGINE OIL AND FILTER, TOPPED OFF FLUIDS AS NEEDED.¦ 148684 PERFORMED COMPLIMENTARY MULTI POINT VISUAL INSPECTION. CHECKED AND SET TIRE PRESSURES. RECOMMEND CABIN AND ENGINE AIR FILTER. RECOMMEND TRANS SERVICE. RECOMMEND POWER STEERING FLUSH. RECOMMEND FRONT BRAKE INSPECTION. RECOMMEND SPARK PLUGS. FRONT PASSENGER FOG LIGHT AND LICENSE PLATE LIGHT OUT | Air Filter Service¦Cabin Air Filter Service¦Transmission Service¦Steering Service¦Brake Service¦Spark Plugs
119678 | ¦ 148684 REPLACED ENGINE OIL AND FILTER, TOPPED OFF FLUIDS AS NEEDED.¦ 148684 PERFORMED COMPLIMENTARY MULTI POINT VISUAL INSPECTION. CHECKED AND SET TIRE PRESSURES. RECOMMEND CABIN AND ENGINE AIR FILTER. RECOMMEND TRANS SERVICE. RECOMMEND POWER STEERING FLUSH. RECOMMEND FRONT BRAKE INSPECTION. RECOMMEND SPARK PLUGS. FRONT PASSENGER FOG LIGHT AND LICENSE PLATE LIGHT OUT | Air Filter Service¦Cabin Air Filter Service¦Transmission Service¦Steering Service¦Brake Service¦Spark Plugs
119678 | ¦ 148684 REPLACED ENGINE OIL AND FILTER, TOPPED OFF FLUIDS AS NEEDED.¦ 148684 PERFORMED COMPLIMENTARY MULTI POINT VISUAL INSPECTION. CHECKED AND SET TIRE PRESSURES. RECOMMEND CABIN AND ENGINE AIR FILTER. RECOMMEND TRANS SERVICE. RECOMMEND POWER STEERING FLUSH. RECOMMEND FRONT BRAKE INSPECTION. RECOMMEND SPARK PLUGS. FRONT PASSENGER FOG LIGHT AND LICENSE PLATE LIGHT OUT | Air Filter Service¦Cabin Air Filter Service¦Transmission Service¦Steering Service¦Brake Service¦Spark Plugs
119678 | ¦ 148684 REPLACED ENGINE OIL AND FILTER, TOPPED OFF FLUIDS AS NEEDED.¦ 148684 PERFORMED COMPLIMENTARY MULTI POINT VISUAL INSPECTION. CHECKED AND SET TIRE PRESSURES. RECOMMEND CABIN AND ENGINE AIR FILTER. RECOMMEND TRANS SERVICE. RECOMMEND POWER STEERING FLUSH. RECOMMEND FRONT BRAKE INSPECTION. RECOMMEND SPARK PLUGS. FRONT PASSENGER FOG LIGHT AND LICENSE PLATE LIGHT OUT | Air Filter Service¦Cabin Air Filter Service¦Transmission Service¦Steering Service¦Brake Service¦Spark Plugs
119680 | ¦ RECOMMEND ROTATION AND BALANCE FOR THE TIRES/// RECOMMEND COOLANT SERVICE/// POWER STEERING FL UID FLUSH/// BRAKE FLUID FLUSH/// TRANSMISSION FLUID SERVICE///// NOTICED POWER STEERING PRESS URE SENSOR WIRE IS CHEWED THROUGH. HAS CORROSIO N ON THEWIRES.(LONG TIME) | Brake Service¦Cooling System Service¦Steering Service¦Transmission Service¦Wheel Balance
119680 | ¦ RECOMMEND ROTATION AND BALANCE FOR THE TIRES/// RECOMMEND COOLANT SERVICE/// POWER STEERING FL UID FLUSH/// BRAKE FLUID FLUSH/// TRANSMISSION FLUID SERVICE///// NOTICED POWER STEERING PRESS URE SENSOR WIRE IS CHEWED THROUGH. HAS CORROSIO N ON THEWIRES.(LONG TIME) | Brake Service¦Cooling System Service¦Steering Service¦Transmission Service¦Wheel Balance
119680 | ¦ RECOMMEND ROTATION AND BALANCE FOR THE TIRES/// RECOMMEND COOLANT SERVICE/// POWER STEERING FL UID FLUSH/// BRAKE FLUID FLUSH/// TRANSMISSION FLUID SERVICE///// NOTICED POWER STEERING PRESS URE SENSOR WIRE IS CHEWED THROUGH. HAS CORROSIO N ON THEWIRES.(LONG TIME) | Brake Service¦Cooling System Service¦Steering Service¦Transmission Service¦Wheel Balance
119680 | ¦ RECOMMEND ROTATION AND BALANCE FOR THE TIRES/// RECOMMEND COOLANT SERVICE/// POWER STEERING FL UID FLUSH/// BRAKE FLUID FLUSH/// TRANSMISSION FLUID SERVICE///// NOTICED POWER STEERING PRESS URE SENSOR WIRE IS CHEWED THROUGH. HAS CORROSIO N ON THEWIRES.(LONG TIME) | Brake Service¦Cooling System Service¦Steering Service¦Transmission Service¦Wheel Balance
119680 | ¦ RECOMMEND ROTATION AND BALANCE FOR THE TIRES/// RECOMMEND COOLANT SERVICE/// POWER STEERING FL UID FLUSH/// BRAKE FLUID FLUSH/// TRANSMISSION FLUID SERVICE///// NOTICED POWER STEERING PRESS URE SENSOR WIRE IS CHEWED THROUGH. HAS CORROSIO N ON THEWIRES.(LONG TIME) | Brake Service¦Cooling System Service¦Steering Service¦Transmission Service¦Wheel Balance
119722 | ¦ RECOMMEND TRANSMISSION FLUID, BRAKE FLUID, REAR DIFFERENTIAL FLUID, COOLANT. RECOMMEND TIMING BELT SERVICE WITH SPARK PLUGS. RECOMMEND FUEL I NDUCTION SERVICE. RECOMMEND 4 TIRES AND ALGINEM ENT.¦ 111146 nail is to close to side wall of tire. needs tires MICHELIN - $911 GOODYEAR - $666 TIRE PRICES INCLUDE INSTALL AND ALIGNMENT.¦ 111146 completed lof recommend trans fluid, brake fluid, rear diff fluid, coolant, t-belt, water pump, plugs, drive belt, fuel treatment and tires | Belt Service¦Brake Service¦Cooling System Service¦Drive Train Service¦Engine Service¦Fuel System Service¦New Tire(s)¦Spark Plugs¦Transmission Service¦Wheel Alignment Service
119722 | ¦ RECOMMEND TRANSMISSION FLUID, BRAKE FLUID, REAR DIFFERENTIAL FLUID, COOLANT. RECOMMEND TIMING BELT SERVICE WITH SPARK PLUGS. RECOMMEND FUEL I NDUCTION SERVICE. RECOMMEND 4 TIRES AND ALGINEM ENT.¦ 111146 nail is to close to side wall of tire. needs tires MICHELIN - $911 GOODYEAR - $666 TIRE PRICES INCLUDE INSTALL AND ALIGNMENT.¦ 111146 completed lof recommend trans fluid, brake fluid, rear diff fluid, coolant, t-belt, water pump, plugs, drive belt, fuel treatment and tires | Belt Service¦Brake Service¦Cooling System Service¦Drive Train Service¦Engine Service¦Fuel System Service¦New Tire(s)¦Spark Plugs¦Transmission Service¦Wheel Alignment Service
119722 | ¦ RECOMMEND TRANSMISSION FLUID, BRAKE FLUID, REAR DIFFERENTIAL FLUID, COOLANT. RECOMMEND TIMING BELT SERVICE WITH SPARK PLUGS. RECOMMEND FUEL I NDUCTION SERVICE. RECOMMEND 4 TIRES AND ALGINEM ENT.¦ 111146 nail is to close to side wall of tire. needs tires MICHELIN - $911 GOODYEAR - $666 TIRE PRICES INCLUDE INSTALL AND ALIGNMENT.¦ 111146 completed lof recommend trans fluid, brake fluid, rear diff fluid, coolant, t-belt, water pump, plugs, drive belt, fuel treatment and tires | Belt Service¦Brake Service¦Cooling System Service¦Drive Train Service¦Engine Service¦Fuel System Service¦New Tire(s)¦Spark Plugs¦Transmission Service¦Wheel Alignment Service
119722 | ¦ RECOMMEND TRANSMISSION FLUID, BRAKE FLUID, REAR DIFFERENTIAL FLUID, COOLANT. RECOMMEND TIMING BELT SERVICE WITH SPARK PLUGS. RECOMMEND FUEL I NDUCTION SERVICE. RECOMMEND 4 TIRES AND ALGINEM ENT.¦ 111146 nail is to close to side wall of tire. needs tires MICHELIN - $911 GOODYEAR - $666 TIRE PRICES INCLUDE INSTALL AND ALIGNMENT.¦ 111146 completed lof recommend trans fluid, brake fluid, rear diff fluid, coolant, t-belt, water pump, plugs, drive belt, fuel treatment and tires | Belt Service¦Brake Service¦Cooling System Service¦Drive Train Service¦Engine Service¦Fuel System Service¦New Tire(s)¦Spark Plugs¦Transmission Service¦Wheel Alignment Service
119722 | ¦ RECOMMEND TRANSMISSION FLUID, BRAKE FLUID, REAR DIFFERENTIAL FLUID, COOLANT. RECOMMEND TIMING BELT SERVICE WITH SPARK PLUGS. RECOMMEND FUEL I NDUCTION SERVICE. RECOMMEND 4 TIRES AND ALGINEM ENT.¦ 111146 nail is to close to side wall of tire. needs tires MICHELIN - $911 GOODYEAR - $666 TIRE PRICES INCLUDE INSTALL AND ALIGNMENT.¦ 111146 completed lof recommend trans fluid, brake fluid, rear diff fluid, coolant, t-belt, water pump, plugs, drive belt, fuel treatment and tires | Belt Service¦Brake Service¦Cooling System Service¦Drive Train Service¦Engine Service¦Fuel System Service¦New Tire(s)¦Spark Plugs¦Transmission Service¦Wheel Alignment Service
119722 | ¦ RECOMMEND TRANSMISSION FLUID, BRAKE FLUID, REAR DIFFERENTIAL FLUID, COOLANT. RECOMMEND TIMING BELT SERVICE WITH SPARK PLUGS. RECOMMEND FUEL I NDUCTION SERVICE. RECOMMEND 4 TIRES AND ALGINEM ENT.¦ 111146 nail is to close to side wall of tire. needs tires MICHELIN - $911 GOODYEAR - $666 TIRE PRICES INCLUDE INSTALL AND ALIGNMENT.¦ 111146 completed lof recommend trans fluid, brake fluid, rear diff fluid, coolant, t-belt, water pump, plugs, drive belt, fuel treatment and tires | Belt Service¦Brake Service¦Cooling System Service¦Drive Train Service¦Engine Service¦Fuel System Service¦New Tire(s)¦Spark Plugs¦Transmission Service¦Wheel Alignment Service
119722 | ¦ RECOMMEND TRANSMISSION FLUID, BRAKE FLUID, REAR DIFFERENTIAL FLUID, COOLANT. RECOMMEND TIMING BELT SERVICE WITH SPARK PLUGS. RECOMMEND FUEL I NDUCTION SERVICE. RECOMMEND 4 TIRES AND ALGINEM ENT.¦ 111146 nail is to close to side wall of tire. needs tires MICHELIN - $911 GOODYEAR - $666 TIRE PRICES INCLUDE INSTALL AND ALIGNMENT.¦ 111146 completed lof recommend trans fluid, brake fluid, rear diff fluid, coolant, t-belt, water pump, plugs, drive belt, fuel treatment and tires | Belt Service¦Brake Service¦Cooling System Service¦Drive Train Service¦Engine Service¦Fuel System Service¦New Tire(s)¦Spark Plugs¦Transmission Service¦Wheel Alignment Service
119722 | ¦ RECOMMEND TRANSMISSION FLUID, BRAKE FLUID, REAR DIFFERENTIAL FLUID, COOLANT. RECOMMEND TIMING BELT SERVICE WITH SPARK PLUGS. RECOMMEND FUEL I NDUCTION SERVICE. RECOMMEND 4 TIRES AND ALGINEM ENT.¦ 111146 nail is to close to side wall of tire. needs tires MICHELIN - $911 GOODYEAR - $666 TIRE PRICES INCLUDE INSTALL AND ALIGNMENT.¦ 111146 completed lof recommend trans fluid, brake fluid, rear diff fluid, coolant, t-belt, water pump, plugs, drive belt, fuel treatment and tires | Belt Service¦Brake Service¦Cooling System Service¦Drive Train Service¦Engine Service¦Fuel System Service¦New Tire(s)¦Spark Plugs¦Transmission Service¦Wheel Alignment Service
119722 | ¦ RECOMMEND TRANSMISSION FLUID, BRAKE FLUID, REAR DIFFERENTIAL FLUID, COOLANT. RECOMMEND TIMING BELT SERVICE WITH SPARK PLUGS. RECOMMEND FUEL I NDUCTION SERVICE. RECOMMEND 4 TIRES AND ALGINEM ENT.¦ 111146 nail is to close to side wall of tire. needs tires MICHELIN - $911 GOODYEAR - $666 TIRE PRICES INCLUDE INSTALL AND ALIGNMENT.¦ 111146 completed lof recommend trans fluid, brake fluid, rear diff fluid, coolant, t-belt, water pump, plugs, drive belt, fuel treatment and tires | Belt Service¦Brake Service¦Cooling System Service¦Drive Train Service¦Engine Service¦Fuel System Service¦New Tire(s)¦Spark Plugs¦Transmission Service¦Wheel Alignment Service
119722 | ¦ RECOMMEND TRANSMISSION FLUID, BRAKE FLUID, REAR DIFFERENTIAL FLUID, COOLANT. RECOMMEND TIMING BELT SERVICE WITH SPARK PLUGS. RECOMMEND FUEL I NDUCTION SERVICE. RECOMMEND 4 TIRES AND ALGINEM ENT.¦ 111146 nail is to close to side wall of tire. needs tires MICHELIN - $911 GOODYEAR - $666 TIRE PRICES INCLUDE INSTALL AND ALIGNMENT.¦ 111146 completed lof recommend trans fluid, brake fluid, rear diff fluid, coolant, t-belt, water pump, plugs, drive belt, fuel treatment and tires | Belt Service¦Brake Service¦Cooling System Service¦Drive Train Service¦Engine Service¦Fuel System Service¦New Tire(s)¦Spark Plugs¦Transmission Service¦Wheel Alignment Service
119723 | ¦ DECLINED:BATTERY $155.00 | Battery Service
119741 | ¦ 18959 no nissan sensors installed in aftermarket wheels, tires. rec nissan tpms sensors..¦ 18959 110 checked car and found code p0299 sc function code. checked operation of sc and little weak. reprogrammed ecu per Thomas Tejeda when p0299 code sets. reprogrammed ecu to updated part # and test drove car code did not reset at this time.¦ 18959 checked car and found code p182a in all mode control unit. checked operation and working to specs at this time. test drove car and got code to set again. customer not local for ordering parts will have diagnosed further when gets home all codes cleared at this time | TPMS Service
119749 | ¦ CUSTOMER DECLINED TO HAVE THE FOLLOWING FACTORY RECOMMENDED MAINTENENCE/REPAIRS PERFORMED AT THIS TIME:FAN CLUTCH, TUNE, COOLANT, BRAKE FLUID.¦ P57/REPLACED WIN MODULE AND PROGRAMMED KEYS | Brake Service¦Clutch Service¦Cooling System Service¦Tune Up
119749 | ¦ CUSTOMER DECLINED TO HAVE THE FOLLOWING FACTORY RECOMMENDED MAINTENENCE/REPAIRS PERFORMED AT THIS TIME:FAN CLUTCH, TUNE, COOLANT, BRAKE FLUID.¦ P57/REPLACED WIN MODULE AND PROGRAMMED KEYS | Brake Service¦Clutch Service¦Cooling System Service¦Tune Up
119749 | ¦ CUSTOMER DECLINED TO HAVE THE FOLLOWING FACTORY RECOMMENDED MAINTENENCE/REPAIRS PERFORMED AT THIS TIME:FAN CLUTCH, TUNE, COOLANT, BRAKE FLUID.¦ P57/REPLACED WIN MODULE AND PROGRAMMED KEYS | Brake Service¦Clutch Service¦Cooling System Service¦Tune Up
119749 | ¦ CUSTOMER DECLINED TO HAVE THE FOLLOWING FACTORY RECOMMENDED MAINTENENCE/REPAIRS PERFORMED AT THIS TIME:FAN CLUTCH, TUNE, COOLANT, BRAKE FLUID.¦ P57/REPLACED WIN MODULE AND PROGRAMMED KEYS | Brake Service¦Clutch Service¦Cooling System Service¦Tune Up
119768 | ¦ RECOMMEND FRONT POSITION BULBS FUEL DOOR.¦ PERFORM MAINTENANCE SERVICE.¦ REPLACE FUEL FILTER.¦ PERFORM FOUR WHEEL ALIGNMENT | Body Repair¦Bulb Replacement
119768 | ¦ RECOMMEND FRONT POSITION BULBS FUEL DOOR.¦ PERFORM MAINTENANCE SERVICE.¦ REPLACE FUEL FILTER.¦ PERFORM FOUR WHEEL ALIGNMENT | Body Repair¦Bulb Replacement
119814 | ¦ INSPECTED TOP CANVAS. CANVAS IS BENT FROM BEING PRYED ON. RECOMMEND REPLACING TOP FRAME AND CANVAS | Body Repair
119818 | ¦ 78430 PERFORMED U65 RECALL JUST INSPECTION PREVIOUSLY UPDATED 68142035AJ UPDATED PART NUMBER.¦ 78430 ROTATE TIRES FRONT TO REAR, SET TIRE PRESSURES TO SPECS..¦ 78430 PERFORM COMPLIMENTARY MULTI POINT VISUAL INSPECTION. CHECK AND SET TIRE PRESSURES. RECOMMEND TO REPLACE RADIATOR PER INSPECTION.¦ 78430 PERFORMED RECALL U06. FLASHED POWER TRAIN CONTROL MODULE 68172035AF TO 68172035AJ FLASHED TRANSMISSION CONTROL MODULE 68225563AD TO 68225563AF AND FLASHED RFH HUB 68214462AB TO 68217462AF CLEARED CODES RELATED TO REPAIRS OKAY AT THIS TIME.¦ 78430 REPLACE ENGINE OIL AND FILTER, TOP OFF FLUIDS AS NEEDED | Cooling System Service
119865 | ¦ 176500 PERFORMED BRAKE FLUID EXCHANGE. ROAD TEST.¦ 176500 REPLACED REAR BRAKE PADS OR SHOES, INSTALLED NEW ROTORS, CLEAN AND LUBRICATE SLIDERS. ROAD TEST.¦ 176500 REPLACED FRONT BRAKE PADS, INSTALLED NEW ROTORS, CLEAN AND LUBRICATE SLIDERS. ROAD TEST.¦ 176500 PERFORMED COMPLIMENTARY MULTI POINT VISUAL INSPECTION. CHECKED AND SET TIRE PRESSURES. REC REAR SUSPENSION SERVICED BASED ON MILEAGE REC 4 NEW TIRES 3RD BRAKE LIGHT IS OUT | New Tire(s)¦Suspension Service
119865 | ¦ 176500 PERFORMED BRAKE FLUID EXCHANGE. ROAD TEST.¦ 176500 REPLACED REAR BRAKE PADS OR SHOES, INSTALLED NEW ROTORS, CLEAN AND LUBRICATE SLIDERS. ROAD TEST.¦ 176500 REPLACED FRONT BRAKE PADS, INSTALLED NEW ROTORS, CLEAN AND LUBRICATE SLIDERS. ROAD TEST.¦ 176500 PERFORMED COMPLIMENTARY MULTI POINT VISUAL INSPECTION. CHECKED AND SET TIRE PRESSURES. REC REAR SUSPENSION SERVICED BASED ON MILEAGE REC 4 NEW TIRES 3RD BRAKE LIGHT IS OUT | New Tire(s)¦Suspension Service
119867 | ¦ 125433 needs sspa9 170 completed sspa9 with crush pad replacement | Brake Service
119872 | ¦ RECOMMEND HIGH MOUNT BRAKE LIGHT BULB $30. TIRE ROTATION $20. | Tire Rotation¦Bulb Replacement
119872 | ¦ RECOMMEND HIGH MOUNT BRAKE LIGHT BULB $30. TIRE ROTATION $20. | Tire Rotation¦Bulb Replacement
119873 | ¦ RECOMMEND TRANSMISSION FLUID $130. WINTER SERVI CE $90 | Transmission Service
119936 | ¦ 116424 RECALL REPLACED FRONT PASGR AIRBAG INFLATOR.¦ 116424 NEEDS SERV RECOMMEND TIMING BELT, WATER PUMP AND PLUGS SERV, BRAKE FLUID FLUSH, TRANSFER CASE GEAR OIL. REAR DIFF FLUID, ENGINE AIR FILTER AND AC POLLEN FILTER..¦ RECOMMEND TIMING BELT SERVICE WITH SPARK PLUGS. RECOMMEND BRAKE FLUID, TRANSFER CASE FLUID, RE AR DIFFERENTIAL FLUID. RECOMMEND AIR AND POLLEN FILTERS | Belt Service¦Brake Service¦Cabin Air Filter Service¦Drive Train Service¦Engine Service¦Spark Plugs¦Transmission Service
119936 | ¦ 116424 RECALL REPLACED FRONT PASGR AIRBAG INFLATOR.¦ 116424 NEEDS SERV RECOMMEND TIMING BELT, WATER PUMP AND PLUGS SERV, BRAKE FLUID FLUSH, TRANSFER CASE GEAR OIL. REAR DIFF FLUID, ENGINE AIR FILTER AND AC POLLEN FILTER..¦ RECOMMEND TIMING BELT SERVICE WITH SPARK PLUGS. RECOMMEND BRAKE FLUID, TRANSFER CASE FLUID, RE AR DIFFERENTIAL FLUID. RECOMMEND AIR AND POLLEN FILTERS | Belt Service¦Brake Service¦Cabin Air Filter Service¦Drive Train Service¦Engine Service¦Spark Plugs¦Transmission Service
119936 | ¦ 116424 RECALL REPLACED FRONT PASGR AIRBAG INFLATOR.¦ 116424 NEEDS SERV RECOMMEND TIMING BELT, WATER PUMP AND PLUGS SERV, BRAKE FLUID FLUSH, TRANSFER CASE GEAR OIL. REAR DIFF FLUID, ENGINE AIR FILTER AND AC POLLEN FILTER..¦ RECOMMEND TIMING BELT SERVICE WITH SPARK PLUGS. RECOMMEND BRAKE FLUID, TRANSFER CASE FLUID, RE AR DIFFERENTIAL FLUID. RECOMMEND AIR AND POLLEN FILTERS | Belt Service¦Brake Service¦Cabin Air Filter Service¦Drive Train Service¦Engine Service¦Spark Plugs¦Transmission Service
119936 | ¦ 116424 RECALL REPLACED FRONT PASGR AIRBAG INFLATOR.¦ 116424 NEEDS SERV RECOMMEND TIMING BELT, WATER PUMP AND PLUGS SERV, BRAKE FLUID FLUSH, TRANSFER CASE GEAR OIL. REAR DIFF FLUID, ENGINE AIR FILTER AND AC POLLEN FILTER..¦ RECOMMEND TIMING BELT SERVICE WITH SPARK PLUGS. RECOMMEND BRAKE FLUID, TRANSFER CASE FLUID, RE AR DIFFERENTIAL FLUID. RECOMMEND AIR AND POLLEN FILTERS | Belt Service¦Brake Service¦Cabin Air Filter Service¦Drive Train Service¦Engine Service¦Spark Plugs¦Transmission Service
119936 | ¦ 116424 RECALL REPLACED FRONT PASGR AIRBAG INFLATOR.¦ 116424 NEEDS SERV RECOMMEND TIMING BELT, WATER PUMP AND PLUGS SERV, BRAKE FLUID FLUSH, TRANSFER CASE GEAR OIL. REAR DIFF FLUID, ENGINE AIR FILTER AND AC POLLEN FILTER..¦ RECOMMEND TIMING BELT SERVICE WITH SPARK PLUGS. RECOMMEND BRAKE FLUID, TRANSFER CASE FLUID, RE AR DIFFERENTIAL FLUID. RECOMMEND AIR AND POLLEN FILTERS | Belt Service¦Brake Service¦Cabin Air Filter Service¦Drive Train Service¦Engine Service¦Spark Plugs¦Transmission Service
119936 | ¦ 116424 RECALL REPLACED FRONT PASGR AIRBAG INFLATOR.¦ 116424 NEEDS SERV RECOMMEND TIMING BELT, WATER PUMP AND PLUGS SERV, BRAKE FLUID FLUSH, TRANSFER CASE GEAR OIL. REAR DIFF FLUID, ENGINE AIR FILTER AND AC POLLEN FILTER..¦ RECOMMEND TIMING BELT SERVICE WITH SPARK PLUGS. RECOMMEND BRAKE FLUID, TRANSFER CASE FLUID, RE AR DIFFERENTIAL FLUID. RECOMMEND AIR AND POLLEN FILTERS | Belt Service¦Brake Service¦Cabin Air Filter Service¦Drive Train Service¦Engine Service¦Spark Plugs¦Transmission Service
119936 | ¦ 116424 RECALL REPLACED FRONT PASGR AIRBAG INFLATOR.¦ 116424 NEEDS SERV RECOMMEND TIMING BELT, WATER PUMP AND PLUGS SERV, BRAKE FLUID FLUSH, TRANSFER CASE GEAR OIL. REAR DIFF FLUID, ENGINE AIR FILTER AND AC POLLEN FILTER..¦ RECOMMEND TIMING BELT SERVICE WITH SPARK PLUGS. RECOMMEND BRAKE FLUID, TRANSFER CASE FLUID, RE AR DIFFERENTIAL FLUID. RECOMMEND AIR AND POLLEN FILTERS | Belt Service¦Brake Service¦Cabin Air Filter Service¦Drive Train Service¦Engine Service¦Spark Plugs¦Transmission Service
119966 | ¦ 2932 4YR SERVICE CPMCL - 105702 - LBR=7.0 - WP#258698 - TECH PERFORMED 4YR SERVICE.¦ 2932 CHECK CRACK IN FRONT WINDSCREEN N/C - 105702 - TECH CHECKED FRONT GLASS AND FOUND THAT THERE IS A CHIP/CRACK IN THE GLASS - TECH NOTES THAT THE CRACK IS LIKELY TOO FAR TO BE REPAIRED - TECH PROVIDED QUOTE FOR FRONT WINDSCREEN REPLACEMENT.¦ 2948 Passenger Front Airbag Module Replacement NA WMCL - 105702 - LBR=5.0 - WP#226001 - TECH PERFORMED Passenger Front Airbag Module Replacement NA.¦ 2932 BEND CENTER DASH TRIM BACK TO SHAPE N/C - 105702 - WP#258699 - CLIENT WAS CONCERNED ABOUT THE DEFORMATION OF THE CENTER DASH TRIM (CORROSION) AND THAT PART OF THE TRIM AROUND THE SCREEN WAS BENT AND DEFORMED - TECH PROVIDED QUOTE TO CLIENT TO REPLACE TRIM PIECE - CLIENT DECLINED PARTS - TECH REMOVED TRIM PIECE AND BENT THE TRIM BACK INTO SHAPE AS BEST AS POSSIBLE - ALL OK AFTER ADJUSTMENT.¦ 2932 MPI #105702-- CHECKED OVER THE VEHICLE AS PER THE MULTI-POINT VEHICLE INSPECTION SHEET -- ALL OK AND IN GOOD WORKING ORDER.¦ 3002 REPLACE KNOCK SENSORS AND HARNESSES CPMCL - 105702 - LBR=16.0 - WP#264372 - TECH FOUND FAULTS PRESENT CONSISTENT WITH FAILING KNOCK SENSORS - TECH REPLACED KNOCK SENSORS AND ASSOCIATED HARNESSES - TECH CLEARED CODES AND TEST DROVE - ALL OK AFTER INSTALLATION AND TESTING.¦ 2948 SUBLET TO SAFELITE TO INSTALL WINDSCREEN.¦ front facia trim piece is deformed - please price new front trim piece (silver painted metal) - please check part number to verify - Facia Console Assy - Upper - 11N0149CP | Body Repair
120029 | ¦ 5530 PERFORMED MULTI-POINT INSPECTION PER ATTACHED INSPECTION SHEET.¦ 5530 PERFORMED A1 SERVICE (SERVICE INCLUDES SUBMENU ITEMS PER CHECKLIST) - ELK GROVE ACURA - MINIMUM SERVICE (A) Replace Engine Oil and Filter Install Windshield Wiper Solvent CUSTOMER DECLINED TO ROTATE TIRES DID NOT PERFORM ROTATION. (1) Rotate Tires, Check Tire Pressure and Condition Check VIN # for Open Recalls or Campaigns Perform Multi-Point Inspection.¦ 5530 TIRES AT 35 | Tire Rotation
120044 | ¦ Performed Rear Differential Service.¦ Performed oil and filter change.¦ RECOMMEND TO REPLACE ALL 4 TIRES..¦ TIRE PRESSURES FROM ALL TIRES WERE FOUND BELOW THRESHOLD TIRES ARE ALL MEASURING BELOW 1/32. RECOMMEND REPLACE TIRES-DECLINED AT THIS TIME.¦ Set Tire Pressure to: RF 35 RR 35 LF 35 LR35.¦ Performed World Class Inspection | New Tire(s)
120138 | ¦ / COMPLETED CAMPAIGN 174 / 0.6081C049R0 RECALL / WIRING KIT 006511 0065114A / PREFORMED FREE 29PT INSP / SERVICE DUE / REPLACED ENGINE OIL AND FILTER / FILTER ASSY-ENGINE OIL 006511 0065111 / GASKET-ENGINE OIL PLUG 006511 0065111 / 5W30 FULL SYNTHETIC OIL 006511 006511SHOP / SERVICE DUE / ROTATED TIRES AND SET TIRE PRESURE.¦ / COMPLETED CAMPAIGN 174 / 0.6081C049R0 RECALL / WIRING KIT 006511 0065114A.¦ / COMPLETED CAMPAIGN 174 / 0.6081C049R0 RECALL / WIRING KIT 006511 0065114A / PREFORMED FREE 29PT INSP.¦ / COMPLETED CAMPAIGN 174 / 0.6081C049R0 RECALL / WIRING KIT 006511 0065114A / PREFORMED FREE 29PT INSP / SERVICE DUE / REPLACED ENGINE OIL AND FILTER / FILTER ASSY-ENGINE OIL 006511 0065111 / GASKET-ENGINE OIL PLUG 006511 0065111 / 5W30 FULL SYNTHETIC OIL 006511 006511SHOP.¦ / COMPLETED CAMPAIGN 174 / 0.6081C049R0 RECALL / WIRING KIT 006511 0065114A / PREFORMED FREE 29PT INSP / SERVICE DUE / REPLACED ENGINE OIL AND FILTER / FILTER ASSY-ENGINE OIL 006511 0065111 / GASKET-ENGINE OIL PLUG 006511 0065111 / 5W30 FULL SYNTHETIC OIL 006511 006511SHOP / SERVICE DUE / ROTATED TIRES AND SET TIRE PRESURE / RECOMMENED CABIN FILTER / EST ON SERVICE 45 / RECOMMENDED FRONT AND REAR BRAKES EST 470 OR 230 FOR BOTH / EST ON SERVICE / RECOMMENDED BRAKE FLUSH / EST ON SERVICE 130 / RECOMMENDED OIL PAN REPLACEMENT / EST ON SERVICE 215 | Brake Service¦Engine Service¦Cabin Air Filter Service
120138 | ¦ / COMPLETED CAMPAIGN 174 / 0.6081C049R0 RECALL / WIRING KIT 006511 0065114A / PREFORMED FREE 29PT INSP / SERVICE DUE / REPLACED ENGINE OIL AND FILTER / FILTER ASSY-ENGINE OIL 006511 0065111 / GASKET-ENGINE OIL PLUG 006511 0065111 / 5W30 FULL SYNTHETIC OIL 006511 006511SHOP / SERVICE DUE / ROTATED TIRES AND SET TIRE PRESURE.¦ / COMPLETED CAMPAIGN 174 / 0.6081C049R0 RECALL / WIRING KIT 006511 0065114A.¦ / COMPLETED CAMPAIGN 174 / 0.6081C049R0 RECALL / WIRING KIT 006511 0065114A / PREFORMED FREE 29PT INSP.¦ / COMPLETED CAMPAIGN 174 / 0.6081C049R0 RECALL / WIRING KIT 006511 0065114A / PREFORMED FREE 29PT INSP / SERVICE DUE / REPLACED ENGINE OIL AND FILTER / FILTER ASSY-ENGINE OIL 006511 0065111 / GASKET-ENGINE OIL PLUG 006511 0065111 / 5W30 FULL SYNTHETIC OIL 006511 006511SHOP.¦ / COMPLETED CAMPAIGN 174 / 0.6081C049R0 RECALL / WIRING KIT 006511 0065114A / PREFORMED FREE 29PT INSP / SERVICE DUE / REPLACED ENGINE OIL AND FILTER / FILTER ASSY-ENGINE OIL 006511 0065111 / GASKET-ENGINE OIL PLUG 006511 0065111 / 5W30 FULL SYNTHETIC OIL 006511 006511SHOP / SERVICE DUE / ROTATED TIRES AND SET TIRE PRESURE / RECOMMENED CABIN FILTER / EST ON SERVICE 45 / RECOMMENDED FRONT AND REAR BRAKES EST 470 OR 230 FOR BOTH / EST ON SERVICE / RECOMMENDED BRAKE FLUSH / EST ON SERVICE 130 / RECOMMENDED OIL PAN REPLACEMENT / EST ON SERVICE 215 | Brake Service¦Engine Service¦Cabin Air Filter Service
120138 | ¦ / COMPLETED CAMPAIGN 174 / 0.6081C049R0 RECALL / WIRING KIT 006511 0065114A / PREFORMED FREE 29PT INSP / SERVICE DUE / REPLACED ENGINE OIL AND FILTER / FILTER ASSY-ENGINE OIL 006511 0065111 / GASKET-ENGINE OIL PLUG 006511 0065111 / 5W30 FULL SYNTHETIC OIL 006511 006511SHOP / SERVICE DUE / ROTATED TIRES AND SET TIRE PRESURE.¦ / COMPLETED CAMPAIGN 174 / 0.6081C049R0 RECALL / WIRING KIT 006511 0065114A.¦ / COMPLETED CAMPAIGN 174 / 0.6081C049R0 RECALL / WIRING KIT 006511 0065114A / PREFORMED FREE 29PT INSP.¦ / COMPLETED CAMPAIGN 174 / 0.6081C049R0 RECALL / WIRING KIT 006511 0065114A / PREFORMED FREE 29PT INSP / SERVICE DUE / REPLACED ENGINE OIL AND FILTER / FILTER ASSY-ENGINE OIL 006511 0065111 / GASKET-ENGINE OIL PLUG 006511 0065111 / 5W30 FULL SYNTHETIC OIL 006511 006511SHOP.¦ / COMPLETED CAMPAIGN 174 / 0.6081C049R0 RECALL / WIRING KIT 006511 0065114A / PREFORMED FREE 29PT INSP / SERVICE DUE / REPLACED ENGINE OIL AND FILTER / FILTER ASSY-ENGINE OIL 006511 0065111 / GASKET-ENGINE OIL PLUG 006511 0065111 / 5W30 FULL SYNTHETIC OIL 006511 006511SHOP / SERVICE DUE / ROTATED TIRES AND SET TIRE PRESURE / RECOMMENED CABIN FILTER / EST ON SERVICE 45 / RECOMMENDED FRONT AND REAR BRAKES EST 470 OR 230 FOR BOTH / EST ON SERVICE / RECOMMENDED BRAKE FLUSH / EST ON SERVICE 130 / RECOMMENDED OIL PAN REPLACEMENT / EST ON SERVICE 215 | Brake Service¦Engine Service¦Cabin Air Filter Service
120156 | ¦ 169293 PERFORMED A1 SERVICE (SERVICE INCLUDES SUBMENU ITEMS PER CHECKLIST) - ELK GROVE ACURA - MINIMUM SERVICE (A) Replace Engine Oil and Filter Install Windshield Wiper Solvent (1) Rotate Tires, Check Tire Pressure and Condition Check VIN # for Open Recalls or Campaigns Perform Multi-Point Inspection.¦ 169293 PERFORMED 5 SERVICE, DRAINED AND REFILLED COOLANT SERVICE WITH GENUINE ACURA FLUID. REPLACE RADIATOR CAP. RADIATOR CAP WAS BROKEN..¦ 169293 PERFORMED MULTI-POINT INSPECTION PER ATTACHED INSPECTION SHEET.¦ 169293 ADJUST TIRES TO 33PSI.¦ 169293 PERFORMED BRAKE FLUID EXCHANGE.¦ 169293 PERFORMED 3 SERVICE: DRAINED AND REFILLED TRANSMISSION FLUID, DRAINED AND REFILLED TRANSFER CASE FLUID (IF APPLICABLE) WITH ACURA GENUINE FLUID..¦ RECOMMEND OIL PUMP REPLACEMENT (LEAKING) ($1285.00+TAX) RECOMMEND REPLACE BOTH REAR TIRES SOON DUE TO PEELING ON INNER EDGES.¦ 169293 PERFORMED 2 SERVICE: REPLACED ENGINE AIR FILTER AND IN DASH POLLEN FILTER WITH GENUINE ACURA PARTS | New Tire(s)
120158 | ¦ WONT RESTART-WHIRRING NOISE WHEN STARTING- PLEASE CHECK AND ADVISE. VERIFIED CUSTOMER CONCERN-FOUND A/C BELT SHREDDED AND CAUGHT UP WITH TIMING BELT CAUSING TIMING TO JUMP. FURTHER TESTING FOUND DAMAGE TO AC COMPRESSOR POSSIBLY CAUSING BELT TO COME LOOSE. ALSO NO COMPRESSION FROM CYLINDER HEAD-SUSPECT INTERNAL DAMAGE TO HEAD. RECOMMEND HAVING CYLINDER HEAD REBUILT AND REPLACING A/C COMPRESSOR, TIMING BELT, WATER PUMP, AND ALL ASSOCIATED TENSIONERS AND GASKETS $4500+TAX CUSTOMER DECLINED REPAIRS AT THIS TIME..¦ WONT RESTART-WHIRRING NOISE WHEN STARTING- PLEASE CHECK AND ADVISE. VERIFIED CUSTOMER CONCERN-FOUND A/C BELT SHREDDED AND CAUGHT UP WITH TIMING BELT CAUSING TIMING TO JUMP. FURTHER TESTING FOUND DAMAGE TO AC COMPRESSOR POSSIBLY CAUSING BELT TO COME LOOSE. ALSO NO COMPRESSION FROM CYLINDER HEAD-SUSPECT INTERNAL DAMAGE TO HEAD. RECOMMEND HAVING CYLINDER HEAD REBUILT AND REPLACING A/C COMPRESSOR, TIMING BELT, WATER PUMP, AND ALL ASSOCIATED TENSIONERS AND GASKETS $4500+TAX CUSTOMER DECLINED REPAIRS AT THIS TIME. | Air Conditioning Service¦Belt Service¦Engine Service
120158 | ¦ WONT RESTART-WHIRRING NOISE WHEN STARTING- PLEASE CHECK AND ADVISE. VERIFIED CUSTOMER CONCERN-FOUND A/C BELT SHREDDED AND CAUGHT UP WITH TIMING BELT CAUSING TIMING TO JUMP. FURTHER TESTING FOUND DAMAGE TO AC COMPRESSOR POSSIBLY CAUSING BELT TO COME LOOSE. ALSO NO COMPRESSION FROM CYLINDER HEAD-SUSPECT INTERNAL DAMAGE TO HEAD. RECOMMEND HAVING CYLINDER HEAD REBUILT AND REPLACING A/C COMPRESSOR, TIMING BELT, WATER PUMP, AND ALL ASSOCIATED TENSIONERS AND GASKETS $4500+TAX CUSTOMER DECLINED REPAIRS AT THIS TIME..¦ WONT RESTART-WHIRRING NOISE WHEN STARTING- PLEASE CHECK AND ADVISE. VERIFIED CUSTOMER CONCERN-FOUND A/C BELT SHREDDED AND CAUGHT UP WITH TIMING BELT CAUSING TIMING TO JUMP. FURTHER TESTING FOUND DAMAGE TO AC COMPRESSOR POSSIBLY CAUSING BELT TO COME LOOSE. ALSO NO COMPRESSION FROM CYLINDER HEAD-SUSPECT INTERNAL DAMAGE TO HEAD. RECOMMEND HAVING CYLINDER HEAD REBUILT AND REPLACING A/C COMPRESSOR, TIMING BELT, WATER PUMP, AND ALL ASSOCIATED TENSIONERS AND GASKETS $4500+TAX CUSTOMER DECLINED REPAIRS AT THIS TIME. | Air Conditioning Service¦Belt Service¦Engine Service
120158 | ¦ WONT RESTART-WHIRRING NOISE WHEN STARTING- PLEASE CHECK AND ADVISE. VERIFIED CUSTOMER CONCERN-FOUND A/C BELT SHREDDED AND CAUGHT UP WITH TIMING BELT CAUSING TIMING TO JUMP. FURTHER TESTING FOUND DAMAGE TO AC COMPRESSOR POSSIBLY CAUSING BELT TO COME LOOSE. ALSO NO COMPRESSION FROM CYLINDER HEAD-SUSPECT INTERNAL DAMAGE TO HEAD. RECOMMEND HAVING CYLINDER HEAD REBUILT AND REPLACING A/C COMPRESSOR, TIMING BELT, WATER PUMP, AND ALL ASSOCIATED TENSIONERS AND GASKETS $4500+TAX CUSTOMER DECLINED REPAIRS AT THIS TIME..¦ WONT RESTART-WHIRRING NOISE WHEN STARTING- PLEASE CHECK AND ADVISE. VERIFIED CUSTOMER CONCERN-FOUND A/C BELT SHREDDED AND CAUGHT UP WITH TIMING BELT CAUSING TIMING TO JUMP. FURTHER TESTING FOUND DAMAGE TO AC COMPRESSOR POSSIBLY CAUSING BELT TO COME LOOSE. ALSO NO COMPRESSION FROM CYLINDER HEAD-SUSPECT INTERNAL DAMAGE TO HEAD. RECOMMEND HAVING CYLINDER HEAD REBUILT AND REPLACING A/C COMPRESSOR, TIMING BELT, WATER PUMP, AND ALL ASSOCIATED TENSIONERS AND GASKETS $4500+TAX CUSTOMER DECLINED REPAIRS AT THIS TIME. | Air Conditioning Service¦Belt Service¦Engine Service
120366 | ¦ 84309 RECOMMEND CABIN FILTER $89.95.¦ 84309 OIL AND FILTER CHANGE, TIRE PRESSURES SET AT 35 PSI. TOPPED OFF FLUIDS AS NEEDED.OIL AND FILTER CHANGE, TIRE PRESSURES SET AT 35 PSI. TOPPED OFF FLUIDS AS NEEDED..¦ 84309 PERFORMED TIRE ROTATION. | Cabin Air Filter Service
120367 | ¦ 27788 PERFORMED MULTI POINT INSPECTION. TECHNICIAN RECOMMENDATIONS: ENGINE AIR FILTER AND CABIN AIR FILTER (BOTH DIRTY) $185 | Cabin Air Filter Service¦Air Filter Service
120367 | ¦ 27788 PERFORMED MULTI POINT INSPECTION. TECHNICIAN RECOMMENDATIONS: ENGINE AIR FILTER AND CABIN AIR FILTER (BOTH DIRTY) $185 | Cabin Air Filter Service¦Air Filter Service
120401 | ¦ OIL CHANGE AND ROTATIONCOMPLETE.¦ 25412 - 25412.¦ MPI COMPLETE. CAR NEEDS NEW TIRES SOON | New Tire(s)
120410 | ¦ 51411 NEEDS FRONT PADS. ROTORS BELOW SPEC. TOO LOW TO TURN. FRONT PADS AND ROTORS $330 REAR PADS CAN BE SAVED. REAR ROTORS BELOW SPEC. $280 BRAKE FLUSH DUE $149 | Brake Service
120434 | ¦ 27544 PERFORMED MULTI POINT INSPECTION. TECHNICIAN RECOMMENDATIONS: ENGINE AIR FILTER AND CABIN AIR FILTER (BOTH DIRTY) $185 | Air Filter Service¦Cabin Air Filter Service
120434 | ¦ 27544 PERFORMED MULTI POINT INSPECTION. TECHNICIAN RECOMMENDATIONS: ENGINE AIR FILTER AND CABIN AIR FILTER (BOTH DIRTY) $185 | Air Filter Service¦Cabin Air Filter Service
120436 | ¦ REAR PADS AND ROTORS WORN, REAR DIFF..¦ 87647 FOUND METAL SHAVINGS IN REAR DIFF. RECOMMEND REAR DIFF. CUSTOMER DECLINES AT THIS TIME | Drive Train Service
120462 | ¦ 29805 PERFORMED MULTI POINT INSPECTION RECOMMEND 30K SERVICE $600 INCLUDES AIR FILTER AC FILTER ROTATION AND BALANCE BRAKE FLUID FLUSH WIPER BLADES FUEL INDUCTION SERVICE | 30,000 Mile Service
120491 | ¦ RECOMMEND FOUR TIRES $779 (YOKOHAMA) $980 (MICH ELIN) AND FOUR WHEEL ALIGNMENT $100 FRONT AND REAR BRAKE PADS AT 4MM. RECOMMEND AT 3MM RECOMMEND POWER STEERING FLUID FLUSH $110 | Brake Service¦New Tire(s)¦Steering Service¦Wheel Alignment Service
120491 | ¦ RECOMMEND FOUR TIRES $779 (YOKOHAMA) $980 (MICH ELIN) AND FOUR WHEEL ALIGNMENT $100 FRONT AND REAR BRAKE PADS AT 4MM. RECOMMEND AT 3MM RECOMMEND POWER STEERING FLUID FLUSH $110 | Brake Service¦New Tire(s)¦Steering Service¦Wheel Alignment Service
120491 | ¦ RECOMMEND FOUR TIRES $779 (YOKOHAMA) $980 (MICH ELIN) AND FOUR WHEEL ALIGNMENT $100 FRONT AND REAR BRAKE PADS AT 4MM. RECOMMEND AT 3MM RECOMMEND POWER STEERING FLUID FLUSH $110 | Brake Service¦New Tire(s)¦Steering Service¦Wheel Alignment Service
120491 | ¦ RECOMMEND FOUR TIRES $779 (YOKOHAMA) $980 (MICH ELIN) AND FOUR WHEEL ALIGNMENT $100 FRONT AND REAR BRAKE PADS AT 4MM. RECOMMEND AT 3MM RECOMMEND POWER STEERING FLUID FLUSH $110 | Brake Service¦New Tire(s)¦Steering Service¦Wheel Alignment Service
120520 | ¦ 24917 CP91.50/TECH 104889 MOUNTED AND BALANCED 2 TIRES-FRONT TIRES.¦ 24917 NC/TECH 104889 MPI COMPLETE.¦ 24917 NC/TECH 104889 FRONT BRAKES CLOSE TO NEEDING TO BE REPLACED. CLIENT DECLINED TO REPLACE THE BRAKES AT THIS TIME.¦ 24915 CP90.75/TECH 104889 MOUNTED AND BALANCED 1 TIRE-LEFT REAR.¦ WEB CREATED 2018-11-06 05:07:07PM TAKEN BY.¦ FRONT BRAKE PADS AND ROTORS | Brake Service
120532 | ¦ FRONT BRAKES FRONT STRUTS TIRES HATCH PROPS.¦ BRAKE SPECS.ARE TIRE TREAD DEPTH IS NEEDS BRAKES FRONT STRUTS TIRES.¦ CHECK FLUID LEVELS,BELTS,HOSES,TIRES & AIR FILTER. ANTI-FREEZE GOOD TO -. BRAKE SPECS.ARE TIRE TREAD DEPTH IS NEEDS BRAKES FRONT STRUTS TIRES. FRONT BRAKES FRONT STRUTS TIRES HATCH PROPS.¦ CHECK FLUID LEVELS,BELTS,HOSES,TIRES & AIR FILTER. ANTI-FREEZE GOOD TO - | Brake Service¦Suspension Service
120532 | ¦ FRONT BRAKES FRONT STRUTS TIRES HATCH PROPS.¦ BRAKE SPECS.ARE TIRE TREAD DEPTH IS NEEDS BRAKES FRONT STRUTS TIRES.¦ CHECK FLUID LEVELS,BELTS,HOSES,TIRES & AIR FILTER. ANTI-FREEZE GOOD TO -. BRAKE SPECS.ARE TIRE TREAD DEPTH IS NEEDS BRAKES FRONT STRUTS TIRES. FRONT BRAKES FRONT STRUTS TIRES HATCH PROPS.¦ CHECK FLUID LEVELS,BELTS,HOSES,TIRES & AIR FILTER. ANTI-FREEZE GOOD TO - | Brake Service¦Suspension Service
120562 | ¦ needs a bulb $48.00 . customer declined at this time..¦ Set Tire Pressure to: RF RR LF LR 35psi.¦ Performed World Class Inspection.¦ Performed Oil and Filter ChangeTires LF /32 RF /32 LR /32 RR /32Brakes LF mm RF mm LR mm RR mm | Bulb Replacement
120565 | ¦ 3567 PERFORMED OIL AND FILTER CHANGE.¦ 3567 FOUND NAIL IN TIRE. RECOMMEND REPLACING TIRE DUE TO MASS OF NAIL IN TIRE..¦ 3567 95441 4J560 (SA341) 3.3T Transmission Logic Improvement 180022R1 0.3 M/H | New Tire(s)
120567 | ¦ 0 PERFORMED OIL AND FILTER CHANGE ONLY..¦ 0 PERFORMED STATE INSPCTION. AI91401956 11-19 TIRE MEASUREMENTS RF-4/32 LF-4/32 RR-3/32 LR-2/32. RECOMMENDED 4 NEW TIRES AND ALIGNMENT. CUSTOMER DECLINED TIRES AND ALIGNMENT AT THIS TIME..¦ 0 PERFORMED EMISSION EXEMPTION. IM91233861 11-19.¦ 0 REMOVED THE TIRES AND REPAIRED BOTH FRONT WHEELS. | New Tire(s)¦Wheel Alignment Service
120567 | ¦ 0 PERFORMED OIL AND FILTER CHANGE ONLY..¦ 0 PERFORMED STATE INSPCTION. AI91401956 11-19 TIRE MEASUREMENTS RF-4/32 LF-4/32 RR-3/32 LR-2/32. RECOMMENDED 4 NEW TIRES AND ALIGNMENT. CUSTOMER DECLINED TIRES AND ALIGNMENT AT THIS TIME..¦ 0 PERFORMED EMISSION EXEMPTION. IM91233861 11-19.¦ 0 REMOVED THE TIRES AND REPAIRED BOTH FRONT WHEELS. | New Tire(s)¦Wheel Alignment Service
120588 | ¦ 51569 PERFORMED MULTI POINT INSPECTION. TECHNICIAN RECOMMENDATIONS: ENGINE AIR FILTER AND CABIN AIR FILTER (DIRTY) $185 | Air Filter Service¦Cabin Air Filter Service
120588 | ¦ 51569 PERFORMED MULTI POINT INSPECTION. TECHNICIAN RECOMMENDATIONS: ENGINE AIR FILTER AND CABIN AIR FILTER (DIRTY) $185 | Air Filter Service¦Cabin Air Filter Service
120648 | ¦ RECOMMEND BATTERY SERVICE 29.95$ | Battery Service
120664 | ¦ 40496 50 CHEKED MISFIRE COUNTER AFTER PULLING CAR IN AND FEELING A MISSFIRE. CHECKED AND FOUND CYLINDER 4 AND 3 TO BE COUNTING. PULLED COILS AND INSPECTED FOR ANY HOLES AND FOUND ON 3 AND 4 COIL TO HAVE 2 SMALL HOLES WITH WHITE AROUND IT. FOUND TSB FOR REPLACING BOOTS. PULLED ALL COILS AND REPLACED BOOTS, INSTALLED GREASE AND INSTALLED LABEL ONSIDE OF COIL. TOOK ON TEST DRIVE AND NO MORE MISSFIRE..¦ 40496 0 PERFORM COMPLIMENTARY MULTI POINT VISUAL INSPECTION. CHECK AND SET TIRE PRESSURES. ON INSPECTION I FOUND AIR BAG LIGHT ON FOR PASSENGER SIDE SEAT DEPLOYMENT SQUIB OPEN. REC DIAG FOR LIGHT BEING ON NEEDS TIRE FRONT VERY BAD AND ALIGNMENT | Wheel Alignment Service¦New Tire(s)
120664 | ¦ 40496 50 CHEKED MISFIRE COUNTER AFTER PULLING CAR IN AND FEELING A MISSFIRE. CHECKED AND FOUND CYLINDER 4 AND 3 TO BE COUNTING. PULLED COILS AND INSPECTED FOR ANY HOLES AND FOUND ON 3 AND 4 COIL TO HAVE 2 SMALL HOLES WITH WHITE AROUND IT. FOUND TSB FOR REPLACING BOOTS. PULLED ALL COILS AND REPLACED BOOTS, INSTALLED GREASE AND INSTALLED LABEL ONSIDE OF COIL. TOOK ON TEST DRIVE AND NO MORE MISSFIRE..¦ 40496 0 PERFORM COMPLIMENTARY MULTI POINT VISUAL INSPECTION. CHECK AND SET TIRE PRESSURES. ON INSPECTION I FOUND AIR BAG LIGHT ON FOR PASSENGER SIDE SEAT DEPLOYMENT SQUIB OPEN. REC DIAG FOR LIGHT BEING ON NEEDS TIRE FRONT VERY BAD AND ALIGNMENT | Wheel Alignment Service¦New Tire(s)
120669 | ¦ RIGHT FRONT DRIVE AXLE LEAKING TRANSMISSION FLU ID. RECOMMEND RIGHT FRONT DRIVE AXLE SEAL $310/ RECOMMEND ENGINE AIR FILTER $45//RECOMMEND TRA NSMISSION SERVICE $130//RECOMMEND POWER STEERIN G FLUID FLUSH $110//RECOMMEND BRAKE FLUID FLUSH $95//RECOMMEND HEATSHIELD CLAMPS $55 | Air Filter Service¦Brake Service¦Drive Train Service¦Engine Service
120669 | ¦ RIGHT FRONT DRIVE AXLE LEAKING TRANSMISSION FLU ID. RECOMMEND RIGHT FRONT DRIVE AXLE SEAL $310/ RECOMMEND ENGINE AIR FILTER $45//RECOMMEND TRA NSMISSION SERVICE $130//RECOMMEND POWER STEERIN G FLUID FLUSH $110//RECOMMEND BRAKE FLUID FLUSH $95//RECOMMEND HEATSHIELD CLAMPS $55 | Air Filter Service¦Brake Service¦Drive Train Service¦Engine Service
120669 | ¦ RIGHT FRONT DRIVE AXLE LEAKING TRANSMISSION FLU ID. RECOMMEND RIGHT FRONT DRIVE AXLE SEAL $310/ RECOMMEND ENGINE AIR FILTER $45//RECOMMEND TRA NSMISSION SERVICE $130//RECOMMEND POWER STEERIN G FLUID FLUSH $110//RECOMMEND BRAKE FLUID FLUSH $95//RECOMMEND HEATSHIELD CLAMPS $55 | Air Filter Service¦Brake Service¦Drive Train Service¦Engine Service
120669 | ¦ RIGHT FRONT DRIVE AXLE LEAKING TRANSMISSION FLU ID. RECOMMEND RIGHT FRONT DRIVE AXLE SEAL $310/ RECOMMEND ENGINE AIR FILTER $45//RECOMMEND TRA NSMISSION SERVICE $130//RECOMMEND POWER STEERIN G FLUID FLUSH $110//RECOMMEND BRAKE FLUID FLUSH $95//RECOMMEND HEATSHIELD CLAMPS $55 | Air Filter Service¦Brake Service¦Drive Train Service¦Engine Service
120721 | ¦ 88102 PERFORMED COMPLIMENTARY MULTI POINT VISUAL INSPECTION. CHECKED AND SET TIRE PRESSURES. BRAKE FLUID LOOKS CONTAMINATED(YELLOW) RECOMMEND LEFT REAR STRUT (LEAKING) BOTH REVERSE LIGHT ARE OUT | Suspension Service
120726 | ¦ RECOMMEND BRAKE FLUID FLUSH $95 RECOMMEND TRANSMISSION SERVICE $130 RECOMMEND ENGINE COOLANT SERVICE $120 | Brake Service¦Cooling System Service¦Transmission Service
120726 | ¦ RECOMMEND BRAKE FLUID FLUSH $95 RECOMMEND TRANSMISSION SERVICE $130 RECOMMEND ENGINE COOLANT SERVICE $120 | Brake Service¦Cooling System Service¦Transmission Service
120726 | ¦ RECOMMEND BRAKE FLUID FLUSH $95 RECOMMEND TRANSMISSION SERVICE $130 RECOMMEND ENGINE COOLANT SERVICE $120 | Brake Service¦Cooling System Service¦Transmission Service
120766 | ¦ RECOMMEND OIL PAN REPLACEMENT. RECOMMEND 4 TIRE S AND ALIGNMENT.¦ 99360 replaced srs unit.¦ 99360 VEHICLE WILL NEED OIL PAN REPLACEMENT BEFORE NEXT OIL CHANGE $701. WILL NEED TO DROP IN THE MORNING AND LEAVE OVERNIGHT.¦ 99360 did not rotate, needs tires..¦ 99360 replaced inflator. | Engine Service¦New Tire(s)¦Wheel Alignment Service
120766 | ¦ RECOMMEND OIL PAN REPLACEMENT. RECOMMEND 4 TIRE S AND ALIGNMENT.¦ 99360 replaced srs unit.¦ 99360 VEHICLE WILL NEED OIL PAN REPLACEMENT BEFORE NEXT OIL CHANGE $701. WILL NEED TO DROP IN THE MORNING AND LEAVE OVERNIGHT.¦ 99360 did not rotate, needs tires..¦ 99360 replaced inflator. | Engine Service¦New Tire(s)¦Wheel Alignment Service
120766 | ¦ RECOMMEND OIL PAN REPLACEMENT. RECOMMEND 4 TIRE S AND ALIGNMENT.¦ 99360 replaced srs unit.¦ 99360 VEHICLE WILL NEED OIL PAN REPLACEMENT BEFORE NEXT OIL CHANGE $701. WILL NEED TO DROP IN THE MORNING AND LEAVE OVERNIGHT.¦ 99360 did not rotate, needs tires..¦ 99360 replaced inflator. | Engine Service¦New Tire(s)¦Wheel Alignment Service
120863 | ¦ 40176 recommended wheel alignment customer decline at this time.¦ 40176 (PI1802A) KSDS - ECU Logic Improvement 180A15R0 0.3.¦ 40176 recommended right front tire customer decline at this time.¦ 40176 PERFORMED OIL AND FILTER CHANGE | New Tire(s)¦Wheel Alignment Service
120863 | ¦ 40176 recommended wheel alignment customer decline at this time.¦ 40176 (PI1802A) KSDS - ECU Logic Improvement 180A15R0 0.3.¦ 40176 recommended right front tire customer decline at this time.¦ 40176 PERFORMED OIL AND FILTER CHANGE | New Tire(s)¦Wheel Alignment Service
120899 | ¦ 46938 PERFORMED MULTI POINT INSPECTION TECH RECOMMENDS AIR FILTER- $65.00 MICRO FILTER- $98.00 | Air Filter Service
120983 | ¦ 83803 REAR BRAKE PADS LOW 2/32NDS. WILL NEED PADS AND ROTORS $575.00 // RIGHT REAR BRAKE LIGHT IS OUT.¦ 7451 | Brake Service
120984 | ¦ VEHICLE NEEDS COMPLETE SUSPENSION REPAIR TO PASSEN.¦ MPI | Suspension Service
120999 | ¦ RECOMMENDED SERVICE TIMING BELT SERVICE QUOTE $1,451.03 AT 110K MILES REAR DIFFERENTAL SERVICE $89.99 COOLANT SERVICE $125.00 TRANSMISSION SERVICE $89.99 BRAKE FLUID SERVICE $60.00.¦ 106906 cleaned and bead sealed rims.¦ 106906 completed lof recommend trans fluid, brake fluid, rear diff fluid, coolant, t-belt, water pump, plugs, drive belt and fuel treatment | Belt Service¦Brake Service¦Cooling System Service¦Drive Train Service¦Fuel System Service¦Transmission Service
120999 | ¦ RECOMMENDED SERVICE TIMING BELT SERVICE QUOTE $1,451.03 AT 110K MILES REAR DIFFERENTAL SERVICE $89.99 COOLANT SERVICE $125.00 TRANSMISSION SERVICE $89.99 BRAKE FLUID SERVICE $60.00.¦ 106906 cleaned and bead sealed rims.¦ 106906 completed lof recommend trans fluid, brake fluid, rear diff fluid, coolant, t-belt, water pump, plugs, drive belt and fuel treatment | Belt Service¦Brake Service¦Cooling System Service¦Drive Train Service¦Fuel System Service¦Transmission Service
120999 | ¦ RECOMMENDED SERVICE TIMING BELT SERVICE QUOTE $1,451.03 AT 110K MILES REAR DIFFERENTAL SERVICE $89.99 COOLANT SERVICE $125.00 TRANSMISSION SERVICE $89.99 BRAKE FLUID SERVICE $60.00.¦ 106906 cleaned and bead sealed rims.¦ 106906 completed lof recommend trans fluid, brake fluid, rear diff fluid, coolant, t-belt, water pump, plugs, drive belt and fuel treatment | Belt Service¦Brake Service¦Cooling System Service¦Drive Train Service¦Fuel System Service¦Transmission Service
120999 | ¦ RECOMMENDED SERVICE TIMING BELT SERVICE QUOTE $1,451.03 AT 110K MILES REAR DIFFERENTAL SERVICE $89.99 COOLANT SERVICE $125.00 TRANSMISSION SERVICE $89.99 BRAKE FLUID SERVICE $60.00.¦ 106906 cleaned and bead sealed rims.¦ 106906 completed lof recommend trans fluid, brake fluid, rear diff fluid, coolant, t-belt, water pump, plugs, drive belt and fuel treatment | Belt Service¦Brake Service¦Cooling System Service¦Drive Train Service¦Fuel System Service¦Transmission Service
120999 | ¦ RECOMMENDED SERVICE TIMING BELT SERVICE QUOTE $1,451.03 AT 110K MILES REAR DIFFERENTAL SERVICE $89.99 COOLANT SERVICE $125.00 TRANSMISSION SERVICE $89.99 BRAKE FLUID SERVICE $60.00.¦ 106906 cleaned and bead sealed rims.¦ 106906 completed lof recommend trans fluid, brake fluid, rear diff fluid, coolant, t-belt, water pump, plugs, drive belt and fuel treatment | Belt Service¦Brake Service¦Cooling System Service¦Drive Train Service¦Fuel System Service¦Transmission Service
120999 | ¦ RECOMMENDED SERVICE TIMING BELT SERVICE QUOTE $1,451.03 AT 110K MILES REAR DIFFERENTAL SERVICE $89.99 COOLANT SERVICE $125.00 TRANSMISSION SERVICE $89.99 BRAKE FLUID SERVICE $60.00.¦ 106906 cleaned and bead sealed rims.¦ 106906 completed lof recommend trans fluid, brake fluid, rear diff fluid, coolant, t-belt, water pump, plugs, drive belt and fuel treatment | Belt Service¦Brake Service¦Cooling System Service¦Drive Train Service¦Fuel System Service¦Transmission Service
121056 | ¦ 15383 PERFORMED MULTI-POINT INSPECTION PER ATTACHED INSPECTION SHEET.¦ RECOMMEND WIPER SOON BRAKE FLUID SERVICE.¦ 15383 PERFORMED RECALL 18-054 PASSENGER AIR BAG INFLATOR P/N:04790-TL2-407 S/N:25202220143675.¦ 15383 ADJUSTED TIRES TO 35 PSI | Wiper Blade Service¦Brake Service
121056 | ¦ 15383 PERFORMED MULTI-POINT INSPECTION PER ATTACHED INSPECTION SHEET.¦ RECOMMEND WIPER SOON BRAKE FLUID SERVICE.¦ 15383 PERFORMED RECALL 18-054 PASSENGER AIR BAG INFLATOR P/N:04790-TL2-407 S/N:25202220143675.¦ 15383 ADJUSTED TIRES TO 35 PSI | Wiper Blade Service¦Brake Service
121192 | ¦ 8875.¦ 51079 NEEDS BATTERY SOON $189 - NOT COVERED UNDER WARRANTY.¦ 51079 DONE | Battery Service
121195 | ¦ POINT INSPECTION. CHECK BELTS, HOSES AND LIGHTS.CHECK ALL FLUIDS & TOP OFF. RESET. REPORT FRONT BRAKES AT 0 LIFE..NEEDS CALIPERS PADS AND ROTORS REPLACED..LOW ON BRAKE FLUID LEAKS FROM BRAKE NASTER..NEEDS MASTER AND BRAKE BOOSTER AS WELL ESTIMATE FOR ABOVE $1860.00. REAR CALIPERS STARTING TO NOT RELEASE (DRAG) LOW ON COOLANT WHEN ARRIVED..LEAKS AT TIMING COVER AREA... FRONT WHEEL BEARINGS HAVE EXCESS PLAY REAR DIFF FLUID HAS METAL PRESENCE FRONT STEERING COMPONENTS HAVE EXCESS PLAY.¦ REPORT FRONT BRAKES AT 0 LIFE..NEEDS CALIPERS PADS AND ROTORS REPLACED..LOW ON BRAKE FLUID LEAKS FROM BRAKE NASTER..NEEDS MASTER AND BRAKE BOOSTER AS WELL ESTIMATE FOR ABOVE $1860.00.¦ POINT INSPECTION. CHECK BELTS, HOSES AND LIGHTS.CHECK ALL FLUIDS & TOP OFF. RESET.¦ REAR CALIPERS STARTING TO NOT RELEASE (DRAG) LOW ON COOLANT WHEN ARRIVED..LEAKS AT TIMING COVER AREA... FRONT WHEEL BEARINGS HAVE EXCESS PLAY REAR DIFF FLUID HAS METAL PRESENCE FRONT STEERING COMPONENTS HAVE EXCESS PLAY | Brake Service
121225 | ¦ CC APPOINTMENT CREATED 2018-11-01 03:02:00PM TA KEN BY CARRIE BALL | Recommended Service
121251 | ¦ RECOMMEND SPARK PLUGS BATTERY DECAL STEERING.¦ PERFORM MAINTENANCE SERVICE | Battery Service¦Spark Plugs¦Steering Service
121251 | ¦ RECOMMEND SPARK PLUGS BATTERY DECAL STEERING.¦ PERFORM MAINTENANCE SERVICE | Battery Service¦Spark Plugs¦Steering Service
121251 | ¦ RECOMMEND SPARK PLUGS BATTERY DECAL STEERING.¦ PERFORM MAINTENANCE SERVICE | Battery Service¦Spark Plugs¦Steering Service
121338 | ¦ POINT INSPECTION. CHECK BELTS, HOSES AND LIGHTS.CHECK ALL FLUIDS & TOP OFF. RESET. NO MILEAGE MAINTENANCE ON RECORD IS OVERDUE FOR COOLANT, TRANSMISSION FLUID AND BRAKE..SPARK PLUGS DUE EVERY 60,000 MILES TIMING BELT DUE AT 105,000 MILES WAS SLOW TO CRANK..BATTERY TERSTED OK NEEDS DIAGNOSED FRONT TIRES AT 4/32 TREAD OR 20%ISH LIFE.¦ POINT INSPECTION. CHECK BELTS, HOSES AND LIGHTS.CHECK ALL FLUIDS & TOP OFF. RESET.¦ NO MILEAGE MAINTENANCE ON RECORD IS OVERDUE FOR COOLANT, TRANSMISSION FLUID AND BRAKE..SPARK PLUGS DUE EVERY 60,000 MILES TIMING BELT DUE AT 105,000 MILES WAS SLOW TO CRANK..BATTERY TERSTED OK NEEDS DIAGNOSED FRONT TIRES AT 4/32 TREAD OR 20%ISH LIFE | Cooling System Service¦Brake Service¦Transmission Service
121338 | ¦ POINT INSPECTION. CHECK BELTS, HOSES AND LIGHTS.CHECK ALL FLUIDS & TOP OFF. RESET. NO MILEAGE MAINTENANCE ON RECORD IS OVERDUE FOR COOLANT, TRANSMISSION FLUID AND BRAKE..SPARK PLUGS DUE EVERY 60,000 MILES TIMING BELT DUE AT 105,000 MILES WAS SLOW TO CRANK..BATTERY TERSTED OK NEEDS DIAGNOSED FRONT TIRES AT 4/32 TREAD OR 20%ISH LIFE.¦ POINT INSPECTION. CHECK BELTS, HOSES AND LIGHTS.CHECK ALL FLUIDS & TOP OFF. RESET.¦ NO MILEAGE MAINTENANCE ON RECORD IS OVERDUE FOR COOLANT, TRANSMISSION FLUID AND BRAKE..SPARK PLUGS DUE EVERY 60,000 MILES TIMING BELT DUE AT 105,000 MILES WAS SLOW TO CRANK..BATTERY TERSTED OK NEEDS DIAGNOSED FRONT TIRES AT 4/32 TREAD OR 20%ISH LIFE | Cooling System Service¦Brake Service¦Transmission Service
121338 | ¦ POINT INSPECTION. CHECK BELTS, HOSES AND LIGHTS.CHECK ALL FLUIDS & TOP OFF. RESET. NO MILEAGE MAINTENANCE ON RECORD IS OVERDUE FOR COOLANT, TRANSMISSION FLUID AND BRAKE..SPARK PLUGS DUE EVERY 60,000 MILES TIMING BELT DUE AT 105,000 MILES WAS SLOW TO CRANK..BATTERY TERSTED OK NEEDS DIAGNOSED FRONT TIRES AT 4/32 TREAD OR 20%ISH LIFE.¦ POINT INSPECTION. CHECK BELTS, HOSES AND LIGHTS.CHECK ALL FLUIDS & TOP OFF. RESET.¦ NO MILEAGE MAINTENANCE ON RECORD IS OVERDUE FOR COOLANT, TRANSMISSION FLUID AND BRAKE..SPARK PLUGS DUE EVERY 60,000 MILES TIMING BELT DUE AT 105,000 MILES WAS SLOW TO CRANK..BATTERY TERSTED OK NEEDS DIAGNOSED FRONT TIRES AT 4/32 TREAD OR 20%ISH LIFE | Cooling System Service¦Brake Service¦Transmission Service
121375 | ¦ 96288 BATTERY=GOOD COOLANT= -40 BRAKES=30% FRONT & 20% REAR TIRES= FRONT8/32NDS AND 832NDS REAR FOUND COLLAPSED ENGINE MOUNT, 3 BULBS NOT ILLUMINATING, CUSTOMER DECLINED AT THIS TIME.¦ CUSTOMER REQUESTED A LOANER CREATED 2018-11-02 10:48:00AM TAKEN BY HERB WILLIAMS.¦ 96288 FAULT TRACED AND REPLACED DEFECTIVE SCU. REPLACED SCU AND PERFORMED RELOAD..¦ 96288 ADVISE VEHICLE NEEDS FRONT SHOCKS, ALSO RIGHT FRONT ENG MOUNT SAGGED OUT. | Engine Service¦Bulb Replacement
121375 | ¦ 96288 BATTERY=GOOD COOLANT= -40 BRAKES=30% FRONT & 20% REAR TIRES= FRONT8/32NDS AND 832NDS REAR FOUND COLLAPSED ENGINE MOUNT, 3 BULBS NOT ILLUMINATING, CUSTOMER DECLINED AT THIS TIME.¦ CUSTOMER REQUESTED A LOANER CREATED 2018-11-02 10:48:00AM TAKEN BY HERB WILLIAMS.¦ 96288 FAULT TRACED AND REPLACED DEFECTIVE SCU. REPLACED SCU AND PERFORMED RELOAD..¦ 96288 ADVISE VEHICLE NEEDS FRONT SHOCKS, ALSO RIGHT FRONT ENG MOUNT SAGGED OUT. | Engine Service¦Bulb Replacement
121404 | ¦ 25679 FOUND PASSENGER FRONT TIRE CUPPING, RECOMMEND 4 WHEEL ALIGNMENT & CABIN MICRO FILTER DUE TO TIME AND MILEAGE.¦ 25679 OIL AND FILTER CHANGE, TIRE PRESSURES SET AT 35 PSI. TOPPED OFF FLUIDS AS NEEDED. | Wheel Alignment Service¦Cabin Air Filter Service
121404 | ¦ 25679 FOUND PASSENGER FRONT TIRE CUPPING, RECOMMEND 4 WHEEL ALIGNMENT & CABIN MICRO FILTER DUE TO TIME AND MILEAGE.¦ 25679 OIL AND FILTER CHANGE, TIRE PRESSURES SET AT 35 PSI. TOPPED OFF FLUIDS AS NEEDED. | Wheel Alignment Service¦Cabin Air Filter Service
121422 | ¦ WSA-53CBE798 Contact Will Wait....¦ SEE LINE 'E'.¦ Completed MPI. Recommended front brake pads (@4mm/110). Recommended BCM replacement (ABS light/350). Recommended 1 tire (right front @ 0/32'/050). Recommended right side axle boot replacement(inner torn/300). Recommended alignment(200). Above recommended work was not performed at this time..¦ Found rear brake pads at 2mm. Replaced rear brake pads.=[1.1].¦ 175365 | Brake Service¦New Tire(s)¦C/V Boot Service¦Wheel Alignment Service
121422 | ¦ WSA-53CBE798 Contact Will Wait....¦ SEE LINE 'E'.¦ Completed MPI. Recommended front brake pads (@4mm/110). Recommended BCM replacement (ABS light/350). Recommended 1 tire (right front @ 0/32'/050). Recommended right side axle boot replacement(inner torn/300). Recommended alignment(200). Above recommended work was not performed at this time..¦ Found rear brake pads at 2mm. Replaced rear brake pads.=[1.1].¦ 175365 | Brake Service¦New Tire(s)¦C/V Boot Service¦Wheel Alignment Service
121422 | ¦ WSA-53CBE798 Contact Will Wait....¦ SEE LINE 'E'.¦ Completed MPI. Recommended front brake pads (@4mm/110). Recommended BCM replacement (ABS light/350). Recommended 1 tire (right front @ 0/32'/050). Recommended right side axle boot replacement(inner torn/300). Recommended alignment(200). Above recommended work was not performed at this time..¦ Found rear brake pads at 2mm. Replaced rear brake pads.=[1.1].¦ 175365 | Brake Service¦New Tire(s)¦C/V Boot Service¦Wheel Alignment Service
121422 | ¦ WSA-53CBE798 Contact Will Wait....¦ SEE LINE 'E'.¦ Completed MPI. Recommended front brake pads (@4mm/110). Recommended BCM replacement (ABS light/350). Recommended 1 tire (right front @ 0/32'/050). Recommended right side axle boot replacement(inner torn/300). Recommended alignment(200). Above recommended work was not performed at this time..¦ Found rear brake pads at 2mm. Replaced rear brake pads.=[1.1].¦ 175365 | Brake Service¦New Tire(s)¦C/V Boot Service¦Wheel Alignment Service
121433 | ¦ 96852 PERFORMED MULTI POINT INSPECTION REPLACED ENGINE AIR FILTER ELEMENT PER MANUFACTURES SPECIFICATIONS--- TIRE @ 4/32'---- ALIGNMENT OUT-OF-SPEC ---- FRONT & REAR BRAKES @ 4mm.----- PASS LOW BEAM HEADLAMP-OUT ------- RECOMMEND TIRES & ALIGNMENT WITHIN 4-6wks--- BRAKES @ 3mm TO RESURFACE ROTORS W/NEW PADS..¦ 96852 PERFORMED PI1803 KSDS - ECU Logic Improvement (LABOR OP CODE 180A21R0 0.3) | New Tire(s)¦Wheel Alignment Service¦Brake Service
121433 | ¦ 96852 PERFORMED MULTI POINT INSPECTION REPLACED ENGINE AIR FILTER ELEMENT PER MANUFACTURES SPECIFICATIONS--- TIRE @ 4/32'---- ALIGNMENT OUT-OF-SPEC ---- FRONT & REAR BRAKES @ 4mm.----- PASS LOW BEAM HEADLAMP-OUT ------- RECOMMEND TIRES & ALIGNMENT WITHIN 4-6wks--- BRAKES @ 3mm TO RESURFACE ROTORS W/NEW PADS..¦ 96852 PERFORMED PI1803 KSDS - ECU Logic Improvement (LABOR OP CODE 180A21R0 0.3) | New Tire(s)¦Wheel Alignment Service¦Brake Service
121433 | ¦ 96852 PERFORMED MULTI POINT INSPECTION REPLACED ENGINE AIR FILTER ELEMENT PER MANUFACTURES SPECIFICATIONS--- TIRE @ 4/32'---- ALIGNMENT OUT-OF-SPEC ---- FRONT & REAR BRAKES @ 4mm.----- PASS LOW BEAM HEADLAMP-OUT ------- RECOMMEND TIRES & ALIGNMENT WITHIN 4-6wks--- BRAKES @ 3mm TO RESURFACE ROTORS W/NEW PADS..¦ 96852 PERFORMED PI1803 KSDS - ECU Logic Improvement (LABOR OP CODE 180A21R0 0.3) | New Tire(s)¦Wheel Alignment Service¦Brake Service
121457 | ¦ COMPLETE OIL AND FILTER SERVICE.¦ COMPLETE WIPER BLADE REPLACEMENT.¦ RECOMMEND ENGINE OIL PRESSURE SWITCH, LEAKING APPR OX COST $473.50 PLUS TAX, TWO TIRES $426.00 PLUS T AX | Engine Service¦New Tire(s)
121457 | ¦ COMPLETE OIL AND FILTER SERVICE.¦ COMPLETE WIPER BLADE REPLACEMENT.¦ RECOMMEND ENGINE OIL PRESSURE SWITCH, LEAKING APPR OX COST $473.50 PLUS TAX, TWO TIRES $426.00 PLUS T AX | Engine Service¦New Tire(s)
121460 | ¦ 84120 PERFORMED INSPECTION. TECH FOUND 2 CODES P1063-00 CYL#3 OIL SUPPLY SOLENOID VALVE STUCK, AND P0303-00 CYL#3 MISFIRE. TECH CHECKED OIL AND VERIFIED BARELY ANY OIL ON DIPSTICK. TECH RECOMMENDS TO PERFORM OIL CHANGE IN REGARDS TO CODE P1063-00. TECH ALSO FOUND INTERNAL FAILURE TO CYL#3 IGNITION COIL AND RECOMMENDS TO REPLACE. TECH PERFORMED OIL CHANGE AND REPLACED CYL#3 IGNITION COIL AND VERIFIED NO CHECK ENGINE LIGHT RETURNS AT THIS TIME..¦ SET TIRE PRESSURE TO 34 PSI | Oil &amp; Filter Change
121576 | ¦ 24340 REMOVE PLUG FROM LF TIRE AND RE REPAIR - RECHECK ALL OK.¦ 24340 NEEDS BATTERY, 20K MAINT SERVICE RECOMMENDED.¦ 11399.¦ 24340 1317f passenger side airbag inflator replaced | 20,000 Mile Service¦Battery Service
121576 | ¦ 24340 REMOVE PLUG FROM LF TIRE AND RE REPAIR - RECHECK ALL OK.¦ 24340 NEEDS BATTERY, 20K MAINT SERVICE RECOMMENDED.¦ 11399.¦ 24340 1317f passenger side airbag inflator replaced | 20,000 Mile Service¦Battery Service
121589 | ¦ 85459 PERFORMED COMPLIMENTARY MULTI POINT VISUAL INSPECTION. CHECKED AND SET TIRE PRESSURES. RECOMMEND DIAGNOSTIC FOR OIL LEAK.¦ 85459 INSTALLED THERMOSTAT PER CUSTOMER REQUEST.¦ 85459 REPLACED ENGINE OIL AND FILTER, TOPPED OFF FLUIDS AS NEEDED.¦ 85459 PERFORMED COOLING SYSTEM FLUID EXCHANGED. ROAD TESTED | Oil/Fluid Leak Repair
121609 | ¦ 34508 PERFORMED MULTI-POINT INSPECTION PER ATTACHED INSPECTION SHEET.¦ 34508 PERFORMED A1 SERVICE (SERVICE INCLUDES SUBMENU ITEMS PER CHECKLIST) - ELK GROVE ACURA - MINIMUM SERVICE (A) Replace Engine Oil and Filter (1) Rotate Tires, Check Tire Pressure and Condition Check VIN # for Open Recalls or Campaigns Perform Multi-Point Inspection.¦ RECOMMEND REPLACE FRONT & REAR WIPER INSERTS ($27.00+TAX).¦ 34508 ADJUST TIRES TO 35PSI | Wiper Blade Service
121645 | ¦ 184423 CODE P0420 CATALYST FAILURE B1 70 PARTS WILL NEED TO BE SPECIAL ORDER.¦ 184423 TPMS SYSTEM FAIL CODE FOR ALL TIRES LOW ON AIR, RIGHT REAR TPMS ENSOR FAILURE. ALL TIRE LEKAING AIR AT CORRODED BEADS. 70 WILL NEED ALL TIRE BEADS CLEANED AND SEALED ON ALL FOUR TIRES. RECOMMEND REPLACING THE PASSENGER REAR TPMS SENSOR.¦ RECOMMENDED SERVICES CLEAN THE CORRISION OF ALL FOUR WHEELS QUOTE $100.00 PASSENGER REAR TIRE NEEDS A NEW TPMS SENSOR QUOTE $146.00 QUOTE FOR REPLACING THE CATALYTIC CONVERTOR $1,120 WILL NEED TO ORDER THE PART | Exhaust System Service¦TPMS Service
121645 | ¦ 184423 CODE P0420 CATALYST FAILURE B1 70 PARTS WILL NEED TO BE SPECIAL ORDER.¦ 184423 TPMS SYSTEM FAIL CODE FOR ALL TIRES LOW ON AIR, RIGHT REAR TPMS ENSOR FAILURE. ALL TIRE LEKAING AIR AT CORRODED BEADS. 70 WILL NEED ALL TIRE BEADS CLEANED AND SEALED ON ALL FOUR TIRES. RECOMMEND REPLACING THE PASSENGER REAR TPMS SENSOR.¦ RECOMMENDED SERVICES CLEAN THE CORRISION OF ALL FOUR WHEELS QUOTE $100.00 PASSENGER REAR TIRE NEEDS A NEW TPMS SENSOR QUOTE $146.00 QUOTE FOR REPLACING THE CATALYTIC CONVERTOR $1,120 WILL NEED TO ORDER THE PART | Exhaust System Service¦TPMS Service
121669 | ¦ COOLANT GOOD TO -20F. FRONT BRAKES AT 6MM, REARS AT 5MM. TIRES AT 12/32. NEEDS DRIVE BELTS..¦ COOLANT GOOD TO -20F. FRONT BRAKES AT 6MM, REARS AT 5MM. TIRES AT 12/32. NEEDS DRIVE BELTS.. | Belt Service
121678 | ¦ 50450 REPLACED ENGINE OIL AND FILTER, TOPPED OFF FLUIDS AS NEEDED.¦ 50450 PERFORMED COMPLIMENTARY MULTI POINT VISUAL INSPECTION. CHECKED AND SET TIRE PRESSURES. RECOMMEND ENGINE AIR FILTER..¦ 50450 BROKE OFF OLD WHEEL LOCKS AND INSTALLED NEW ONES..¦ 50450 REPLACED ENGINE AIR FILTER. | Air Filter Service
121679 | ¦ 68341 PERFORM COMPLIMENTARY MULTI POINT VISUAL INSPECTION. CHECK AND SET TIRE PRESSURES. RECOMMEND AIR FILTER SOON, COOLANT SERVICE, RF TIRE HAS CHUNK MISSING, FRONT BRAKES LOOK LOW RECOMMEND BRAKE INSPECTION.¦ 68335 100 SYNCED PERSONAL CELL TO BLUETOOTH. (SAMSUNG GALAXY S8+ ON VERSION) WAS ABLE TO STREAM MUSIC AND MAKE A CALL WITH OUT ISSUES. UNABLE TO VERIFY CONCERN..¦ 68341 100 REMOVE TRANSMISSION PAN, REPLACE FILTER AND RESEAL PAN. REFILL AND RECHECK FLUID. ROAD TEST | Air Filter Service¦Brake Service¦Cooling System Service¦New Tire(s)
121679 | ¦ 68341 PERFORM COMPLIMENTARY MULTI POINT VISUAL INSPECTION. CHECK AND SET TIRE PRESSURES. RECOMMEND AIR FILTER SOON, COOLANT SERVICE, RF TIRE HAS CHUNK MISSING, FRONT BRAKES LOOK LOW RECOMMEND BRAKE INSPECTION.¦ 68335 100 SYNCED PERSONAL CELL TO BLUETOOTH. (SAMSUNG GALAXY S8+ ON VERSION) WAS ABLE TO STREAM MUSIC AND MAKE A CALL WITH OUT ISSUES. UNABLE TO VERIFY CONCERN..¦ 68341 100 REMOVE TRANSMISSION PAN, REPLACE FILTER AND RESEAL PAN. REFILL AND RECHECK FLUID. ROAD TEST | Air Filter Service¦Brake Service¦Cooling System Service¦New Tire(s)
121679 | ¦ 68341 PERFORM COMPLIMENTARY MULTI POINT VISUAL INSPECTION. CHECK AND SET TIRE PRESSURES. RECOMMEND AIR FILTER SOON, COOLANT SERVICE, RF TIRE HAS CHUNK MISSING, FRONT BRAKES LOOK LOW RECOMMEND BRAKE INSPECTION.¦ 68335 100 SYNCED PERSONAL CELL TO BLUETOOTH. (SAMSUNG GALAXY S8+ ON VERSION) WAS ABLE TO STREAM MUSIC AND MAKE A CALL WITH OUT ISSUES. UNABLE TO VERIFY CONCERN..¦ 68341 100 REMOVE TRANSMISSION PAN, REPLACE FILTER AND RESEAL PAN. REFILL AND RECHECK FLUID. ROAD TEST | Air Filter Service¦Brake Service¦Cooling System Service¦New Tire(s)
121679 | ¦ 68341 PERFORM COMPLIMENTARY MULTI POINT VISUAL INSPECTION. CHECK AND SET TIRE PRESSURES. RECOMMEND AIR FILTER SOON, COOLANT SERVICE, RF TIRE HAS CHUNK MISSING, FRONT BRAKES LOOK LOW RECOMMEND BRAKE INSPECTION.¦ 68335 100 SYNCED PERSONAL CELL TO BLUETOOTH. (SAMSUNG GALAXY S8+ ON VERSION) WAS ABLE TO STREAM MUSIC AND MAKE A CALL WITH OUT ISSUES. UNABLE TO VERIFY CONCERN..¦ 68341 100 REMOVE TRANSMISSION PAN, REPLACE FILTER AND RESEAL PAN. REFILL AND RECHECK FLUID. ROAD TEST | Air Filter Service¦Brake Service¦Cooling System Service¦New Tire(s)
121753 | ¦ LUBE OIL AND FILTER.¦ 68144 630 160109B Performed Pinpoint Test Per WSM Procedure, found Outside Of Expected Limits Retrieve RVC Code Repair Validation Code (RVC) : RP6CLL2GNRY17. 0060 160109D Replaceed Both Inner Input Shaft Seals And Clutch, Performed Reprogramming of The PCM/TCM, TCM Adaptive Learning And Post Road Test. 0570 REPAIR COMPLETE. VEHICLE IS READY TO RETURN TO CUSTOMER..¦ MOUNT AND BALANCE 2 TIRES.¦ 4 WHEEL ALIGNMENT.¦ 68144 150 replaced 4 side door latches 16S30P 0150.¦ 68144 20 BATTERY SERVICE COMPLETE..¦ REPLACE OIL FILTER ADAPTER GASKET..¦ 68144 80 REPLACED REAR MAIN SEAL WHILE TRANSMISSION WAS REMOVED FOR CLUTCH REPLACEMENT..¦ 68144 COMPLETE. CUSTOMER DECLINED REAR TIRES (BALD AND EXTREMELY UNSAFE TO BE DRIVEN ON) AND REAR BRAKES WHICH ARE AT MINIMAL SPECIFICATIONS..¦ 68144 30 Checked for DTCs, Checked for Available PCM Software Update, Using IDS Release 111.04 Or Higher, Software Update Is Available, Reprogrammed the PCM, No Parts Replaced. 18S32B | Brake Service¦New Tire(s)
121753 | ¦ LUBE OIL AND FILTER.¦ 68144 630 160109B Performed Pinpoint Test Per WSM Procedure, found Outside Of Expected Limits Retrieve RVC Code Repair Validation Code (RVC) : RP6CLL2GNRY17. 0060 160109D Replaceed Both Inner Input Shaft Seals And Clutch, Performed Reprogramming of The PCM/TCM, TCM Adaptive Learning And Post Road Test. 0570 REPAIR COMPLETE. VEHICLE IS READY TO RETURN TO CUSTOMER..¦ MOUNT AND BALANCE 2 TIRES.¦ 4 WHEEL ALIGNMENT.¦ 68144 150 replaced 4 side door latches 16S30P 0150.¦ 68144 20 BATTERY SERVICE COMPLETE..¦ REPLACE OIL FILTER ADAPTER GASKET..¦ 68144 80 REPLACED REAR MAIN SEAL WHILE TRANSMISSION WAS REMOVED FOR CLUTCH REPLACEMENT..¦ 68144 COMPLETE. CUSTOMER DECLINED REAR TIRES (BALD AND EXTREMELY UNSAFE TO BE DRIVEN ON) AND REAR BRAKES WHICH ARE AT MINIMAL SPECIFICATIONS..¦ 68144 30 Checked for DTCs, Checked for Available PCM Software Update, Using IDS Release 111.04 Or Higher, Software Update Is Available, Reprogrammed the PCM, No Parts Replaced. 18S32B | Brake Service¦New Tire(s)
121814 | ¦ 96099 PERFORMED MULTI POINT INSPECTION. TECHNICIAN RECOMMENDATIONS: ALL 4 TIRES AND AN ALIGNMENT (FRONT 3/32, REAR 2/32) MICHELLIN PRICING $1,460+TAX. GOODYEAR $1,040+TAX. RADIATOR REPLACEMENT (SEEPING FLUID) $1,200 | New Tire(s)¦Wheel Alignment Service
121814 | ¦ 96099 PERFORMED MULTI POINT INSPECTION. TECHNICIAN RECOMMENDATIONS: ALL 4 TIRES AND AN ALIGNMENT (FRONT 3/32, REAR 2/32) MICHELLIN PRICING $1,460+TAX. GOODYEAR $1,040+TAX. RADIATOR REPLACEMENT (SEEPING FLUID) $1,200 | New Tire(s)¦Wheel Alignment Service
121815 | ¦ 101698 WHEEL BEARING- $580.00 TECH ALSO RECOMMENDS TWO REAR TIRES | New Tire(s)
121818 | ¦ RECOMMEND REPLACING FRONT RIGHT INNER CV BOOT $260 | C/V Boot Service
121846 | ¦ P/S FLUID IS LEAKING AT RACK AND PINION UNIT. EST TO REPLACE W/ ALIGNMENT $1,886.00. RECOMMEND 2 FRONT TIRES $259.00. RECOMMEND A BRAKE FLUID FLUSH $94.95. | Brake Service¦New Tire(s)¦Steering Service¦Wheel Alignment Service
121846 | ¦ P/S FLUID IS LEAKING AT RACK AND PINION UNIT. EST TO REPLACE W/ ALIGNMENT $1,886.00. RECOMMEND 2 FRONT TIRES $259.00. RECOMMEND A BRAKE FLUID FLUSH $94.95. | Brake Service¦New Tire(s)¦Steering Service¦Wheel Alignment Service
121846 | ¦ P/S FLUID IS LEAKING AT RACK AND PINION UNIT. EST TO REPLACE W/ ALIGNMENT $1,886.00. RECOMMEND 2 FRONT TIRES $259.00. RECOMMEND A BRAKE FLUID FLUSH $94.95. | Brake Service¦New Tire(s)¦Steering Service¦Wheel Alignment Service
121846 | ¦ P/S FLUID IS LEAKING AT RACK AND PINION UNIT. EST TO REPLACE W/ ALIGNMENT $1,886.00. RECOMMEND 2 FRONT TIRES $259.00. RECOMMEND A BRAKE FLUID FLUSH $94.95. | Brake Service¦New Tire(s)¦Steering Service¦Wheel Alignment Service
121899 | ¦ 71927 AIRBAG RECALL 18-098 REPLACED PASSENGER SIDE AIRBAG INFLATOR..¦ 71927 EXPRESS SERVICE CHANGED OIL, FILTER AND DID 19 POINT INSPECTION. REPLACED REAR WIPER INSERTS. RECOMMEND FRONT AND REAR BRAKE PADS AND ROTORS. RECOMMEND TIRES..¦ RECOMMEND FRONT AND REAR BRAKE PADS WITH ROTORS . RECOMMEND 4 TIRES WITH ALIGNMENT | Brake Service¦New Tire(s)¦Wheel Alignment Service
121899 | ¦ 71927 AIRBAG RECALL 18-098 REPLACED PASSENGER SIDE AIRBAG INFLATOR..¦ 71927 EXPRESS SERVICE CHANGED OIL, FILTER AND DID 19 POINT INSPECTION. REPLACED REAR WIPER INSERTS. RECOMMEND FRONT AND REAR BRAKE PADS AND ROTORS. RECOMMEND TIRES..¦ RECOMMEND FRONT AND REAR BRAKE PADS WITH ROTORS . RECOMMEND 4 TIRES WITH ALIGNMENT | Brake Service¦New Tire(s)¦Wheel Alignment Service
121899 | ¦ 71927 AIRBAG RECALL 18-098 REPLACED PASSENGER SIDE AIRBAG INFLATOR..¦ 71927 EXPRESS SERVICE CHANGED OIL, FILTER AND DID 19 POINT INSPECTION. REPLACED REAR WIPER INSERTS. RECOMMEND FRONT AND REAR BRAKE PADS AND ROTORS. RECOMMEND TIRES..¦ RECOMMEND FRONT AND REAR BRAKE PADS WITH ROTORS . RECOMMEND 4 TIRES WITH ALIGNMENT | Brake Service¦New Tire(s)¦Wheel Alignment Service
121904 | ¦ Set Tire Pressure to: RF 35 RR 35 LF 35 LR35.¦ guest requested to sit window on rails and close window shut only. recommend replacement of window to an oem window and replacement of rails.¦ Performed World Class Inspection.¦ See Line 1 temporarily anchored window back down to its mounting points. | Body Repair
121921 | ¦ 43337 REPLACED BATTERY WITH GENUINE ACURA BATTERY AND RESET RADIO/NAVI CODE.¦ RECOMMEND REPLACE AIR FILTER & CABIN FILTER ($109.00+TAX).¦ 43337 REPLACED WIPER INSERTS WITH GENUINE ACURA PARTS.¦ 43337 ADJUSTED TIRES TO 32 PSI.¦ 43337 PERFORMED MULTI-POINT INSPECTION PER ATTACHED INSPECTION SHEET.¦ 43337 PERFORMED A1 SERVICE (SERVICE INCLUDES SUBMENU ITEMS PER CHECKLIST) - ELK GROVE ACURA - MINIMUM SERVICE (A) Replace Engine Oil and Filter Install Windshield Wiper Solvent (1) Rotate Tires, Check Tire Pressure and Condition Check VIN # for Open Recalls or Campaigns Perform Multi-Point Inspection | Air Filter Service¦Cabin Air Filter Service
121921 | ¦ 43337 REPLACED BATTERY WITH GENUINE ACURA BATTERY AND RESET RADIO/NAVI CODE.¦ RECOMMEND REPLACE AIR FILTER & CABIN FILTER ($109.00+TAX).¦ 43337 REPLACED WIPER INSERTS WITH GENUINE ACURA PARTS.¦ 43337 ADJUSTED TIRES TO 32 PSI.¦ 43337 PERFORMED MULTI-POINT INSPECTION PER ATTACHED INSPECTION SHEET.¦ 43337 PERFORMED A1 SERVICE (SERVICE INCLUDES SUBMENU ITEMS PER CHECKLIST) - ELK GROVE ACURA - MINIMUM SERVICE (A) Replace Engine Oil and Filter Install Windshield Wiper Solvent (1) Rotate Tires, Check Tire Pressure and Condition Check VIN # for Open Recalls or Campaigns Perform Multi-Point Inspection | Air Filter Service¦Cabin Air Filter Service
121965 | ¦ 173016 NEEDS PASSENGER SIDE MOTOR MOUNT $ 290.00 PLUS TAX FRONT WIPERS $ 45.00 REAR WIPERS $35.00 CUSTOMER ELECTS NOT TO HAVE DONE AT THIS TIME | Engine Service¦Wiper Blade Service
121965 | ¦ 173016 NEEDS PASSENGER SIDE MOTOR MOUNT $ 290.00 PLUS TAX FRONT WIPERS $ 45.00 REAR WIPERS $35.00 CUSTOMER ELECTS NOT TO HAVE DONE AT THIS TIME | Engine Service¦Wiper Blade Service
121966 | ¦ 98020 RECALL REPLACED FRONT PASGR AIRBAG INFLATOR.¦ RECOMMEND AIR AND POLLEN FILTERS. RECOMMEND TRA NSMISSION FLUID, BRAKE FLUID, COOLANT. RECOMMEN D FUEL INDUCTION SERVICE.¦ 98020 SERV CHANGED OIL AND FILTER | Brake Service¦Cabin Air Filter Service¦Cooling System Service¦Air Filter Service
121966 | ¦ 98020 RECALL REPLACED FRONT PASGR AIRBAG INFLATOR.¦ RECOMMEND AIR AND POLLEN FILTERS. RECOMMEND TRA NSMISSION FLUID, BRAKE FLUID, COOLANT. RECOMMEN D FUEL INDUCTION SERVICE.¦ 98020 SERV CHANGED OIL AND FILTER | Brake Service¦Cabin Air Filter Service¦Cooling System Service¦Air Filter Service
121966 | ¦ 98020 RECALL REPLACED FRONT PASGR AIRBAG INFLATOR.¦ RECOMMEND AIR AND POLLEN FILTERS. RECOMMEND TRA NSMISSION FLUID, BRAKE FLUID, COOLANT. RECOMMEN D FUEL INDUCTION SERVICE.¦ 98020 SERV CHANGED OIL AND FILTER | Brake Service¦Cabin Air Filter Service¦Cooling System Service¦Air Filter Service
121966 | ¦ 98020 RECALL REPLACED FRONT PASGR AIRBAG INFLATOR.¦ RECOMMEND AIR AND POLLEN FILTERS. RECOMMEND TRA NSMISSION FLUID, BRAKE FLUID, COOLANT. RECOMMEN D FUEL INDUCTION SERVICE.¦ 98020 SERV CHANGED OIL AND FILTER | Brake Service¦Cabin Air Filter Service¦Cooling System Service¦Air Filter Service
121967 | ¦ 30942 PARTS UNAVAILABLE AT THIS TIME. CUSTOMER DECLINED DISABLING DOOR. WILL CONTACT CUSTOMER WHEN PARTS BECOME AVAILABLE..¦ 30942 PERFORM CAMERA STATIC AND DYNAMIC CAMERA AIMING. TEST DROVE VEHICLE TO VERIFY OPERATION. CLEARED ALL FAULT CODES. SYSTEM WORKING AS DESIGNED. BILLED TO SAFE LITE- ACCT #2715484 | Body Repair
121990 | ¦ 34582 PERFORMED MULTI POINT INSPECTION TECH RECOMMENDS FRONT AND REAR BRAKES- $880.00 | Brake Service
122014 | ¦ 56048 PERFORMED SAFETY RECALL T79 68247733AD, 6824773AF..¦ 56048 PERFORMED SAFETY RECALL T51 - REPLACED DIESEL WATER PUMP..¦ 56048 PERFORMED COMPLIMENTARY MULTI POINT VISUAL INSPECTION. CHECKED AND SET TIRE PRESSURES. RECOMMEND ENGINE AIR FILTER. RECOMMEND REPLACING BOTH FUEL FILTERS CUSTOMER WILL DO AT 60K SERVICE.¦ 56048 REPLACED ENGINE OIL AND FILTER, TOPPED OFF FLUIDS AS NEEDED | Air Filter Service¦Fuel System Service
122014 | ¦ 56048 PERFORMED SAFETY RECALL T79 68247733AD, 6824773AF..¦ 56048 PERFORMED SAFETY RECALL T51 - REPLACED DIESEL WATER PUMP..¦ 56048 PERFORMED COMPLIMENTARY MULTI POINT VISUAL INSPECTION. CHECKED AND SET TIRE PRESSURES. RECOMMEND ENGINE AIR FILTER. RECOMMEND REPLACING BOTH FUEL FILTERS CUSTOMER WILL DO AT 60K SERVICE.¦ 56048 REPLACED ENGINE OIL AND FILTER, TOPPED OFF FLUIDS AS NEEDED | Air Filter Service¦Fuel System Service
122016 | ¦ RECOMMEND 90K SERVICE BASED ON MILEAGE..¦ 91306 OIL AND FILTER CHANGE, VEHICLE IS DUE FOR 90K SERVICE | 90,000 Mile Service
122017 | ¦ RECOMMEND BOTH AIR FILTERS $105.00 AND A BATTERY $156.00. RECOMMEND TRANSMISSION SERVICE EVERY 30,000 MILES $129.95. ALL DECLINE D AT THIS TIME. | Battery Service¦Transmission Service¦Air Filter Service¦Cabin Air Filter Service
122017 | ¦ RECOMMEND BOTH AIR FILTERS $105.00 AND A BATTERY $156.00. RECOMMEND TRANSMISSION SERVICE EVERY 30,000 MILES $129.95. ALL DECLINE D AT THIS TIME. | Battery Service¦Transmission Service¦Air Filter Service¦Cabin Air Filter Service
122017 | ¦ RECOMMEND BOTH AIR FILTERS $105.00 AND A BATTERY $156.00. RECOMMEND TRANSMISSION SERVICE EVERY 30,000 MILES $129.95. ALL DECLINE D AT THIS TIME. | Battery Service¦Transmission Service¦Air Filter Service¦Cabin Air Filter Service
122017 | ¦ RECOMMEND BOTH AIR FILTERS $105.00 AND A BATTERY $156.00. RECOMMEND TRANSMISSION SERVICE EVERY 30,000 MILES $129.95. ALL DECLINE D AT THIS TIME. | Battery Service¦Transmission Service¦Air Filter Service¦Cabin Air Filter Service
122019 | ¦ REC: 4 TIRES + ALIGNMENT SOON | New Tire(s)¦Wheel Alignment Service
122019 | ¦ REC: 4 TIRES + ALIGNMENT SOON | New Tire(s)¦Wheel Alignment Service
122053 | ¦ WSA-AB3D7DF8.¦ CLIENT REQUESTS MOUNT AND BALANCE 4 TIRES. 2 REAR TIRES WORN OUT 2/32ND FRONT AT 4/32ND REC 4 NEW TIRES. 235/45/R17.¦ INSTALL REAR BRAKES & REPLACE REAR ROTORS PADS 2MM INNER PAD. ROTORS HOT SPOTS.¦ 68911 WILL NEED TIRES AND REAR PADS AND ROTORS.¦ 70,000 MILE SERVICE COMPLETED 70,000 MILE SERVICE.= 3.40HRS | New Tire(s)
122073 | ¦ 107647 RECOMMENDED 120K SERVICE INCLUDES FULL SERVICE OIL CHANGE,CLEAN ENGINE OIL SYSTEM,ADD FUEL AND EMISSIONS SYSTEM CLEANER,PERFORM INDUCTION SERVICE,PERFORM THROTTLE BODY SERVICE,ROTATE AND BALANCE TIRES,PERFORM BRAKE SERVICE,TRANSMISSION FLUSH SERVICE,REPLACE AIR FILTER,COOLANT FLUSH,27 POINT INSPECTION | 120,000 Mile Service
122079 | ¦ 47209 PERFORMED MULTI POINT INSPECTION. TECHNICIAN RECOMMENDATIONS: FRONT AND REAR BRAKES ARE BOTH LOW (3/32) $880. BRAKE FLUID FLUSH (FLUID IS DIRTY) $198 | Brake Service
122084 | ¦ 81114 FOUND RIGHT FRONT WHEEL BEARING MAKING NOISE. WILL NEED TO HAVE RIGHT FRONT WHEEL BEARING REPLACE $639.95 CUSTOMER DECLINED REPAIRS AT THIS TIME. | Drive Train Service
122109 | ¦ DECLINED:TRANS FLUID @ 30K $129.95 COOLANT @ 5YEARS $130.00 BATTERY TESTED WEAK $155.00 WILL NEED TIRES SOON 4-5/32" REMAINING ALIGNMENT WITH TIRES $99.95 | Battery Service¦Cooling System Service¦Transmission Service¦Wheel Alignment Service¦New Tire(s)
122109 | ¦ DECLINED:TRANS FLUID @ 30K $129.95 COOLANT @ 5YEARS $130.00 BATTERY TESTED WEAK $155.00 WILL NEED TIRES SOON 4-5/32" REMAINING ALIGNMENT WITH TIRES $99.95 | Battery Service¦Cooling System Service¦Transmission Service¦Wheel Alignment Service¦New Tire(s)
122109 | ¦ DECLINED:TRANS FLUID @ 30K $129.95 COOLANT @ 5YEARS $130.00 BATTERY TESTED WEAK $155.00 WILL NEED TIRES SOON 4-5/32" REMAINING ALIGNMENT WITH TIRES $99.95 | Battery Service¦Cooling System Service¦Transmission Service¦Wheel Alignment Service¦New Tire(s)
122109 | ¦ DECLINED:TRANS FLUID @ 30K $129.95 COOLANT @ 5YEARS $130.00 BATTERY TESTED WEAK $155.00 WILL NEED TIRES SOON 4-5/32" REMAINING ALIGNMENT WITH TIRES $99.95 | Battery Service¦Cooling System Service¦Transmission Service¦Wheel Alignment Service¦New Tire(s)
122109 | ¦ DECLINED:TRANS FLUID @ 30K $129.95 COOLANT @ 5YEARS $130.00 BATTERY TESTED WEAK $155.00 WILL NEED TIRES SOON 4-5/32" REMAINING ALIGNMENT WITH TIRES $99.95 | Battery Service¦Cooling System Service¦Transmission Service¦Wheel Alignment Service¦New Tire(s)
122141 | ¦ RECOMMEND REPLACING FRONT BRAKE PADS AND ROTORS $593.20+ TAX/// RECOMMEND REAR BRAKES CLEAN AN D ADJUST $69.95+ TAX | Brake Service
122142 | ¦ RECOMMEND BATTERY $155. CABIN AND ENGINE AIR FI LTERS $105. BRAKE FLUID $95. TRANSMISSION FLUID $130. POWER STEERING FLUID $110. TIRE ROTATION $20. DIAG FOR OIL LEAK NEAR TRANSMISSION. | Battery Service¦Air Filter Service¦Cabin Air Filter Service¦Brake Service¦Transmission Service
122142 | ¦ RECOMMEND BATTERY $155. CABIN AND ENGINE AIR FI LTERS $105. BRAKE FLUID $95. TRANSMISSION FLUID $130. POWER STEERING FLUID $110. TIRE ROTATION $20. DIAG FOR OIL LEAK NEAR TRANSMISSION. | Battery Service¦Air Filter Service¦Cabin Air Filter Service¦Brake Service¦Transmission Service
122142 | ¦ RECOMMEND BATTERY $155. CABIN AND ENGINE AIR FI LTERS $105. BRAKE FLUID $95. TRANSMISSION FLUID $130. POWER STEERING FLUID $110. TIRE ROTATION $20. DIAG FOR OIL LEAK NEAR TRANSMISSION. | Battery Service¦Air Filter Service¦Cabin Air Filter Service¦Brake Service¦Transmission Service
122142 | ¦ RECOMMEND BATTERY $155. CABIN AND ENGINE AIR FI LTERS $105. BRAKE FLUID $95. TRANSMISSION FLUID $130. POWER STEERING FLUID $110. TIRE ROTATION $20. DIAG FOR OIL LEAK NEAR TRANSMISSION. | Battery Service¦Air Filter Service¦Cabin Air Filter Service¦Brake Service¦Transmission Service
122142 | ¦ RECOMMEND BATTERY $155. CABIN AND ENGINE AIR FI LTERS $105. BRAKE FLUID $95. TRANSMISSION FLUID $130. POWER STEERING FLUID $110. TIRE ROTATION $20. DIAG FOR OIL LEAK NEAR TRANSMISSION. | Battery Service¦Air Filter Service¦Cabin Air Filter Service¦Brake Service¦Transmission Service
122165 | ¦ BILL:WARRAN TECH SERVICE CONTRACTS D-1-800-900- 6229 F-1-619-321-0162 CONTRACT # 11599 PRO AUTH ORIZATION # 30553-2146 CUSTOMER PAYS $100.00 DE DUCTABLE.¦ 47423 100 VERIFIED CUSTOMER CONCERN THE VEHICLE WOULD NOT START DUE TO BAD WATER PUMP THE PULLEY ON THE WATER PUMP WAS COMING APART REC NEW WATER PUMP BELT AND THERMOSTAT AFTER REPLACING THE WATER PUMP, BELT AND THERMOSTAT THE TRUCK FIRED RIGHT UP CUSTOMER CONCERN IS NOT PRESENT AT THIS TIME SEE LINES C AND D.¦ 47429 220 REPLACED WATER PUMP,SERPENTINE DRIVEBELT AND TOPPED OFF WITH 1 GALLONG OF COOLANT RECHECK OK AT THIS TIME.¦ 47429 AFTER INSPECTION FOUND IN NEED OF AIRFILTER OIL AND FILTER CHANGE TRANSMISSION SERVICE BRAKE FLUID AND POWER STEERING FLUID EXCHANGE IN NEED OF REAR PADS AND ROTORS | Air Filter Service¦Oil &amp; Filter Change¦Transmission Service¦Brake Service¦Steering Service
122165 | ¦ BILL:WARRAN TECH SERVICE CONTRACTS D-1-800-900- 6229 F-1-619-321-0162 CONTRACT # 11599 PRO AUTH ORIZATION # 30553-2146 CUSTOMER PAYS $100.00 DE DUCTABLE.¦ 47423 100 VERIFIED CUSTOMER CONCERN THE VEHICLE WOULD NOT START DUE TO BAD WATER PUMP THE PULLEY ON THE WATER PUMP WAS COMING APART REC NEW WATER PUMP BELT AND THERMOSTAT AFTER REPLACING THE WATER PUMP, BELT AND THERMOSTAT THE TRUCK FIRED RIGHT UP CUSTOMER CONCERN IS NOT PRESENT AT THIS TIME SEE LINES C AND D.¦ 47429 220 REPLACED WATER PUMP,SERPENTINE DRIVEBELT AND TOPPED OFF WITH 1 GALLONG OF COOLANT RECHECK OK AT THIS TIME.¦ 47429 AFTER INSPECTION FOUND IN NEED OF AIRFILTER OIL AND FILTER CHANGE TRANSMISSION SERVICE BRAKE FLUID AND POWER STEERING FLUID EXCHANGE IN NEED OF REAR PADS AND ROTORS | Air Filter Service¦Oil &amp; Filter Change¦Transmission Service¦Brake Service¦Steering Service
122165 | ¦ BILL:WARRAN TECH SERVICE CONTRACTS D-1-800-900- 6229 F-1-619-321-0162 CONTRACT # 11599 PRO AUTH ORIZATION # 30553-2146 CUSTOMER PAYS $100.00 DE DUCTABLE.¦ 47423 100 VERIFIED CUSTOMER CONCERN THE VEHICLE WOULD NOT START DUE TO BAD WATER PUMP THE PULLEY ON THE WATER PUMP WAS COMING APART REC NEW WATER PUMP BELT AND THERMOSTAT AFTER REPLACING THE WATER PUMP, BELT AND THERMOSTAT THE TRUCK FIRED RIGHT UP CUSTOMER CONCERN IS NOT PRESENT AT THIS TIME SEE LINES C AND D.¦ 47429 220 REPLACED WATER PUMP,SERPENTINE DRIVEBELT AND TOPPED OFF WITH 1 GALLONG OF COOLANT RECHECK OK AT THIS TIME.¦ 47429 AFTER INSPECTION FOUND IN NEED OF AIRFILTER OIL AND FILTER CHANGE TRANSMISSION SERVICE BRAKE FLUID AND POWER STEERING FLUID EXCHANGE IN NEED OF REAR PADS AND ROTORS | Air Filter Service¦Oil &amp; Filter Change¦Transmission Service¦Brake Service¦Steering Service
122165 | ¦ BILL:WARRAN TECH SERVICE CONTRACTS D-1-800-900- 6229 F-1-619-321-0162 CONTRACT # 11599 PRO AUTH ORIZATION # 30553-2146 CUSTOMER PAYS $100.00 DE DUCTABLE.¦ 47423 100 VERIFIED CUSTOMER CONCERN THE VEHICLE WOULD NOT START DUE TO BAD WATER PUMP THE PULLEY ON THE WATER PUMP WAS COMING APART REC NEW WATER PUMP BELT AND THERMOSTAT AFTER REPLACING THE WATER PUMP, BELT AND THERMOSTAT THE TRUCK FIRED RIGHT UP CUSTOMER CONCERN IS NOT PRESENT AT THIS TIME SEE LINES C AND D.¦ 47429 220 REPLACED WATER PUMP,SERPENTINE DRIVEBELT AND TOPPED OFF WITH 1 GALLONG OF COOLANT RECHECK OK AT THIS TIME.¦ 47429 AFTER INSPECTION FOUND IN NEED OF AIRFILTER OIL AND FILTER CHANGE TRANSMISSION SERVICE BRAKE FLUID AND POWER STEERING FLUID EXCHANGE IN NEED OF REAR PADS AND ROTORS | Air Filter Service¦Oil &amp; Filter Change¦Transmission Service¦Brake Service¦Steering Service
122165 | ¦ BILL:WARRAN TECH SERVICE CONTRACTS D-1-800-900- 6229 F-1-619-321-0162 CONTRACT # 11599 PRO AUTH ORIZATION # 30553-2146 CUSTOMER PAYS $100.00 DE DUCTABLE.¦ 47423 100 VERIFIED CUSTOMER CONCERN THE VEHICLE WOULD NOT START DUE TO BAD WATER PUMP THE PULLEY ON THE WATER PUMP WAS COMING APART REC NEW WATER PUMP BELT AND THERMOSTAT AFTER REPLACING THE WATER PUMP, BELT AND THERMOSTAT THE TRUCK FIRED RIGHT UP CUSTOMER CONCERN IS NOT PRESENT AT THIS TIME SEE LINES C AND D.¦ 47429 220 REPLACED WATER PUMP,SERPENTINE DRIVEBELT AND TOPPED OFF WITH 1 GALLONG OF COOLANT RECHECK OK AT THIS TIME.¦ 47429 AFTER INSPECTION FOUND IN NEED OF AIRFILTER OIL AND FILTER CHANGE TRANSMISSION SERVICE BRAKE FLUID AND POWER STEERING FLUID EXCHANGE IN NEED OF REAR PADS AND ROTORS | Air Filter Service¦Oil &amp; Filter Change¦Transmission Service¦Brake Service¦Steering Service
122210 | ¦ STEERING COLUMN SHIFT TUBE - R&R.¦ THE WORKS,LOF AND ROTATE, CHECK AND TOP OFF FLUIDS AND CHECK TIRE PRESSURES, INSPECT TIRES FOR WEAR AND COMPLETE MULTI POINT INSPECTION.¦ 123568 replace faulty # 3 coil and plug note plug was loose causing failure rec tune up line as well see line c.¦ 4 WHEEL ALIGNMENT.¦ 123568 280 replaced all spark plugs and coil boots 0280 labor.¦ 123568 50 replaced fuel filter 0050 labor.¦ BRAKE SYSTEM FLUSH.¦ front end.¦ 123568 cyl bal and ign test see line c.¦ 123568 170 cyl bal # 3 cyl low cop ign coil test r and i ign coil and plug plu loose and coil burnt up replaced # 3 coil and plug 0170 labor.¦ One Pair of dealer-installed Motorcraft Premium Wear Wiper Blades..¦ COOLING SYSTEM FLUSH | Tune Up
122214 | ¦ REC: BRAKE FLUSH $95; AIR/CABIN FILTERS $105 | Cabin Air Filter Service¦Air Filter Service¦Brake Service
122214 | ¦ REC: BRAKE FLUSH $95; AIR/CABIN FILTERS $105 | Cabin Air Filter Service¦Air Filter Service¦Brake Service
122214 | ¦ REC: BRAKE FLUSH $95; AIR/CABIN FILTERS $105 | Cabin Air Filter Service¦Air Filter Service¦Brake Service
122217 | ¦ SE NEEDS BOTH SIDES ROCKER ARMS REPLACED TIE ROD | Tie Rod Service
122253 | ¦ 48800 CHANGE 0W20 SYNTHETIC OIL AND FILTER TOP ALL FLUIDS AND SET TIRE PRESSURE..¦ ** RECOMMENDS 4 TIRES AND ALIGNMENT WIPERS, CABIN AIR FILTER; COOLANT SERVICE; BRAK E FLUID EXCHNAGE; TRANSMISSION FLUID EXCHANGE * *.¦ 48800 PERFORMED MULTI POINT INSPECTION..¦ 48800 GOOD BATTERY | New Tire(s)¦Wheel Alignment Service¦Wiper Blade Service¦Cabin Air Filter Service¦Cooling System Service¦Brake Service¦Transmission Service
122253 | ¦ 48800 CHANGE 0W20 SYNTHETIC OIL AND FILTER TOP ALL FLUIDS AND SET TIRE PRESSURE..¦ ** RECOMMENDS 4 TIRES AND ALIGNMENT WIPERS, CABIN AIR FILTER; COOLANT SERVICE; BRAK E FLUID EXCHNAGE; TRANSMISSION FLUID EXCHANGE * *.¦ 48800 PERFORMED MULTI POINT INSPECTION..¦ 48800 GOOD BATTERY | New Tire(s)¦Wheel Alignment Service¦Wiper Blade Service¦Cabin Air Filter Service¦Cooling System Service¦Brake Service¦Transmission Service
122253 | ¦ 48800 CHANGE 0W20 SYNTHETIC OIL AND FILTER TOP ALL FLUIDS AND SET TIRE PRESSURE..¦ ** RECOMMENDS 4 TIRES AND ALIGNMENT WIPERS, CABIN AIR FILTER; COOLANT SERVICE; BRAK E FLUID EXCHNAGE; TRANSMISSION FLUID EXCHANGE * *.¦ 48800 PERFORMED MULTI POINT INSPECTION..¦ 48800 GOOD BATTERY | New Tire(s)¦Wheel Alignment Service¦Wiper Blade Service¦Cabin Air Filter Service¦Cooling System Service¦Brake Service¦Transmission Service
122253 | ¦ 48800 CHANGE 0W20 SYNTHETIC OIL AND FILTER TOP ALL FLUIDS AND SET TIRE PRESSURE..¦ ** RECOMMENDS 4 TIRES AND ALIGNMENT WIPERS, CABIN AIR FILTER; COOLANT SERVICE; BRAK E FLUID EXCHNAGE; TRANSMISSION FLUID EXCHANGE * *.¦ 48800 PERFORMED MULTI POINT INSPECTION..¦ 48800 GOOD BATTERY | New Tire(s)¦Wheel Alignment Service¦Wiper Blade Service¦Cabin Air Filter Service¦Cooling System Service¦Brake Service¦Transmission Service
122253 | ¦ 48800 CHANGE 0W20 SYNTHETIC OIL AND FILTER TOP ALL FLUIDS AND SET TIRE PRESSURE..¦ ** RECOMMENDS 4 TIRES AND ALIGNMENT WIPERS, CABIN AIR FILTER; COOLANT SERVICE; BRAK E FLUID EXCHNAGE; TRANSMISSION FLUID EXCHANGE * *.¦ 48800 PERFORMED MULTI POINT INSPECTION..¦ 48800 GOOD BATTERY | New Tire(s)¦Wheel Alignment Service¦Wiper Blade Service¦Cabin Air Filter Service¦Cooling System Service¦Brake Service¦Transmission Service
122253 | ¦ 48800 CHANGE 0W20 SYNTHETIC OIL AND FILTER TOP ALL FLUIDS AND SET TIRE PRESSURE..¦ ** RECOMMENDS 4 TIRES AND ALIGNMENT WIPERS, CABIN AIR FILTER; COOLANT SERVICE; BRAK E FLUID EXCHNAGE; TRANSMISSION FLUID EXCHANGE * *.¦ 48800 PERFORMED MULTI POINT INSPECTION..¦ 48800 GOOD BATTERY | New Tire(s)¦Wheel Alignment Service¦Wiper Blade Service¦Cabin Air Filter Service¦Cooling System Service¦Brake Service¦Transmission Service
122253 | ¦ 48800 CHANGE 0W20 SYNTHETIC OIL AND FILTER TOP ALL FLUIDS AND SET TIRE PRESSURE..¦ ** RECOMMENDS 4 TIRES AND ALIGNMENT WIPERS, CABIN AIR FILTER; COOLANT SERVICE; BRAK E FLUID EXCHNAGE; TRANSMISSION FLUID EXCHANGE * *.¦ 48800 PERFORMED MULTI POINT INSPECTION..¦ 48800 GOOD BATTERY | New Tire(s)¦Wheel Alignment Service¦Wiper Blade Service¦Cabin Air Filter Service¦Cooling System Service¦Brake Service¦Transmission Service
122268 | ¦ INSTALLED REAR PADS AND ROTORS.=2.1HR.¦ MILEAGE OUT 63214.¦ COMPLETED 60K SERVICE.=7.0HR.¦ WSA-73F025D5 CUSTOMER REQUESTED A LOANER CC CR EATED 2018-10-24 12 35 00PM TAKEN BY CATREA KAT ELYCC.¦ CLIENT REQUESTS MOUNT AND BALANCE 4 TIRES 2 TIRES READING AT 2/32 2 TIRES READING 3/32 RECOMMEND TO REPLACE TIRES. 235 60 R18.¦ PERFORM A ONE TIME 4 WHEEL COMPUTERIZED ALIGNMENT.¦ DECLINED TIRES. | New Tire(s)
122306 | ¦ MVEH NEEDS CABIN FILTER, THROTTLE BODY SERV. | Cabin Air Filter Service¦Throttle Body Service
122306 | ¦ MVEH NEEDS CABIN FILTER, THROTTLE BODY SERV. | Cabin Air Filter Service¦Throttle Body Service
122350 | ¦ RECOMMEND THE CABIN AIR FILTER BE REPLACED $64.00.¦ CUSTOMER REQUESTS WE PERFORM A SYNTHETIC OIL & FILTER CHANGE SERVICE.¦ PERFORM 23 POINT MULTI POINT INSPECTION | Cabin Air Filter Service
122357 | ¦ RECOMMEND A 30,000 MILE SERVICE W/ VTM FLUID CHANGE $449.95. NOTE: TIRES ARE DRY-ROTTING AND STARTING TO SPL IT. RECOMMEND REPLACEMENT W/ A ALIGNMENT. EST TO INSTALL 4 YOKOHAMAS $691.00 OR 4 MICHELINS $940.00. ALIGNMENT $99.95. | Wheel Alignment Service¦30,000 Mile Service
122357 | ¦ RECOMMEND A 30,000 MILE SERVICE W/ VTM FLUID CHANGE $449.95. NOTE: TIRES ARE DRY-ROTTING AND STARTING TO SPL IT. RECOMMEND REPLACEMENT W/ A ALIGNMENT. EST TO INSTALL 4 YOKOHAMAS $691.00 OR 4 MICHELINS $940.00. ALIGNMENT $99.95. | Wheel Alignment Service¦30,000 Mile Service
122379 | ¦ 68658 PERFORMED RECALL 16-028, REPLACED PASSENGER SIDE AIRBAG INFLATOR, WORKING PROPERLY AT THIS TIME. PART #04790-S3V-315 SERIAL #25244230230229 OPERATION NUMBER - 7541C1.¦ 68658 PERFORMED MULTI-POINT INSPECTION PER ATTACHED INSPECTION SHEET.¦ 68658 SET ALL TIRE PRESSURES TO 32 PSI.¦ RECOMMEND REPLACE LEFT FRONT INNER CV BOOT ($361.00+TAX) RECOMMEND BRAKE FLUID EXCHANGE ($134.95+TAX) RECOMMEND POWER STEERING FLUID EXCHANGE ($134.95+TAX) RECOMMEND REPLACE REAR WIPER INSERT ($9.00+TAX) RECOMMEND TIMING BELT PACKAGE ($1450.00+TAX) RECOMMEND WASHER FLUID RESERVOIR DIAGNOSIS ($145.00) RECOMMEND BATTERY TERMINAL CLEANING SERVICE ($59.95+TAX) | Battery Service¦Belt Service¦Brake Service¦C/V Boot Service¦Steering Service¦Wiper Blade Service
122379 | ¦ 68658 PERFORMED RECALL 16-028, REPLACED PASSENGER SIDE AIRBAG INFLATOR, WORKING PROPERLY AT THIS TIME. PART #04790-S3V-315 SERIAL #25244230230229 OPERATION NUMBER - 7541C1.¦ 68658 PERFORMED MULTI-POINT INSPECTION PER ATTACHED INSPECTION SHEET.¦ 68658 SET ALL TIRE PRESSURES TO 32 PSI.¦ RECOMMEND REPLACE LEFT FRONT INNER CV BOOT ($361.00+TAX) RECOMMEND BRAKE FLUID EXCHANGE ($134.95+TAX) RECOMMEND POWER STEERING FLUID EXCHANGE ($134.95+TAX) RECOMMEND REPLACE REAR WIPER INSERT ($9.00+TAX) RECOMMEND TIMING BELT PACKAGE ($1450.00+TAX) RECOMMEND WASHER FLUID RESERVOIR DIAGNOSIS ($145.00) RECOMMEND BATTERY TERMINAL CLEANING SERVICE ($59.95+TAX) | Battery Service¦Belt Service¦Brake Service¦C/V Boot Service¦Steering Service¦Wiper Blade Service
122379 | ¦ 68658 PERFORMED RECALL 16-028, REPLACED PASSENGER SIDE AIRBAG INFLATOR, WORKING PROPERLY AT THIS TIME. PART #04790-S3V-315 SERIAL #25244230230229 OPERATION NUMBER - 7541C1.¦ 68658 PERFORMED MULTI-POINT INSPECTION PER ATTACHED INSPECTION SHEET.¦ 68658 SET ALL TIRE PRESSURES TO 32 PSI.¦ RECOMMEND REPLACE LEFT FRONT INNER CV BOOT ($361.00+TAX) RECOMMEND BRAKE FLUID EXCHANGE ($134.95+TAX) RECOMMEND POWER STEERING FLUID EXCHANGE ($134.95+TAX) RECOMMEND REPLACE REAR WIPER INSERT ($9.00+TAX) RECOMMEND TIMING BELT PACKAGE ($1450.00+TAX) RECOMMEND WASHER FLUID RESERVOIR DIAGNOSIS ($145.00) RECOMMEND BATTERY TERMINAL CLEANING SERVICE ($59.95+TAX) | Battery Service¦Belt Service¦Brake Service¦C/V Boot Service¦Steering Service¦Wiper Blade Service
122379 | ¦ 68658 PERFORMED RECALL 16-028, REPLACED PASSENGER SIDE AIRBAG INFLATOR, WORKING PROPERLY AT THIS TIME. PART #04790-S3V-315 SERIAL #25244230230229 OPERATION NUMBER - 7541C1.¦ 68658 PERFORMED MULTI-POINT INSPECTION PER ATTACHED INSPECTION SHEET.¦ 68658 SET ALL TIRE PRESSURES TO 32 PSI.¦ RECOMMEND REPLACE LEFT FRONT INNER CV BOOT ($361.00+TAX) RECOMMEND BRAKE FLUID EXCHANGE ($134.95+TAX) RECOMMEND POWER STEERING FLUID EXCHANGE ($134.95+TAX) RECOMMEND REPLACE REAR WIPER INSERT ($9.00+TAX) RECOMMEND TIMING BELT PACKAGE ($1450.00+TAX) RECOMMEND WASHER FLUID RESERVOIR DIAGNOSIS ($145.00) RECOMMEND BATTERY TERMINAL CLEANING SERVICE ($59.95+TAX) | Battery Service¦Belt Service¦Brake Service¦C/V Boot Service¦Steering Service¦Wiper Blade Service
122379 | ¦ 68658 PERFORMED RECALL 16-028, REPLACED PASSENGER SIDE AIRBAG INFLATOR, WORKING PROPERLY AT THIS TIME. PART #04790-S3V-315 SERIAL #25244230230229 OPERATION NUMBER - 7541C1.¦ 68658 PERFORMED MULTI-POINT INSPECTION PER ATTACHED INSPECTION SHEET.¦ 68658 SET ALL TIRE PRESSURES TO 32 PSI.¦ RECOMMEND REPLACE LEFT FRONT INNER CV BOOT ($361.00+TAX) RECOMMEND BRAKE FLUID EXCHANGE ($134.95+TAX) RECOMMEND POWER STEERING FLUID EXCHANGE ($134.95+TAX) RECOMMEND REPLACE REAR WIPER INSERT ($9.00+TAX) RECOMMEND TIMING BELT PACKAGE ($1450.00+TAX) RECOMMEND WASHER FLUID RESERVOIR DIAGNOSIS ($145.00) RECOMMEND BATTERY TERMINAL CLEANING SERVICE ($59.95+TAX) | Battery Service¦Belt Service¦Brake Service¦C/V Boot Service¦Steering Service¦Wiper Blade Service
122379 | ¦ 68658 PERFORMED RECALL 16-028, REPLACED PASSENGER SIDE AIRBAG INFLATOR, WORKING PROPERLY AT THIS TIME. PART #04790-S3V-315 SERIAL #25244230230229 OPERATION NUMBER - 7541C1.¦ 68658 PERFORMED MULTI-POINT INSPECTION PER ATTACHED INSPECTION SHEET.¦ 68658 SET ALL TIRE PRESSURES TO 32 PSI.¦ RECOMMEND REPLACE LEFT FRONT INNER CV BOOT ($361.00+TAX) RECOMMEND BRAKE FLUID EXCHANGE ($134.95+TAX) RECOMMEND POWER STEERING FLUID EXCHANGE ($134.95+TAX) RECOMMEND REPLACE REAR WIPER INSERT ($9.00+TAX) RECOMMEND TIMING BELT PACKAGE ($1450.00+TAX) RECOMMEND WASHER FLUID RESERVOIR DIAGNOSIS ($145.00) RECOMMEND BATTERY TERMINAL CLEANING SERVICE ($59.95+TAX) | Battery Service¦Belt Service¦Brake Service¦C/V Boot Service¦Steering Service¦Wiper Blade Service
122380 | ¦ TECH REC'D: ALL 4 TIRES AND ALIGNMENT BATTERY TIMING BELT BRAKE FLUID POWER STEERING FLUID TRANSMISSION FLUID AIR AND CABIN FILTERS TECH NOTED: POWER STEERING PUMP LEAKING COMPLIANCE BUSHINGS CRACKING FRONT AND SIDE MOTOR MOUNT CRACKED.¦ 126350 PERFORMED A1 SERVICE (SERVICE INCLUDES SUBMENU ITEMS PER CHECKLIST) - ELK GROVE ACURA - VALUE SERVICE (A) Replace Engine Oil and Filter Install Windshield Wiper Solvent (1) Rotate Tires, Check Tire Pressure and Condition Check VIN # for Open Recalls or Campaigns Perform Multi-Point Inspection Install Premium Fuel System Conditioners (Deposit Control and Ethanol Defense Kit) Service Includes 180-Day Complimentary Roadside Care with Tire Hazard Coverage (Activation Required).¦ 126350 PERFORMED MULTI-POINT INSPECTION PER ATTACHED INSPECTION SHEET.¦ 126350 ADJUST TIRES TO 33PSI | Battery Service¦Belt Service¦Brake Service¦New Tire(s)¦Steering Service¦Transmission Service¦Wheel Alignment Service
122380 | ¦ TECH REC'D: ALL 4 TIRES AND ALIGNMENT BATTERY TIMING BELT BRAKE FLUID POWER STEERING FLUID TRANSMISSION FLUID AIR AND CABIN FILTERS TECH NOTED: POWER STEERING PUMP LEAKING COMPLIANCE BUSHINGS CRACKING FRONT AND SIDE MOTOR MOUNT CRACKED.¦ 126350 PERFORMED A1 SERVICE (SERVICE INCLUDES SUBMENU ITEMS PER CHECKLIST) - ELK GROVE ACURA - VALUE SERVICE (A) Replace Engine Oil and Filter Install Windshield Wiper Solvent (1) Rotate Tires, Check Tire Pressure and Condition Check VIN # for Open Recalls or Campaigns Perform Multi-Point Inspection Install Premium Fuel System Conditioners (Deposit Control and Ethanol Defense Kit) Service Includes 180-Day Complimentary Roadside Care with Tire Hazard Coverage (Activation Required).¦ 126350 PERFORMED MULTI-POINT INSPECTION PER ATTACHED INSPECTION SHEET.¦ 126350 ADJUST TIRES TO 33PSI | Battery Service¦Belt Service¦Brake Service¦New Tire(s)¦Steering Service¦Transmission Service¦Wheel Alignment Service
122380 | ¦ TECH REC'D: ALL 4 TIRES AND ALIGNMENT BATTERY TIMING BELT BRAKE FLUID POWER STEERING FLUID TRANSMISSION FLUID AIR AND CABIN FILTERS TECH NOTED: POWER STEERING PUMP LEAKING COMPLIANCE BUSHINGS CRACKING FRONT AND SIDE MOTOR MOUNT CRACKED.¦ 126350 PERFORMED A1 SERVICE (SERVICE INCLUDES SUBMENU ITEMS PER CHECKLIST) - ELK GROVE ACURA - VALUE SERVICE (A) Replace Engine Oil and Filter Install Windshield Wiper Solvent (1) Rotate Tires, Check Tire Pressure and Condition Check VIN # for Open Recalls or Campaigns Perform Multi-Point Inspection Install Premium Fuel System Conditioners (Deposit Control and Ethanol Defense Kit) Service Includes 180-Day Complimentary Roadside Care with Tire Hazard Coverage (Activation Required).¦ 126350 PERFORMED MULTI-POINT INSPECTION PER ATTACHED INSPECTION SHEET.¦ 126350 ADJUST TIRES TO 33PSI | Battery Service¦Belt Service¦Brake Service¦New Tire(s)¦Steering Service¦Transmission Service¦Wheel Alignment Service
122380 | ¦ TECH REC'D: ALL 4 TIRES AND ALIGNMENT BATTERY TIMING BELT BRAKE FLUID POWER STEERING FLUID TRANSMISSION FLUID AIR AND CABIN FILTERS TECH NOTED: POWER STEERING PUMP LEAKING COMPLIANCE BUSHINGS CRACKING FRONT AND SIDE MOTOR MOUNT CRACKED.¦ 126350 PERFORMED A1 SERVICE (SERVICE INCLUDES SUBMENU ITEMS PER CHECKLIST) - ELK GROVE ACURA - VALUE SERVICE (A) Replace Engine Oil and Filter Install Windshield Wiper Solvent (1) Rotate Tires, Check Tire Pressure and Condition Check VIN # for Open Recalls or Campaigns Perform Multi-Point Inspection Install Premium Fuel System Conditioners (Deposit Control and Ethanol Defense Kit) Service Includes 180-Day Complimentary Roadside Care with Tire Hazard Coverage (Activation Required).¦ 126350 PERFORMED MULTI-POINT INSPECTION PER ATTACHED INSPECTION SHEET.¦ 126350 ADJUST TIRES TO 33PSI | Battery Service¦Belt Service¦Brake Service¦New Tire(s)¦Steering Service¦Transmission Service¦Wheel Alignment Service
122380 | ¦ TECH REC'D: ALL 4 TIRES AND ALIGNMENT BATTERY TIMING BELT BRAKE FLUID POWER STEERING FLUID TRANSMISSION FLUID AIR AND CABIN FILTERS TECH NOTED: POWER STEERING PUMP LEAKING COMPLIANCE BUSHINGS CRACKING FRONT AND SIDE MOTOR MOUNT CRACKED.¦ 126350 PERFORMED A1 SERVICE (SERVICE INCLUDES SUBMENU ITEMS PER CHECKLIST) - ELK GROVE ACURA - VALUE SERVICE (A) Replace Engine Oil and Filter Install Windshield Wiper Solvent (1) Rotate Tires, Check Tire Pressure and Condition Check VIN # for Open Recalls or Campaigns Perform Multi-Point Inspection Install Premium Fuel System Conditioners (Deposit Control and Ethanol Defense Kit) Service Includes 180-Day Complimentary Roadside Care with Tire Hazard Coverage (Activation Required).¦ 126350 PERFORMED MULTI-POINT INSPECTION PER ATTACHED INSPECTION SHEET.¦ 126350 ADJUST TIRES TO 33PSI | Battery Service¦Belt Service¦Brake Service¦New Tire(s)¦Steering Service¦Transmission Service¦Wheel Alignment Service
122380 | ¦ TECH REC'D: ALL 4 TIRES AND ALIGNMENT BATTERY TIMING BELT BRAKE FLUID POWER STEERING FLUID TRANSMISSION FLUID AIR AND CABIN FILTERS TECH NOTED: POWER STEERING PUMP LEAKING COMPLIANCE BUSHINGS CRACKING FRONT AND SIDE MOTOR MOUNT CRACKED.¦ 126350 PERFORMED A1 SERVICE (SERVICE INCLUDES SUBMENU ITEMS PER CHECKLIST) - ELK GROVE ACURA - VALUE SERVICE (A) Replace Engine Oil and Filter Install Windshield Wiper Solvent (1) Rotate Tires, Check Tire Pressure and Condition Check VIN # for Open Recalls or Campaigns Perform Multi-Point Inspection Install Premium Fuel System Conditioners (Deposit Control and Ethanol Defense Kit) Service Includes 180-Day Complimentary Roadside Care with Tire Hazard Coverage (Activation Required).¦ 126350 PERFORMED MULTI-POINT INSPECTION PER ATTACHED INSPECTION SHEET.¦ 126350 ADJUST TIRES TO 33PSI | Battery Service¦Belt Service¦Brake Service¦New Tire(s)¦Steering Service¦Transmission Service¦Wheel Alignment Service
122380 | ¦ TECH REC'D: ALL 4 TIRES AND ALIGNMENT BATTERY TIMING BELT BRAKE FLUID POWER STEERING FLUID TRANSMISSION FLUID AIR AND CABIN FILTERS TECH NOTED: POWER STEERING PUMP LEAKING COMPLIANCE BUSHINGS CRACKING FRONT AND SIDE MOTOR MOUNT CRACKED.¦ 126350 PERFORMED A1 SERVICE (SERVICE INCLUDES SUBMENU ITEMS PER CHECKLIST) - ELK GROVE ACURA - VALUE SERVICE (A) Replace Engine Oil and Filter Install Windshield Wiper Solvent (1) Rotate Tires, Check Tire Pressure and Condition Check VIN # for Open Recalls or Campaigns Perform Multi-Point Inspection Install Premium Fuel System Conditioners (Deposit Control and Ethanol Defense Kit) Service Includes 180-Day Complimentary Roadside Care with Tire Hazard Coverage (Activation Required).¦ 126350 PERFORMED MULTI-POINT INSPECTION PER ATTACHED INSPECTION SHEET.¦ 126350 ADJUST TIRES TO 33PSI | Battery Service¦Belt Service¦Brake Service¦New Tire(s)¦Steering Service¦Transmission Service¦Wheel Alignment Service
122400 | ¦ RECOMMEND A 4 WHEEL ALIGNMENT $99.95. | Wheel Alignment Service
122447 | ¦ 37317 CHANGE OIL FULL SYNTHETIC.¦ 37317 BATT=GOOD; BRAKE PADS= 40% F, 10% R, RECOMMEND REPLACING REAR BRAKE PADS-DECLINED; TIRES= 6/32' FRT, NEW L.R., 9/32' R.R.; ANTI FREEZE= -30*F.¦ RECOMMEND REPLACING REAR BRAKE PADS, DECLINED A T THIS TIME. ESTIMATE= $219.95+TAX.¦ 37317 INSTALL NEW FILLER PIPE.¦ 37317 MOUNT AND BALANCE L/R TIRE DUE TO SIDEWALL DAMAGE. | Brake Service
122531 | ¦ 51715 -recommend battery -transmission service -coolant low -thermostat housing leaking -tire light on -turn signal out.¦ 51715 150 verified concern checked codes and got: -p2111 electronic throttle system unable to close -p2135 throttle position sensor 1/2 correlation -p0222 throttle position sensor 2 circuit low -p0121 throttle position sensor performance checked for available flash and not for this issue. checked under hood and found vacuum line disconnected. checked throttle plate for any obstruction or debrief and found little dirty. upon inspection found throttle electrical connector loose and was able to pull off with no effort. suspect connector was not making full contact and with road vibration would wiggle on and off. performed throttle cleaning service and reconnected throttle body connector back in and locked in place. performed the etc relearn (electric throttle control) and cleared codes. test drove and all ok at this time. | Battery Service¦Cooling System Service¦Transmission Service
122531 | ¦ 51715 -recommend battery -transmission service -coolant low -thermostat housing leaking -tire light on -turn signal out.¦ 51715 150 verified concern checked codes and got: -p2111 electronic throttle system unable to close -p2135 throttle position sensor 1/2 correlation -p0222 throttle position sensor 2 circuit low -p0121 throttle position sensor performance checked for available flash and not for this issue. checked under hood and found vacuum line disconnected. checked throttle plate for any obstruction or debrief and found little dirty. upon inspection found throttle electrical connector loose and was able to pull off with no effort. suspect connector was not making full contact and with road vibration would wiggle on and off. performed throttle cleaning service and reconnected throttle body connector back in and locked in place. performed the etc relearn (electric throttle control) and cleared codes. test drove and all ok at this time. | Battery Service¦Cooling System Service¦Transmission Service
122531 | ¦ 51715 -recommend battery -transmission service -coolant low -thermostat housing leaking -tire light on -turn signal out.¦ 51715 150 verified concern checked codes and got: -p2111 electronic throttle system unable to close -p2135 throttle position sensor 1/2 correlation -p0222 throttle position sensor 2 circuit low -p0121 throttle position sensor performance checked for available flash and not for this issue. checked under hood and found vacuum line disconnected. checked throttle plate for any obstruction or debrief and found little dirty. upon inspection found throttle electrical connector loose and was able to pull off with no effort. suspect connector was not making full contact and with road vibration would wiggle on and off. performed throttle cleaning service and reconnected throttle body connector back in and locked in place. performed the etc relearn (electric throttle control) and cleared codes. test drove and all ok at this time. | Battery Service¦Cooling System Service¦Transmission Service
122558 | ¦ RECOMMEND FRONT BRAKES | Brake Service
122616 | ¦ RECOMMENDED, WIPER BLDES, OIL DIAGNOSTIC AREOUN D TRANSMISSION AND OIL PUMP & PAN, 4 TIRES AND FRONT AND SIDE MOTOR MOUNT. CUSTOMER DECLINED..¦ 191448 PERFORMED B SERVICE (SERVICE INCLUDES SUBMENU ITEMS PER CHECKLIST) - ELK GROVE ACURA - MINIMUM SERVICE (B) Replace Engine Oil and Filter Install Windshield Wiper Solvent (B) Inspect Front and Rear Brakes (B) Check Parking Brake Adjustment (B) Visually Inspect Tie Rod Ends, Steering Gear Box, and Boots (B) Visually Inspect Suspension Components (B) Visually Inspect Driveshaft Boots (B) Visually Inspect Brake Hoses and Line (including ABS) (B) Visually Inspect All Fluid Levels and Condition of Fluids (top off as needed) (B) Visually Inspect Exhaust System (B) Visually Inspect Fuel Lines and Connections (1) Rotate Tires, Check Tire Pressure and Condition Inspect Drive Belt Check VIN # for Open Recalls or Campaigns Clean Battery Cable Ends and Terminals and Install Anti-Corrosion Pads Perform Multi-Point Inspection.¦ 191448 REPLACED BOTH WINDOW REGULATORS PER RECOMMENDATION. CONFIRMED PROPER WINDOW OPERATION. | New Tire(s)¦Transmission Service
122616 | ¦ RECOMMENDED, WIPER BLDES, OIL DIAGNOSTIC AREOUN D TRANSMISSION AND OIL PUMP & PAN, 4 TIRES AND FRONT AND SIDE MOTOR MOUNT. CUSTOMER DECLINED..¦ 191448 PERFORMED B SERVICE (SERVICE INCLUDES SUBMENU ITEMS PER CHECKLIST) - ELK GROVE ACURA - MINIMUM SERVICE (B) Replace Engine Oil and Filter Install Windshield Wiper Solvent (B) Inspect Front and Rear Brakes (B) Check Parking Brake Adjustment (B) Visually Inspect Tie Rod Ends, Steering Gear Box, and Boots (B) Visually Inspect Suspension Components (B) Visually Inspect Driveshaft Boots (B) Visually Inspect Brake Hoses and Line (including ABS) (B) Visually Inspect All Fluid Levels and Condition of Fluids (top off as needed) (B) Visually Inspect Exhaust System (B) Visually Inspect Fuel Lines and Connections (1) Rotate Tires, Check Tire Pressure and Condition Inspect Drive Belt Check VIN # for Open Recalls or Campaigns Clean Battery Cable Ends and Terminals and Install Anti-Corrosion Pads Perform Multi-Point Inspection.¦ 191448 REPLACED BOTH WINDOW REGULATORS PER RECOMMENDATION. CONFIRMED PROPER WINDOW OPERATION. | New Tire(s)¦Transmission Service
122632 | ¦ SET TIRE PRESSURE TO 40 PSI TECH RECOMMENDS VALVE COVER GASKET, 3 WAY VALVE AND RADIATOR.¦ 50898 PERFORMED RECALL U74 AS PER NOTICE. TECH INSTALLED ACTUATOR | Cooling System Service
122651 | ¦ RECOMMEND TIRE ROTATION $20//RECOMMEND REAR DIF FERENTIAL SERVICE $95 | Tire Rotation
122652 | ¦ DECLINED:FOUR WHEEL ALIGNMENT $99.95 | Wheel Alignment Service
122653 | ¦ 17298 RECOMMEND FUEL INJECTION $179 | Fuel System Service
122691 | ¦ 22192 OIL AND FILTER CHANGE, TIRE PRESSURES SET AT 35 PSI. TOPPED OFF FLUIDS AS NEEDED..¦ 22192 RECOMMEND REPLACING 2 FRONT TIRES NOTE: WATER IN DRIVE REAR TAIL LIGHT ASSY. | New Tire(s)
122693 | ¦ 122375 PERFORMED MULTI POINT INSPECTION. TECHNICIAN RECOMMENDATIONS: ALL 4 TIRES ARE LOW (4/32) $1090 HANKOOKS. BATTERY FAILED LOAD TEST $195+TAX. FRONT AND REAR BRAKES ARE LOW $880 (FRONT PADS ARE AT 4MM, REAR ARE AT 3MM) | New Tire(s)¦Battery Service¦Brake Service
122693 | ¦ 122375 PERFORMED MULTI POINT INSPECTION. TECHNICIAN RECOMMENDATIONS: ALL 4 TIRES ARE LOW (4/32) $1090 HANKOOKS. BATTERY FAILED LOAD TEST $195+TAX. FRONT AND REAR BRAKES ARE LOW $880 (FRONT PADS ARE AT 4MM, REAR ARE AT 3MM) | New Tire(s)¦Battery Service¦Brake Service
122693 | ¦ 122375 PERFORMED MULTI POINT INSPECTION. TECHNICIAN RECOMMENDATIONS: ALL 4 TIRES ARE LOW (4/32) $1090 HANKOOKS. BATTERY FAILED LOAD TEST $195+TAX. FRONT AND REAR BRAKES ARE LOW $880 (FRONT PADS ARE AT 4MM, REAR ARE AT 3MM) | New Tire(s)¦Battery Service¦Brake Service
122694 | ¦ 116186 tech states vehicle needs valve body replacement and external cooler kit installed(charge check out to car max) customer #61414 | Engine Service
122703 | ¦ 178255 ADJUST TIRES TO 35PSI.¦ 178255 PERFORMED A1 SERVICE (SERVICE INCLUDES SUBMENU ITEMS PER CHECKLIST) - ELK GROVE ACURA - MINIMUM SERVICE (A) Replace Engine Oil and Filter Install Windshield Wiper Solvent (1) Rotate Tires, Check Tire Pressure and Condition Check VIN # for Open Recalls or Campaigns Perform Multi-Point Inspection.¦ 178255 PERFORMED MULTI-POINT INSPECTION PER ATTACHED INSPECTION SHEET.¦ RECOMMEND HOOD STRUTS, P/S PUMP LEAKING, REAR M AIN SEAL SEAPING, RIGHT INNER CV BOOT LEAKING, BATTERY | Battery Service¦C/V Boot Service¦Body Repair
122703 | ¦ 178255 ADJUST TIRES TO 35PSI.¦ 178255 PERFORMED A1 SERVICE (SERVICE INCLUDES SUBMENU ITEMS PER CHECKLIST) - ELK GROVE ACURA - MINIMUM SERVICE (A) Replace Engine Oil and Filter Install Windshield Wiper Solvent (1) Rotate Tires, Check Tire Pressure and Condition Check VIN # for Open Recalls or Campaigns Perform Multi-Point Inspection.¦ 178255 PERFORMED MULTI-POINT INSPECTION PER ATTACHED INSPECTION SHEET.¦ RECOMMEND HOOD STRUTS, P/S PUMP LEAKING, REAR M AIN SEAL SEAPING, RIGHT INNER CV BOOT LEAKING, BATTERY | Battery Service¦C/V Boot Service¦Body Repair
122703 | ¦ 178255 ADJUST TIRES TO 35PSI.¦ 178255 PERFORMED A1 SERVICE (SERVICE INCLUDES SUBMENU ITEMS PER CHECKLIST) - ELK GROVE ACURA - MINIMUM SERVICE (A) Replace Engine Oil and Filter Install Windshield Wiper Solvent (1) Rotate Tires, Check Tire Pressure and Condition Check VIN # for Open Recalls or Campaigns Perform Multi-Point Inspection.¦ 178255 PERFORMED MULTI-POINT INSPECTION PER ATTACHED INSPECTION SHEET.¦ RECOMMEND HOOD STRUTS, P/S PUMP LEAKING, REAR M AIN SEAL SEAPING, RIGHT INNER CV BOOT LEAKING, BATTERY | Battery Service¦C/V Boot Service¦Body Repair
122720 | ¦ RECOMMEND 4 WHEEL ALIGNMENT $99.95///rear brake s at 4mm. RECOMMEND REPLACING @3MM | Brake Service¦Wheel Alignment Service
122720 | ¦ RECOMMEND 4 WHEEL ALIGNMENT $99.95///rear brake s at 4mm. RECOMMEND REPLACING @3MM | Brake Service¦Wheel Alignment Service
122730 | ¦ 48928 RECOMMENDED 4 TIRES ALIGNMENT AND REAR BRAKES. CUSTOMER DECLINED. | Brake Service¦New Tire(s)¦Wheel Alignment Service
122730 | ¦ 48928 RECOMMENDED 4 TIRES ALIGNMENT AND REAR BRAKES. CUSTOMER DECLINED. | Brake Service¦New Tire(s)¦Wheel Alignment Service
122730 | ¦ 48928 RECOMMENDED 4 TIRES ALIGNMENT AND REAR BRAKES. CUSTOMER DECLINED. | Brake Service¦New Tire(s)¦Wheel Alignment Service
122754 | ¦ 62908 performed oil/filter change.¦ 62908 performed cooling system flush, system is not blowing hotter but not as hot as it should, would need to replace the hvac box (ac /heater control) to get full operation.¦ 62908 inspected vehicle no repairs advised | Air Conditioning Service
122757 | ¦ 51225 PERFORM FLEX COUPLING ... 160081R0 0.8 M/H.¦ 51225 COSTUMER DECLINE OIL CHANGE.. OIL LEVEL LOW... ON 'L'.¦ 51225 PERFORM PI1803.. 180133R0 0.3 M/H.¦ 51225 perform SC165.. 181103R0 0.6 M/H | Oil &amp; Filter Change
122759 | ¦ CUSTOMER DECLINED TIRE ROTATION AT THIS TIME. | Tire Rotation
122760 | ¦ 65571 VEHICLE NEED FRONT BRAKE JOB, AND REAR BRAKE PADS AND ROTORS, COOLANT FLUSH, INDUCTION SERVICE CUSTOMER DECLINED REPAIR.¦ 65571 0.7 FILTER ,OIL CHANGE AND TIRE ROTATION ; TOP OF FLUIDS | Brake Service¦Cooling System Service¦Fuel System Service
122760 | ¦ 65571 VEHICLE NEED FRONT BRAKE JOB, AND REAR BRAKE PADS AND ROTORS, COOLANT FLUSH, INDUCTION SERVICE CUSTOMER DECLINED REPAIR.¦ 65571 0.7 FILTER ,OIL CHANGE AND TIRE ROTATION ; TOP OF FLUIDS | Brake Service¦Cooling System Service¦Fuel System Service
122760 | ¦ 65571 VEHICLE NEED FRONT BRAKE JOB, AND REAR BRAKE PADS AND ROTORS, COOLANT FLUSH, INDUCTION SERVICE CUSTOMER DECLINED REPAIR.¦ 65571 0.7 FILTER ,OIL CHANGE AND TIRE ROTATION ; TOP OF FLUIDS | Brake Service¦Cooling System Service¦Fuel System Service
122764 | ¦ 58703 TECH RECOMMENDS AIR FILTER- $65.00 MICRO FILTER- $98.00 | Air Filter Service
122765 | ¦ 88462 TECH RECOMMENDS ALIGNMENT- $135.00 COOLANT FLUSH- $225.00 INDUCTION SERVICE- $225.00 | Cooling System Service¦Fuel System Service¦Wheel Alignment Service
122765 | ¦ 88462 TECH RECOMMENDS ALIGNMENT- $135.00 COOLANT FLUSH- $225.00 INDUCTION SERVICE- $225.00 | Cooling System Service¦Fuel System Service¦Wheel Alignment Service
122765 | ¦ 88462 TECH RECOMMENDS ALIGNMENT- $135.00 COOLANT FLUSH- $225.00 INDUCTION SERVICE- $225.00 | Cooling System Service¦Fuel System Service¦Wheel Alignment Service
122767 | ¦ RECOMMEND REPLACING RIGHT AXLE SEAL AND TORQUE ROD | Drive Train Service
122768 | ¦ PERFORMED SYNTHETIC OIL AND FILTER CHANGE..¦ RECOMMEND WIPERS BOTH FRONT BRAKE ROTORS | Brake Service¦Wiper Blade Service
122768 | ¦ PERFORMED SYNTHETIC OIL AND FILTER CHANGE..¦ RECOMMEND WIPERS BOTH FRONT BRAKE ROTORS | Brake Service¦Wiper Blade Service
122844 | ¦ 140864 recommend new tire/wheel package with spare tire kit. Est. $1380.00 + tax..¦ 140864 RF tpms sensor failed. | New Tire(s)
122904 | ¦ 40313 VEH NEEDS 4 TIRES , TRANS DRAIN AND FILL, AND FRT BRAKES , WORK DECLINED AT THIS TIME.¦ Po# - 4450843WEB. Your claim for items: Lof; Re gular - 28.00, Tire Rotation; Srv - 15.00, tota ls $43.00 | Brake Service¦New Tire(s)¦Transmission Service
122904 | ¦ 40313 VEH NEEDS 4 TIRES , TRANS DRAIN AND FILL, AND FRT BRAKES , WORK DECLINED AT THIS TIME.¦ Po# - 4450843WEB. Your claim for items: Lof; Re gular - 28.00, Tire Rotation; Srv - 15.00, tota ls $43.00 | Brake Service¦New Tire(s)¦Transmission Service
122904 | ¦ 40313 VEH NEEDS 4 TIRES , TRANS DRAIN AND FILL, AND FRT BRAKES , WORK DECLINED AT THIS TIME.¦ Po# - 4450843WEB. Your claim for items: Lof; Re gular - 28.00, Tire Rotation; Srv - 15.00, tota ls $43.00 | Brake Service¦New Tire(s)¦Transmission Service
122974 | ¦ RECOMMEND AIR FILTER 24$ BRAKE FLUSH 115$ TIRE PRE.¦ REPLACE OIL COOLER ORING CLEANED AREA AND FOUND NO.¦ COMPLETE LOF | Air Filter Service¦Brake Service
122974 | ¦ RECOMMEND AIR FILTER 24$ BRAKE FLUSH 115$ TIRE PRE.¦ REPLACE OIL COOLER ORING CLEANED AREA AND FOUND NO.¦ COMPLETE LOF | Air Filter Service¦Brake Service
60222 | ¦ RECOMMEND 80K SERVICE REAR TIRES | 80,000 Mile Service¦New Tire(s)
60222 | ¦ RECOMMEND 80K SERVICE REAR TIRES | 80,000 Mile Service¦New Tire(s)
62269 | ¦ RECOMMEND 20K/2YR MAINTENANCE DUE.¦ ++LOANER++ | 20,000 Mile Service
62271 | ¦ !!! TIRES MUST BE REPLACED, COMING APART, NON-PORSCHE TIRES !!!¦ADVISE CUSTOMER ON REAR BRAKES ( 1,215) AND BRAKE FLUSH ( 236),¦AND COWLING DRAINS CLOGGED ( 555) - DECLINED AT THSI TIME¦LOANER | Brake Service¦New Tire(s)
62271 | ¦ !!! TIRES MUST BE REPLACED, COMING APART, NON-PORSCHE TIRES !!!¦ADVISE CUSTOMER ON REAR BRAKES ( 1,215) AND BRAKE FLUSH ( 236),¦AND COWLING DRAINS CLOGGED ( 555) - DECLINED AT THSI TIME¦LOANER | Brake Service¦New Tire(s)
64301 | ¦ 87429 REMOTE 100 REPLACED AND PROGRAMMED REMOTE.¦ 87429 INSPECTION PERFORMED INSPECTION. RECOMMEND CLUTCH REPLACEMENT | Clutch Service
64302 | ¦ 90189 FRONT TIRES AT 4 MM REAR TIRES AT 3 MM WILL NEED TO REPLACE REAR TIRES SOON. MICHELIN LATITUDE TOUR HP N-1 255 55 18.¦ NOTES: BROKEN UNDERBODY PANEL. TIRES NEAR WEAR INDICATORS. OPEN CAMPAIGN FOR DIESEL DOCUMENTS..¦ 90189 PERFORMED MULTI-POINT INSPECTION REAR TIRES NEAR INDICATORS F 4 MM R 3 MM FRONT UNDERTRAY IS BROKEN ON THE LEFT SIDE AND MISSING ONE BOLT..¦ 90189 COMPLETED 90K SERVICE INCLUDING OIL AND FILTER CHANGE, BG FUEL AND OIL ADDITIVES. CLEANED OUT FUEL FILTER HOUSING. FILLED AD BLUE TANK AND RESET LEVEL. SET OIL LEVEL, RESET MAINT INDICATOR. COMPLETED GENERAL INSPECTION. | New Tire(s)
68342 | ¦ 57875 PERFORMED TRANSMISSION SERVICE..¦ 57875 SENT WHEEL OUT FOR REPAIR, WHEEL WAS SCRATCHED WHICH CAUSE PEELING. ADJUSTED SERVICE TOTAL TO COVER COST OF WHEEL AS COURTESY TO CUSTOMER..¦ NOTE: CUSTOMER DECLINED TO HAVE FRONT AXLE CV BOOTS REPLACED ( $ 2290.00)/ FRONT LIP SPOILER REPLACED ( $780.00) BOTH REAR WHEELS ARE SLIGHT LY BENT, BALANCED WHEELS TO COMPENSATE ( $5282.00 FOR BOTH).¦ 57875 PERFORMED BRAKE FLUID FLUSH | C/V Boot Service¦Drive Train Service
68342 | ¦ 57875 PERFORMED TRANSMISSION SERVICE..¦ 57875 SENT WHEEL OUT FOR REPAIR, WHEEL WAS SCRATCHED WHICH CAUSE PEELING. ADJUSTED SERVICE TOTAL TO COVER COST OF WHEEL AS COURTESY TO CUSTOMER..¦ NOTE: CUSTOMER DECLINED TO HAVE FRONT AXLE CV BOOTS REPLACED ( $ 2290.00)/ FRONT LIP SPOILER REPLACED ( $780.00) BOTH REAR WHEELS ARE SLIGHT LY BENT, BALANCED WHEELS TO COMPENSATE ( $5282.00 FOR BOTH).¦ 57875 PERFORMED BRAKE FLUID FLUSH | C/V Boot Service¦Drive Train Service
66311 | ¦ OIL IS LEAKING FROM THE ENGINE FRONT COVER. RECOMMEND RE-SEALING THE FRONT COVER.(LABOR BASED OFF AVERAGE WARRANTY TIME) PARTS: FRONT COVER RE-SEAL PARTS (MACAN BI-TURBO)(CONSIDER VEHICLE TO BE POSSIBLY GOING TO WHOLESALE).¦ THE BRACKETS ON THE REAR EXHAUST SYSTEM HAVE BEEN BENT BACK INSTEAD OF PROPERLY BEING PROPERLY CUT OFF. THERE IS A HUMMING NOISE COMING FROM THE EXHAUST SYSTEM DURING LOW RPM CONDITIONS AS WELL. THE EXHAUST PIPES COMING FROM THE REAR OF THE CATALYTIC CONVERTERS ARE THE SOURCE OF THE NOISE. RECOMMEND REPLACING PIPES AND MODIFYING THE REAR EXHAUST SYSTEM. (SPECIFIC LABOR OP NOT FOUND FOR REMOVAL OF REAR EXHAUST SYSTEM) (REFER TO: TI, 2601 Eliminating Noise Symptoms - Replacing Exhaust Pipes (Humming noise from around exhaust system 20/16).¦ RIGHT HAND SIDE B-PILLAR FRONT AND REAR DOOR AND REAR DOOR C-PILLAR GLOSS BLACK WINDOW OUTER TRIM DAMAGED FROM HEAT EXPOSURE. RECOMMEND REPLACING WINDOW TRIM. LABOR TIME COMBINED FOR ALL THREE TRIM PIECES.¦ INCORRECT OIL FOUND IN TRUNK OF VEHICLE. POSSIBILITY OF INCORRECT OIL BEING USED IN LAST OIL CHANGE OR OIL BEING USED TO TOP OFF ENGINE. RECOMMEND PERFORMING OIL CHANGE TO ENSURE CORRECT OIL IS IN ENGINE..¦ 88312 CERTIFIED PRE-OWNED INSPECTION CORRECTED TIRE PRESSURES. TESTED KEY(S). TEST DROVE VEHICLE. CREATED BEFORE VAL. RESET PCM. CHECKED ALL EXTERIOR LIGHTS. INSPECTED TIRES AND BRAKES - TOOK MEASUREMENTS AND SUBMITTED IN MPI. INSPECTED VEHICLE TOOLS AND FLAT TIRE EQUIPMENT. INSPECTED VEHICLE INTERIOR AND EXTERIOR. INSPECTED VEHICLE UNDERBODY, POWERTRAIN, AND SUSPENSION. ADDED PORSCHE ATLANTA PERIMETER TAG. REMOVED DRAIN PLUGS IF APPLICABLE. CHECKED ALL DRAINS. CREATED AFTER VAL. TEST DROVE VEHICLE AGAIN..¦ REAR TIRE TREAD DEPTHS ARE BELOW 4.0MM OR 3.0MM. RECOMMEND REPLACING THE REAR TIRES. PARTS: 295/35 R21.¦ ALIGNMENT RECOMMENDED WITH FOUR TIRES. FRONT RIGHT TIRE SHOWS SIGNS OF EXCESSIVE WEAR AND STEERING WHEEL IS SLIGHTLY OFF TO THE LEFT..¦ 88312 INSPECTED VEHICLE AND SUBMITTED A COMPLETE MPI FORM | New Tire(s)¦Wheel Alignment Service
66311 | ¦ OIL IS LEAKING FROM THE ENGINE FRONT COVER. RECOMMEND RE-SEALING THE FRONT COVER.(LABOR BASED OFF AVERAGE WARRANTY TIME) PARTS: FRONT COVER RE-SEAL PARTS (MACAN BI-TURBO)(CONSIDER VEHICLE TO BE POSSIBLY GOING TO WHOLESALE).¦ THE BRACKETS ON THE REAR EXHAUST SYSTEM HAVE BEEN BENT BACK INSTEAD OF PROPERLY BEING PROPERLY CUT OFF. THERE IS A HUMMING NOISE COMING FROM THE EXHAUST SYSTEM DURING LOW RPM CONDITIONS AS WELL. THE EXHAUST PIPES COMING FROM THE REAR OF THE CATALYTIC CONVERTERS ARE THE SOURCE OF THE NOISE. RECOMMEND REPLACING PIPES AND MODIFYING THE REAR EXHAUST SYSTEM. (SPECIFIC LABOR OP NOT FOUND FOR REMOVAL OF REAR EXHAUST SYSTEM) (REFER TO: TI, 2601 Eliminating Noise Symptoms - Replacing Exhaust Pipes (Humming noise from around exhaust system 20/16).¦ RIGHT HAND SIDE B-PILLAR FRONT AND REAR DOOR AND REAR DOOR C-PILLAR GLOSS BLACK WINDOW OUTER TRIM DAMAGED FROM HEAT EXPOSURE. RECOMMEND REPLACING WINDOW TRIM. LABOR TIME COMBINED FOR ALL THREE TRIM PIECES.¦ INCORRECT OIL FOUND IN TRUNK OF VEHICLE. POSSIBILITY OF INCORRECT OIL BEING USED IN LAST OIL CHANGE OR OIL BEING USED TO TOP OFF ENGINE. RECOMMEND PERFORMING OIL CHANGE TO ENSURE CORRECT OIL IS IN ENGINE..¦ 88312 CERTIFIED PRE-OWNED INSPECTION CORRECTED TIRE PRESSURES. TESTED KEY(S). TEST DROVE VEHICLE. CREATED BEFORE VAL. RESET PCM. CHECKED ALL EXTERIOR LIGHTS. INSPECTED TIRES AND BRAKES - TOOK MEASUREMENTS AND SUBMITTED IN MPI. INSPECTED VEHICLE TOOLS AND FLAT TIRE EQUIPMENT. INSPECTED VEHICLE INTERIOR AND EXTERIOR. INSPECTED VEHICLE UNDERBODY, POWERTRAIN, AND SUSPENSION. ADDED PORSCHE ATLANTA PERIMETER TAG. REMOVED DRAIN PLUGS IF APPLICABLE. CHECKED ALL DRAINS. CREATED AFTER VAL. TEST DROVE VEHICLE AGAIN..¦ REAR TIRE TREAD DEPTHS ARE BELOW 4.0MM OR 3.0MM. RECOMMEND REPLACING THE REAR TIRES. PARTS: 295/35 R21.¦ ALIGNMENT RECOMMENDED WITH FOUR TIRES. FRONT RIGHT TIRE SHOWS SIGNS OF EXCESSIVE WEAR AND STEERING WHEEL IS SLIGHTLY OFF TO THE LEFT..¦ 88312 INSPECTED VEHICLE AND SUBMITTED A COMPLETE MPI FORM | New Tire(s)¦Wheel Alignment Service
90607 | ¦ RECOMMEND DECLINED B3 SERVICE MINDER RECOMMENDl TRANSMISSION SERVICE | Transmission Service
90611 | ¦ ++WAITER++¦BRAKES IN GOOD SHAPE 10MM FRONT PADS, 8MM REAR PADS¦COOLANT WAS DARK AND DISCOLORED BEFORE COOLANT SERVICE WAS¦PERFORMED.¦TIRES AFTER ROTATION 6/32 FRONT; 5/32 REAR- STARTING TO CHOP A BIT.¦ RECOMMEND LAST RO RECOMMENDED NEW CATALYTIC CONVERTOR | Exhaust System Service
90623 | ¦ RECOMMEND STARTER AND BATTERY 980 horn 448 D/S STRICKERS ADJUSTMENT 60' R/F ACTUATOR REAR MOUNTS 745 BALL JOINTS LOOSE 826 | Ball Joint Service¦Battery Service
90623 | ¦ RECOMMEND STARTER AND BATTERY 980 horn 448 D/S STRICKERS ADJUSTMENT 60' R/F ACTUATOR REAR MOUNTS 745 BALL JOINTS LOOSE 826 | Ball Joint Service¦Battery Service
68364 | ¦ FRONT BRAKES ARE AT 4.0MM AND REAR BRAKES ARE AT 7.0MM LR TIRE IS AT 3.2MM AND RF TIRE IS AT 3.3MM LR TIRE IS AT 4.6MM AND RR TIRE IS AT 4.3MM.¦ 38036 PER CARB REGULATIONS 0 INFLATED TIRES TO MANUFACTURER SPECIFICATIONS. FRONT 37 REAR 46 PSI.¦ 38036 MAINTENANCE 120 DRAINED AND REFILLED ENGINE OIL WITH MOBIL 1 0W-40 FULL SYNTHETIC OIL, REPLACED FILTER, SEAL AND DRAIN PLUG SCREW. FRONT BRAKE PADS HAVE 4MM REMAINING. REAR BRAKE PADS HAVE 7MM REMAINING. LEFT FRONT TIRE HAS 3.2MM OF THREAD REMAINING. RIGHT FRONT TIRE HAS 3.3MM OF TREAD REMAINING. LEFT REAR TIRE HAS 4.6MM OF TREAD REMAINING. RIGHT REAR TIRE HAS 4.3MM OF TREAD REMAINING. ADJUSTED FLUID LEVELS. RESET SERVICE INDICATOR. ROAD TEST OK. ***FRONT BRAKES ARE LOW (SENSOR IS TOUCHING THE ROTOR, WARNING LIGHT MAY COME ON BEFORE NEXT SERVICE) FRONT TIRES HAVE HEAVY UNEVEN WEAR. RECOMMEND TO REPLACE AND PERFORM ALIGNMENT*** | New Tire(s)¦Wheel Alignment Service
68364 | ¦ FRONT BRAKES ARE AT 4.0MM AND REAR BRAKES ARE AT 7.0MM LR TIRE IS AT 3.2MM AND RF TIRE IS AT 3.3MM LR TIRE IS AT 4.6MM AND RR TIRE IS AT 4.3MM.¦ 38036 PER CARB REGULATIONS 0 INFLATED TIRES TO MANUFACTURER SPECIFICATIONS. FRONT 37 REAR 46 PSI.¦ 38036 MAINTENANCE 120 DRAINED AND REFILLED ENGINE OIL WITH MOBIL 1 0W-40 FULL SYNTHETIC OIL, REPLACED FILTER, SEAL AND DRAIN PLUG SCREW. FRONT BRAKE PADS HAVE 4MM REMAINING. REAR BRAKE PADS HAVE 7MM REMAINING. LEFT FRONT TIRE HAS 3.2MM OF THREAD REMAINING. RIGHT FRONT TIRE HAS 3.3MM OF TREAD REMAINING. LEFT REAR TIRE HAS 4.6MM OF TREAD REMAINING. RIGHT REAR TIRE HAS 4.3MM OF TREAD REMAINING. ADJUSTED FLUID LEVELS. RESET SERVICE INDICATOR. ROAD TEST OK. ***FRONT BRAKES ARE LOW (SENSOR IS TOUCHING THE ROTOR, WARNING LIGHT MAY COME ON BEFORE NEXT SERVICE) FRONT TIRES HAVE HEAVY UNEVEN WEAR. RECOMMEND TO REPLACE AND PERFORM ALIGNMENT*** | New Tire(s)¦Wheel Alignment Service
92678 | ¦ RECOMMEND P/S FLUSH TRANS SERVICE BRAKE FLUID EXCHANGE | Brake Service¦Transmission Service
92678 | ¦ RECOMMEND P/S FLUSH TRANS SERVICE BRAKE FLUID EXCHANGE | Brake Service¦Transmission Service
92691 | ¦ RECOMMEND TECH. RECOMMENDS ENGINE AND CABIN AIR FILTERS 120.00 REAR BRAKES SOON; AT 3MM REAR DIFFERENTIAL SERVICE 124.95 LEFT REAR TPMS SENSOR IS LEAKING 314.04 TIMING BELT PACKAGE, SPARK PLUGS, AND VALVE ADJUSTMENT.¦ WAIT: | Belt Service¦Brake Service¦Cabin Air Filter Service¦Drive Train Service¦Air Filter Service¦Spark Plugs¦TPMS Service
92691 | ¦ RECOMMEND TECH. RECOMMENDS ENGINE AND CABIN AIR FILTERS 120.00 REAR BRAKES SOON; AT 3MM REAR DIFFERENTIAL SERVICE 124.95 LEFT REAR TPMS SENSOR IS LEAKING 314.04 TIMING BELT PACKAGE, SPARK PLUGS, AND VALVE ADJUSTMENT.¦ WAIT: | Belt Service¦Brake Service¦Cabin Air Filter Service¦Drive Train Service¦Air Filter Service¦Spark Plugs¦TPMS Service
92691 | ¦ RECOMMEND TECH. RECOMMENDS ENGINE AND CABIN AIR FILTERS 120.00 REAR BRAKES SOON; AT 3MM REAR DIFFERENTIAL SERVICE 124.95 LEFT REAR TPMS SENSOR IS LEAKING 314.04 TIMING BELT PACKAGE, SPARK PLUGS, AND VALVE ADJUSTMENT.¦ WAIT: | Belt Service¦Brake Service¦Cabin Air Filter Service¦Drive Train Service¦Air Filter Service¦Spark Plugs¦TPMS Service
92691 | ¦ RECOMMEND TECH. RECOMMENDS ENGINE AND CABIN AIR FILTERS 120.00 REAR BRAKES SOON; AT 3MM REAR DIFFERENTIAL SERVICE 124.95 LEFT REAR TPMS SENSOR IS LEAKING 314.04 TIMING BELT PACKAGE, SPARK PLUGS, AND VALVE ADJUSTMENT.¦ WAIT: | Belt Service¦Brake Service¦Cabin Air Filter Service¦Drive Train Service¦Air Filter Service¦Spark Plugs¦TPMS Service
92691 | ¦ RECOMMEND TECH. RECOMMENDS ENGINE AND CABIN AIR FILTERS 120.00 REAR BRAKES SOON; AT 3MM REAR DIFFERENTIAL SERVICE 124.95 LEFT REAR TPMS SENSOR IS LEAKING 314.04 TIMING BELT PACKAGE, SPARK PLUGS, AND VALVE ADJUSTMENT.¦ WAIT: | Belt Service¦Brake Service¦Cabin Air Filter Service¦Drive Train Service¦Air Filter Service¦Spark Plugs¦TPMS Service
92691 | ¦ RECOMMEND TECH. RECOMMENDS ENGINE AND CABIN AIR FILTERS 120.00 REAR BRAKES SOON; AT 3MM REAR DIFFERENTIAL SERVICE 124.95 LEFT REAR TPMS SENSOR IS LEAKING 314.04 TIMING BELT PACKAGE, SPARK PLUGS, AND VALVE ADJUSTMENT.¦ WAIT: | Belt Service¦Brake Service¦Cabin Air Filter Service¦Drive Train Service¦Air Filter Service¦Spark Plugs¦TPMS Service
92691 | ¦ RECOMMEND TECH. RECOMMENDS ENGINE AND CABIN AIR FILTERS 120.00 REAR BRAKES SOON; AT 3MM REAR DIFFERENTIAL SERVICE 124.95 LEFT REAR TPMS SENSOR IS LEAKING 314.04 TIMING BELT PACKAGE, SPARK PLUGS, AND VALVE ADJUSTMENT.¦ WAIT: | Belt Service¦Brake Service¦Cabin Air Filter Service¦Drive Train Service¦Air Filter Service¦Spark Plugs¦TPMS Service
92693 | ¦ RECOMMEND REC 30K SVC OIL&amp;FIL CHANGE, ROT&amp;BAL, A/C FILTER, ENGINE AIR FILTER, TRANS FLUID SVC 329.99.¦ WAITER | 30,000 Mile Service¦Air Filter Service¦Transmission Service
92693 | ¦ RECOMMEND REC 30K SVC OIL&amp;FIL CHANGE, ROT&amp;BAL, A/C FILTER, ENGINE AIR FILTER, TRANS FLUID SVC 329.99.¦ WAITER | 30,000 Mile Service¦Air Filter Service¦Transmission Service
92693 | ¦ RECOMMEND REC 30K SVC OIL&amp;FIL CHANGE, ROT&amp;BAL, A/C FILTER, ENGINE AIR FILTER, TRANS FLUID SVC 329.99.¦ WAITER | 30,000 Mile Service¦Air Filter Service¦Transmission Service
98719 | ¦ 52054 20 ORC UPDATED OLD PART NO. 68085881AI NEW PART NO 68346715AC.¦ 52054 u74 RECALL PERFORMED.¦ 52054 PERFORMED COMPLIMENTARY MULTI POINT VISUAL INSPECTION. CHECKED AND SET TIRE PRESSURES. REC REPLACING ENGINE AIR FILTER. CUSTOMER DECLINED AT THIS TIME..¦ 52054 REPLACED ENGINE OIL AND FILTER, TOPPED OFF FLUIDS AS NEEDED | Air Filter Service
98730 | ¦ RECOMMEND RT MAP LIGHT $28.00, BOTH AIR FILTERS $105.00, AND TIRE ROTATION $19.95. | Tire Rotation¦Air Filter Service¦Cabin Air Filter Service¦Bulb Replacement
98730 | ¦ RECOMMEND RT MAP LIGHT $28.00, BOTH AIR FILTERS $105.00, AND TIRE ROTATION $19.95. | Tire Rotation¦Air Filter Service¦Cabin Air Filter Service¦Bulb Replacement
98730 | ¦ RECOMMEND RT MAP LIGHT $28.00, BOTH AIR FILTERS $105.00, AND TIRE ROTATION $19.95. | Tire Rotation¦Air Filter Service¦Cabin Air Filter Service¦Bulb Replacement
98730 | ¦ RECOMMEND RT MAP LIGHT $28.00, BOTH AIR FILTERS $105.00, AND TIRE ROTATION $19.95. | Tire Rotation¦Air Filter Service¦Cabin Air Filter Service¦Bulb Replacement
98732 | ¦ 71815 CAR WASH CAR WASHED.¦ 71815 ROTATE 40 PERFORMED ROTATE.¦ 71815 MPI FRONT WIPER BLADES BAD- REPLACE BLADES AND REAR INSERT BOTH AIR FILTERS DIRTY- REPLACE FRONT AND REAR PADS AND ROTORS NEED REPLACED/CUT PADS DOWN TO 1-3MM AND ROTORS SHOW HEAVY GROOVING/GLAZING.¦ 71815 REAR PADS NEED REPLACED AND ROTORS NEED CUT 200 REAR PADS REPLACED AND ROTORS CUT | Brake Service
66328 | ¦ 16401 PERFORM ANNUAL MAINTENANCE SERVICE, CHANGE OIL & FILTER, CHECK POLLEN FILTER & AIR FILTER, CLEAN OUT DRAINS & RADIATORS, LUBE ALL SEALS & HINGES, TOP OFF ALL FLUIDS, CHECK UNDER BODY OF VEHICLE FOR FLUID LEAKS, NONE FOUND, CHECK BRAKE AND TIRE WEAR & SET PRESSURES. CHECK SYSTEM FOR FAULTS USING PIWIS TESTER, RESET SERVICE REMINDER LIGHT. CHECK ALL LIGHTS. CUSTOMER DECLINED WIPER BLADES AT THIS TIME..¦ 16401 NOTE: FRONT/REAR BRAKE PADS - OK. TIRE TREAD DEPTH - OK AT THIS TIME, BUT REAR TIRES ARE BEGINNING TO DRY ROT. CUSTOMER ADVISED ON REAR TIRE REPLACEMENT. ESTIMATE PROVIDED. (295/30 ZR20 PIRELLI PZERO N0) | New Tire(s)¦Wiper Blade Service
66328 | ¦ 16401 PERFORM ANNUAL MAINTENANCE SERVICE, CHANGE OIL & FILTER, CHECK POLLEN FILTER & AIR FILTER, CLEAN OUT DRAINS & RADIATORS, LUBE ALL SEALS & HINGES, TOP OFF ALL FLUIDS, CHECK UNDER BODY OF VEHICLE FOR FLUID LEAKS, NONE FOUND, CHECK BRAKE AND TIRE WEAR & SET PRESSURES. CHECK SYSTEM FOR FAULTS USING PIWIS TESTER, RESET SERVICE REMINDER LIGHT. CHECK ALL LIGHTS. CUSTOMER DECLINED WIPER BLADES AT THIS TIME..¦ 16401 NOTE: FRONT/REAR BRAKE PADS - OK. TIRE TREAD DEPTH - OK AT THIS TIME, BUT REAR TIRES ARE BEGINNING TO DRY ROT. CUSTOMER ADVISED ON REAR TIRE REPLACEMENT. ESTIMATE PROVIDED. (295/30 ZR20 PIRELLI PZERO N0) | New Tire(s)¦Wiper Blade Service
108840 | ¦ REPLACED SERP BELT AND TENSIONER.¦ ADJUSTED VALVES, REPLACED ROCKER COVER GASKET.¦ REPLACED REAR PADS ROTORS AND CALIPERS.¦ CUSTOMER DECLINED TO HAVE THE FOLLOWING FACTORY RECOMMENDED MAINTENENCE/REPAIRS PERFORMED AT THIS TIME:SERP BELT AND TENSIONER, FRONT PINION SEAL, DIFF SERVICE, TCASE SERV,FRONT CRANKSEAL,REAR BRAKES/SERP BELT AND TENSIONER $552.00//REAR PADS ROTORS AND CALIPERS $1078.00//POWER STEERING FLUID FLUSH $190.00//TCASE SERVICE $90.00//FRONT AND REAR DIFF SERVICE $320.00//FRONT CRANK SEAL $395.00// | Belt Service¦Brake Service¦Steering Service¦Transmission Service
108840 | ¦ REPLACED SERP BELT AND TENSIONER.¦ ADJUSTED VALVES, REPLACED ROCKER COVER GASKET.¦ REPLACED REAR PADS ROTORS AND CALIPERS.¦ CUSTOMER DECLINED TO HAVE THE FOLLOWING FACTORY RECOMMENDED MAINTENENCE/REPAIRS PERFORMED AT THIS TIME:SERP BELT AND TENSIONER, FRONT PINION SEAL, DIFF SERVICE, TCASE SERV,FRONT CRANKSEAL,REAR BRAKES/SERP BELT AND TENSIONER $552.00//REAR PADS ROTORS AND CALIPERS $1078.00//POWER STEERING FLUID FLUSH $190.00//TCASE SERVICE $90.00//FRONT AND REAR DIFF SERVICE $320.00//FRONT CRANK SEAL $395.00// | Belt Service¦Brake Service¦Steering Service¦Transmission Service
108840 | ¦ REPLACED SERP BELT AND TENSIONER.¦ ADJUSTED VALVES, REPLACED ROCKER COVER GASKET.¦ REPLACED REAR PADS ROTORS AND CALIPERS.¦ CUSTOMER DECLINED TO HAVE THE FOLLOWING FACTORY RECOMMENDED MAINTENENCE/REPAIRS PERFORMED AT THIS TIME:SERP BELT AND TENSIONER, FRONT PINION SEAL, DIFF SERVICE, TCASE SERV,FRONT CRANKSEAL,REAR BRAKES/SERP BELT AND TENSIONER $552.00//REAR PADS ROTORS AND CALIPERS $1078.00//POWER STEERING FLUID FLUSH $190.00//TCASE SERVICE $90.00//FRONT AND REAR DIFF SERVICE $320.00//FRONT CRANK SEAL $395.00// | Belt Service¦Brake Service¦Steering Service¦Transmission Service
108840 | ¦ REPLACED SERP BELT AND TENSIONER.¦ ADJUSTED VALVES, REPLACED ROCKER COVER GASKET.¦ REPLACED REAR PADS ROTORS AND CALIPERS.¦ CUSTOMER DECLINED TO HAVE THE FOLLOWING FACTORY RECOMMENDED MAINTENENCE/REPAIRS PERFORMED AT THIS TIME:SERP BELT AND TENSIONER, FRONT PINION SEAL, DIFF SERVICE, TCASE SERV,FRONT CRANKSEAL,REAR BRAKES/SERP BELT AND TENSIONER $552.00//REAR PADS ROTORS AND CALIPERS $1078.00//POWER STEERING FLUID FLUSH $190.00//TCASE SERVICE $90.00//FRONT AND REAR DIFF SERVICE $320.00//FRONT CRANK SEAL $395.00// | Belt Service¦Brake Service¦Steering Service¦Transmission Service
108843 | ¦ 59449 PERFORMED COMPLIMENTARY MULTI POINT VISUAL INSPECTION. CHECKED AND SET TIRE PRESSURES. RECOMMEND 4 NEW TIRES THERE IS 2 NAILS IN PASSENGER REAR TIRE UN-REPAIRABLE. DURING TEST DRIVE, HEARING A WHEEL BEARING NOISE WHEN DRIVING; RECOMMEND FURTHER DIAG.¦ 59449 REPLACED ENGINE OIL AND FILTER, TOPPED OFF FLUIDS AS NEEDED | New Tire(s)
108845 | ¦ 104534 PERFORM COMPLIMENTARY MULTI POINT VISUAL INSPECTION. CHECK AND SET TIRE PRESSURES. OIL LEAKING FROM OIL ADAPTOR ,RECOMMEND SPARK PLUGS, CABIN AIR FILTER AND WIPERS CHECK ENGINE LIGHT IS ON.¦ 104534 150 PERFORMED RECALL S43 Replace Passenger Airbag Inflator and Conduct Supplemental Restraint System Verification Test (2008-2012 LC) LOP 08-S4-31-82 1.5hour | Spark Plugs¦Cabin Air Filter Service¦Wiper Blade Service
108845 | ¦ 104534 PERFORM COMPLIMENTARY MULTI POINT VISUAL INSPECTION. CHECK AND SET TIRE PRESSURES. OIL LEAKING FROM OIL ADAPTOR ,RECOMMEND SPARK PLUGS, CABIN AIR FILTER AND WIPERS CHECK ENGINE LIGHT IS ON.¦ 104534 150 PERFORMED RECALL S43 Replace Passenger Airbag Inflator and Conduct Supplemental Restraint System Verification Test (2008-2012 LC) LOP 08-S4-31-82 1.5hour | Spark Plugs¦Cabin Air Filter Service¦Wiper Blade Service
108845 | ¦ 104534 PERFORM COMPLIMENTARY MULTI POINT VISUAL INSPECTION. CHECK AND SET TIRE PRESSURES. OIL LEAKING FROM OIL ADAPTOR ,RECOMMEND SPARK PLUGS, CABIN AIR FILTER AND WIPERS CHECK ENGINE LIGHT IS ON.¦ 104534 150 PERFORMED RECALL S43 Replace Passenger Airbag Inflator and Conduct Supplemental Restraint System Verification Test (2008-2012 LC) LOP 08-S4-31-82 1.5hour | Spark Plugs¦Cabin Air Filter Service¦Wiper Blade Service
106829 | ¦ 32138 MOUNTED AND BALANCED 2 NEW TIRES ON FRONT. SERVICE COMPLETED..¦ 32138 REAR BRAKE PADS GETTING LOW (WILL NEED PADS AND ROTORS)..¦ ~!PIND!PFL !**59.29!**190.29! 16023 | Brake Service
104810 | ¦ 43037 RECOMMENDED 4-WHEEL ALIGNMENT (149.95) -- CUSTOMER DECLINED AT THIS TIME..¦ 43037 PERFORMED PI1803 KSDS - ECU Logic Improvement (LABOR OP CODE 180A21R0 0.3) | Wheel Alignment Service
66345 | ¦ RIGHT SIDE VALVE COVER IS LEAKING OIL.¦ LABOR 1.9 PERFORMED OIL AND FILTER CHANGE. REPLACED CABIN FILTER.¦ RECOMMEND REPLACING SPARK PLUGS.¦ ALIGNMENT.¦ LABOR .50 PERFORMED STATE INSPECTION. | Spark Plugs
114935 | ¦ SET TIRE PRESSURE TO 36 PSI TECH RECOMMENDS 60K SERVICE EST 650.00.¦ 59281 PERFORMED OIL CHANGE AS PER COUPON | 60,000 Mile Service
106863 | ¦ 15231 CUSTOMER DID NOT CLEAR WINDSHIELD WHERE WIPERS END TRAVELLING. MOTOR KEPT TRYING TO RETURN WIPERS, MOTOR AND TRANSMISSION FOR WIPERS BROKE LOOSE COMPLETELY - CUSTOMER DECLINE REPAIRS AT THIS TIME - ESTIMATE $649 - CUSTOMER AWARE THAT NOT HAVING WIPERS IS UNSAFE, ESPECIALLY IN INCLEMENT WEATHER - CUSTOMER REQUESTS TO TAKE VEHICLE WITH NO REPAIRS BEING MADE..¦ 7196 | Wiper Blade Service
116961 | ¦ RECOMMEND REAR BRAKE JOB $420 | Brake Service
110907 | ¦ 9925.¦ 33403 NEEDS TIRES AND REAR BRAKES SOON | Brake Service¦New Tire(s)
110907 | ¦ 9925.¦ 33403 NEEDS TIRES AND REAR BRAKES SOON | Brake Service¦New Tire(s)
119005 | ¦ TIRE PRESSURE AND TOP OFF VISIBLE FLUIDS ************** $49.95 ********************** COMPLETE AS REQUESTED..¦ COPY ATTACHED... ********************************************* PLEASE NOTE THE VEHICLE FAILED THE BATTERY TEST AND NEEDS A NEW BATTERY. EST TODAY $158.25 OWNER DECLINES REPAIR AT THIS TIME..¦ TIRE PRESSURE AND TOP OFF VISIBLE FLUIDS ************** $49.95 ********************** COMPLETE AS REQUESTED.. COPY ATTACHED... ********************************************* PLEASE NOTE THE VEHICLE FAILED THE BATTERY TEST AND NEEDS A NEW BATTERY. EST TODAY $158.25 OWNER DECLINES REPAIR AT THIS TIME. | Battery Service
119006 | ¦ ADVISE!! SEE RO#15309... DIAGNOSE CODES B1556, B1558 AND B1B8D REPLACED MODULE AND REPAIRED WIRING AS REQUIR ED.. SET TIRES PRESSURES AS REQUIRED. ****************SYNTHETIC ******************* COMPLETE AS REQUESTED.. AND OR ROTATE... NEEDS 3 TIRES BEFORE ALIGNMENT CAN BE DONE AS THEY ARE AT THE WEAR BARS THE BEST TIRE IS ON THE L/REAR. PERFORM THE ALIGNMENT AT THAT TIME..¦ ADVISE!! SEE RO#15309... DIAGNOSE CODES B1556, B1558 AND B1B8D REPLACED MODULE AND REPAIRED WIRING AS REQUIR ED..¦ SET TIRES PRESSURES AS REQUIRED. ****************SYNTHETIC ******************* COMPLETE AS REQUESTED. | New Tire(s)¦Wheel Alignment Service
119006 | ¦ ADVISE!! SEE RO#15309... DIAGNOSE CODES B1556, B1558 AND B1B8D REPLACED MODULE AND REPAIRED WIRING AS REQUIR ED.. SET TIRES PRESSURES AS REQUIRED. ****************SYNTHETIC ******************* COMPLETE AS REQUESTED.. AND OR ROTATE... NEEDS 3 TIRES BEFORE ALIGNMENT CAN BE DONE AS THEY ARE AT THE WEAR BARS THE BEST TIRE IS ON THE L/REAR. PERFORM THE ALIGNMENT AT THAT TIME..¦ ADVISE!! SEE RO#15309... DIAGNOSE CODES B1556, B1558 AND B1B8D REPLACED MODULE AND REPAIRED WIRING AS REQUIR ED..¦ SET TIRES PRESSURES AS REQUIRED. ****************SYNTHETIC ******************* COMPLETE AS REQUESTED. | New Tire(s)¦Wheel Alignment Service
121017 | ¦ RECOMMEND TRANSMISSION SERVICE.¦ REPLACE TWO TIRES.¦ REPLACE CABIN FILTER.¦ PERFORM BRAKE FLUID SERVICE | Transmission Service
78525 | ¦ 22844 TEST DROVE VEHICLE AND VERIFIED CONCERN. FELT VIBRATION WHILE DRIVING AND WHEN BRAKING. WHEELS NEED TO BE BALANCED AND FRONT BRAKES CAUSING PULSATION WHEN BRAKING. ALSO NOTICED VEHICLE PULLING TO THE LEFT WHILE DRIVING AND RECOMMEND ALIGNMENT. PERFORMED WHEEL BALANCE AND REPLACED FRONT BRAKE PADS AND ROTORS ON LINE E..¦ RECOMMEND 4-WHEEL ALIGNMENT-$399.00 | Wheel Alignment Service
121039 | ¦ 67255 RECOMMENDED FRONT WIPER , FRONT BRAKE PADS / RESURFACE FRONT ROTORS. REPLACE REAR BRAKE PADS/RESURFACE REAR ROTORS , AIR AND CABIN FILTER , 4 TIRES CUSTOMER DECLINE AT THIS TIME.¦ 67255 (PI1803A/B/C/D) KSDS - ECU Logic Improvement 180133R0 0.3 M/H.¦ 67255 181103R0 0.6 M/H.¦ 67255 PERFORMED OIL AND FILTER CHANGE | Wiper Blade Service¦Brake Service¦Air Filter Service¦Cabin Air Filter Service¦New Tire(s)
121039 | ¦ 67255 RECOMMENDED FRONT WIPER , FRONT BRAKE PADS / RESURFACE FRONT ROTORS. REPLACE REAR BRAKE PADS/RESURFACE REAR ROTORS , AIR AND CABIN FILTER , 4 TIRES CUSTOMER DECLINE AT THIS TIME.¦ 67255 (PI1803A/B/C/D) KSDS - ECU Logic Improvement 180133R0 0.3 M/H.¦ 67255 181103R0 0.6 M/H.¦ 67255 PERFORMED OIL AND FILTER CHANGE | Wiper Blade Service¦Brake Service¦Air Filter Service¦Cabin Air Filter Service¦New Tire(s)
121039 | ¦ 67255 RECOMMENDED FRONT WIPER , FRONT BRAKE PADS / RESURFACE FRONT ROTORS. REPLACE REAR BRAKE PADS/RESURFACE REAR ROTORS , AIR AND CABIN FILTER , 4 TIRES CUSTOMER DECLINE AT THIS TIME.¦ 67255 (PI1803A/B/C/D) KSDS - ECU Logic Improvement 180133R0 0.3 M/H.¦ 67255 181103R0 0.6 M/H.¦ 67255 PERFORMED OIL AND FILTER CHANGE | Wiper Blade Service¦Brake Service¦Air Filter Service¦Cabin Air Filter Service¦New Tire(s)
121039 | ¦ 67255 RECOMMENDED FRONT WIPER , FRONT BRAKE PADS / RESURFACE FRONT ROTORS. REPLACE REAR BRAKE PADS/RESURFACE REAR ROTORS , AIR AND CABIN FILTER , 4 TIRES CUSTOMER DECLINE AT THIS TIME.¦ 67255 (PI1803A/B/C/D) KSDS - ECU Logic Improvement 180133R0 0.3 M/H.¦ 67255 181103R0 0.6 M/H.¦ 67255 PERFORMED OIL AND FILTER CHANGE | Wiper Blade Service¦Brake Service¦Air Filter Service¦Cabin Air Filter Service¦New Tire(s)
121039 | ¦ 67255 RECOMMENDED FRONT WIPER , FRONT BRAKE PADS / RESURFACE FRONT ROTORS. REPLACE REAR BRAKE PADS/RESURFACE REAR ROTORS , AIR AND CABIN FILTER , 4 TIRES CUSTOMER DECLINE AT THIS TIME.¦ 67255 (PI1803A/B/C/D) KSDS - ECU Logic Improvement 180133R0 0.3 M/H.¦ 67255 181103R0 0.6 M/H.¦ 67255 PERFORMED OIL AND FILTER CHANGE | Wiper Blade Service¦Brake Service¦Air Filter Service¦Cabin Air Filter Service¦New Tire(s)
121050 | ¦ RECOMMEND: REAR TIRES SOON. ALIGNMENT DRIVERS SIDE AIR VENT, WHOLE UNIT $233 FOR PART PLUS $139 LABOR.¦ 63412 VENT COMES AS WHOLE PART $395 FOR PARTS AND LABOR | New Tire(s)
121051 | ¦ 67736 ORDERED AIR BAG FOR CUSTOMER..¦ 67736 VEHICLE FAILED VA SAFETY INSPECTION DUE TO : HOLE IN MUFFLER, WILL NEED NEW MUFFLER ASSEMBLY (EXCESSIVE RUST) $1,419.95 REAR SHOCKS LEAKING $639.95.¦ 67736 performed campaign 1817l passenger side air bag inflator | Exhaust System Service¦Suspension Service
121051 | ¦ 67736 ORDERED AIR BAG FOR CUSTOMER..¦ 67736 VEHICLE FAILED VA SAFETY INSPECTION DUE TO : HOLE IN MUFFLER, WILL NEED NEW MUFFLER ASSEMBLY (EXCESSIVE RUST) $1,419.95 REAR SHOCKS LEAKING $639.95.¦ 67736 performed campaign 1817l passenger side air bag inflator | Exhaust System Service¦Suspension Service
121054 | ¦ PERFORMED BRAKE FLUID EXCHANGE..¦ RECOMMEND BATTERY. NOTE REAR BRAKE PADS ARE.¦ PERFORMED OIL AND FILTER CHANGE..¦ VERIFIED CUSTOMER CONCERN FAULT TRACED AND | Battery Service
66386 | ¦ 51251 Test drove vehicle. in the left lane the vehicle tracks straight, in the right lane there is a bit of a drift not so much of a pull. checked the tires, tires appear ok except the front tires measure 4mm. recommend replacement of the front winter tires in the near future. tires are an Inside/Outside tire so i was able to swap the wheels/tires side to side. set tire pressure to spec and torqued wheels to spec..¦ 51254 Accidentally clocked onto the incorrect line initially, time ran on Line A is for connected battery charger and PIWIS tester. Created a pre-val. Read out fault memory no DME faults present currently. Checked instrument cluster warning event memory and found 2 warnings (passive) 00A275 Warning: Check diesel particulate filter and 00A277 PHC failure. found some info regarding message 00A275, in the owners manual there is a diesel particulate filter section that states ' if automatic filter cleaning is not possible because, for example, the vehicle is used for short trips only, a warning message appears on the multi-function display in the instrument panel' also ' drive for about 15 minutes at a minimum speed of 37mph and an engine speed greater then 2000rpm' based off the fact that the warning was not present upon bringing into the shop or during the road test for line A no repair was made. deleted the warning event memory. | New Tire(s)
66387 | ¦ 52342 ROAD TESTED VEHICLE AND FOUND SHIMMY IN STEERING WHEEL. REMOVED WHEELS AND CHECKED BALANCE ON TIRES. FOUND TIRES OUT OF BALANCE. COMPLETED TIRE BALANCE ON ALL 4 TIRES. ROAD TESTED VEHICLE OK..¦ 52342 REPLACED WIPER BLADES.¦ VEHICLE NEEDS FRONT BRAKES | Brake Service
66389 | ¦ 82016 SET TIRE PRESSURES. FRONT 37 PSI, REAR 43 PSI..¦ 82016 DURING VISUAL INSPECTION FOUND TRANSMISSION MOUNTS CRACKED, CAUSING EXCESSIVE VIBRATION ON VEHICLE. REPLACED TRANSMISSION MOUNTS AND TEST DROVE VEHICLE. VEHICLE NO LONGER EXCESSIVELY VIBRATING.¦ 82016 DURING INSPECTION FOUND HIGH TONE HORN WEAK AND LOW TONE HORN INOPERATIVE. REMOVED FRONT BUMPER TO ACCESS HORNS, REPLACED HORNS AND UPDATED HORN HARNESS, PERFORMED FUNCTION TEST. VEHICLE OPERATING AS DESIGNED..¦ 82016 DURING VISUAL INSPECTION FOUND ENGINE MOUNTS WORN AND LOSING HYDRAULIC FLUID CAUSING MOUNTS TO COLLAPSE AND CAUSE EXCESSIVE VIBRATION. UPPER TORQUE MOUNT BUSHING CRACKED, REPLACED UPPER ENGINE TORQUE MOUNT. REMOVED LOWER CONTROL ARMS, REMOVED VEHICLE FRONT AXLE CARRIER AND REPLACED ENGINE MOUNTS. REASSEMBLED VEHICLE AND PERFORMED FOUR WHEEL ALIGNMENT ON VEHICLE, ROAD TESTED VEHICLE. VEHICLE NO LONGER ABNORMALLY VIBRATING. UPLOADED PHOTOS VIA PPN.¦ 82016 PLEASE REFER TO LINE A.¦ 82016 CLIENT STATES CHECK ENGINE LIGHT IS ON CLUSTER. PERFORMED VEHICLE ANALYSIS LOG, SCANNED VEHICLE FOR FAULTS. FOUND FAULT P0441 IN DME CONTROL UNIT. PER GUIDED FAULT FINDING FOUND STICKING TANK VENT VALVE. REPLACED TANK VENT VALVE, PERFORMED VEHICLE SHORT TEST. VEHICLE SHORT TEST PASSED, TEST DROVE VEHICLE. VEHICLE OPERATING AS DESIGNED..¦ 82016 DURING INSPECTION FOUND SWAY BAR BUSHINGS CRACKED, CAUSING ABNORMAL SQUEAK WHEN DRIVING VEHICLE. REMOVED SUPPORT PLATE AND REPLACED SWAY BAR BUSHINGS, TEST DROVE VEHICLE, VEHICLE NO LONGER ABNORMALLY SQUEAKING..¦ 82016 PERFORMED MULTI-POINT INSPECTION. FRONT BRAKE PADS AT 5.5_MM REMAINING. REAR BRAKE PADS AT 10_MM REMAINING. LEFT FRONT TIRE HAS 2.9_MM OF THREAD REMAINING. RIGHT FRONT TIRE HAS 3.1_MM OF TREAD REMAINING. LEFT REAR TIRE HAS 3.5_MM OF TREAD REMAINING. RIGHT REAR TIRE HAS 2.9_MM OF TREAD REMAINING. ADJUSTED FLUID LEVELS. ROAD TEST OK. NOTE: RECOMMEND FOUR TIRES AND ALIGNMENT | New Tire(s)¦Wheel Alignment Service
66389 | ¦ 82016 SET TIRE PRESSURES. FRONT 37 PSI, REAR 43 PSI..¦ 82016 DURING VISUAL INSPECTION FOUND TRANSMISSION MOUNTS CRACKED, CAUSING EXCESSIVE VIBRATION ON VEHICLE. REPLACED TRANSMISSION MOUNTS AND TEST DROVE VEHICLE. VEHICLE NO LONGER EXCESSIVELY VIBRATING.¦ 82016 DURING INSPECTION FOUND HIGH TONE HORN WEAK AND LOW TONE HORN INOPERATIVE. REMOVED FRONT BUMPER TO ACCESS HORNS, REPLACED HORNS AND UPDATED HORN HARNESS, PERFORMED FUNCTION TEST. VEHICLE OPERATING AS DESIGNED..¦ 82016 DURING VISUAL INSPECTION FOUND ENGINE MOUNTS WORN AND LOSING HYDRAULIC FLUID CAUSING MOUNTS TO COLLAPSE AND CAUSE EXCESSIVE VIBRATION. UPPER TORQUE MOUNT BUSHING CRACKED, REPLACED UPPER ENGINE TORQUE MOUNT. REMOVED LOWER CONTROL ARMS, REMOVED VEHICLE FRONT AXLE CARRIER AND REPLACED ENGINE MOUNTS. REASSEMBLED VEHICLE AND PERFORMED FOUR WHEEL ALIGNMENT ON VEHICLE, ROAD TESTED VEHICLE. VEHICLE NO LONGER ABNORMALLY VIBRATING. UPLOADED PHOTOS VIA PPN.¦ 82016 PLEASE REFER TO LINE A.¦ 82016 CLIENT STATES CHECK ENGINE LIGHT IS ON CLUSTER. PERFORMED VEHICLE ANALYSIS LOG, SCANNED VEHICLE FOR FAULTS. FOUND FAULT P0441 IN DME CONTROL UNIT. PER GUIDED FAULT FINDING FOUND STICKING TANK VENT VALVE. REPLACED TANK VENT VALVE, PERFORMED VEHICLE SHORT TEST. VEHICLE SHORT TEST PASSED, TEST DROVE VEHICLE. VEHICLE OPERATING AS DESIGNED..¦ 82016 DURING INSPECTION FOUND SWAY BAR BUSHINGS CRACKED, CAUSING ABNORMAL SQUEAK WHEN DRIVING VEHICLE. REMOVED SUPPORT PLATE AND REPLACED SWAY BAR BUSHINGS, TEST DROVE VEHICLE, VEHICLE NO LONGER ABNORMALLY SQUEAKING..¦ 82016 PERFORMED MULTI-POINT INSPECTION. FRONT BRAKE PADS AT 5.5_MM REMAINING. REAR BRAKE PADS AT 10_MM REMAINING. LEFT FRONT TIRE HAS 2.9_MM OF THREAD REMAINING. RIGHT FRONT TIRE HAS 3.1_MM OF TREAD REMAINING. LEFT REAR TIRE HAS 3.5_MM OF TREAD REMAINING. RIGHT REAR TIRE HAS 2.9_MM OF TREAD REMAINING. ADJUSTED FLUID LEVELS. ROAD TEST OK. NOTE: RECOMMEND FOUR TIRES AND ALIGNMENT | New Tire(s)¦Wheel Alignment Service
66406 | ¦ 66131 VERIFIED CUSTOMER CONCERN, CUSTOMER DECLINED TO HAVE TIRE PRESSURE SENSORS REPLACED DUE TO WEAR AT THIS TIME ( $ 1590.00) CUSTOMER ALSO DECLINED TO HAVE ALL TIRES REPLACED DUE TO WEAR AT THIS TIME ( $ 1760.00) NO WORK PERFORMED TO TIRES OR TIRE SYSTEM AT THIS TIME..¦ CUSTOMER REQUESTED A LOANER CREATED 2018-11-02 12:24:00PM TAKEN BY BRYAN CEDILLO.¦ 66131 PROGRAMMED SPECIAL ORDERED KEY ( KEY WAS LOST DURING LOST SERVICE VISIT) | New Tire(s)
66408 | ¦ 33735 lr tire nail/leak however recommend replacing all tires and performing alignment. replaced one tire, torqued wheel to spec..¦ 33735 recommend replacing all tires and performing alignment, all brakes need replaced, annual/plugs due 2500 miles or 4/19. | Brake Service¦New Tire(s)¦Wheel Alignment Service
66408 | ¦ 33735 lr tire nail/leak however recommend replacing all tires and performing alignment. replaced one tire, torqued wheel to spec..¦ 33735 recommend replacing all tires and performing alignment, all brakes need replaced, annual/plugs due 2500 miles or 4/19. | Brake Service¦New Tire(s)¦Wheel Alignment Service
66408 | ¦ 33735 lr tire nail/leak however recommend replacing all tires and performing alignment. replaced one tire, torqued wheel to spec..¦ 33735 recommend replacing all tires and performing alignment, all brakes need replaced, annual/plugs due 2500 miles or 4/19. | Brake Service¦New Tire(s)¦Wheel Alignment Service
66430 | ¦ 9849 PERFORMED OIL AND FILTER CHANGE, RESET SERVICE INTERVAL, DID NOT TEST DRIVE VEHICLE..¦ REPLACE TWO TIRES- BOTH REAR TIRES HAVE PLUGS IN TREAD, RECOMMEND REPLACEMENT. (PARTS: PLEASE QUOTE 2- 305/30R20 PIRELLI PZERO N1).¦ Alignment, Four Wheel - Check and Adjust- RECOMMENDED WITH REPLACEMENT OF 2 OR MORE TIRES. | New Tire(s)
82646 | ¦ 70200 PERFORMED 70,000 MILE SERVICE. ALL TIRES HAVE 0/32 REMAINING, FRONT BRAKES HAVE 8MM OF LINING REMAINING, REAR BRAKES HAVE 4MM OF LINING REMAINING. CUSTOMER DECLINED TO HAVE TIRES REPLACED AT THIS TIME, VEHICLE IS NOT SAFE TO DRIVE..¦ 70200 CUSTOMER REQUEST.¦ CUSTOMER REQUESTED A LOANER CREATED 2018-11-16 08:10:00AM TAKEN BY BRYAN CEDILLO | New Tire(s)
66449 | ¦ PERFORMED MULTIPOINT INSPECTION, RECOMMENDATIONS: OIL CHANGE.¦ FUSE BLOWN CREATED VAL AND REPLACE FUSE ( L/S ) #4 - 30 AMP FUSE FOR FRONT WIPER BLADES. REPLACE BLOWN FUSE.¦ WAIT CREATED 2018-11-16 10:47:00AM TAKEN BY CHR IS CONRAD | Oil &amp; Filter Change
66464 | ¦ FOUND THAT BOTH REAR TIRES ARE GETTING LOW ON TREAD 3.3 MM IS THE LOWEST DEPTH ON THE LEFT REAR AND 4.1 MM ON THE RIGHT REAR. THERE IS DAMAGE TO THE SIDEWALL OF THE LEFT REAR TIRE AND CHORDS ARE SHOWING. RECOMMEND REPLACING BOTH REAR TIRES WITH REPLACEMENT OF FRONT TIRES AND ALIGNMENT. (PARTS: YOKOHAMA ADVAN SPORT N2 295/35R21).¦ 33648 PERFORMED FOUR WHEEL ALIGNMENT. TEST DROVE VEHICLE TO VERIFY STEERING WHEEL IS STRAIGHT AND VEHICLE DOES NOT PULL..¦ 33648 COMPLETED MPI.¦ 33648 TEST DROVE VEHICLE AND HEARD NOISE. SUSPECTED WHEEL HOP FROM WORN OUT TIRES AND OUT OF ALIGNMENT. REPLACED FRONT TIRES AND PERFORMED SUSPENSION ALIGNMENT. TEST DROVE VEHICLE AND NOISE IS NO LONGER PRESENT..¦ 33648 PERFORMED BRAKE FLUID SERVICE. ADJUSTED LEVEL IN RESERVOIR. TEST DROVE VEHICLE. | New Tire(s)
66468 | ¦ 7765,Completed..¦ 7765,ncsi-s - completed - pass - sheet attached..¦ 7765,completed.¦ PORSCHE CERTIFIED INSPECTION, AND UPDATE ALL BOOKS,RUN VAL/RUN OVER REV REPORT,N.C. STATE SAFETY INSPECTION. PLEASE PROVIDE REGISTRATION CARD.,PHANTOM FOOTPRINT SECURITY STICKERS,P10K PORSCHE ONE YEAR / 10,000 MILE SERVICE.¦ 7765,cpo inspection completed - vehicle needs 10K service.,7765,cpo inspection completed - vehicle needs 10K service. | 10,000 Mile Service
66482 | ¦ 140510 PERFORMED MULTI-POINT INSPECTION. FRONT BRAKE PADS AT 7MM REMAINING. REAR BRAKE PADS AT 7MM REMAINING. LEFT FRONT TIRE HAS 4.3MM OF THREAD REMAINING. RIGHT FRONT TIRE HAS 4.1MM OF TREAD REMAINING. LEFT REAR TIRE HAS 5.7MM OF TREAD REMAINING. RIGHT REAR TIRE HAS 5.6MM OF TREAD REMAINING. ADJUSTED FLUID LEVELS. ROAD TEST OK. RECOMMEND BATTERY, PASSENGER SIDE WINDOW SWITCH, FOUR TIRE PRESSURE MONITORING SENSORS, SWITCH CONSOLE, BOTH REAR AXLES, AND AN ALIGNMENT..¦ 140510 TIRE PRESSURE WARNING ON CLUSTER RECOMMEND REPLACING ALL FOUR TIRE PRESSURE MONITORING SENSORS..¦ 140510 WORKING AS SHOULD.¦ 140510 OIL LEVEL OVER FILLED DISPLAYED ON CLUSTER. CUSTOMER STATES OIL LEVEL OVER FILLED IS DISPLAYED ON THE CLUSTER. CHECKED OIL LEVEL AND FOUND IT TO BE OVER FILLED. REMOVED OIL TELL THE PROPER LEVEL WAS ACHIEVED..¦ 140510 SET TIRE PRESSURES. FRONT 37 PSI, REAR 46 PSI. | Battery Service¦Body Repair¦Drive Train Service¦Wheel Alignment Service
66482 | ¦ 140510 PERFORMED MULTI-POINT INSPECTION. FRONT BRAKE PADS AT 7MM REMAINING. REAR BRAKE PADS AT 7MM REMAINING. LEFT FRONT TIRE HAS 4.3MM OF THREAD REMAINING. RIGHT FRONT TIRE HAS 4.1MM OF TREAD REMAINING. LEFT REAR TIRE HAS 5.7MM OF TREAD REMAINING. RIGHT REAR TIRE HAS 5.6MM OF TREAD REMAINING. ADJUSTED FLUID LEVELS. ROAD TEST OK. RECOMMEND BATTERY, PASSENGER SIDE WINDOW SWITCH, FOUR TIRE PRESSURE MONITORING SENSORS, SWITCH CONSOLE, BOTH REAR AXLES, AND AN ALIGNMENT..¦ 140510 TIRE PRESSURE WARNING ON CLUSTER RECOMMEND REPLACING ALL FOUR TIRE PRESSURE MONITORING SENSORS..¦ 140510 WORKING AS SHOULD.¦ 140510 OIL LEVEL OVER FILLED DISPLAYED ON CLUSTER. CUSTOMER STATES OIL LEVEL OVER FILLED IS DISPLAYED ON THE CLUSTER. CHECKED OIL LEVEL AND FOUND IT TO BE OVER FILLED. REMOVED OIL TELL THE PROPER LEVEL WAS ACHIEVED..¦ 140510 SET TIRE PRESSURES. FRONT 37 PSI, REAR 46 PSI. | Battery Service¦Body Repair¦Drive Train Service¦Wheel Alignment Service
66482 | ¦ 140510 PERFORMED MULTI-POINT INSPECTION. FRONT BRAKE PADS AT 7MM REMAINING. REAR BRAKE PADS AT 7MM REMAINING. LEFT FRONT TIRE HAS 4.3MM OF THREAD REMAINING. RIGHT FRONT TIRE HAS 4.1MM OF TREAD REMAINING. LEFT REAR TIRE HAS 5.7MM OF TREAD REMAINING. RIGHT REAR TIRE HAS 5.6MM OF TREAD REMAINING. ADJUSTED FLUID LEVELS. ROAD TEST OK. RECOMMEND BATTERY, PASSENGER SIDE WINDOW SWITCH, FOUR TIRE PRESSURE MONITORING SENSORS, SWITCH CONSOLE, BOTH REAR AXLES, AND AN ALIGNMENT..¦ 140510 TIRE PRESSURE WARNING ON CLUSTER RECOMMEND REPLACING ALL FOUR TIRE PRESSURE MONITORING SENSORS..¦ 140510 WORKING AS SHOULD.¦ 140510 OIL LEVEL OVER FILLED DISPLAYED ON CLUSTER. CUSTOMER STATES OIL LEVEL OVER FILLED IS DISPLAYED ON THE CLUSTER. CHECKED OIL LEVEL AND FOUND IT TO BE OVER FILLED. REMOVED OIL TELL THE PROPER LEVEL WAS ACHIEVED..¦ 140510 SET TIRE PRESSURES. FRONT 37 PSI, REAR 46 PSI. | Battery Service¦Body Repair¦Drive Train Service¦Wheel Alignment Service
66482 | ¦ 140510 PERFORMED MULTI-POINT INSPECTION. FRONT BRAKE PADS AT 7MM REMAINING. REAR BRAKE PADS AT 7MM REMAINING. LEFT FRONT TIRE HAS 4.3MM OF THREAD REMAINING. RIGHT FRONT TIRE HAS 4.1MM OF TREAD REMAINING. LEFT REAR TIRE HAS 5.7MM OF TREAD REMAINING. RIGHT REAR TIRE HAS 5.6MM OF TREAD REMAINING. ADJUSTED FLUID LEVELS. ROAD TEST OK. RECOMMEND BATTERY, PASSENGER SIDE WINDOW SWITCH, FOUR TIRE PRESSURE MONITORING SENSORS, SWITCH CONSOLE, BOTH REAR AXLES, AND AN ALIGNMENT..¦ 140510 TIRE PRESSURE WARNING ON CLUSTER RECOMMEND REPLACING ALL FOUR TIRE PRESSURE MONITORING SENSORS..¦ 140510 WORKING AS SHOULD.¦ 140510 OIL LEVEL OVER FILLED DISPLAYED ON CLUSTER. CUSTOMER STATES OIL LEVEL OVER FILLED IS DISPLAYED ON THE CLUSTER. CHECKED OIL LEVEL AND FOUND IT TO BE OVER FILLED. REMOVED OIL TELL THE PROPER LEVEL WAS ACHIEVED..¦ 140510 SET TIRE PRESSURES. FRONT 37 PSI, REAR 46 PSI. | Battery Service¦Body Repair¦Drive Train Service¦Wheel Alignment Service
60149 | ¦ ++LOANER++ P/UP CALL CONNIE CELL (309) 826-7287.¦ RECOMMEND NEEDS REAR TIRES 305/30 19 POTENZA RE050A 800 INSTALLED | New Tire(s)
70652 | ¦ 20923 FOUND THAT THE LEFT REAR TIRE HAS SIDEWALL DAMAGE. IF ONLY THE LEFT REAR TIRE IS REPLACED THERE WILL BE A TREAD DEPTH DIFFERENCE GREATER THAN 30% BETWEEN THE TWO REAR TIRES. RECOMMEND TO REPLACE BOTH REAR TIRES. BOTH REAR TIRES WERE REPLACED WITH NEW TIRES OF THE SAME SIZE MAKE AND MODEL. NEW TIRES WERE MOUNTED AND BALANCED ONTO THE RIM. TIRE INFORMATION CAN BE FOUND ON LINE A..¦ 20923 INSTALLED OIL BAG WITH A QUART OF MOBIL 1 0W-40 OIL IN THE BAG..¦ 20923 PERFORMED CERTIFIED PRE-OWNED INSPECTION AS PER PORSCHE CHECKLIST. TIRE INFORMATION: PIRELLI PZERO N0. 245/35 ZR20 91Y. 295/30 ZR20 101Y. LF DOT# XT52 L290 1916. RF DOT# XT52 L290 1916. LR DOT# XTAE M677 3816. RR DOT# XTAE M677 3217..¦ 20923 INSTALLED NEW CLEAR SIDEMARKERS..¦ 20918 SET FRONT TIRE PRESSURES TO 38PSI. SET REAR TIRE PRESSURES TO 44PSI. | New Tire(s)
64451 | ¦ 123348 faulty door latch switch. needs replacement latch assembly 500 replaced and tested. now working as designed..¦ 123348 found two stuck blend door motors. needs replacement motors. 700 replaced two failed motors and tested. now working as designed with no faults. | Body Repair
72673 | ¦ 33002 PERFORMED PORSCHE PREOWNED CERTIFICATION INSPECTION, VEHICLE HAS ALL WHEEL WITH CURB RASH, VEHICLE NEEDS FRONT BUMPER REFINISHED..¦ 33002 CREATED 2 VALS..¦ 33002 CHECKED AND ADJUSTED FLUID LEVELS AND TIRE PRESSURE..¦ 33002 PERFORM NEW YORK STATE INSPECTION. STICKER #8835113 | Body Repair
64162 | ¦ 34171 REPLACED REAR TIRES, TORQUED WHEELS TO SPEC .NOTED FRONT TIRES SHOULD BE REPLACED, RECOMMEND ALIGNMENT. | Wheel Alignment Service
60268 | ¦ RECOMMEND due for spark plugs, brake flush and pollen/air filters lower metal engine cover bolts corroded to subframe, will not come out.¦ m taken by Walt Blanchard¦X04B38JP88:CUSTOMER REQUESTED A LOANER created 2018-10-25 09:46:00a | Air Filter Service¦Brake Service¦Cabin Air Filter Service¦Engine Service¦Spark Plugs
60268 | ¦ RECOMMEND due for spark plugs, brake flush and pollen/air filters lower metal engine cover bolts corroded to subframe, will not come out.¦ m taken by Walt Blanchard¦X04B38JP88:CUSTOMER REQUESTED A LOANER created 2018-10-25 09:46:00a | Air Filter Service¦Brake Service¦Cabin Air Filter Service¦Engine Service¦Spark Plugs
60268 | ¦ RECOMMEND due for spark plugs, brake flush and pollen/air filters lower metal engine cover bolts corroded to subframe, will not come out.¦ m taken by Walt Blanchard¦X04B38JP88:CUSTOMER REQUESTED A LOANER created 2018-10-25 09:46:00a | Air Filter Service¦Brake Service¦Cabin Air Filter Service¦Engine Service¦Spark Plugs
60268 | ¦ RECOMMEND due for spark plugs, brake flush and pollen/air filters lower metal engine cover bolts corroded to subframe, will not come out.¦ m taken by Walt Blanchard¦X04B38JP88:CUSTOMER REQUESTED A LOANER created 2018-10-25 09:46:00a | Air Filter Service¦Brake Service¦Cabin Air Filter Service¦Engine Service¦Spark Plugs
60268 | ¦ RECOMMEND due for spark plugs, brake flush and pollen/air filters lower metal engine cover bolts corroded to subframe, will not come out.¦ m taken by Walt Blanchard¦X04B38JP88:CUSTOMER REQUESTED A LOANER created 2018-10-25 09:46:00a | Air Filter Service¦Brake Service¦Cabin Air Filter Service¦Engine Service¦Spark Plugs
60281 | ¦ RECOMMEND 40K SERVICE | 40,000 Mile Service
66647 | ¦ 16975 confirmed awd fault on dash, scanned vehicle, performed val, found fault for oil pump in the awd control unit, tested voltage at connector and voltage ok, tested pins for connector and pins ok, removed awd control unit and tested voltage and pins and ok. checked awd unit fluid level and was ok. removed awd unit, removed electromagnetic clutch, replaced oil pump, and installed in reverse order, bled cooling system, test drove and no fault appears.¦ 16975 replaced rear lid struts.¦ 16975 ANNUAL SERVICE- PERFORMED SYNTHETIC OIL AND FILTER CHANGE/DRAIN PLUG. CLEARED WATER DRAINS, COWLS AND RADIATOR OF ALL DEBRIS, TOPPED OFF VITAL FLUIDS, ADJUSTED TIRE PRESSURES AND PERFORMED COMPLETE SAFETY CHECK AND ROAD TESTED. READ OUT OF FAULT MEMORY-RESET OF SERVICE INTERVAL INDICATOR. NOTED REAR TIRES AT 3/32 AND CRACKING, NOTED FRONT TIRES AT 4/32 AND CRACKING, NOTED VEHICLE DUE FOR MAJOR SERVICE, RECOMMEND ALIGNMENT | Wheel Alignment Service
62482 | ¦ RECOMMEND 4 TIRES PIRELLI SCORPION VERDE 265/50R19 1360 ALIGNMENT 360.. WITH PROMOTION OF 4 TIRES PURCHASED 149.¦ WILL WALK TO WORK. | New Tire(s)¦Wheel Alignment Service
62482 | ¦ RECOMMEND 4 TIRES PIRELLI SCORPION VERDE 265/50R19 1360 ALIGNMENT 360.. WITH PROMOTION OF 4 TIRES PURCHASED 149.¦ WILL WALK TO WORK. | New Tire(s)¦Wheel Alignment Service
58245 | ¦ LOANER.¦ RECOMMEND DECLINED BRAKES ESTIMATE GIVEN | Brake Service
58247 | ¦ :03am taken by¦X03VQD85KQ:CUSTOMER REQUESTED A LOANER web created 2018-10-15 10:29.¦ RECOMMEND RECOMMEND FRONT TIRES MIC-265/45/R20 ( 805) | New Tire(s)
68689 | ¦ 11775,vehicle needs front tires and front brakes to pass CPO inspection.¦ 11775,completed ncsi-s - pass- sheet attached.¦ 11775,changed oil and filter, set oil level +.1L, reset service light and confirmed in cluster..¦ 11775,completed PBFF.¦ 11775,completed VAL.¦ 11775,Replaced front brakes- Pads/Rotors/Sensors cleaned calipers..¦ PORSCHE CERTIFIED INSPECTION, AND UPDATE ALL BOOKS,RUN VAL/RUN OVER REV REPORT,N.C. STATE SAFETY INSPECTION. PLEASE PROVIDE REGISTRATION CARD.,PHANTOM FOOTPRINT SECURITY STICKERS,REPLACED ON FRONT,REPLACED IN FRONT,PORSCHE 30K SERVICE WITH BOOK STAMPED,PERFORM 2 YEAR BRAKE FLUID FLUSH..¦ 11775,mounted and balanced front tires, cleaned rims of brake dust and weights. | New Tire(s)
68692 | ¦ 8979 WASH AND VACUUM.¦ CUSTOMER REQUESTED A LOANER XTIME WEB APPT CREA TED 2018-10-28 02:00:15PM TAKEN BY C/S: THE W INDSHIELD WIPER FLUID PLASTIC HOSE IS CRACKED A ND NEEDS TO BE REPLACED..¦ 8979 PERFORMED OIL AND FILTER CHANGE, OBD SCAN, DRAIN TUBES, LUBRICATE SEALS, TOP OFF FLUIDS, ROAD TEST OKAY FRONT TIRES 7/32S REAR TIRES 6/32S FRONT BRAKES 9MM REAR BRAKES 8MM.¦ 8979 FRONT TIRE PRESSURE 36 PSI REAR TIRE PRESSURE 45 PSI | Hose Service
60328 | ¦ RECOMMEND RECOMMENDED 4 WHEEL ALIGMENT - 209.95 - CLIENT DECLINED AT THIS TI ME. FRONT AND REAR BRAKES HAVE 4MM OF PAD LIFE REMAINING. FRONT B RAKES ARE 1515.05, REAR BRAKES ARE 1132.20..¦ ++LOANER++ | Wheel Alignment Service
62556 | ¦ RECOMMEND tires alignment pdk service | New Tire(s)¦Wheel Alignment Service¦Transmission Service
62556 | ¦ RECOMMEND tires alignment pdk service | New Tire(s)¦Wheel Alignment Service¦Transmission Service
62556 | ¦ RECOMMEND tires alignment pdk service | New Tire(s)¦Wheel Alignment Service¦Transmission Service
58289 | ¦ RECOMMEND RECOMMEND INSTALLING NEW BRAKE MASTER CYLINDER. | Brake Service
58294 | ¦ RECOMMEND REAR BUMPER COVER PARKING SENSORS OUT OF POSITION. CUSTOMER INFORM AND DECLINED LABOR TO DIAGNOSE/CORRECT | Body Repair
72695 | ¦ 123641 Perform every 2 year brake fluid service 1.20.¦ 123641 Perform 120K maintenance per provided Porsche menu 3.90 *** Replace spark plugs 2.25 *** REplace front and rear wiper blades as part of maintenance *** All brake discs are rusty, less than 60% braking efficiency, need replacement **** | Brake Service
60406 | ¦ RECOMMEND ENGINE MAINTENANCE DUE - SPARK PLUGS, AIR FILTERS, POLLEN FILTER OIL SERVICE AND BRAKE FLUID FLUSH | Air Filter Service¦Brake Service¦Cabin Air Filter Service¦Oil &amp; Filter Change¦Spark Plugs
60406 | ¦ RECOMMEND ENGINE MAINTENANCE DUE - SPARK PLUGS, AIR FILTERS, POLLEN FILTER OIL SERVICE AND BRAKE FLUID FLUSH | Air Filter Service¦Brake Service¦Cabin Air Filter Service¦Oil &amp; Filter Change¦Spark Plugs
60406 | ¦ RECOMMEND ENGINE MAINTENANCE DUE - SPARK PLUGS, AIR FILTERS, POLLEN FILTER OIL SERVICE AND BRAKE FLUID FLUSH | Air Filter Service¦Brake Service¦Cabin Air Filter Service¦Oil &amp; Filter Change¦Spark Plugs
60406 | ¦ RECOMMEND ENGINE MAINTENANCE DUE - SPARK PLUGS, AIR FILTERS, POLLEN FILTER OIL SERVICE AND BRAKE FLUID FLUSH | Air Filter Service¦Brake Service¦Cabin Air Filter Service¦Oil &amp; Filter Change¦Spark Plugs
60406 | ¦ RECOMMEND ENGINE MAINTENANCE DUE - SPARK PLUGS, AIR FILTERS, POLLEN FILTER OIL SERVICE AND BRAKE FLUID FLUSH | Air Filter Service¦Brake Service¦Cabin Air Filter Service¦Oil &amp; Filter Change¦Spark Plugs
60421 | ¦ CUSTOMER REQUESTED A LOANER created 2018-10-01 09:25:00am taken by¦Walt Blanchard.¦ RECOMMEND replace ignition coils and spark plugs - 1435.00, cylinder 7 only - coil and plug - 280.00 | Spark Plugs¦Engine Service
60421 | ¦ CUSTOMER REQUESTED A LOANER created 2018-10-01 09:25:00am taken by¦Walt Blanchard.¦ RECOMMEND replace ignition coils and spark plugs - 1435.00, cylinder 7 only - coil and plug - 280.00 | Spark Plugs¦Engine Service
64487 | ¦ 64821 Performed Porsche multi-point inspection. No concerns found at this time. See inspection sheet for details..¦ CUSTOMER REQUESTED A LOANER XTIME WEB APPT CREA TED 2018-11-13 02:33:16PM TAKEN BY HEATHER MAYN OR CLIENT DECLINED INTERMEDIATE SERVICE AT THIS TI ME..¦ 64821 Performed engine oil and filter change. Filled diesel exhaust fluid adBlue. Reset maintenance interval as applicable. Verified proper fluid levels upon completion. | Intermediate Mileage Service
68711 | ¦ 103317 PERFORMED MPI AS PER CHECKLIST COMP.¦ $100 DISCOUNT PER SP.¦ 103317 50 ROTATED TIRES FRONT TO BACK AS PER CUSTOMERS REQUEST COMP.¦ 103317 FOUND FRONT AND REAR WIPERS IN NEED OF REPLACEMENT ADVICE REPLACED FRONT AND REAR WIPERS COMP.¦ 103317 SET TIRE PRESSURE FRONT 39 REAR 4`1 TORQUE 133FTLBS COMP.¦ 103317 COULD NOT CONFIRM CUSTOMERS COMPLAINT READ FAULTS PERFORMED VAL NO FAULTS FOUND PERFORMED VISUAL INSPECTION OF GAS CAP EVERYTHING OPERATING CORRECTLY COMP.¦ 103317 200 REPLACED FRONT PADS ONLY AS PER CUSTOMERS REQUEST COMP.¦ 103317 250 PERFORMED 100K SERVICE AS PER CHECKLIST COMP | Wiper Blade Service
66690 | ¦ 71037 VERIFIED CONCERN. FOUND INCORRECT PADS ON THE FRONT END OF THE VEHICLE. ONE SIDE WAS REVERSED. RECOMMEND BRAKE PADS AND ROTORS. CLIENT DECLINED..¦ 71037 COOLANT LEAKING FROM WATER PUMP DECLINED ALL REPAIRS | Brake Service¦Engine Service
66690 | ¦ 71037 VERIFIED CONCERN. FOUND INCORRECT PADS ON THE FRONT END OF THE VEHICLE. ONE SIDE WAS REVERSED. RECOMMEND BRAKE PADS AND ROTORS. CLIENT DECLINED..¦ 71037 COOLANT LEAKING FROM WATER PUMP DECLINED ALL REPAIRS | Brake Service¦Engine Service
58359 | ¦ RECOMMEND WE RECOMMEND ALIGNMENT ALSO LEVEL 2 SERVICE AND SPARK PLUGS CUSTOMER DECLINED THIS TIME . | Spark Plugs¦Wheel Alignment Service
58359 | ¦ RECOMMEND WE RECOMMEND ALIGNMENT ALSO LEVEL 2 SERVICE AND SPARK PLUGS CUSTOMER DECLINED THIS TIME . | Spark Plugs¦Wheel Alignment Service
58371 | ¦ RECOMMEND DRIVERS DOOR LATCH 600.00.¦ ++WAITER++ | Body Repair
68732 | ¦ 47051 PERFORMED MULTIPOINT INSPECTION FRONT BRAKES 3 mm REAR BRAKES 3 mm FRONT TIRES 6/32 INCH REAR TIRES 2/32 INCH FRONT TIRES 36 PSI REAR TIRES 39 PSI REC FRONT AND REAR BRAKE SERVICE REC REPLACE REAR TIRES FOR WEAR NOW FOUND LEFT FRONT TIRE IS INSTALLED BACKWARDS, REC MOUNT CORRECTLY AND RE BALANCE WHEEL DURING ROAD TEST FOUND STEERING OFF CENTER SLIGHTLY TO LEFT.¦ 47051 PERFORMED FRONT BRAKE SERVICE. REPLACED THE FRONT BRAKE PADS. REPLACED THE FRONT BRAKE ROTORS. REPLACED THE FRONT BRAKE PAD SENSORS. REPLACED THE BRAKE CALIPER HARDWARE BOLTS. TEST DROVE TO SEAT IN BRAKE PADS AND TEST BRAKE OPERATION. BRAKE OPERATION IS NORMAL AT THIS TIME..¦ 47051 PERFORMED REAR BRAKE SERVICE. REPLACED THE REAR BRAKE PADS. REPLACED THE REAR BRAKE ROTORS. REPLACED THE REAR BRAKE PAD SENSORS. REPLACED THE BRAKE CALIPER HARDWARE BOLTS. TEST DROVE TO SEAT IN BRAKE PADS AND TEST BRAKE OPERATION. BRAKE OPERATION IS NORMAL AT THIS TIME..¦ 47051 COMPLETED THE MINOR SERVICE. CHANGED ENGINE OIL AND FILTER. TOPPED OFF FLUID LEVELS. PERFORMED PORSCHE MULTI POINT INSPECTION. RESET SERVICE INTERVAL NEXT SERVICE DUE IN 10,000 MILES OR ONE YEAR. FRONT BRAKES 3 mm REAR BRAKES 3 mm FRONT TIRES 6/32 INCH REAR TIRES 2/32 INCH FRONT TIRES 36 PSI REAR TIRES 39 PSI REC FRONT AND REAR BRAKE SERVICE REC REPLACE REAR TIRES FOR WEAR NOW FOUND LEFT FRONT TIRE IS INSTALLED BACKWARDS, REC MOUNT CORRECTLY AND RE BALANCE WHEEL DURING ROAD TEST FOUND STEERING OFF CENTER SLIGHTLY TO LEFT.¦ 47051 PERFORMED 4 WHEEL ALIGNMENT AS NEEDED ALIGNMENT READINGS NOW WITHIN FACTORY SPECIFICATIONS. STEERING WHEEL STRAIGHT. TEST DROVE VEHICLE TO TEST OPERATION. ALL OK AT THIS TIME..¦ 47051 PORSCHE LOANER VEHICLE SUPPLIED LOANER STOCK # JLB06216..¦ 47051 MOUNTED AND BALANCED 2 REAR TIRES MOUNTED AND BALANCED LEFT FRONT TIRE CORRECTLY. | New Tire(s)¦Steering Service
68732 | ¦ 47051 PERFORMED MULTIPOINT INSPECTION FRONT BRAKES 3 mm REAR BRAKES 3 mm FRONT TIRES 6/32 INCH REAR TIRES 2/32 INCH FRONT TIRES 36 PSI REAR TIRES 39 PSI REC FRONT AND REAR BRAKE SERVICE REC REPLACE REAR TIRES FOR WEAR NOW FOUND LEFT FRONT TIRE IS INSTALLED BACKWARDS, REC MOUNT CORRECTLY AND RE BALANCE WHEEL DURING ROAD TEST FOUND STEERING OFF CENTER SLIGHTLY TO LEFT.¦ 47051 PERFORMED FRONT BRAKE SERVICE. REPLACED THE FRONT BRAKE PADS. REPLACED THE FRONT BRAKE ROTORS. REPLACED THE FRONT BRAKE PAD SENSORS. REPLACED THE BRAKE CALIPER HARDWARE BOLTS. TEST DROVE TO SEAT IN BRAKE PADS AND TEST BRAKE OPERATION. BRAKE OPERATION IS NORMAL AT THIS TIME..¦ 47051 PERFORMED REAR BRAKE SERVICE. REPLACED THE REAR BRAKE PADS. REPLACED THE REAR BRAKE ROTORS. REPLACED THE REAR BRAKE PAD SENSORS. REPLACED THE BRAKE CALIPER HARDWARE BOLTS. TEST DROVE TO SEAT IN BRAKE PADS AND TEST BRAKE OPERATION. BRAKE OPERATION IS NORMAL AT THIS TIME..¦ 47051 COMPLETED THE MINOR SERVICE. CHANGED ENGINE OIL AND FILTER. TOPPED OFF FLUID LEVELS. PERFORMED PORSCHE MULTI POINT INSPECTION. RESET SERVICE INTERVAL NEXT SERVICE DUE IN 10,000 MILES OR ONE YEAR. FRONT BRAKES 3 mm REAR BRAKES 3 mm FRONT TIRES 6/32 INCH REAR TIRES 2/32 INCH FRONT TIRES 36 PSI REAR TIRES 39 PSI REC FRONT AND REAR BRAKE SERVICE REC REPLACE REAR TIRES FOR WEAR NOW FOUND LEFT FRONT TIRE IS INSTALLED BACKWARDS, REC MOUNT CORRECTLY AND RE BALANCE WHEEL DURING ROAD TEST FOUND STEERING OFF CENTER SLIGHTLY TO LEFT.¦ 47051 PERFORMED 4 WHEEL ALIGNMENT AS NEEDED ALIGNMENT READINGS NOW WITHIN FACTORY SPECIFICATIONS. STEERING WHEEL STRAIGHT. TEST DROVE VEHICLE TO TEST OPERATION. ALL OK AT THIS TIME..¦ 47051 PORSCHE LOANER VEHICLE SUPPLIED LOANER STOCK # JLB06216..¦ 47051 MOUNTED AND BALANCED 2 REAR TIRES MOUNTED AND BALANCED LEFT FRONT TIRE CORRECTLY. | New Tire(s)¦Steering Service
60470 | ¦ RECOMMEND SPARK PLUG TUBES LEAKING IMS BEARING RECOMMENDED AS PREVENTATIVE MAINT. | Spark Plugs
60471 | ¦ RECOMMEND TIRES QUOTED ALIGNMENT | New Tire(s)¦Wheel Alignment Service
60471 | ¦ RECOMMEND TIRES QUOTED ALIGNMENT | New Tire(s)¦Wheel Alignment Service
70727 | ¦ 54649 Front tires 2.1mm 2.1mm Rear tires 4.6mm 3.8mm Tire pressure before: Front 20psi 20psi Rear 23psi 23psi. Set tire pressure to 30psi in front and 37psi in rear..¦ 54649 Complete Niello Porsche Multi-point Inspection. Front tires 2.1mm 2.1mm Rear tires 4.6mm 3.8mm Front brakes 0mm Rear brakes 0mm to wear sensors. Found the following concerns during inspection: Found wiper blades are worn and recommend replacement before Winter. Due to time/mileage on vehicle; Recommend airbag maintenance, brake system flush, and drive belt replacement. Found cords are showing on inner edge of both front tires; Recommend replace front tires and align vehicle. Found front and rear brakes are worn into wear sensors (brake warning light will come on soon); Recommend replace front and rear brakes. Found tire sealant has expired; Recommend replace tire sealant..¦ 54649 Replace engine drive belt per customer request..¦ 54649 Completed 100k Service; Replaced oil and filter, replace pollen filter, check under body for damage or leaks, check battery condition. Check tire pressures, check tire wear, check brake wear, check all fluids and topped off, clean air ducts, clean body water drains, lube seals and hinges, reset maintenance light. Road test vehicle..¦ 54649 During inspection, found cords showing on inner edge of both front tires. Mount and road force balance two new tires on front wheels. Road test vehicle. | Air Bag Service¦Bulb Replacement¦Wiper Blade Service¦New Tire(s)¦Wheel Alignment Service
70727 | ¦ 54649 Front tires 2.1mm 2.1mm Rear tires 4.6mm 3.8mm Tire pressure before: Front 20psi 20psi Rear 23psi 23psi. Set tire pressure to 30psi in front and 37psi in rear..¦ 54649 Complete Niello Porsche Multi-point Inspection. Front tires 2.1mm 2.1mm Rear tires 4.6mm 3.8mm Front brakes 0mm Rear brakes 0mm to wear sensors. Found the following concerns during inspection: Found wiper blades are worn and recommend replacement before Winter. Due to time/mileage on vehicle; Recommend airbag maintenance, brake system flush, and drive belt replacement. Found cords are showing on inner edge of both front tires; Recommend replace front tires and align vehicle. Found front and rear brakes are worn into wear sensors (brake warning light will come on soon); Recommend replace front and rear brakes. Found tire sealant has expired; Recommend replace tire sealant..¦ 54649 Replace engine drive belt per customer request..¦ 54649 Completed 100k Service; Replaced oil and filter, replace pollen filter, check under body for damage or leaks, check battery condition. Check tire pressures, check tire wear, check brake wear, check all fluids and topped off, clean air ducts, clean body water drains, lube seals and hinges, reset maintenance light. Road test vehicle..¦ 54649 During inspection, found cords showing on inner edge of both front tires. Mount and road force balance two new tires on front wheels. Road test vehicle. | Air Bag Service¦Bulb Replacement¦Wiper Blade Service¦New Tire(s)¦Wheel Alignment Service
70727 | ¦ 54649 Front tires 2.1mm 2.1mm Rear tires 4.6mm 3.8mm Tire pressure before: Front 20psi 20psi Rear 23psi 23psi. Set tire pressure to 30psi in front and 37psi in rear..¦ 54649 Complete Niello Porsche Multi-point Inspection. Front tires 2.1mm 2.1mm Rear tires 4.6mm 3.8mm Front brakes 0mm Rear brakes 0mm to wear sensors. Found the following concerns during inspection: Found wiper blades are worn and recommend replacement before Winter. Due to time/mileage on vehicle; Recommend airbag maintenance, brake system flush, and drive belt replacement. Found cords are showing on inner edge of both front tires; Recommend replace front tires and align vehicle. Found front and rear brakes are worn into wear sensors (brake warning light will come on soon); Recommend replace front and rear brakes. Found tire sealant has expired; Recommend replace tire sealant..¦ 54649 Replace engine drive belt per customer request..¦ 54649 Completed 100k Service; Replaced oil and filter, replace pollen filter, check under body for damage or leaks, check battery condition. Check tire pressures, check tire wear, check brake wear, check all fluids and topped off, clean air ducts, clean body water drains, lube seals and hinges, reset maintenance light. Road test vehicle..¦ 54649 During inspection, found cords showing on inner edge of both front tires. Mount and road force balance two new tires on front wheels. Road test vehicle. | Air Bag Service¦Bulb Replacement¦Wiper Blade Service¦New Tire(s)¦Wheel Alignment Service
70727 | ¦ 54649 Front tires 2.1mm 2.1mm Rear tires 4.6mm 3.8mm Tire pressure before: Front 20psi 20psi Rear 23psi 23psi. Set tire pressure to 30psi in front and 37psi in rear..¦ 54649 Complete Niello Porsche Multi-point Inspection. Front tires 2.1mm 2.1mm Rear tires 4.6mm 3.8mm Front brakes 0mm Rear brakes 0mm to wear sensors. Found the following concerns during inspection: Found wiper blades are worn and recommend replacement before Winter. Due to time/mileage on vehicle; Recommend airbag maintenance, brake system flush, and drive belt replacement. Found cords are showing on inner edge of both front tires; Recommend replace front tires and align vehicle. Found front and rear brakes are worn into wear sensors (brake warning light will come on soon); Recommend replace front and rear brakes. Found tire sealant has expired; Recommend replace tire sealant..¦ 54649 Replace engine drive belt per customer request..¦ 54649 Completed 100k Service; Replaced oil and filter, replace pollen filter, check under body for damage or leaks, check battery condition. Check tire pressures, check tire wear, check brake wear, check all fluids and topped off, clean air ducts, clean body water drains, lube seals and hinges, reset maintenance light. Road test vehicle..¦ 54649 During inspection, found cords showing on inner edge of both front tires. Mount and road force balance two new tires on front wheels. Road test vehicle. | Air Bag Service¦Bulb Replacement¦Wiper Blade Service¦New Tire(s)¦Wheel Alignment Service
70727 | ¦ 54649 Front tires 2.1mm 2.1mm Rear tires 4.6mm 3.8mm Tire pressure before: Front 20psi 20psi Rear 23psi 23psi. Set tire pressure to 30psi in front and 37psi in rear..¦ 54649 Complete Niello Porsche Multi-point Inspection. Front tires 2.1mm 2.1mm Rear tires 4.6mm 3.8mm Front brakes 0mm Rear brakes 0mm to wear sensors. Found the following concerns during inspection: Found wiper blades are worn and recommend replacement before Winter. Due to time/mileage on vehicle; Recommend airbag maintenance, brake system flush, and drive belt replacement. Found cords are showing on inner edge of both front tires; Recommend replace front tires and align vehicle. Found front and rear brakes are worn into wear sensors (brake warning light will come on soon); Recommend replace front and rear brakes. Found tire sealant has expired; Recommend replace tire sealant..¦ 54649 Replace engine drive belt per customer request..¦ 54649 Completed 100k Service; Replaced oil and filter, replace pollen filter, check under body for damage or leaks, check battery condition. Check tire pressures, check tire wear, check brake wear, check all fluids and topped off, clean air ducts, clean body water drains, lube seals and hinges, reset maintenance light. Road test vehicle..¦ 54649 During inspection, found cords showing on inner edge of both front tires. Mount and road force balance two new tires on front wheels. Road test vehicle. | Air Bag Service¦Bulb Replacement¦Wiper Blade Service¦New Tire(s)¦Wheel Alignment Service
72729 | ¦ 89453 DRAINED AND REFILLED ENGINE OIL WITH MOBIL 1 FULL SYNTHETIC OIL AND REPLACED OIL FILTER WITH OEM PART. REPLACED ALL SPARK PLUGS AND IGNITION COILS WITH OEM PARTS. REMOVED INTAKE PIPING AND PERFORMED THROTTLE BODY CLEANING SERVICE. ADJUSTED ALL FLUID LEVELS. APPLIED FUEL SYSTEM CLEANING AGENT. REPLACED POLLEN FILTER, CLEANED OUT AIR INTAKES AND WATER DRAINS. CHECKED FOR POSSIBLE FAULTS IN CONTROL UNITS. PERFORMED VISUAL INSPECTION OF FRONT AND REAR SUSPENSION. INSPECTED ENGINE COMPARTMENT INCLUDING BELTS, HOSES, SEALS AND GASKETS. CHECKED FUNCTION OF INTERIOR AND EXTERIOR LIGHTS. PERFORMED MULTI-POINT VISUAL INSPECTION. RESET SERVICE INDICATOR AND PERFORMED MINOR ROAD TEST. FRONT BRAKE PADS HAVE 8MM REMAINING, REAR BRAKE PADS HAVE 6MM REMAINING. FRONT TIRES HAVE 7.5MM REMAINING REAR TIRES HAVE 2MM REMAINING. RECOMMENDED REPLACEMENT OF REAR TIRES CUSTOMER DECLINED AT THIS TIME.¦ 89453 PERFORMED VISUAL INSPECTION OF FRONT AND REAR SUSPENSION COMPONENTS, AND INSPECTED ENGINE COMPARTMENT AREA INCLUDING BELTS, HOSE, SEALS AND GASKETS. CHECKED INTERIOR CABIN LIGHTS AND EXTERIOR LIGHTS. FRONT BRAKE PADS HAVE 8MM REMAINING, REAR BRAKE PADS HAVE 6MM REMAINING. FRONT TIRES HAVE 7.5MM REMAINING REAR TIRES HAVE 2MM REMAINING..¦ 89453 VERIFIED CUSTOMER CONCERN, PRESSURE TESTED COOLING SYSTEM AND FOUND COOLANT LEAKING FROM THE THERMOSTAT HOUSING REMOVED AND REPLACED THERMOSTAT HOUSING. BLED AND FILLED COOLING SYSTEM AND VERIFIED THAT THERE IS NO COOLANT LEAKING AT THIS TIME.¦ 89453 ADJUSTED TIRE PRESSURE TO OEM SPEC OF FRONT 32 REAR 37 PSI.¦ WSA-5A6C1D7F BLEMISHES NOTED 4 SCRATCHES, 1 C HIPPED, 2 SCUFFS **MAXCARE CLAIM PAYS $4437.82, GUEST PAYS REMAINGING BALANCE FOR DEDUCT, MAJOR SERVICE, COILS, BELT, AND WIPERS.¦ 89453 AH08 COMPLETE 524TU | New Tire(s)
72739 | ¦ 33699 0 Customer Declined Major Service, Tires and Windshield Wipers..¦ 33699 200 Performed Annual Service..¦ CUSTOMER REQUESTED A LOANER CREATED 2018-11-23 10:02:00AM TAKEN BY STEPHEN BETTENCOURT | Major Maintenance Service¦Wiper Blade Service¦New Tire(s)
72739 | ¦ 33699 0 Customer Declined Major Service, Tires and Windshield Wipers..¦ 33699 200 Performed Annual Service..¦ CUSTOMER REQUESTED A LOANER CREATED 2018-11-23 10:02:00AM TAKEN BY STEPHEN BETTENCOURT | Major Maintenance Service¦Wiper Blade Service¦New Tire(s)
72739 | ¦ 33699 0 Customer Declined Major Service, Tires and Windshield Wipers..¦ 33699 200 Performed Annual Service..¦ CUSTOMER REQUESTED A LOANER CREATED 2018-11-23 10:02:00AM TAKEN BY STEPHEN BETTENCOURT | Major Maintenance Service¦Wiper Blade Service¦New Tire(s)
64527 | ¦ 60797 replaced spark plugs. saved spark plugs at customer request, placed on passenger floor..¦ 60797 performed oil service with filter change. set tire pressures, filled washer fluid, checked/topped engine fluids. found during multipoint inspection that lower oil pan is excessively leaking. to correct this issue, subframe will need removed, and lower oil pan will need replaced, as the lower oil pan is manufactured with a vulcanized seal and seal cannot be replaced separately. also found that RF upper ball joint is loose/has play. to correct this, upper control arm will need replaced, as the ball joint is only sold with control arm assembly. Found wiper blades to be streaking. found rear tires to be at 3/32 on outside tread blocks, and 2/32 on inside tread block. suggest replacement of rear tires. Also note that tires equipped to vehicle appear to not be rated for winter. Found passengers side plate light to be out, and drivers side to be very dim. removed housings and checked connection point and bulb sockets, no corrosion found. suggest replacing both plate bulbs..¦ 60797 programmed 2 new keys and 1 existing key, vehicle now has 3 operating keys..¦ 60797 replaced both air filters. saved filters at customer request, placed on passenger floor..¦ 60797 replace particle filter. saved filter at customer request, placed on passenger floor. | Suspension Service¦New Tire(s)¦Oil/Fluid Leak Repair
64527 | ¦ 60797 replaced spark plugs. saved spark plugs at customer request, placed on passenger floor..¦ 60797 performed oil service with filter change. set tire pressures, filled washer fluid, checked/topped engine fluids. found during multipoint inspection that lower oil pan is excessively leaking. to correct this issue, subframe will need removed, and lower oil pan will need replaced, as the lower oil pan is manufactured with a vulcanized seal and seal cannot be replaced separately. also found that RF upper ball joint is loose/has play. to correct this, upper control arm will need replaced, as the ball joint is only sold with control arm assembly. Found wiper blades to be streaking. found rear tires to be at 3/32 on outside tread blocks, and 2/32 on inside tread block. suggest replacement of rear tires. Also note that tires equipped to vehicle appear to not be rated for winter. Found passengers side plate light to be out, and drivers side to be very dim. removed housings and checked connection point and bulb sockets, no corrosion found. suggest replacing both plate bulbs..¦ 60797 programmed 2 new keys and 1 existing key, vehicle now has 3 operating keys..¦ 60797 replaced both air filters. saved filters at customer request, placed on passenger floor..¦ 60797 replace particle filter. saved filter at customer request, placed on passenger floor. | Suspension Service¦New Tire(s)¦Oil/Fluid Leak Repair
64527 | ¦ 60797 replaced spark plugs. saved spark plugs at customer request, placed on passenger floor..¦ 60797 performed oil service with filter change. set tire pressures, filled washer fluid, checked/topped engine fluids. found during multipoint inspection that lower oil pan is excessively leaking. to correct this issue, subframe will need removed, and lower oil pan will need replaced, as the lower oil pan is manufactured with a vulcanized seal and seal cannot be replaced separately. also found that RF upper ball joint is loose/has play. to correct this, upper control arm will need replaced, as the ball joint is only sold with control arm assembly. Found wiper blades to be streaking. found rear tires to be at 3/32 on outside tread blocks, and 2/32 on inside tread block. suggest replacement of rear tires. Also note that tires equipped to vehicle appear to not be rated for winter. Found passengers side plate light to be out, and drivers side to be very dim. removed housings and checked connection point and bulb sockets, no corrosion found. suggest replacing both plate bulbs..¦ 60797 programmed 2 new keys and 1 existing key, vehicle now has 3 operating keys..¦ 60797 replaced both air filters. saved filters at customer request, placed on passenger floor..¦ 60797 replace particle filter. saved filter at customer request, placed on passenger floor. | Suspension Service¦New Tire(s)¦Oil/Fluid Leak Repair
58424 | ¦ ++LOANER++.¦ RECOMMEND BOTH FRONT TIRES &amp; 4 WHEEL ALIGNMENT IS RECOMMENDED | New Tire(s)¦Wheel Alignment Service
58424 | ¦ ++LOANER++.¦ RECOMMEND BOTH FRONT TIRES &amp; 4 WHEEL ALIGNMENT IS RECOMMENDED | New Tire(s)¦Wheel Alignment Service
58427 | ¦ 1500¦MSI PAST DUE. EXHAUST TIP CLAMP BROKEN.¦RECOMMEND REPLACE WIPER MOTOR // WIPER TRANSMISSION. ESTIMATE: | Transmission Service¦Wiper Blade Service¦Exhaust System Service
58427 | ¦ 1500¦MSI PAST DUE. EXHAUST TIP CLAMP BROKEN.¦RECOMMEND REPLACE WIPER MOTOR // WIPER TRANSMISSION. ESTIMATE: | Transmission Service¦Wiper Blade Service¦Exhaust System Service
58427 | ¦ 1500¦MSI PAST DUE. EXHAUST TIP CLAMP BROKEN.¦RECOMMEND REPLACE WIPER MOTOR // WIPER TRANSMISSION. ESTIMATE: | Transmission Service¦Wiper Blade Service¦Exhaust System Service
72760 | ¦ 9703 performed used car check. needs 2 front tires due to cracking, major service with brake flush, scrapes on lf part of bumper. - ALEX | Body Repair¦Brake Service¦Major Maintenance Service¦New Tire(s)
72760 | ¦ 9703 performed used car check. needs 2 front tires due to cracking, major service with brake flush, scrapes on lf part of bumper. - ALEX | Body Repair¦Brake Service¦Major Maintenance Service¦New Tire(s)
72760 | ¦ 9703 performed used car check. needs 2 front tires due to cracking, major service with brake flush, scrapes on lf part of bumper. - ALEX | Body Repair¦Brake Service¦Major Maintenance Service¦New Tire(s)
72760 | ¦ 9703 performed used car check. needs 2 front tires due to cracking, major service with brake flush, scrapes on lf part of bumper. - ALEX | Body Repair¦Brake Service¦Major Maintenance Service¦New Tire(s)
62772 | ¦ X0325Z7BXT:created 2018-11-09 11:46:00am taken by Diane Tan.¦ RECOMMEND RECOMMEND REAR DECK LID STRUTS 248.17 | Body Repair
58493 | ¦ X039PX7R2V:web created 2018-09-26 05:55:52pm taken by.¦ RECOMMEND RECOMMEND HIGH PRESSURE FUEL PUMP 1800 RECOMMEMD THERMOSTAT 585 | Cooling System Service¦Fuel System Service
58493 | ¦ X039PX7R2V:web created 2018-09-26 05:55:52pm taken by.¦ RECOMMEND RECOMMEND HIGH PRESSURE FUEL PUMP 1800 RECOMMEMD THERMOSTAT 585 | Cooling System Service¦Fuel System Service
58498 | ¦ ++SHUTTLE++¦all wiper blades are worn¦recommend 4 tires and a 4wa¦tires are all very low in tread and need replacing | New Tire(s)¦Wheel Alignment Service¦Wiper Blade Service
58498 | ¦ ++SHUTTLE++¦all wiper blades are worn¦recommend 4 tires and a 4wa¦tires are all very low in tread and need replacing | New Tire(s)¦Wheel Alignment Service¦Wiper Blade Service
58498 | ¦ ++SHUTTLE++¦all wiper blades are worn¦recommend 4 tires and a 4wa¦tires are all very low in tread and need replacing | New Tire(s)¦Wheel Alignment Service¦Wiper Blade Service
58513 | ¦ :18am taken by¦LOANER.¦ RECOMMEND DECLINED ADVISED CUSTOMER BRAKES WILL BE NEEDED SOON | Brake Service
66732 | ¦ CUSTOMER REQUEST TO CHECK MAINTENANCE VEHICLE IS DUE FOR MAJOR SERVICE, SPARK PLUGS, BRAKE SYSTEM FLUSH, DRIVE BELT REPLACEMENT AND TRANSMISSION FLUSH. CUSTOMER DECLINED RECOMMENDED MAINTENANCE AT THIS TIME.¦ Ignition Coil - Replace - Labor adjusted to be sold with spark plugs.¦ CUSTOMER REQUEST TO CHECK TOP CHECKED OPERATION OF CONVERTIBLE TOP. REAR WINDOW HAD CREASE BUT IS NOT RIPPED. CREASE CAN BE REVERSED IF FOLDED IN THE DOWN POSITION FOR EXTENDED TIME. LEFT SIDE HEADLINER IS FALLING DOWN. PREVIOUS REPAIR OF VELCRO HAS COME LOOSE. REFIT SIDE STRAP..¦ CUSTOMER REQUEST BASIC OIL AND FILTER CHANGE PERFORMED BASIC OIL SERVICE.¦ Alignment, 4 Wheel - Check and Adjust.¦ CUSTOMER REQUEST TO CHECK BRAKES FRONT AND REAR BRAKES ARE CURRENTLY 6MM. INSPECT BRAKES NEXT SERVICE VISIT..¦ Service - Major.¦ Spark Plugs - Replace.¦ Clutch Assembly - Replace - Labor adjusted to be sold with rear main seal.¦ Tubes, Spark Plug - Replace - Labor adjuted to be sold with spark plugs.¦ Transmission, Manual - Fluid Change.¦ Key Head - If Required.¦ Belt, Serpentine - Replace.¦ CREATED 2018-08-24 10:35:00AM TAKEN BY BILLY MO RGAN.¦ INTERNAL FAILURE IN VEHICLES BLOWER MOTOR RESISTOR TESTED BLOWER MOTOR. BLOWER IS NOT WORKING. CHECKED POWER SUPPLY TO POWER RESISTOR. POWER SUPPLY TO RESISTOR IS OK. CHECKED OUTPUT TO BLOWER MOTOR. RESISTOR IS NOT SENDING POWER TO BLOWER MOTOR. TESTED BLOWER MOTOR. BLOWER MOTOR IS OK. REPLACED BLOWER MOTOR RESISTOR. BLOWER IS WORKING CORRECTLY AFTER REPAIR..¦ Intermediate Shaft Bearing - Replace - Labor adjusted to be sold with Rear Main Seal.¦ MPI INSPECTION DUE PERFORMED MPI INSPECTION FRONT TIRE AT 6/32 REAR TIRES AT 3/32. 2010 DOT DATES BRAKES AT 6MM CUSTOMER DECLINED THE FOLLOWING REPAIRS. TIRES, ALIGNMENT, SPARK PLUGS, SPARK PLUG TUBES, IGNITION COILS, REAR CRANKSHAFT SEAL, IMS BEARING, CLUTCH INSPECTION, MAJOR SERVICE, BRAKE FLUSH, DRIVE BELT, TRANSMISSION FLUSH.¦ Crankshaft Oil Seal, Rear - Replace.¦ Tires - Mount and Balance.¦ INTERNAL CURRENT DRAW FROM ALARM MODULE PERFORMED CLOSED CIRCUIT CURRENT DRAW TEST ON VEHICLE. FOUND 2A DRAW PRESENT. ISOLATED SOURCE OF CURRENT DRAW TO ALARM CONTROL MODULE. UNPLUGGED SENSORS FOR ALARM CONTROL MODULE. FOUND DRAW IS STILL PRESENT. INTERNAL CONTROL MODULE DRAW SUSPECTED. REPLACED ALARM CONTROL MODULE. CHECKED CURRENT DRAW AFTER REPAIR. CURRENT DRAW IS NO LONGER PRESENT AFTER MODULE REPAIR. | New Tire(s)¦Wheel Alignment Service¦Spark Plugs¦Major Maintenance Service¦Belt Service¦Transmission Service
66732 | ¦ CUSTOMER REQUEST TO CHECK MAINTENANCE VEHICLE IS DUE FOR MAJOR SERVICE, SPARK PLUGS, BRAKE SYSTEM FLUSH, DRIVE BELT REPLACEMENT AND TRANSMISSION FLUSH. CUSTOMER DECLINED RECOMMENDED MAINTENANCE AT THIS TIME.¦ Ignition Coil - Replace - Labor adjusted to be sold with spark plugs.¦ CUSTOMER REQUEST TO CHECK TOP CHECKED OPERATION OF CONVERTIBLE TOP. REAR WINDOW HAD CREASE BUT IS NOT RIPPED. CREASE CAN BE REVERSED IF FOLDED IN THE DOWN POSITION FOR EXTENDED TIME. LEFT SIDE HEADLINER IS FALLING DOWN. PREVIOUS REPAIR OF VELCRO HAS COME LOOSE. REFIT SIDE STRAP..¦ CUSTOMER REQUEST BASIC OIL AND FILTER CHANGE PERFORMED BASIC OIL SERVICE.¦ Alignment, 4 Wheel - Check and Adjust.¦ CUSTOMER REQUEST TO CHECK BRAKES FRONT AND REAR BRAKES ARE CURRENTLY 6MM. INSPECT BRAKES NEXT SERVICE VISIT..¦ Service - Major.¦ Spark Plugs - Replace.¦ Clutch Assembly - Replace - Labor adjusted to be sold with rear main seal.¦ Tubes, Spark Plug - Replace - Labor adjuted to be sold with spark plugs.¦ Transmission, Manual - Fluid Change.¦ Key Head - If Required.¦ Belt, Serpentine - Replace.¦ CREATED 2018-08-24 10:35:00AM TAKEN BY BILLY MO RGAN.¦ INTERNAL FAILURE IN VEHICLES BLOWER MOTOR RESISTOR TESTED BLOWER MOTOR. BLOWER IS NOT WORKING. CHECKED POWER SUPPLY TO POWER RESISTOR. POWER SUPPLY TO RESISTOR IS OK. CHECKED OUTPUT TO BLOWER MOTOR. RESISTOR IS NOT SENDING POWER TO BLOWER MOTOR. TESTED BLOWER MOTOR. BLOWER MOTOR IS OK. REPLACED BLOWER MOTOR RESISTOR. BLOWER IS WORKING CORRECTLY AFTER REPAIR..¦ Intermediate Shaft Bearing - Replace - Labor adjusted to be sold with Rear Main Seal.¦ MPI INSPECTION DUE PERFORMED MPI INSPECTION FRONT TIRE AT 6/32 REAR TIRES AT 3/32. 2010 DOT DATES BRAKES AT 6MM CUSTOMER DECLINED THE FOLLOWING REPAIRS. TIRES, ALIGNMENT, SPARK PLUGS, SPARK PLUG TUBES, IGNITION COILS, REAR CRANKSHAFT SEAL, IMS BEARING, CLUTCH INSPECTION, MAJOR SERVICE, BRAKE FLUSH, DRIVE BELT, TRANSMISSION FLUSH.¦ Crankshaft Oil Seal, Rear - Replace.¦ Tires - Mount and Balance.¦ INTERNAL CURRENT DRAW FROM ALARM MODULE PERFORMED CLOSED CIRCUIT CURRENT DRAW TEST ON VEHICLE. FOUND 2A DRAW PRESENT. ISOLATED SOURCE OF CURRENT DRAW TO ALARM CONTROL MODULE. UNPLUGGED SENSORS FOR ALARM CONTROL MODULE. FOUND DRAW IS STILL PRESENT. INTERNAL CONTROL MODULE DRAW SUSPECTED. REPLACED ALARM CONTROL MODULE. CHECKED CURRENT DRAW AFTER REPAIR. CURRENT DRAW IS NO LONGER PRESENT AFTER MODULE REPAIR. | New Tire(s)¦Wheel Alignment Service¦Spark Plugs¦Major Maintenance Service¦Belt Service¦Transmission Service
66732 | ¦ CUSTOMER REQUEST TO CHECK MAINTENANCE VEHICLE IS DUE FOR MAJOR SERVICE, SPARK PLUGS, BRAKE SYSTEM FLUSH, DRIVE BELT REPLACEMENT AND TRANSMISSION FLUSH. CUSTOMER DECLINED RECOMMENDED MAINTENANCE AT THIS TIME.¦ Ignition Coil - Replace - Labor adjusted to be sold with spark plugs.¦ CUSTOMER REQUEST TO CHECK TOP CHECKED OPERATION OF CONVERTIBLE TOP. REAR WINDOW HAD CREASE BUT IS NOT RIPPED. CREASE CAN BE REVERSED IF FOLDED IN THE DOWN POSITION FOR EXTENDED TIME. LEFT SIDE HEADLINER IS FALLING DOWN. PREVIOUS REPAIR OF VELCRO HAS COME LOOSE. REFIT SIDE STRAP..¦ CUSTOMER REQUEST BASIC OIL AND FILTER CHANGE PERFORMED BASIC OIL SERVICE.¦ Alignment, 4 Wheel - Check and Adjust.¦ CUSTOMER REQUEST TO CHECK BRAKES FRONT AND REAR BRAKES ARE CURRENTLY 6MM. INSPECT BRAKES NEXT SERVICE VISIT..¦ Service - Major.¦ Spark Plugs - Replace.¦ Clutch Assembly - Replace - Labor adjusted to be sold with rear main seal.¦ Tubes, Spark Plug - Replace - Labor adjuted to be sold with spark plugs.¦ Transmission, Manual - Fluid Change.¦ Key Head - If Required.¦ Belt, Serpentine - Replace.¦ CREATED 2018-08-24 10:35:00AM TAKEN BY BILLY MO RGAN.¦ INTERNAL FAILURE IN VEHICLES BLOWER MOTOR RESISTOR TESTED BLOWER MOTOR. BLOWER IS NOT WORKING. CHECKED POWER SUPPLY TO POWER RESISTOR. POWER SUPPLY TO RESISTOR IS OK. CHECKED OUTPUT TO BLOWER MOTOR. RESISTOR IS NOT SENDING POWER TO BLOWER MOTOR. TESTED BLOWER MOTOR. BLOWER MOTOR IS OK. REPLACED BLOWER MOTOR RESISTOR. BLOWER IS WORKING CORRECTLY AFTER REPAIR..¦ Intermediate Shaft Bearing - Replace - Labor adjusted to be sold with Rear Main Seal.¦ MPI INSPECTION DUE PERFORMED MPI INSPECTION FRONT TIRE AT 6/32 REAR TIRES AT 3/32. 2010 DOT DATES BRAKES AT 6MM CUSTOMER DECLINED THE FOLLOWING REPAIRS. TIRES, ALIGNMENT, SPARK PLUGS, SPARK PLUG TUBES, IGNITION COILS, REAR CRANKSHAFT SEAL, IMS BEARING, CLUTCH INSPECTION, MAJOR SERVICE, BRAKE FLUSH, DRIVE BELT, TRANSMISSION FLUSH.¦ Crankshaft Oil Seal, Rear - Replace.¦ Tires - Mount and Balance.¦ INTERNAL CURRENT DRAW FROM ALARM MODULE PERFORMED CLOSED CIRCUIT CURRENT DRAW TEST ON VEHICLE. FOUND 2A DRAW PRESENT. ISOLATED SOURCE OF CURRENT DRAW TO ALARM CONTROL MODULE. UNPLUGGED SENSORS FOR ALARM CONTROL MODULE. FOUND DRAW IS STILL PRESENT. INTERNAL CONTROL MODULE DRAW SUSPECTED. REPLACED ALARM CONTROL MODULE. CHECKED CURRENT DRAW AFTER REPAIR. CURRENT DRAW IS NO LONGER PRESENT AFTER MODULE REPAIR. | New Tire(s)¦Wheel Alignment Service¦Spark Plugs¦Major Maintenance Service¦Belt Service¦Transmission Service
66732 | ¦ CUSTOMER REQUEST TO CHECK MAINTENANCE VEHICLE IS DUE FOR MAJOR SERVICE, SPARK PLUGS, BRAKE SYSTEM FLUSH, DRIVE BELT REPLACEMENT AND TRANSMISSION FLUSH. CUSTOMER DECLINED RECOMMENDED MAINTENANCE AT THIS TIME.¦ Ignition Coil - Replace - Labor adjusted to be sold with spark plugs.¦ CUSTOMER REQUEST TO CHECK TOP CHECKED OPERATION OF CONVERTIBLE TOP. REAR WINDOW HAD CREASE BUT IS NOT RIPPED. CREASE CAN BE REVERSED IF FOLDED IN THE DOWN POSITION FOR EXTENDED TIME. LEFT SIDE HEADLINER IS FALLING DOWN. PREVIOUS REPAIR OF VELCRO HAS COME LOOSE. REFIT SIDE STRAP..¦ CUSTOMER REQUEST BASIC OIL AND FILTER CHANGE PERFORMED BASIC OIL SERVICE.¦ Alignment, 4 Wheel - Check and Adjust.¦ CUSTOMER REQUEST TO CHECK BRAKES FRONT AND REAR BRAKES ARE CURRENTLY 6MM. INSPECT BRAKES NEXT SERVICE VISIT..¦ Service - Major.¦ Spark Plugs - Replace.¦ Clutch Assembly - Replace - Labor adjusted to be sold with rear main seal.¦ Tubes, Spark Plug - Replace - Labor adjuted to be sold with spark plugs.¦ Transmission, Manual - Fluid Change.¦ Key Head - If Required.¦ Belt, Serpentine - Replace.¦ CREATED 2018-08-24 10:35:00AM TAKEN BY BILLY MO RGAN.¦ INTERNAL FAILURE IN VEHICLES BLOWER MOTOR RESISTOR TESTED BLOWER MOTOR. BLOWER IS NOT WORKING. CHECKED POWER SUPPLY TO POWER RESISTOR. POWER SUPPLY TO RESISTOR IS OK. CHECKED OUTPUT TO BLOWER MOTOR. RESISTOR IS NOT SENDING POWER TO BLOWER MOTOR. TESTED BLOWER MOTOR. BLOWER MOTOR IS OK. REPLACED BLOWER MOTOR RESISTOR. BLOWER IS WORKING CORRECTLY AFTER REPAIR..¦ Intermediate Shaft Bearing - Replace - Labor adjusted to be sold with Rear Main Seal.¦ MPI INSPECTION DUE PERFORMED MPI INSPECTION FRONT TIRE AT 6/32 REAR TIRES AT 3/32. 2010 DOT DATES BRAKES AT 6MM CUSTOMER DECLINED THE FOLLOWING REPAIRS. TIRES, ALIGNMENT, SPARK PLUGS, SPARK PLUG TUBES, IGNITION COILS, REAR CRANKSHAFT SEAL, IMS BEARING, CLUTCH INSPECTION, MAJOR SERVICE, BRAKE FLUSH, DRIVE BELT, TRANSMISSION FLUSH.¦ Crankshaft Oil Seal, Rear - Replace.¦ Tires - Mount and Balance.¦ INTERNAL CURRENT DRAW FROM ALARM MODULE PERFORMED CLOSED CIRCUIT CURRENT DRAW TEST ON VEHICLE. FOUND 2A DRAW PRESENT. ISOLATED SOURCE OF CURRENT DRAW TO ALARM CONTROL MODULE. UNPLUGGED SENSORS FOR ALARM CONTROL MODULE. FOUND DRAW IS STILL PRESENT. INTERNAL CONTROL MODULE DRAW SUSPECTED. REPLACED ALARM CONTROL MODULE. CHECKED CURRENT DRAW AFTER REPAIR. CURRENT DRAW IS NO LONGER PRESENT AFTER MODULE REPAIR. | New Tire(s)¦Wheel Alignment Service¦Spark Plugs¦Major Maintenance Service¦Belt Service¦Transmission Service
66732 | ¦ CUSTOMER REQUEST TO CHECK MAINTENANCE VEHICLE IS DUE FOR MAJOR SERVICE, SPARK PLUGS, BRAKE SYSTEM FLUSH, DRIVE BELT REPLACEMENT AND TRANSMISSION FLUSH. CUSTOMER DECLINED RECOMMENDED MAINTENANCE AT THIS TIME.¦ Ignition Coil - Replace - Labor adjusted to be sold with spark plugs.¦ CUSTOMER REQUEST TO CHECK TOP CHECKED OPERATION OF CONVERTIBLE TOP. REAR WINDOW HAD CREASE BUT IS NOT RIPPED. CREASE CAN BE REVERSED IF FOLDED IN THE DOWN POSITION FOR EXTENDED TIME. LEFT SIDE HEADLINER IS FALLING DOWN. PREVIOUS REPAIR OF VELCRO HAS COME LOOSE. REFIT SIDE STRAP..¦ CUSTOMER REQUEST BASIC OIL AND FILTER CHANGE PERFORMED BASIC OIL SERVICE.¦ Alignment, 4 Wheel - Check and Adjust.¦ CUSTOMER REQUEST TO CHECK BRAKES FRONT AND REAR BRAKES ARE CURRENTLY 6MM. INSPECT BRAKES NEXT SERVICE VISIT..¦ Service - Major.¦ Spark Plugs - Replace.¦ Clutch Assembly - Replace - Labor adjusted to be sold with rear main seal.¦ Tubes, Spark Plug - Replace - Labor adjuted to be sold with spark plugs.¦ Transmission, Manual - Fluid Change.¦ Key Head - If Required.¦ Belt, Serpentine - Replace.¦ CREATED 2018-08-24 10:35:00AM TAKEN BY BILLY MO RGAN.¦ INTERNAL FAILURE IN VEHICLES BLOWER MOTOR RESISTOR TESTED BLOWER MOTOR. BLOWER IS NOT WORKING. CHECKED POWER SUPPLY TO POWER RESISTOR. POWER SUPPLY TO RESISTOR IS OK. CHECKED OUTPUT TO BLOWER MOTOR. RESISTOR IS NOT SENDING POWER TO BLOWER MOTOR. TESTED BLOWER MOTOR. BLOWER MOTOR IS OK. REPLACED BLOWER MOTOR RESISTOR. BLOWER IS WORKING CORRECTLY AFTER REPAIR..¦ Intermediate Shaft Bearing - Replace - Labor adjusted to be sold with Rear Main Seal.¦ MPI INSPECTION DUE PERFORMED MPI INSPECTION FRONT TIRE AT 6/32 REAR TIRES AT 3/32. 2010 DOT DATES BRAKES AT 6MM CUSTOMER DECLINED THE FOLLOWING REPAIRS. TIRES, ALIGNMENT, SPARK PLUGS, SPARK PLUG TUBES, IGNITION COILS, REAR CRANKSHAFT SEAL, IMS BEARING, CLUTCH INSPECTION, MAJOR SERVICE, BRAKE FLUSH, DRIVE BELT, TRANSMISSION FLUSH.¦ Crankshaft Oil Seal, Rear - Replace.¦ Tires - Mount and Balance.¦ INTERNAL CURRENT DRAW FROM ALARM MODULE PERFORMED CLOSED CIRCUIT CURRENT DRAW TEST ON VEHICLE. FOUND 2A DRAW PRESENT. ISOLATED SOURCE OF CURRENT DRAW TO ALARM CONTROL MODULE. UNPLUGGED SENSORS FOR ALARM CONTROL MODULE. FOUND DRAW IS STILL PRESENT. INTERNAL CONTROL MODULE DRAW SUSPECTED. REPLACED ALARM CONTROL MODULE. CHECKED CURRENT DRAW AFTER REPAIR. CURRENT DRAW IS NO LONGER PRESENT AFTER MODULE REPAIR. | New Tire(s)¦Wheel Alignment Service¦Spark Plugs¦Major Maintenance Service¦Belt Service¦Transmission Service
66732 | ¦ CUSTOMER REQUEST TO CHECK MAINTENANCE VEHICLE IS DUE FOR MAJOR SERVICE, SPARK PLUGS, BRAKE SYSTEM FLUSH, DRIVE BELT REPLACEMENT AND TRANSMISSION FLUSH. CUSTOMER DECLINED RECOMMENDED MAINTENANCE AT THIS TIME.¦ Ignition Coil - Replace - Labor adjusted to be sold with spark plugs.¦ CUSTOMER REQUEST TO CHECK TOP CHECKED OPERATION OF CONVERTIBLE TOP. REAR WINDOW HAD CREASE BUT IS NOT RIPPED. CREASE CAN BE REVERSED IF FOLDED IN THE DOWN POSITION FOR EXTENDED TIME. LEFT SIDE HEADLINER IS FALLING DOWN. PREVIOUS REPAIR OF VELCRO HAS COME LOOSE. REFIT SIDE STRAP..¦ CUSTOMER REQUEST BASIC OIL AND FILTER CHANGE PERFORMED BASIC OIL SERVICE.¦ Alignment, 4 Wheel - Check and Adjust.¦ CUSTOMER REQUEST TO CHECK BRAKES FRONT AND REAR BRAKES ARE CURRENTLY 6MM. INSPECT BRAKES NEXT SERVICE VISIT..¦ Service - Major.¦ Spark Plugs - Replace.¦ Clutch Assembly - Replace - Labor adjusted to be sold with rear main seal.¦ Tubes, Spark Plug - Replace - Labor adjuted to be sold with spark plugs.¦ Transmission, Manual - Fluid Change.¦ Key Head - If Required.¦ Belt, Serpentine - Replace.¦ CREATED 2018-08-24 10:35:00AM TAKEN BY BILLY MO RGAN.¦ INTERNAL FAILURE IN VEHICLES BLOWER MOTOR RESISTOR TESTED BLOWER MOTOR. BLOWER IS NOT WORKING. CHECKED POWER SUPPLY TO POWER RESISTOR. POWER SUPPLY TO RESISTOR IS OK. CHECKED OUTPUT TO BLOWER MOTOR. RESISTOR IS NOT SENDING POWER TO BLOWER MOTOR. TESTED BLOWER MOTOR. BLOWER MOTOR IS OK. REPLACED BLOWER MOTOR RESISTOR. BLOWER IS WORKING CORRECTLY AFTER REPAIR..¦ Intermediate Shaft Bearing - Replace - Labor adjusted to be sold with Rear Main Seal.¦ MPI INSPECTION DUE PERFORMED MPI INSPECTION FRONT TIRE AT 6/32 REAR TIRES AT 3/32. 2010 DOT DATES BRAKES AT 6MM CUSTOMER DECLINED THE FOLLOWING REPAIRS. TIRES, ALIGNMENT, SPARK PLUGS, SPARK PLUG TUBES, IGNITION COILS, REAR CRANKSHAFT SEAL, IMS BEARING, CLUTCH INSPECTION, MAJOR SERVICE, BRAKE FLUSH, DRIVE BELT, TRANSMISSION FLUSH.¦ Crankshaft Oil Seal, Rear - Replace.¦ Tires - Mount and Balance.¦ INTERNAL CURRENT DRAW FROM ALARM MODULE PERFORMED CLOSED CIRCUIT CURRENT DRAW TEST ON VEHICLE. FOUND 2A DRAW PRESENT. ISOLATED SOURCE OF CURRENT DRAW TO ALARM CONTROL MODULE. UNPLUGGED SENSORS FOR ALARM CONTROL MODULE. FOUND DRAW IS STILL PRESENT. INTERNAL CONTROL MODULE DRAW SUSPECTED. REPLACED ALARM CONTROL MODULE. CHECKED CURRENT DRAW AFTER REPAIR. CURRENT DRAW IS NO LONGER PRESENT AFTER MODULE REPAIR. | New Tire(s)¦Wheel Alignment Service¦Spark Plugs¦Major Maintenance Service¦Belt Service¦Transmission Service
66740 | ¦ 22209 recommend replacing rear tires and performing alignment..¦ 22209 performed psmp 20k. | New Tire(s)¦Wheel Alignment Service
66740 | ¦ 22209 recommend replacing rear tires and performing alignment..¦ 22209 performed psmp 20k. | New Tire(s)¦Wheel Alignment Service
66758 | ¦ 13008 OIL SERVICE- PERFORMED SYNTHETIC OIL AND OIL FILTER REPLACEMENT *DOES NOT INCLUDE, VITAL FLUID TOP OFF, TIRE PRESSURE ADJUSTMENT, MULTI POINT INSPECTION. VEHICLE IS DUE FOR MAJOR SERVICE/INTERMEDIATE - CUSTOMER DECLINES AT THIS TIME | Major Maintenance Service
58555 | ¦ RECOMMEND NEEDS 4 NEW TIRES. NEEDS WHEEL ALIGNMENT. | New Tire(s)¦Wheel Alignment Service
58555 | ¦ RECOMMEND NEEDS 4 NEW TIRES. NEEDS WHEEL ALIGNMENT. | New Tire(s)¦Wheel Alignment Service
68790 | ¦ 34276 confirmed right rear of trunk flooded. found sunroof drain clogged. checked all electrical components plugs and connections/ control units for water damage and dried out vehicle. park assist control unit needs replaced. cleared drains, replaced park assist control unit, now ok..¦ 34276 noted major service due 5800 or 1/19, all tires need replaced, recommend alignment, all brakes need replaced, found sunroof drain clogged needs diagnosed and repaired. | New Tire(s)¦Wheel Alignment Service¦Brake Service
68790 | ¦ 34276 confirmed right rear of trunk flooded. found sunroof drain clogged. checked all electrical components plugs and connections/ control units for water damage and dried out vehicle. park assist control unit needs replaced. cleared drains, replaced park assist control unit, now ok..¦ 34276 noted major service due 5800 or 1/19, all tires need replaced, recommend alignment, all brakes need replaced, found sunroof drain clogged needs diagnosed and repaired. | New Tire(s)¦Wheel Alignment Service¦Brake Service
68790 | ¦ 34276 confirmed right rear of trunk flooded. found sunroof drain clogged. checked all electrical components plugs and connections/ control units for water damage and dried out vehicle. park assist control unit needs replaced. cleared drains, replaced park assist control unit, now ok..¦ 34276 noted major service due 5800 or 1/19, all tires need replaced, recommend alignment, all brakes need replaced, found sunroof drain clogged needs diagnosed and repaired. | New Tire(s)¦Wheel Alignment Service¦Brake Service
60686 | ¦ RECOMMEND NEEDS 4 SUMMER TIRES FRONT 235/35R19 MICHELIN PILOT SPORT REAR 265/35R19 1500 TOTAL ALIGNMENT 360.¦ ++WAITER++ | New Tire(s)¦Wheel Alignment Service
60686 | ¦ RECOMMEND NEEDS 4 SUMMER TIRES FRONT 235/35R19 MICHELIN PILOT SPORT REAR 265/35R19 1500 TOTAL ALIGNMENT 360.¦ ++WAITER++ | New Tire(s)¦Wheel Alignment Service
62896 | ¦ RECOMMEND vehicle due for oil service by time vehicle due for brake fluid change.¦ ++WAITER++ | Brake Service¦Oil &amp; Filter Change
62896 | ¦ RECOMMEND vehicle due for oil service by time vehicle due for brake fluid change.¦ ++WAITER++ | Brake Service¦Oil &amp; Filter Change
62897 | ¦ 298.50 + TAX PER TIRE¦=-=-=-=-=-=-¦=-=-=-=-==-¦ADVISED CLIENT FRONT TIRES ARE DUE FOR REPLACEMENT¦ADVISED CLIENT INTERMEDIATE SERVICE IS DUE¦CLIENT DECLINED AT THIS TIME¦CLIENT TO RETURN TO PERFORM REMAINDER OF INT SERVICE¦FRONT BRAKES 5MM¦LEFT FRONT TIRE 5/32¦LEFT REAR TIRE 8/32¦MIN BRAKE SPEC 3MM¦MIN TIRE SPEC 3/32¦REAR BRAKES 8MM¦RIGHT FRONT TIRE 5/32¦RIGHT REAR TIRE 8/32 | Maintenance Service¦New Tire(s)
62897 | ¦ 298.50 + TAX PER TIRE¦=-=-=-=-=-=-¦=-=-=-=-==-¦ADVISED CLIENT FRONT TIRES ARE DUE FOR REPLACEMENT¦ADVISED CLIENT INTERMEDIATE SERVICE IS DUE¦CLIENT DECLINED AT THIS TIME¦CLIENT TO RETURN TO PERFORM REMAINDER OF INT SERVICE¦FRONT BRAKES 5MM¦LEFT FRONT TIRE 5/32¦LEFT REAR TIRE 8/32¦MIN BRAKE SPEC 3MM¦MIN TIRE SPEC 3/32¦REAR BRAKES 8MM¦RIGHT FRONT TIRE 5/32¦RIGHT REAR TIRE 8/32 | Maintenance Service¦New Tire(s)
72802 | ¦ Mount and balance 4 tires performed and completed.¦ Alignment performed and completed.¦ 40255 PCM internal malfunction Created PREVAL Replicated customer complaint, find PCM touchscreen does not respond intermittently. Removed and replaced PCM. Updated all software, Created POSTVAL.¦ Belt tensioner leaking fluid and needs replaced Created PREVAL Verified customer complaint of the belt tensioner leaking fluid. Removed and replaced the belt tensioner. Removed and reinstalled the front bumper, lock carrier, head lights, and belt. Created POSTVAL.¦ 40255 Transfer case slipping Created PREVAL Verified customer complaint of the hesitation on acceleration and determined that the transfer case needs to be replaced due to the slipping caused by an internal failure Removed and replaced exhaust system, transfer case, driveshaft. Installed new damper and programmed the module. Created POSTVAL | Belt Service¦Transmission Service
72802 | ¦ Mount and balance 4 tires performed and completed.¦ Alignment performed and completed.¦ 40255 PCM internal malfunction Created PREVAL Replicated customer complaint, find PCM touchscreen does not respond intermittently. Removed and replaced PCM. Updated all software, Created POSTVAL.¦ Belt tensioner leaking fluid and needs replaced Created PREVAL Verified customer complaint of the belt tensioner leaking fluid. Removed and replaced the belt tensioner. Removed and reinstalled the front bumper, lock carrier, head lights, and belt. Created POSTVAL.¦ 40255 Transfer case slipping Created PREVAL Verified customer complaint of the hesitation on acceleration and determined that the transfer case needs to be replaced due to the slipping caused by an internal failure Removed and replaced exhaust system, transfer case, driveshaft. Installed new damper and programmed the module. Created POSTVAL | Belt Service¦Transmission Service
64587 | ¦ 39065 INFO.¦ 39065 MAINTENANCE LIGHT IS ON, CUSTOMER DECLINED MAINTENANCE AT THIS TIME..¦ 39065 DRIVER'S WINDOW SWITCH IS COMING APART 44 574- REPLACE DRIVER'S WINDOW SWITCH.¦ 39065 REQUIRED FRONT: 29PSI REAR: 30PSI.¦ 39065 CAB TOP WILL NOT OPEN ALL THE WAY CAB TOP CONTROL UNIT FAULT 001005 LEFT MOTOR HALL SENSOR FAULT STORED. 733 CREATE VAL, CAB TOP CONTROL UNIT FAULT STORED 001005 LEFT MOTOR HALL SENSOR. CHECK OPERATION OF TOP, TOP IS OPERATING NORMAL AT THIS TIME. MONITOR ACTUAL VALUES PER ATI 6101, OK R&I CAB TOP CONTROL UNIT AND INSPECT CONNECTION , OK. STRAIGHT TIME TO INSPECT PINS , OK. INSPECT DISCONNECT POINT X2601B1, OK. CHECK CONTINUITY OF HALL SENSOR WIRING BETWEEN CONTROL UNIT AND LEFT MOTOR, OK. REMOVE CAB TOP ASSEMBLY FROM VEHICLE AND CHECK MICRO SWITCHES, FOUND RIGHT MICRO SWITCH INTERMITTENT OPERATION. REPLACE LEFT AND RIGHT MICRO SWITCHES AND LEFT DRIVE MOTOR AND TRANSMISSION ASSEMBLY. FOUND GUIDE TUBE FOR FOLD PLACER HAS COME LOOSE. R&I HEADLINER AND STRAIGHT TIME TO REWORK. REASSEMBLE AND TEST OPERATION OF TOP, OK. RECHECK TOP AGAIN THE NEXT DAY, OPERATION IS NORMAL..¦ 39065 RIGHT REAR TIRE FLAT AND LEFT REAR TIRE AT 4MM 120 RIGHT REAR TIRE IS FLAT AND LEFT REAR TIRE MEASURES 4MM TREAD DEPTH, TIRE WILL NOT BE WITHIN 30% OF NEW RIGHT REAR TIRE. REPLACE TWO REAR TIRES. UPON BALANCING RIGHT REAR TIRE NOTICED WHEEL HAS A BEND ON THE INNER LIP, WHEEL AND TIRE ASSEMBLY BALANCED OK..¦ 39065 AS PER RO PERFORM VEHICLE INSPECTION | Recommended Service
72821 | ¦ 123617 COOLING SYSTEM TIGHT/LEVEL LOW COOLING SYSTEM LOW WARNING NOT ILLUMINATED AT THIS TIME. INSPECTED TO FIND THE LEVEL LOW. TOPPED OFF COOLANT AND PRESSURE TESTED SYSTEM AT 25PSI FOR TWO HOURS. THE SYSTEM DID NOT DROP MORE THAN 1PSI OVER THE TWO HOUR PERIOD. RAN ENGINE TO OPERATING TEMPERATURE AND FOUND THERE ARE NO SIGNS OF LEAKS AT THE ENGINE OR BODY..¦ 123617 LEAKING GAS CAP CHECK ENGINE LIGHT IS ILLUMINATED, NO SYMPTOMS NOTED. CHECKED FAULT MEMORY TO FIND THERE IS A FAULT SET P0441 FOR TANK VENT SYSTEM ABOVE LIMIT VALUE. CHECKED THE TANK VENT VALVE AND FOUND TO BE OKAY, IT HAS 20.9OHMS, WITHIN SPECIFICATIONS, AND IT ALSO HOLDS 20INHG OF VACUUM. INSPECTED TO FIND THE GAS CAP O-RING HAS SEVERAL CRACKS IN IT, QUOTED TO REPLACE GAS CAP. CLIENT APPROVED REPLACEMENT. REPLACED GAS CAP AND THEN PERFORMED DME SHORT TEST FOR TANK LEAK AND TANK VENT VALVE AIR TIGHTNESS. BOTH TEST PASSED. TEST DROVE VEHICLE. THE CHECK ENGINE LIGHT DID NOT RETURN AFTER THE TEST DRIVE..¦ 123617 NO TPMS SENSORS IN WHEELS THE TPMS MONITORING OFF WARNING IS ILLUMINATED. INSPECTED TO FIND THERE ARE NO SENSORS IN THE TPMS VALVES. PREVIOUS RO, 133793, ALSO STATES THIS. RECOMMENDED SENSORS BE INSTALLED. NOTE: THE LEFT REAR TIRE HAS SEVERAL CRACKS ON THE INSIDE SIDE WALL TIRE VALVE: 9P1-601-361-C (x4) SENSORS: 955-361-661-02 (x4) 433Mhz.¦ 123617 RIGHT TURN SIGNAL BULB BURNT OUT INSPECTED TO FIND THE FRONT RIGHT TURN SIGNAL DOES NOT OPERATE. QUOTED TO REPLACE BOTH BULBS FOR LONGEVITY, CLIENT APPROVED THE RIGHT SIDE BULB ONLY AT THIS TIME. REMOVED HEAD LIGHT AND REPLACED THE BULB..¦ 123615 AH10 RECALL PERFORMED AH10 RECALL | TPMS Service
60767 | ¦ Loaner nlp best 203 762 3054¦recommend 30.k service¦with spark plugs , customer will do next year | 30,000 Mile Service
60784 | ¦ ++WAITER++ NO OPEN CAMPAIGNS.¦CUSTOMER DECLINED THE ALIGNMENT. | Wheel Alignment Service
58705 | ¦ RECOMMEND NEEDS FRONT AND REAR BRAKES SOON. | Brake Service
58706 | ¦ RECOMMEND REPLACE SUMMER TIRES MINIMUM REAR FOR NEXT SEASON RECOMMENDED ALIGNMENT.¦ corrected the time.¦Xtime appt created 2018-10-17 10:17:00am taken by Shawn Carr C/S: M¦y appointment is for 7:00 not 7:45. This is the second time I have | New Tire(s)¦Wheel Alignment Service
58706 | ¦ RECOMMEND REPLACE SUMMER TIRES MINIMUM REAR FOR NEXT SEASON RECOMMENDED ALIGNMENT.¦ corrected the time.¦Xtime appt created 2018-10-17 10:17:00am taken by Shawn Carr C/S: M¦y appointment is for 7:00 not 7:45. This is the second time I have | New Tire(s)¦Wheel Alignment Service
58712 | ¦ (CORRECT SIZE-265/35R20 )¦ADVISE CUSTOMER ON REAR TIRES ( 342 EACH), INCORRECT SIZE INSTALLED¦LOANER | New Tire(s)
58713 | ¦ ADVISED CUSTOMER ON FRONT BRAKES ( 1,295.00) - DECLINED AT THIS¦LOANER¦TIME | Brake Service
58714 | ¦ 00am taken by HANNAH YAMANE¦X02K2D7JQY:CUSTOMER REQUESTED A LOANER CC created 2018-10-19 10:10:.¦ RECOMMEND DRIVE BELT IS CRACKING. VIBRATION FELT UNDER BRAKING. RECOMMEND REPLACING FRONT BRAKES. | Belt Service¦Brake Service
58714 | ¦ 00am taken by HANNAH YAMANE¦X02K2D7JQY:CUSTOMER REQUESTED A LOANER CC created 2018-10-19 10:10:.¦ RECOMMEND DRIVE BELT IS CRACKING. VIBRATION FELT UNDER BRAKING. RECOMMEND REPLACING FRONT BRAKES. | Belt Service¦Brake Service
58724 | ¦ RECOMMEND NEEDS WATER PUMP REPALCED.¦ 10.26.2018¦X03L9H3BVJ:created 2018-10-26 02:29:00pm taken by Destiny Reyes DR | Engine Service
62946 | ¦ ++LOANER++.¦ RECOMMEND TIRES ALIGNMENT | New Tire(s)¦Wheel Alignment Service
62946 | ¦ ++LOANER++.¦ RECOMMEND TIRES ALIGNMENT | New Tire(s)¦Wheel Alignment Service
62972 | ¦ RECOMMEND REAR BRAKES @ 3MM - ROTORS WORN | Brake Service
70831 | ¦ 83397 During visual inspection, found coolant leaking from bell housing. Engine valley is filling with coolant and leaking into bell housing through starter opening. Need to remove intake manifold and pressure test cooling system to determine origin of coolant leak. Remove intake manifold and pressure test cooling system overnight. Next morning, system was still holding pressure. Recommend replace coolant regulator housing to updated version. Found coolant hose connected to reservoir is leaking and highly recommend replacement at this time. During removal of coolant regulator housing, found seals and o-rings wear compressed and leaking. Plastic Y pipe broke and fell apart while removing, and glued in metal pipes in coolant regulator housing show movement at glue line. Install updated coolant regulator housing and new coolant regulator. Replace plastic Y pipe, coolant hose (at reservoir), and all necessary seals and o-rings to reassemble engine. Replace composite water pump pulley due to damage at removal (fused to water pump). Fill and bleed cooling system, road test vehicle. Recheck coolant level after cool down period. | Engine Service
60841 | ¦ RECOMMEND DECLINED FRONT AND REAR BRAKE SERVICE..¦ DR 10.16.2018 | Brake Service
64623 | ¦ 145741 AS PER CARB REUGALTION 0 FRONT 37 PSI R,EAR 46 PSI.¦ 145741 RADIO INTERNALLY SHORTED TO GROUND 200 1178 - CHECKED SYSTEM FOR FAULTS, COULD NOT COMMUNICATE WITH PCM. CHECKED FUSE, FOUND IT TO BE OPEN. REPLACED FUSE, FUSE IMMEDIATELY SHORTED. REMOVED PCM, REPLACED FUSE AND CHECKED POWER AND GROUND, FOUND THEM TO BE OK. CHECKED POWER SUPPLY PIN ON PCM TO CASE GROUND FOUND THEM TO BE SHORTED. CUSTOMER DECLINED REPAIR. | Electrical Service
58762 | ¦ RECOMMEND VEHICLE DUE FOR BRAKE FLUID FLUSH DUE FOR ENGINE AIR FILTER DUE FOR INTERMEDIATE SERVICE SOON.¦ ova¦X033C6SDQN:WAIT created 2018-11-09 04:38:00pm taken by Yelena Ansim | Air Filter Service¦Brake Service¦Maintenance Service
58762 | ¦ RECOMMEND VEHICLE DUE FOR BRAKE FLUID FLUSH DUE FOR ENGINE AIR FILTER DUE FOR INTERMEDIATE SERVICE SOON.¦ ova¦X033C6SDQN:WAIT created 2018-11-09 04:38:00pm taken by Yelena Ansim | Air Filter Service¦Brake Service¦Maintenance Service
58762 | ¦ RECOMMEND VEHICLE DUE FOR BRAKE FLUID FLUSH DUE FOR ENGINE AIR FILTER DUE FOR INTERMEDIATE SERVICE SOON.¦ ova¦X033C6SDQN:WAIT created 2018-11-09 04:38:00pm taken by Yelena Ansim | Air Filter Service¦Brake Service¦Maintenance Service
68843 | ¦ 101105 DIAGNOSED AS FAULTY TRANSFER CASE. PROVIDED PRICE QUOTE. CUSTOMER DECLINED REPAIR AT THIS TIME | Declined Repair
70850 | ¦ CUSTOMER REQUESTED A LOANER CC CREATED 2018-11- 26 08:04:00AM TAKEN BY JORDAN MYERS DROPPING OF F NOV 26TH IN THE MORNING BUT GETTING LOANER NO V 28TH IF NECESSARY.¦ 42105 customer reports that pcm shuts off while driving. checked pcm software and found that software is up to date. recommend replacement of pcm. client declined at this time..¦ 42105 customer reports that check engine light is coming on and off at times. found not present fault for o2 sensor heater bank 2 ahead of cat. recommended replacement of o2 sensor. client declined repairs at this time. | TPMS Service
72876 | ¦ FOUR WHEEL ALIGNMENT - includes: front and rear height check, front/rear CAMBER/TOE check, adjust if necessary. Front Caster check. Initialize/calibrate steering.¦ 46631 CUSTOMER CONCERN FOUND BRAKE LIGHT FAULT FOR LOWER LIGHT IN BUMPER ON RIGHT SIDE. DIFFERENT THAN PREVIOUS REPAIR WHERE WE CHANGED TAIL LIGHT IN RIGHT TAILGATE AND RIGHT BODY TAILLIGHT, ORDERED LIGHT FOR RIGHT SIDE OF BUMPER. REMOVED BUMPER AND REPLACED LOWER RIGHT REAR LIGHT.¦ 46631 CUSTOMER CONCERN RECOMMEND ALIGNMENT CUSTOMER DECLINED.¦ 46631 CUSTOMER REQUEST MOUNTED AND BLANCE NEW FRONT TIRES | Wheel Alignment Service
66823 | ¦ 70061 *NC* TECH 105750 INSPECTED ENGINE AIR FILTER AND DID NOT FIND NEED TO REPLACE IT..¦ 4 year Note: 40,000 Miles Maintenance Brake Fluid renewal, Tire Sealant replace, Oil and filter, Replace Particle filter, Replace air cleaner cartridge tu350.¦ REPLACE WIPERS..¦ 20,000 Intermediate Maintenance Brake Fluid renewal Oil and filter, Replace Particle filter /2 years tu230.¦ PERFORM COMPLETE FOUR WHEEL ALIGNMENT - INCLUDES ADJUSTING CAMBER, TOE AND CASTER WHEN POSSIBLE WITHIN MANUFACTURER'S FACTORY SPECIFICATIONS..¦ CLEAN AND INSPECT DRAINS REMOVE ALL COVERS AND WHEEL LINERS INSPECT AND CLEAN INLET AND OUTLET DRAINS PERFORM DRAIN FLOW TEST..¦ 70063.¦ 70061 *NC *TECH 105750 CLIENT DECLINED TIRES AT THIS TIME.¦ WSA-D525ECC9 CUSTOMER REQUESTED A LOANER CC CR EATED 2018-11-06 11 22 00AM TAKEN BY ANGELACC B ANKS.¦ 70061 *C* TECH 105750 TU 1.00 PERFORMED OIL CHANGE.¦ CUSTOMER REQUEST BRAKE FLUID FLUSH.¦ 70063 PERFORMED V.I CLIENT DECLINED FRONT PADS AND TIRES.¦ MOUNT AND ROADFORCE BALANCE 2 TIRE/WHEEL | New Tire(s)¦Brake Service
66823 | ¦ 70061 *NC* TECH 105750 INSPECTED ENGINE AIR FILTER AND DID NOT FIND NEED TO REPLACE IT..¦ 4 year Note: 40,000 Miles Maintenance Brake Fluid renewal, Tire Sealant replace, Oil and filter, Replace Particle filter, Replace air cleaner cartridge tu350.¦ REPLACE WIPERS..¦ 20,000 Intermediate Maintenance Brake Fluid renewal Oil and filter, Replace Particle filter /2 years tu230.¦ PERFORM COMPLETE FOUR WHEEL ALIGNMENT - INCLUDES ADJUSTING CAMBER, TOE AND CASTER WHEN POSSIBLE WITHIN MANUFACTURER'S FACTORY SPECIFICATIONS..¦ CLEAN AND INSPECT DRAINS REMOVE ALL COVERS AND WHEEL LINERS INSPECT AND CLEAN INLET AND OUTLET DRAINS PERFORM DRAIN FLOW TEST..¦ 70063.¦ 70061 *NC *TECH 105750 CLIENT DECLINED TIRES AT THIS TIME.¦ WSA-D525ECC9 CUSTOMER REQUESTED A LOANER CC CR EATED 2018-11-06 11 22 00AM TAKEN BY ANGELACC B ANKS.¦ 70061 *C* TECH 105750 TU 1.00 PERFORMED OIL CHANGE.¦ CUSTOMER REQUEST BRAKE FLUID FLUSH.¦ 70063 PERFORMED V.I CLIENT DECLINED FRONT PADS AND TIRES.¦ MOUNT AND ROADFORCE BALANCE 2 TIRE/WHEEL | New Tire(s)¦Brake Service
66830 | ¦ 117049 PERFORMED BG BRAKE FLUID FLUSH..¦ 117049 PERFORMED MAJOR MAINT. OIL CHANGE SERVICE, SPARK PLUGS. ROAD TESTED. RESET SERVICE LIGHT WITH PIWIS TESTER..¦ 117049 PERFORMED VISUAL INSPECTION. NOTE: FRONT BRAKE PADS WORN, RECOMMEND REPLACING FRONT BRAKE PADS, ROTORS, SENSORS HARDWARE. FRONT AND REAR TIRES APPROXIMATELY 50% TREAD REMAINING, RECOMMEND INSPECTING NEXT SERVICE. | Brake Service
60902 | ¦ 11/28/18 9:51AM MESSAGE, 561-213-1281, CAR IS READY¦ADVISE CUSTOMER ON FRONT BRAKES ( 1,644) AND TIRES ( 264.00 EACH),¦DECLINED AT THIS TIME | Brake Service¦New Tire(s)
60902 | ¦ 11/28/18 9:51AM MESSAGE, 561-213-1281, CAR IS READY¦ADVISE CUSTOMER ON FRONT BRAKES ( 1,644) AND TIRES ( 264.00 EACH),¦DECLINED AT THIS TIME | Brake Service¦New Tire(s)
58836 | ¦ X04SVL9KOK:created 2018-10-25 08:24:00am taken by Shawn Carr.¦ RECOMMEND REPLACE TIRES ALIGNMENT WITH NEW SET OF TIRES | New Tire(s)¦Wheel Alignment Service
58836 | ¦ X04SVL9KOK:created 2018-10-25 08:24:00am taken by Shawn Carr.¦ RECOMMEND REPLACE TIRES ALIGNMENT WITH NEW SET OF TIRES | New Tire(s)¦Wheel Alignment Service
70866 | ¦ 5411 TECH VERIFIED THE CUSTOMER CONCERN, RECOMMENDS REMOVAL AND REPLACEMENT OF THE REAR SPOILER DRIVE ASSY. REPAIR DECLINED. OWNER OF VEHICLE WAS IN CONTACT WITH SERVICE MANAGER AND WAS ADVISED THAT NO FURTHER WORK WOULD BE PERFORMED..¦ Motor, Spoiler Drive - Replace (Labor Only) | Body Repair
60986 | ¦ 1440.00 + TAX¦ 35.00 + TAX¦ 5450.00 + TAX¦--------------------------------¦=-=-=-=-=-=-=-¦ADVISED CLIENT FRONT BRAKES ARE DUE FOR REPLACEMENT¦ADVISED CLIENT PASSENGER REAR REFLECTOR IS CRACKED AND WOULD NEED¦ADVISED CLIENT REAR MAIN SEAL IS LEAKING AND WOULD NEED TO BE¦CLIENT DECLINED AT THIS TIME¦FRONT BRAKES 2MM¦LEFT FRONT TIRE 5/32¦LEFT REAR TIRE 6/32¦MIN BRAKE SPEC 3MM¦MIN TIRE SPEC 3.32¦REAR BRAKES 5MM¦REPLACED¦RIGHT FRONT TIRE 5/32¦RIGHT REAR TIRE 5/32¦TO BE REPLACED | Body Repair¦Brake Service
60986 | ¦ 1440.00 + TAX¦ 35.00 + TAX¦ 5450.00 + TAX¦--------------------------------¦=-=-=-=-=-=-=-¦ADVISED CLIENT FRONT BRAKES ARE DUE FOR REPLACEMENT¦ADVISED CLIENT PASSENGER REAR REFLECTOR IS CRACKED AND WOULD NEED¦ADVISED CLIENT REAR MAIN SEAL IS LEAKING AND WOULD NEED TO BE¦CLIENT DECLINED AT THIS TIME¦FRONT BRAKES 2MM¦LEFT FRONT TIRE 5/32¦LEFT REAR TIRE 6/32¦MIN BRAKE SPEC 3MM¦MIN TIRE SPEC 3.32¦REAR BRAKES 5MM¦REPLACED¦RIGHT FRONT TIRE 5/32¦RIGHT REAR TIRE 5/32¦TO BE REPLACED | Body Repair¦Brake Service
66870 | ¦ 43731 PERFORMED MULTI-POINT INSPECTION. FRONT BRAKE PADS AT 7_MM REMAINING. REAR BRAKE PADS AT6 _MM REMAINING. LEFT FRONT TIRE HAS 3.7_MM OF THREAD REMAINING. RIGHT FRONT TIRE HAS 3.5_MM OF TREAD REMAINING. LEFT REAR TIRE HAS _5.5MM OF TREAD REMAINING. RIGHT REAR TIRE HAS 5.5_MM OF TREAD REMAINING. ADJUSTED FLUID LEVELS. ROAD TEST OK. Client declined front tires at this time..¦ 43731 SET TIRE PRESSURES. FRONT 36 PSI, REAR 40 PSI..¦ 43731 Verified that tire pressure were not set to the correct specification adjusted to spec..¦ 43731 Could not verify customer's concern. scanned for faults related to high voltage power electronics. found no faults related to hybrid driving mode. please advise client that printed documentation on how the hybrid operates. | New Tire(s)
61034 | ¦ RECOMMEND REQUIRES FRONT BRAKES AND REAR TIRES. | Brake Service¦New Tire(s)
61034 | ¦ RECOMMEND REQUIRES FRONT BRAKES AND REAR TIRES. | Brake Service¦New Tire(s)
61050 | ¦ ++WAITER++.¦ RECOMMEND FRONT TIRES 4/32 EDGE WEAR . RECOMMEND ALIGN | New Tire(s)¦Wheel Alignment Service
61050 | ¦ ++WAITER++.¦ RECOMMEND FRONT TIRES 4/32 EDGE WEAR . RECOMMEND ALIGN | New Tire(s)¦Wheel Alignment Service
58988 | ¦ CONTACTED CUST. AND ADVISED VEHICLE IS READY FOR PICK UP 11/21/18.¦ RECOMMEND DECLINED HORNS DECLINED REAR LID STRUT DECLINED DRIVER DOOR BOWDEN CABLE | Body Repair
61116 | ¦ RECOMMEND RECOMMEND 4 TIRES. PASS REAR HAS A NAIL - 1300++ RECOMMEND ALIGNMENT - 315.00++.¦ ++WAITER++ | New Tire(s)¦Wheel Alignment Service
61116 | ¦ RECOMMEND RECOMMEND 4 TIRES. PASS REAR HAS A NAIL - 1300++ RECOMMEND ALIGNMENT - 315.00++.¦ ++WAITER++ | New Tire(s)¦Wheel Alignment Service
70915 | ¦ R&R 2 KEY BATTERIES. VERIFIED CORRECT OPERATION OF KEY FOBS.¦ PERFORMED PMI TIRES - 3/32' FRONT, 4/32' LR, 5/32' RR BRAKES - 6/32' FRONT, 9/32' REAR - BRAKE WARNING INDICATOR ACTIVE IN INSTRUMENT CLUSTER. FRONT AND REAR BRAKE ROTORS ARE AT MINIMUM THICKNESS. RECOMMEND NEW BRAKES ASAP.¦ INSPECTED REAR HATCH ASSEMBLY. HOOD STRUTS NEED TO BE REPLACED. QUOTE ATTACHED. REPAIRS APPROVED. REMOVED AND REPLACED REAR HATCH STRUTS. VERIFIED REPAIRS. | Body Repair¦Brake Service
70915 | ¦ R&R 2 KEY BATTERIES. VERIFIED CORRECT OPERATION OF KEY FOBS.¦ PERFORMED PMI TIRES - 3/32' FRONT, 4/32' LR, 5/32' RR BRAKES - 6/32' FRONT, 9/32' REAR - BRAKE WARNING INDICATOR ACTIVE IN INSTRUMENT CLUSTER. FRONT AND REAR BRAKE ROTORS ARE AT MINIMUM THICKNESS. RECOMMEND NEW BRAKES ASAP.¦ INSPECTED REAR HATCH ASSEMBLY. HOOD STRUTS NEED TO BE REPLACED. QUOTE ATTACHED. REPAIRS APPROVED. REMOVED AND REPLACED REAR HATCH STRUTS. VERIFIED REPAIRS. | Body Repair¦Brake Service
59048 | ¦ RECOMMEND NEEDS BRAKE FLUID FLUSH CABIN FILTER WIPERS.¦ ++LOANER++ | Brake Service¦Cabin Air Filter Service¦Wiper Blade Service
59048 | ¦ RECOMMEND NEEDS BRAKE FLUID FLUSH CABIN FILTER WIPERS.¦ ++LOANER++ | Brake Service¦Cabin Air Filter Service¦Wiper Blade Service
59048 | ¦ RECOMMEND NEEDS BRAKE FLUID FLUSH CABIN FILTER WIPERS.¦ ++LOANER++ | Brake Service¦Cabin Air Filter Service¦Wiper Blade Service
64723 | ¦ CUSTOMER WAS ADVISED CAR READY FOR P/U 11/21/18 12:50 NOTE: CUSTOMER DECLINED FROTN BRAKE PADS AND FRONT BR AKE DISCS AT THIS TIME..¦ 57379 USED MINE, CHARGES AND TRANSFERS MUSIC TO PCM. OKAY.¦ 57379 TOPPED OFF.¦ 57379 PERFORMED OIL AND FILTER CHANGE.¦ 57379 REPLACED.¦ 57379 REPLACED | Brake Service
64727 | ¦ 45638 SET FRONT TIRE PRESSURE TO 36 PSI. SET REAR TIRE PRESSURE TO 44 PSI. SET WHEEL TORQUE AT 118 FT. LBS..¦ CUSTOMER REQUESTED A LOAN CREATED 2018-11-02 11 :11:00AM TAKEN BY NIKI DELROSARIO.¦ 45638 700 CONFIRMED CUSTOMERS CONCERN OF CHECK ENGINE LIGHT ON. SCANNED AND FOUND CODES P01008 (INTAKE AIR TEMPERATURE SENSOR ELECTRICAL FAULT) AND P0115 (INTAKE MANIFOLD PRESSURE SENSOR ELECTRICAL FAULT). FOUND RODENT DAMAGE ON HARNESS CONNECTED TO MAP SENSOR. CONFIRMED THAT MAP SENSOR AND INTAKE TEMPERATURE SENSOR ARE BOTH INTEGRATED IN THE SAME SENSOR RECOMMEND CLEANING AND DEGREASING ENGINE BAY. RECOMMEND REPAIR WIRE HARNESS CONNECTING MAP SENSOR. REPAIRED WIRES. CLEANED AND DEGREASED ENGINE BAY. CLEARED FAULTS AND TEST DROVE. VEHICLE CHECKED OK. | TPMS Service
66891 | ¦ 58042 PERFORMED VISUAL INSPECTION. NOTE: REAR BRAKE PADS WORN, RECOMMEND REPLACING REAR BRAKE PADS, ROTORS, SENSORS, HARDWARE..¦ 58042 CUSTOMER DECLINED 60K MAINT AT THIS TIME. PERFORMED YEARLY OIL SERVICE. ROAD TESTED. RESET SERVICE LIGHT WITH PIWIS TESTER. | Brake Service¦60,000 Mile Service
66891 | ¦ 58042 PERFORMED VISUAL INSPECTION. NOTE: REAR BRAKE PADS WORN, RECOMMEND REPLACING REAR BRAKE PADS, ROTORS, SENSORS, HARDWARE..¦ 58042 CUSTOMER DECLINED 60K MAINT AT THIS TIME. PERFORMED YEARLY OIL SERVICE. ROAD TESTED. RESET SERVICE LIGHT WITH PIWIS TESTER. | Brake Service¦60,000 Mile Service
63294 | ¦ RECOMMEND NEEDS 4 TIRES MICHELIN LATITUDE TOUR 265/50R19 1575 ALIGNMENT 360.¦ ++VALET++ CALL CLIENT. NO LOANER. SURGERY CENTER NOT OFFICE. KEY¦WITH RECEPTION | New Tire(s)¦Wheel Alignment Service
63294 | ¦ RECOMMEND NEEDS 4 TIRES MICHELIN LATITUDE TOUR 265/50R19 1575 ALIGNMENT 360.¦ ++VALET++ CALL CLIENT. NO LOANER. SURGERY CENTER NOT OFFICE. KEY¦WITH RECEPTION | New Tire(s)¦Wheel Alignment Service
66916 | ¦ 97150 FOUND FAULT ON DASH FOR 4WD FAULT. PERFORMED FAULT CHECK. FOUND FAULTS FOR COMMUNICATION WITH CU. INSTALLED KNOWN GOOD CONTROL UNIT. COMMUNICATION FAULT CLEARED BUT T CASE WAS STILL FAULTING. REPLACED COMPLETE UNIT. CLEARED ALL FAULTS. TEST DROVE.¦ 97150 FRONT PADS AT 15%. NEEDS SERVICE | Brake Service
66917 | ¦ 114245 100 CHECK ENGINE LAMP ON. CONNECTED TESTER AND SCANNED FOR FAULTS. FOUND FAULTS STORED FOR ALL CYLINDER MISFIRES AND P0011 (CAMSHAFT POSITION - BANK 1) AND P0016 (CRANK TO CAMSHAFT POSITION CORRELATION BANK 1 SENSOR A). FAULTS FOR CAMSHAFT POSITION STORED AS ACTIVE AND WILL RETURN IF ERASED. ALSO NOTED BRAKE PEDAL VERY STIFF AND ENGINE WILL NOT IDLE CORRECTLY. REMOVED UPPER ENGINE COVER. FOUND VACUUM SUPPLY LINE FOR BRAKE BOOSTER CRACKED AND POORLY REPAIRED IN SEVERAL AREAS CAUSING LARGE VACUUM LEAKS AND ROUGH IDLE. RECOMMEND REPLACEMENT OF VACUUM LINE. SUSPECT TIMING FAULTS WILL RETURN AND REQUIRE FURTHER DIAGNOSIS. IF FAULTS RETURN RECOMMEND SWAPPING CRANKSHAFT AND CAMSHAFT POSITION SENSORS WITH NEW PARTS FOR DIAGNOSIS AND RE-CHECKING FOR FAULTS. ENGINE CAMSHAFT TIMING MAY BE OUT OF ADJUSTMENT. DID NOT PERFORM ANY ADDITIONAL REPAIRS OR DIAGNOSIS AS PER CUSTOMER REQUEST. RECOMMEND CUSTOMER TOW VEHICLE DUE TO LARGE VACUUM LEAK, INEFFICIENT BRAKE PERFORMANCE AND ENGINE PERFORMANCE/ CONCERNS..¦ RECOMMENDED REPAIRS CUSTOMER WILL DO LATER--E NGINE VACUUM LEAK REPAIRS,POSSIBLE CRANK SENSOR REPLACE,HEADLAMP GASKET REPLACEMENT,ENGINE DRI VE BELT REPLACEMENT,SERVICE,BRAKE FLUSH,CARDAN AHSFT REPLACEMENT,LOWER CONTROL ARM REPLACEMENT FRONT AXLE BOOT REPLACEMENT--.¦ 114245 TIRES: RF- 4/32 LF- 4/32 RR- 9/32 LR- 9/32 - SET ALL TIRE PRESSURES TO REQUIRED VEHICLE SPECIFICATIONS.¦ 114245 RECOMMEND THE FOLLOWING AS NOTED DURING PORSCHE MULTI POINT VEHICLE INSPECTION. - TIRES: F- 4/32 R- 9/32 - BRAKES: F- 6 MM R- 6 MM - ALSO NOTED: - BOTH HEADLIGHTS LOOSE AND GASKETS TORN - BRAKE LIGHT WARNING LAMP ON CLUSTER - VEHICLE DUE FOR SERVICES AND BRAKE FLUSH - ENGINE DRIVE BELT CRACKED - FRONT OUTER AXLE BOOTS TORN - CARDAN SHAFT CENTER BEARING COMING APART AND VERY LOOSE - FRONT LOWER CONTROL ARM REAR BUSHINGS TORN ALL THE WAY AND VERY LOOSE. | Oil/Fluid Leak Repair¦TPMS Service¦Belt Service¦Brake Service¦C/V Boot Service
66917 | ¦ 114245 100 CHECK ENGINE LAMP ON. CONNECTED TESTER AND SCANNED FOR FAULTS. FOUND FAULTS STORED FOR ALL CYLINDER MISFIRES AND P0011 (CAMSHAFT POSITION - BANK 1) AND P0016 (CRANK TO CAMSHAFT POSITION CORRELATION BANK 1 SENSOR A). FAULTS FOR CAMSHAFT POSITION STORED AS ACTIVE AND WILL RETURN IF ERASED. ALSO NOTED BRAKE PEDAL VERY STIFF AND ENGINE WILL NOT IDLE CORRECTLY. REMOVED UPPER ENGINE COVER. FOUND VACUUM SUPPLY LINE FOR BRAKE BOOSTER CRACKED AND POORLY REPAIRED IN SEVERAL AREAS CAUSING LARGE VACUUM LEAKS AND ROUGH IDLE. RECOMMEND REPLACEMENT OF VACUUM LINE. SUSPECT TIMING FAULTS WILL RETURN AND REQUIRE FURTHER DIAGNOSIS. IF FAULTS RETURN RECOMMEND SWAPPING CRANKSHAFT AND CAMSHAFT POSITION SENSORS WITH NEW PARTS FOR DIAGNOSIS AND RE-CHECKING FOR FAULTS. ENGINE CAMSHAFT TIMING MAY BE OUT OF ADJUSTMENT. DID NOT PERFORM ANY ADDITIONAL REPAIRS OR DIAGNOSIS AS PER CUSTOMER REQUEST. RECOMMEND CUSTOMER TOW VEHICLE DUE TO LARGE VACUUM LEAK, INEFFICIENT BRAKE PERFORMANCE AND ENGINE PERFORMANCE/ CONCERNS..¦ RECOMMENDED REPAIRS CUSTOMER WILL DO LATER--E NGINE VACUUM LEAK REPAIRS,POSSIBLE CRANK SENSOR REPLACE,HEADLAMP GASKET REPLACEMENT,ENGINE DRI VE BELT REPLACEMENT,SERVICE,BRAKE FLUSH,CARDAN AHSFT REPLACEMENT,LOWER CONTROL ARM REPLACEMENT FRONT AXLE BOOT REPLACEMENT--.¦ 114245 TIRES: RF- 4/32 LF- 4/32 RR- 9/32 LR- 9/32 - SET ALL TIRE PRESSURES TO REQUIRED VEHICLE SPECIFICATIONS.¦ 114245 RECOMMEND THE FOLLOWING AS NOTED DURING PORSCHE MULTI POINT VEHICLE INSPECTION. - TIRES: F- 4/32 R- 9/32 - BRAKES: F- 6 MM R- 6 MM - ALSO NOTED: - BOTH HEADLIGHTS LOOSE AND GASKETS TORN - BRAKE LIGHT WARNING LAMP ON CLUSTER - VEHICLE DUE FOR SERVICES AND BRAKE FLUSH - ENGINE DRIVE BELT CRACKED - FRONT OUTER AXLE BOOTS TORN - CARDAN SHAFT CENTER BEARING COMING APART AND VERY LOOSE - FRONT LOWER CONTROL ARM REAR BUSHINGS TORN ALL THE WAY AND VERY LOOSE. | Oil/Fluid Leak Repair¦TPMS Service¦Belt Service¦Brake Service¦C/V Boot Service
66917 | ¦ 114245 100 CHECK ENGINE LAMP ON. CONNECTED TESTER AND SCANNED FOR FAULTS. FOUND FAULTS STORED FOR ALL CYLINDER MISFIRES AND P0011 (CAMSHAFT POSITION - BANK 1) AND P0016 (CRANK TO CAMSHAFT POSITION CORRELATION BANK 1 SENSOR A). FAULTS FOR CAMSHAFT POSITION STORED AS ACTIVE AND WILL RETURN IF ERASED. ALSO NOTED BRAKE PEDAL VERY STIFF AND ENGINE WILL NOT IDLE CORRECTLY. REMOVED UPPER ENGINE COVER. FOUND VACUUM SUPPLY LINE FOR BRAKE BOOSTER CRACKED AND POORLY REPAIRED IN SEVERAL AREAS CAUSING LARGE VACUUM LEAKS AND ROUGH IDLE. RECOMMEND REPLACEMENT OF VACUUM LINE. SUSPECT TIMING FAULTS WILL RETURN AND REQUIRE FURTHER DIAGNOSIS. IF FAULTS RETURN RECOMMEND SWAPPING CRANKSHAFT AND CAMSHAFT POSITION SENSORS WITH NEW PARTS FOR DIAGNOSIS AND RE-CHECKING FOR FAULTS. ENGINE CAMSHAFT TIMING MAY BE OUT OF ADJUSTMENT. DID NOT PERFORM ANY ADDITIONAL REPAIRS OR DIAGNOSIS AS PER CUSTOMER REQUEST. RECOMMEND CUSTOMER TOW VEHICLE DUE TO LARGE VACUUM LEAK, INEFFICIENT BRAKE PERFORMANCE AND ENGINE PERFORMANCE/ CONCERNS..¦ RECOMMENDED REPAIRS CUSTOMER WILL DO LATER--E NGINE VACUUM LEAK REPAIRS,POSSIBLE CRANK SENSOR REPLACE,HEADLAMP GASKET REPLACEMENT,ENGINE DRI VE BELT REPLACEMENT,SERVICE,BRAKE FLUSH,CARDAN AHSFT REPLACEMENT,LOWER CONTROL ARM REPLACEMENT FRONT AXLE BOOT REPLACEMENT--.¦ 114245 TIRES: RF- 4/32 LF- 4/32 RR- 9/32 LR- 9/32 - SET ALL TIRE PRESSURES TO REQUIRED VEHICLE SPECIFICATIONS.¦ 114245 RECOMMEND THE FOLLOWING AS NOTED DURING PORSCHE MULTI POINT VEHICLE INSPECTION. - TIRES: F- 4/32 R- 9/32 - BRAKES: F- 6 MM R- 6 MM - ALSO NOTED: - BOTH HEADLIGHTS LOOSE AND GASKETS TORN - BRAKE LIGHT WARNING LAMP ON CLUSTER - VEHICLE DUE FOR SERVICES AND BRAKE FLUSH - ENGINE DRIVE BELT CRACKED - FRONT OUTER AXLE BOOTS TORN - CARDAN SHAFT CENTER BEARING COMING APART AND VERY LOOSE - FRONT LOWER CONTROL ARM REAR BUSHINGS TORN ALL THE WAY AND VERY LOOSE. | Oil/Fluid Leak Repair¦TPMS Service¦Belt Service¦Brake Service¦C/V Boot Service
66917 | ¦ 114245 100 CHECK ENGINE LAMP ON. CONNECTED TESTER AND SCANNED FOR FAULTS. FOUND FAULTS STORED FOR ALL CYLINDER MISFIRES AND P0011 (CAMSHAFT POSITION - BANK 1) AND P0016 (CRANK TO CAMSHAFT POSITION CORRELATION BANK 1 SENSOR A). FAULTS FOR CAMSHAFT POSITION STORED AS ACTIVE AND WILL RETURN IF ERASED. ALSO NOTED BRAKE PEDAL VERY STIFF AND ENGINE WILL NOT IDLE CORRECTLY. REMOVED UPPER ENGINE COVER. FOUND VACUUM SUPPLY LINE FOR BRAKE BOOSTER CRACKED AND POORLY REPAIRED IN SEVERAL AREAS CAUSING LARGE VACUUM LEAKS AND ROUGH IDLE. RECOMMEND REPLACEMENT OF VACUUM LINE. SUSPECT TIMING FAULTS WILL RETURN AND REQUIRE FURTHER DIAGNOSIS. IF FAULTS RETURN RECOMMEND SWAPPING CRANKSHAFT AND CAMSHAFT POSITION SENSORS WITH NEW PARTS FOR DIAGNOSIS AND RE-CHECKING FOR FAULTS. ENGINE CAMSHAFT TIMING MAY BE OUT OF ADJUSTMENT. DID NOT PERFORM ANY ADDITIONAL REPAIRS OR DIAGNOSIS AS PER CUSTOMER REQUEST. RECOMMEND CUSTOMER TOW VEHICLE DUE TO LARGE VACUUM LEAK, INEFFICIENT BRAKE PERFORMANCE AND ENGINE PERFORMANCE/ CONCERNS..¦ RECOMMENDED REPAIRS CUSTOMER WILL DO LATER--E NGINE VACUUM LEAK REPAIRS,POSSIBLE CRANK SENSOR REPLACE,HEADLAMP GASKET REPLACEMENT,ENGINE DRI VE BELT REPLACEMENT,SERVICE,BRAKE FLUSH,CARDAN AHSFT REPLACEMENT,LOWER CONTROL ARM REPLACEMENT FRONT AXLE BOOT REPLACEMENT--.¦ 114245 TIRES: RF- 4/32 LF- 4/32 RR- 9/32 LR- 9/32 - SET ALL TIRE PRESSURES TO REQUIRED VEHICLE SPECIFICATIONS.¦ 114245 RECOMMEND THE FOLLOWING AS NOTED DURING PORSCHE MULTI POINT VEHICLE INSPECTION. - TIRES: F- 4/32 R- 9/32 - BRAKES: F- 6 MM R- 6 MM - ALSO NOTED: - BOTH HEADLIGHTS LOOSE AND GASKETS TORN - BRAKE LIGHT WARNING LAMP ON CLUSTER - VEHICLE DUE FOR SERVICES AND BRAKE FLUSH - ENGINE DRIVE BELT CRACKED - FRONT OUTER AXLE BOOTS TORN - CARDAN SHAFT CENTER BEARING COMING APART AND VERY LOOSE - FRONT LOWER CONTROL ARM REAR BUSHINGS TORN ALL THE WAY AND VERY LOOSE. | Oil/Fluid Leak Repair¦TPMS Service¦Belt Service¦Brake Service¦C/V Boot Service
66917 | ¦ 114245 100 CHECK ENGINE LAMP ON. CONNECTED TESTER AND SCANNED FOR FAULTS. FOUND FAULTS STORED FOR ALL CYLINDER MISFIRES AND P0011 (CAMSHAFT POSITION - BANK 1) AND P0016 (CRANK TO CAMSHAFT POSITION CORRELATION BANK 1 SENSOR A). FAULTS FOR CAMSHAFT POSITION STORED AS ACTIVE AND WILL RETURN IF ERASED. ALSO NOTED BRAKE PEDAL VERY STIFF AND ENGINE WILL NOT IDLE CORRECTLY. REMOVED UPPER ENGINE COVER. FOUND VACUUM SUPPLY LINE FOR BRAKE BOOSTER CRACKED AND POORLY REPAIRED IN SEVERAL AREAS CAUSING LARGE VACUUM LEAKS AND ROUGH IDLE. RECOMMEND REPLACEMENT OF VACUUM LINE. SUSPECT TIMING FAULTS WILL RETURN AND REQUIRE FURTHER DIAGNOSIS. IF FAULTS RETURN RECOMMEND SWAPPING CRANKSHAFT AND CAMSHAFT POSITION SENSORS WITH NEW PARTS FOR DIAGNOSIS AND RE-CHECKING FOR FAULTS. ENGINE CAMSHAFT TIMING MAY BE OUT OF ADJUSTMENT. DID NOT PERFORM ANY ADDITIONAL REPAIRS OR DIAGNOSIS AS PER CUSTOMER REQUEST. RECOMMEND CUSTOMER TOW VEHICLE DUE TO LARGE VACUUM LEAK, INEFFICIENT BRAKE PERFORMANCE AND ENGINE PERFORMANCE/ CONCERNS..¦ RECOMMENDED REPAIRS CUSTOMER WILL DO LATER--E NGINE VACUUM LEAK REPAIRS,POSSIBLE CRANK SENSOR REPLACE,HEADLAMP GASKET REPLACEMENT,ENGINE DRI VE BELT REPLACEMENT,SERVICE,BRAKE FLUSH,CARDAN AHSFT REPLACEMENT,LOWER CONTROL ARM REPLACEMENT FRONT AXLE BOOT REPLACEMENT--.¦ 114245 TIRES: RF- 4/32 LF- 4/32 RR- 9/32 LR- 9/32 - SET ALL TIRE PRESSURES TO REQUIRED VEHICLE SPECIFICATIONS.¦ 114245 RECOMMEND THE FOLLOWING AS NOTED DURING PORSCHE MULTI POINT VEHICLE INSPECTION. - TIRES: F- 4/32 R- 9/32 - BRAKES: F- 6 MM R- 6 MM - ALSO NOTED: - BOTH HEADLIGHTS LOOSE AND GASKETS TORN - BRAKE LIGHT WARNING LAMP ON CLUSTER - VEHICLE DUE FOR SERVICES AND BRAKE FLUSH - ENGINE DRIVE BELT CRACKED - FRONT OUTER AXLE BOOTS TORN - CARDAN SHAFT CENTER BEARING COMING APART AND VERY LOOSE - FRONT LOWER CONTROL ARM REAR BUSHINGS TORN ALL THE WAY AND VERY LOOSE. | Oil/Fluid Leak Repair¦TPMS Service¦Belt Service¦Brake Service¦C/V Boot Service
61177 | ¦ RECOMMEND ALIGNMENT. WILL REQUIRE FRONT CAMERA CALIBRATION. WIPERS.¦ m taken by Shawn Carr GO GET CAR¦X04MRSEB7X:CUSTOMER REQUESTED A LOANER created 2018-10-22 04:23:00p | Wheel Alignment Service
59129 | ¦ ADVISE CUSTOMER ON FRONT TIRES ( 308.00 EACH)¦LOANER | New Tire(s)
63352 | ¦ RECOMMEND RECOMEND COOLANT BOTTLE AND HEADLAMP WORK DECLINED AT THIS TIME | Cooling System Service
59187 | ¦ RECOMMEND TIRES LOW ON TREAD - 4/32 LEFT - EDGE WEAR ALIGNMENT.¦ ++LOANER++ | Wheel Alignment Service
63438 | ¦ RECOMMEND FRONT BRAKES ALIGNMENT WITH FRONT CAMERA | Brake Service¦Wheel Alignment Service
63438 | ¦ RECOMMEND FRONT BRAKES ALIGNMENT WITH FRONT CAMERA | Brake Service¦Wheel Alignment Service
66962 | ¦ 28488 required fronts 38 rears 44 psi 900237.¦ VEHICLE NEEDS 30K SERVICE $1375.00, TIRES $1761 .00, ALIGNMENT $350.00..¦ 28488 per repair order performed vehicle inspection found front tires under specs need attention soon, 4 wheel alignment , 30k service due soon with plugs customer declined at time 900237.¦ 28488 per customers request 110 performed 2 year brake fluid service in vehicle 900237.¦ 28488 found coolant pump leaking 110 pressure checked cooling system found coolant leak coming from coolant pump seep hole, drained coolant and removed coolant pump, installed new pump, filled coolant system and bled test drove found ok after repairs 900237.¦ 28488 found faulty oil separators 38 send val, found system to lean idle fluctuating, diag and found faulty oil separators leaking, removed both oil separators and replaced with new ones cleared faults test drove found ok after repairs | 30,000 Mile Service¦New Tire(s)¦Wheel Alignment Service
66962 | ¦ 28488 required fronts 38 rears 44 psi 900237.¦ VEHICLE NEEDS 30K SERVICE $1375.00, TIRES $1761 .00, ALIGNMENT $350.00..¦ 28488 per repair order performed vehicle inspection found front tires under specs need attention soon, 4 wheel alignment , 30k service due soon with plugs customer declined at time 900237.¦ 28488 per customers request 110 performed 2 year brake fluid service in vehicle 900237.¦ 28488 found coolant pump leaking 110 pressure checked cooling system found coolant leak coming from coolant pump seep hole, drained coolant and removed coolant pump, installed new pump, filled coolant system and bled test drove found ok after repairs 900237.¦ 28488 found faulty oil separators 38 send val, found system to lean idle fluctuating, diag and found faulty oil separators leaking, removed both oil separators and replaced with new ones cleared faults test drove found ok after repairs | 30,000 Mile Service¦New Tire(s)¦Wheel Alignment Service
66962 | ¦ 28488 required fronts 38 rears 44 psi 900237.¦ VEHICLE NEEDS 30K SERVICE $1375.00, TIRES $1761 .00, ALIGNMENT $350.00..¦ 28488 per repair order performed vehicle inspection found front tires under specs need attention soon, 4 wheel alignment , 30k service due soon with plugs customer declined at time 900237.¦ 28488 per customers request 110 performed 2 year brake fluid service in vehicle 900237.¦ 28488 found coolant pump leaking 110 pressure checked cooling system found coolant leak coming from coolant pump seep hole, drained coolant and removed coolant pump, installed new pump, filled coolant system and bled test drove found ok after repairs 900237.¦ 28488 found faulty oil separators 38 send val, found system to lean idle fluctuating, diag and found faulty oil separators leaking, removed both oil separators and replaced with new ones cleared faults test drove found ok after repairs | 30,000 Mile Service¦New Tire(s)¦Wheel Alignment Service
68987 | ¦ CUSTOMER REQUESTED A LOANER CREATED 2018-11-12 09:26:00AM TAKEN BY CHRIS BROWN.¦ 65659 CLIENT DECLINED REPAIRS | Declined Repair
59250 | ¦ 1670.00 + TAX¦ 485.00 + TAX¦--------------------------------¦=-=-=-=-=-=-=¦ADVISED CLIENT FRONT BRAKES ARE DUE FOR REPLACEMENT¦ADVISED CLIENT MASTER WINDOW SWITCH IS BROKEN AND WILL NEED TO BE¦CLIENT DECLINED AT THIS TIME¦FRONT BRAKES 3MM¦LEFT FRONT TIRE 8/32¦LEFT REAR TIRE 8/32¦MIN BRAKE SPEC 3MM¦MIN TIRE SPEC 3/32¦REAR BRAKES 6MM¦REPLACED¦RIGHT FRONT TIRE 8/32¦RIGHT REAR TIRE 8/32 | Body Repair¦Brake Service
59250 | ¦ 1670.00 + TAX¦ 485.00 + TAX¦--------------------------------¦=-=-=-=-=-=-=¦ADVISED CLIENT FRONT BRAKES ARE DUE FOR REPLACEMENT¦ADVISED CLIENT MASTER WINDOW SWITCH IS BROKEN AND WILL NEED TO BE¦CLIENT DECLINED AT THIS TIME¦FRONT BRAKES 3MM¦LEFT FRONT TIRE 8/32¦LEFT REAR TIRE 8/32¦MIN BRAKE SPEC 3MM¦MIN TIRE SPEC 3/32¦REAR BRAKES 6MM¦REPLACED¦RIGHT FRONT TIRE 8/32¦RIGHT REAR TIRE 8/32 | Body Repair¦Brake Service
73015 | ¦ 30995 PIWIS scan found No related fault codes 03350050 013 000 1**.12 Create and transmit VAL 03350053 013 000 1**.06 During road test in a straight line confirmed vehicle feels like it has flat spotted tire. Unplugged control unit for transfer case and condition goes away Per TI 39655500 SY2511, internal issue with transfer case. Replace transfer case 39651920 013 000 2**1.90 Install required vent tube 39702380 013 000 2**.97.¦ 30995 Perform 30K maintenance per Porsche menu 1.50 *** Replace spark plugs 1.50 **** Needs remainder of a major maintenance performed with a brake fluid service..¦ 30995 Mount and road force balance 2 new rear snow tires 2.00.¦ 30991 Passed NYS Safety & Emission Inspection 7880577 935S .40 | Major Maintenance Service¦Brake Service
73015 | ¦ 30995 PIWIS scan found No related fault codes 03350050 013 000 1**.12 Create and transmit VAL 03350053 013 000 1**.06 During road test in a straight line confirmed vehicle feels like it has flat spotted tire. Unplugged control unit for transfer case and condition goes away Per TI 39655500 SY2511, internal issue with transfer case. Replace transfer case 39651920 013 000 2**1.90 Install required vent tube 39702380 013 000 2**.97.¦ 30995 Perform 30K maintenance per Porsche menu 1.50 *** Replace spark plugs 1.50 **** Needs remainder of a major maintenance performed with a brake fluid service..¦ 30995 Mount and road force balance 2 new rear snow tires 2.00.¦ 30991 Passed NYS Safety & Emission Inspection 7880577 935S .40 | Major Maintenance Service¦Brake Service
64784 | ¦ 13235 Vehicle will need 4 tires and rear brakes very soon..¦ ADVISED WILL BE READY AT 1PM 11/23.¦ Alignment, Four Wheel - Check and Adjust.¦ Brake Pads and Rotors, Rear - Replace.¦ Tires and Wheels - Mount and Balance.¦ 13235 280 ****** 20,000 Mile / 2 Year Maintenance (w/ Brake Fluid Renewal) ********.¦ 13235 Brake Fluid Change included with service completed.¦ 13235 Left Front: _____ , Right Front:______, Left Rear:______, Right Rear:______ | Brake Service¦New Tire(s)
64784 | ¦ 13235 Vehicle will need 4 tires and rear brakes very soon..¦ ADVISED WILL BE READY AT 1PM 11/23.¦ Alignment, Four Wheel - Check and Adjust.¦ Brake Pads and Rotors, Rear - Replace.¦ Tires and Wheels - Mount and Balance.¦ 13235 280 ****** 20,000 Mile / 2 Year Maintenance (w/ Brake Fluid Renewal) ********.¦ 13235 Brake Fluid Change included with service completed.¦ 13235 Left Front: _____ , Right Front:______, Left Rear:______, Right Rear:______ | Brake Service¦New Tire(s)
64785 | ¦ 107958 REQUIRED FRONTS 39 REARS 49 PSI TORQUED WHEELS TO MANUFACTURE SPECS 900237.¦ CUSTOMER REQUESTED A LOANER BDC APPT CREATED 20 18-11-19 10:06:00AM TAKEN BY RICHARD AIRADA.¦ 107958 PER REPAIR ORDER PERFORMED VEHICLE INSPECTION FOUND MAJOR SERVICE DUE SERVICE LIGHT ON, TB INJECTION SERVICE DUE, HOOD SHOCK WORN WONT HOLD, TRANS SERVICE DUE, FRONT AND REAR DIFF SERVICE DUE, DIFF SERVICE DUE, 2 REAR TIRES UNDER SPECS, 4 WHEEL ALIGNMENT DUE WHEN REPLACING TIRES CUSTOMER DECLINED REPAIRS AT TIME 900237.¦ 107958 FOUND WIRING IN HEADLIGHT HARNESS CAME APART 100 FOUND FAULTY CONTACT IN SOCKET DRIVERS SIDE HEADLIGHT FOR TURN SIGNAL, REMOVED AND MODIFY WIRING NEED TO REPLACE COMPLETE HEADLIGHT FOR REPAIR CUSTOMER DECLINED HEADLIGHT ASSEMBLY AT TIME, MODIFY AT TIME WILL BE OK TEMPORARY 900237.¦ 107958 FOUND FRONT BRAKES UNDER SPECS 250 PERFORMED COMPLETE FRONT BRAKE JOB REPLACED FRONT PADS ROTORS AND HARDWARE WITH SENSORS TEST DROVE FOUND OK AFTER REPAIRS 900237.¦ 107958 FOUND COOLANT BOTTLE LEAKING 500 PRESSURE CHECKED COOLING SYSTEM FOUND COOLANT BOTTLE CAME APART HALF WAY AND LEAKING, REMOVED COOLANT BOTTLE AND REPLACED WITH NEW ONE FILLED COOLANT TO SPECS TEST DROVE FOUND OK 900237.¦ 107958 per customers request 110 performed 2 year brake fluid service in vehicle 900237.¦ 107958 PER PORSCHE AH10 161 PERFORMED AH10 REPLACED FUEL FILTER FLANGE 900237.¦ 107958 found faulty battery 100 Check charging system and load teat battery, charging 13.8v, removed battery and replaced with new one, reset all electrical procedures test drove found ok 900237 | Major Maintenance Service¦Throttle Body Service¦Body Repair¦Transmission Service¦Drive Train Service¦New Tire(s)¦Wheel Alignment Service
64785 | ¦ 107958 REQUIRED FRONTS 39 REARS 49 PSI TORQUED WHEELS TO MANUFACTURE SPECS 900237.¦ CUSTOMER REQUESTED A LOANER BDC APPT CREATED 20 18-11-19 10:06:00AM TAKEN BY RICHARD AIRADA.¦ 107958 PER REPAIR ORDER PERFORMED VEHICLE INSPECTION FOUND MAJOR SERVICE DUE SERVICE LIGHT ON, TB INJECTION SERVICE DUE, HOOD SHOCK WORN WONT HOLD, TRANS SERVICE DUE, FRONT AND REAR DIFF SERVICE DUE, DIFF SERVICE DUE, 2 REAR TIRES UNDER SPECS, 4 WHEEL ALIGNMENT DUE WHEN REPLACING TIRES CUSTOMER DECLINED REPAIRS AT TIME 900237.¦ 107958 FOUND WIRING IN HEADLIGHT HARNESS CAME APART 100 FOUND FAULTY CONTACT IN SOCKET DRIVERS SIDE HEADLIGHT FOR TURN SIGNAL, REMOVED AND MODIFY WIRING NEED TO REPLACE COMPLETE HEADLIGHT FOR REPAIR CUSTOMER DECLINED HEADLIGHT ASSEMBLY AT TIME, MODIFY AT TIME WILL BE OK TEMPORARY 900237.¦ 107958 FOUND FRONT BRAKES UNDER SPECS 250 PERFORMED COMPLETE FRONT BRAKE JOB REPLACED FRONT PADS ROTORS AND HARDWARE WITH SENSORS TEST DROVE FOUND OK AFTER REPAIRS 900237.¦ 107958 FOUND COOLANT BOTTLE LEAKING 500 PRESSURE CHECKED COOLING SYSTEM FOUND COOLANT BOTTLE CAME APART HALF WAY AND LEAKING, REMOVED COOLANT BOTTLE AND REPLACED WITH NEW ONE FILLED COOLANT TO SPECS TEST DROVE FOUND OK 900237.¦ 107958 per customers request 110 performed 2 year brake fluid service in vehicle 900237.¦ 107958 PER PORSCHE AH10 161 PERFORMED AH10 REPLACED FUEL FILTER FLANGE 900237.¦ 107958 found faulty battery 100 Check charging system and load teat battery, charging 13.8v, removed battery and replaced with new one, reset all electrical procedures test drove found ok 900237 | Major Maintenance Service¦Throttle Body Service¦Body Repair¦Transmission Service¦Drive Train Service¦New Tire(s)¦Wheel Alignment Service
64785 | ¦ 107958 REQUIRED FRONTS 39 REARS 49 PSI TORQUED WHEELS TO MANUFACTURE SPECS 900237.¦ CUSTOMER REQUESTED A LOANER BDC APPT CREATED 20 18-11-19 10:06:00AM TAKEN BY RICHARD AIRADA.¦ 107958 PER REPAIR ORDER PERFORMED VEHICLE INSPECTION FOUND MAJOR SERVICE DUE SERVICE LIGHT ON, TB INJECTION SERVICE DUE, HOOD SHOCK WORN WONT HOLD, TRANS SERVICE DUE, FRONT AND REAR DIFF SERVICE DUE, DIFF SERVICE DUE, 2 REAR TIRES UNDER SPECS, 4 WHEEL ALIGNMENT DUE WHEN REPLACING TIRES CUSTOMER DECLINED REPAIRS AT TIME 900237.¦ 107958 FOUND WIRING IN HEADLIGHT HARNESS CAME APART 100 FOUND FAULTY CONTACT IN SOCKET DRIVERS SIDE HEADLIGHT FOR TURN SIGNAL, REMOVED AND MODIFY WIRING NEED TO REPLACE COMPLETE HEADLIGHT FOR REPAIR CUSTOMER DECLINED HEADLIGHT ASSEMBLY AT TIME, MODIFY AT TIME WILL BE OK TEMPORARY 900237.¦ 107958 FOUND FRONT BRAKES UNDER SPECS 250 PERFORMED COMPLETE FRONT BRAKE JOB REPLACED FRONT PADS ROTORS AND HARDWARE WITH SENSORS TEST DROVE FOUND OK AFTER REPAIRS 900237.¦ 107958 FOUND COOLANT BOTTLE LEAKING 500 PRESSURE CHECKED COOLING SYSTEM FOUND COOLANT BOTTLE CAME APART HALF WAY AND LEAKING, REMOVED COOLANT BOTTLE AND REPLACED WITH NEW ONE FILLED COOLANT TO SPECS TEST DROVE FOUND OK 900237.¦ 107958 per customers request 110 performed 2 year brake fluid service in vehicle 900237.¦ 107958 PER PORSCHE AH10 161 PERFORMED AH10 REPLACED FUEL FILTER FLANGE 900237.¦ 107958 found faulty battery 100 Check charging system and load teat battery, charging 13.8v, removed battery and replaced with new one, reset all electrical procedures test drove found ok 900237 | Major Maintenance Service¦Throttle Body Service¦Body Repair¦Transmission Service¦Drive Train Service¦New Tire(s)¦Wheel Alignment Service
64785 | ¦ 107958 REQUIRED FRONTS 39 REARS 49 PSI TORQUED WHEELS TO MANUFACTURE SPECS 900237.¦ CUSTOMER REQUESTED A LOANER BDC APPT CREATED 20 18-11-19 10:06:00AM TAKEN BY RICHARD AIRADA.¦ 107958 PER REPAIR ORDER PERFORMED VEHICLE INSPECTION FOUND MAJOR SERVICE DUE SERVICE LIGHT ON, TB INJECTION SERVICE DUE, HOOD SHOCK WORN WONT HOLD, TRANS SERVICE DUE, FRONT AND REAR DIFF SERVICE DUE, DIFF SERVICE DUE, 2 REAR TIRES UNDER SPECS, 4 WHEEL ALIGNMENT DUE WHEN REPLACING TIRES CUSTOMER DECLINED REPAIRS AT TIME 900237.¦ 107958 FOUND WIRING IN HEADLIGHT HARNESS CAME APART 100 FOUND FAULTY CONTACT IN SOCKET DRIVERS SIDE HEADLIGHT FOR TURN SIGNAL, REMOVED AND MODIFY WIRING NEED TO REPLACE COMPLETE HEADLIGHT FOR REPAIR CUSTOMER DECLINED HEADLIGHT ASSEMBLY AT TIME, MODIFY AT TIME WILL BE OK TEMPORARY 900237.¦ 107958 FOUND FRONT BRAKES UNDER SPECS 250 PERFORMED COMPLETE FRONT BRAKE JOB REPLACED FRONT PADS ROTORS AND HARDWARE WITH SENSORS TEST DROVE FOUND OK AFTER REPAIRS 900237.¦ 107958 FOUND COOLANT BOTTLE LEAKING 500 PRESSURE CHECKED COOLING SYSTEM FOUND COOLANT BOTTLE CAME APART HALF WAY AND LEAKING, REMOVED COOLANT BOTTLE AND REPLACED WITH NEW ONE FILLED COOLANT TO SPECS TEST DROVE FOUND OK 900237.¦ 107958 per customers request 110 performed 2 year brake fluid service in vehicle 900237.¦ 107958 PER PORSCHE AH10 161 PERFORMED AH10 REPLACED FUEL FILTER FLANGE 900237.¦ 107958 found faulty battery 100 Check charging system and load teat battery, charging 13.8v, removed battery and replaced with new one, reset all electrical procedures test drove found ok 900237 | Major Maintenance Service¦Throttle Body Service¦Body Repair¦Transmission Service¦Drive Train Service¦New Tire(s)¦Wheel Alignment Service
64785 | ¦ 107958 REQUIRED FRONTS 39 REARS 49 PSI TORQUED WHEELS TO MANUFACTURE SPECS 900237.¦ CUSTOMER REQUESTED A LOANER BDC APPT CREATED 20 18-11-19 10:06:00AM TAKEN BY RICHARD AIRADA.¦ 107958 PER REPAIR ORDER PERFORMED VEHICLE INSPECTION FOUND MAJOR SERVICE DUE SERVICE LIGHT ON, TB INJECTION SERVICE DUE, HOOD SHOCK WORN WONT HOLD, TRANS SERVICE DUE, FRONT AND REAR DIFF SERVICE DUE, DIFF SERVICE DUE, 2 REAR TIRES UNDER SPECS, 4 WHEEL ALIGNMENT DUE WHEN REPLACING TIRES CUSTOMER DECLINED REPAIRS AT TIME 900237.¦ 107958 FOUND WIRING IN HEADLIGHT HARNESS CAME APART 100 FOUND FAULTY CONTACT IN SOCKET DRIVERS SIDE HEADLIGHT FOR TURN SIGNAL, REMOVED AND MODIFY WIRING NEED TO REPLACE COMPLETE HEADLIGHT FOR REPAIR CUSTOMER DECLINED HEADLIGHT ASSEMBLY AT TIME, MODIFY AT TIME WILL BE OK TEMPORARY 900237.¦ 107958 FOUND FRONT BRAKES UNDER SPECS 250 PERFORMED COMPLETE FRONT BRAKE JOB REPLACED FRONT PADS ROTORS AND HARDWARE WITH SENSORS TEST DROVE FOUND OK AFTER REPAIRS 900237.¦ 107958 FOUND COOLANT BOTTLE LEAKING 500 PRESSURE CHECKED COOLING SYSTEM FOUND COOLANT BOTTLE CAME APART HALF WAY AND LEAKING, REMOVED COOLANT BOTTLE AND REPLACED WITH NEW ONE FILLED COOLANT TO SPECS TEST DROVE FOUND OK 900237.¦ 107958 per customers request 110 performed 2 year brake fluid service in vehicle 900237.¦ 107958 PER PORSCHE AH10 161 PERFORMED AH10 REPLACED FUEL FILTER FLANGE 900237.¦ 107958 found faulty battery 100 Check charging system and load teat battery, charging 13.8v, removed battery and replaced with new one, reset all electrical procedures test drove found ok 900237 | Major Maintenance Service¦Throttle Body Service¦Body Repair¦Transmission Service¦Drive Train Service¦New Tire(s)¦Wheel Alignment Service
64785 | ¦ 107958 REQUIRED FRONTS 39 REARS 49 PSI TORQUED WHEELS TO MANUFACTURE SPECS 900237.¦ CUSTOMER REQUESTED A LOANER BDC APPT CREATED 20 18-11-19 10:06:00AM TAKEN BY RICHARD AIRADA.¦ 107958 PER REPAIR ORDER PERFORMED VEHICLE INSPECTION FOUND MAJOR SERVICE DUE SERVICE LIGHT ON, TB INJECTION SERVICE DUE, HOOD SHOCK WORN WONT HOLD, TRANS SERVICE DUE, FRONT AND REAR DIFF SERVICE DUE, DIFF SERVICE DUE, 2 REAR TIRES UNDER SPECS, 4 WHEEL ALIGNMENT DUE WHEN REPLACING TIRES CUSTOMER DECLINED REPAIRS AT TIME 900237.¦ 107958 FOUND WIRING IN HEADLIGHT HARNESS CAME APART 100 FOUND FAULTY CONTACT IN SOCKET DRIVERS SIDE HEADLIGHT FOR TURN SIGNAL, REMOVED AND MODIFY WIRING NEED TO REPLACE COMPLETE HEADLIGHT FOR REPAIR CUSTOMER DECLINED HEADLIGHT ASSEMBLY AT TIME, MODIFY AT TIME WILL BE OK TEMPORARY 900237.¦ 107958 FOUND FRONT BRAKES UNDER SPECS 250 PERFORMED COMPLETE FRONT BRAKE JOB REPLACED FRONT PADS ROTORS AND HARDWARE WITH SENSORS TEST DROVE FOUND OK AFTER REPAIRS 900237.¦ 107958 FOUND COOLANT BOTTLE LEAKING 500 PRESSURE CHECKED COOLING SYSTEM FOUND COOLANT BOTTLE CAME APART HALF WAY AND LEAKING, REMOVED COOLANT BOTTLE AND REPLACED WITH NEW ONE FILLED COOLANT TO SPECS TEST DROVE FOUND OK 900237.¦ 107958 per customers request 110 performed 2 year brake fluid service in vehicle 900237.¦ 107958 PER PORSCHE AH10 161 PERFORMED AH10 REPLACED FUEL FILTER FLANGE 900237.¦ 107958 found faulty battery 100 Check charging system and load teat battery, charging 13.8v, removed battery and replaced with new one, reset all electrical procedures test drove found ok 900237 | Major Maintenance Service¦Throttle Body Service¦Body Repair¦Transmission Service¦Drive Train Service¦New Tire(s)¦Wheel Alignment Service
64785 | ¦ 107958 REQUIRED FRONTS 39 REARS 49 PSI TORQUED WHEELS TO MANUFACTURE SPECS 900237.¦ CUSTOMER REQUESTED A LOANER BDC APPT CREATED 20 18-11-19 10:06:00AM TAKEN BY RICHARD AIRADA.¦ 107958 PER REPAIR ORDER PERFORMED VEHICLE INSPECTION FOUND MAJOR SERVICE DUE SERVICE LIGHT ON, TB INJECTION SERVICE DUE, HOOD SHOCK WORN WONT HOLD, TRANS SERVICE DUE, FRONT AND REAR DIFF SERVICE DUE, DIFF SERVICE DUE, 2 REAR TIRES UNDER SPECS, 4 WHEEL ALIGNMENT DUE WHEN REPLACING TIRES CUSTOMER DECLINED REPAIRS AT TIME 900237.¦ 107958 FOUND WIRING IN HEADLIGHT HARNESS CAME APART 100 FOUND FAULTY CONTACT IN SOCKET DRIVERS SIDE HEADLIGHT FOR TURN SIGNAL, REMOVED AND MODIFY WIRING NEED TO REPLACE COMPLETE HEADLIGHT FOR REPAIR CUSTOMER DECLINED HEADLIGHT ASSEMBLY AT TIME, MODIFY AT TIME WILL BE OK TEMPORARY 900237.¦ 107958 FOUND FRONT BRAKES UNDER SPECS 250 PERFORMED COMPLETE FRONT BRAKE JOB REPLACED FRONT PADS ROTORS AND HARDWARE WITH SENSORS TEST DROVE FOUND OK AFTER REPAIRS 900237.¦ 107958 FOUND COOLANT BOTTLE LEAKING 500 PRESSURE CHECKED COOLING SYSTEM FOUND COOLANT BOTTLE CAME APART HALF WAY AND LEAKING, REMOVED COOLANT BOTTLE AND REPLACED WITH NEW ONE FILLED COOLANT TO SPECS TEST DROVE FOUND OK 900237.¦ 107958 per customers request 110 performed 2 year brake fluid service in vehicle 900237.¦ 107958 PER PORSCHE AH10 161 PERFORMED AH10 REPLACED FUEL FILTER FLANGE 900237.¦ 107958 found faulty battery 100 Check charging system and load teat battery, charging 13.8v, removed battery and replaced with new one, reset all electrical procedures test drove found ok 900237 | Major Maintenance Service¦Throttle Body Service¦Body Repair¦Transmission Service¦Drive Train Service¦New Tire(s)¦Wheel Alignment Service
71001 | ¦ 33948 LABOR 1.0 PERFORMED DIAGNOSIS AND REPLACED ENGINE BRACE. EW- DEALER ASSURANCE AUTH# 19331729 FAX# 972-813-0717.¦ FRONT BRAKE PADS NEED REPLACEMENT. | Brake Service
64803 | ¦ 9876 ANNUAL SERVICE- PERFORMED SYNTHETIC OIL AND FILTER CHANGE/DRAIN PLUG. CLEARED WATER DRAINS, COWLS AND RADIATOR OF ALL DEBRIS, TOPPED OFF VITAL FLUIDS, ADJUSTED TIRE PRESSURES AND PERFORMED COMPLETE SAFETY CHECK AND ROAD TESTED. READ OUT OF FAULT MEMORY-RESET OF SERVICE INTERVAL INDICATOR. - juan Found: Rear tires need to be replaced, front tires are dry rotted. Recommend 4 tires. | New Tire(s)
59311 | ¦ RECOMMEND FRONT BRAKES SOON ALIGNMENT WITH NEW TIRES | Brake Service¦New Tire(s)¦Wheel Alignment Service
59311 | ¦ RECOMMEND FRONT BRAKES SOON ALIGNMENT WITH NEW TIRES | Brake Service¦New Tire(s)¦Wheel Alignment Service
59311 | ¦ RECOMMEND FRONT BRAKES SOON ALIGNMENT WITH NEW TIRES | Brake Service¦New Tire(s)¦Wheel Alignment Service
59330 | ¦ BOTH LOW BEAMS OUT, L/S HIGH BEAM OUT,LEFT FRONT AND REAR TURN¦FUEL REGULATOR FLANGE WORN THROUGH MAY LEAD TO FUEL VAPORS ENTERING¦L/F TIRE SHOWING CORDS AND BOTH REAR TIRES WORN ON INNER EDGES¦LOCKING RINGS HEAVILY RUSTED RINGS DID TORQUE TO SPEC (140NM) BUT¦MAY FAIL IN THE FUTURE C/D REPAIR¦SIGNAL OUT,R/R BRAKE LIGHT OUT,PLATE LIGHT OUT,L/F SIDE MARKER OUT.¦SUGGEST 4 TIRES AND ALIGNMENT -C/D REPAIRS.¦VEHICLE OR FUEL LEAK -C/D REPAIR. | New Tire(s)¦Wheel Alignment Service¦Fuel System Service
59330 | ¦ BOTH LOW BEAMS OUT, L/S HIGH BEAM OUT,LEFT FRONT AND REAR TURN¦FUEL REGULATOR FLANGE WORN THROUGH MAY LEAD TO FUEL VAPORS ENTERING¦L/F TIRE SHOWING CORDS AND BOTH REAR TIRES WORN ON INNER EDGES¦LOCKING RINGS HEAVILY RUSTED RINGS DID TORQUE TO SPEC (140NM) BUT¦MAY FAIL IN THE FUTURE C/D REPAIR¦SIGNAL OUT,R/R BRAKE LIGHT OUT,PLATE LIGHT OUT,L/F SIDE MARKER OUT.¦SUGGEST 4 TIRES AND ALIGNMENT -C/D REPAIRS.¦VEHICLE OR FUEL LEAK -C/D REPAIR. | New Tire(s)¦Wheel Alignment Service¦Fuel System Service
59330 | ¦ BOTH LOW BEAMS OUT, L/S HIGH BEAM OUT,LEFT FRONT AND REAR TURN¦FUEL REGULATOR FLANGE WORN THROUGH MAY LEAD TO FUEL VAPORS ENTERING¦L/F TIRE SHOWING CORDS AND BOTH REAR TIRES WORN ON INNER EDGES¦LOCKING RINGS HEAVILY RUSTED RINGS DID TORQUE TO SPEC (140NM) BUT¦MAY FAIL IN THE FUTURE C/D REPAIR¦SIGNAL OUT,R/R BRAKE LIGHT OUT,PLATE LIGHT OUT,L/F SIDE MARKER OUT.¦SUGGEST 4 TIRES AND ALIGNMENT -C/D REPAIRS.¦VEHICLE OR FUEL LEAK -C/D REPAIR. | New Tire(s)¦Wheel Alignment Service¦Fuel System Service
63559 | ¦ RECOMMEND REMOVE CARPET, DRY, REPALCE CONTROL UNIT - 2161++ PUSH RODS - 376++ TOP TRANSMISSION, DRIP TRAYS - 2947++ DECLINED AT THIS TIME | Transmission Service
63572 | ¦ RECOMMEND TRANS FLUID SERVICE DUE BY TIME ENGINE DRIVE BELT DUE BY TIME | Belt Service¦Transmission Service
63572 | ¦ RECOMMEND TRANS FLUID SERVICE DUE BY TIME ENGINE DRIVE BELT DUE BY TIME | Belt Service¦Transmission Service
63574 | ¦ ++WAITER++ NO OPEN CAMPAIGNS.¦CUSTOMER DECLINED THE BRAKE FLUID FLUSH AT THIS TIME. | Brake Service
63585 | ¦ VEHICLE NEEDS BRAKES SOON | Brake Service
73045 | ¦ 78563 COMPLETED PARTIAL 80,000 MILE SERVICE INCLUDING POLLEN FILTER, TOP FLUIDS, RUBBER CARE TREATMENT ON ALL SEALS, CLEAN ALL WATER DRAINS, CLEAN RADIATORS, FUEL FILTER, AIR FILTER, KEY BATTERIES, AIRBAG MAINTENANCE, PORSCHE DIAGNOSTIC SCAN, RESET SERVICE REMINDER AND INSPECTION..¦ UPON INSPECTION FOUND FRONT TIRES AT 4.4MM REAT TIRES AT 2.3MM RECOMMEND REPLACED ALL 4 TIRES-$1612.00 4-WHEEL ALIGNMENT WHEN TIRES ARE DONE-$399.00 275/45/20 PIRELLI VERDE | New Tire(s)
59399 | ¦ RECOMMEND SEAT RAIL COVER 958-521-465-00-OP1 7.42.¦ X03VCXKX2Y:created 2018-10-22 08:47:00am taken by Destiny Reyes | Body Repair
59408 | ¦ 304 8848¦INVOICED BY BRYAN 11/6/18.¦ RECOMMEND RECOMMEND REPLACE FRONT BRAKES. 1630.00 CUSTOMER DECLINED AT THIS TIME. | Brake Service
59411 | ¦ CONTACTED CUST. AND ADVISED VEHICLE IS READY FOR PICK UP 11/06/18.¦ RECOMMEND DECLINED FRONT AND REAR BRAKES | Brake Service
61519 | ¦ RECOMMEND FRONT TIRES AT 4/32" AND REARS AT 5/32". DECLINED TIRES AT THIS TIME | New Tire(s)
73062 | ¦ 113952 CUSTOMER REQUEST. PERFORMED PORSCHE MULTI POINT INSPECTION. FRONT TIRES AT 9/32, REAR TIRES AT 8-7/32. FRONT BRAKE PADS AT 6-5.5MM, REAR BRAKE PADS AT 5-4.5MM. VEHICLE DUE FOR BRAKE FLUID FLUSH, AIR FILTER REPLACEMENT, FRONT CRANKSHAFT OIL SEAL LEAKING OIL. CUSTOMER DECLINED REPAIRS AT THIS TIME..¦ 113952 SHUTTLE.¦ 113952 VEHICLE DUE FOR MAJOR MAINTENANCE SERVICE PERFORMED MAJOR MAINTENANCE SERVICE AS PER PORSCHE INSTRUCTIONS. | Brake Service¦Air Filter Service¦Oil/Fluid Leak Repair
73062 | ¦ 113952 CUSTOMER REQUEST. PERFORMED PORSCHE MULTI POINT INSPECTION. FRONT TIRES AT 9/32, REAR TIRES AT 8-7/32. FRONT BRAKE PADS AT 6-5.5MM, REAR BRAKE PADS AT 5-4.5MM. VEHICLE DUE FOR BRAKE FLUID FLUSH, AIR FILTER REPLACEMENT, FRONT CRANKSHAFT OIL SEAL LEAKING OIL. CUSTOMER DECLINED REPAIRS AT THIS TIME..¦ 113952 SHUTTLE.¦ 113952 VEHICLE DUE FOR MAJOR MAINTENANCE SERVICE PERFORMED MAJOR MAINTENANCE SERVICE AS PER PORSCHE INSTRUCTIONS. | Brake Service¦Air Filter Service¦Oil/Fluid Leak Repair
73062 | ¦ 113952 CUSTOMER REQUEST. PERFORMED PORSCHE MULTI POINT INSPECTION. FRONT TIRES AT 9/32, REAR TIRES AT 8-7/32. FRONT BRAKE PADS AT 6-5.5MM, REAR BRAKE PADS AT 5-4.5MM. VEHICLE DUE FOR BRAKE FLUID FLUSH, AIR FILTER REPLACEMENT, FRONT CRANKSHAFT OIL SEAL LEAKING OIL. CUSTOMER DECLINED REPAIRS AT THIS TIME..¦ 113952 SHUTTLE.¦ 113952 VEHICLE DUE FOR MAJOR MAINTENANCE SERVICE PERFORMED MAJOR MAINTENANCE SERVICE AS PER PORSCHE INSTRUCTIONS. | Brake Service¦Air Filter Service¦Oil/Fluid Leak Repair
59457 | ¦ ADVISE CUSTOMER ON FRONT TIRES ( 509 EACH) - DECLINED AT THIS TIME¦LOANER | New Tire(s)
59473 | ¦ RECOMMEND REAR HATCH WILL NOT STAY UP, RECOMMENDED REAR HATCH STRUTS CUSTOMER DECLINED REPAIR AT THIS TIME | Body Repair
59474 | ¦ RECOMMEND NEEDS SUMMER TIRES FRONT 255/40R20 REAR 295/35R20 CONTISPORT CONTACT 1675 ALIGNMENT 360.¦ ++LOANER++ | New Tire(s)¦Wheel Alignment Service
59474 | ¦ RECOMMEND NEEDS SUMMER TIRES FRONT 255/40R20 REAR 295/35R20 CONTISPORT CONTACT 1675 ALIGNMENT 360.¦ ++LOANER++ | New Tire(s)¦Wheel Alignment Service
64834 | ¦ 102532 PERFORM ANNUAL MAINTENANCE SERVICE, CHANGE OIL & FILTER, CHECK POLLEN FILTER & AIR FILTER, CLEAN OUT DRAINS & RADIATORS, LUBE ALL SEALS & HINGES, TOP OFF ALL FLUIDS, CHECK UNDER BODY OF VEHICLE FOR FLUID LEAKS, NONE FOUND, CHECK BRAKE AND TIRE WEAR & SET PRESSURES. CHECK SYSTEM FOR FAULTS USING PIWIS TESTER, RESET SERVICE REMINDER LIGHT. CHECK ALL LIGHTS..¦ 102532 FOUND POWER STEERING FLUID LOW. TOP OFF FLUID AND CHECK FOR LEAK. POSSIBLE STEERING RACK LEAKING. OUTER CV BOOT RIGHT FRONT AND LEFT FRONT TORN PASSENGER WINDOW REAR NEEDS MOTOR AND REGULATOR NEEDS FOUR WINTER TIRES REAR TIRES ARE WORN AND TIRES NO LONGER AVAILABLE | Body Repair¦C/V Boot Service¦New Tire(s)
64834 | ¦ 102532 PERFORM ANNUAL MAINTENANCE SERVICE, CHANGE OIL & FILTER, CHECK POLLEN FILTER & AIR FILTER, CLEAN OUT DRAINS & RADIATORS, LUBE ALL SEALS & HINGES, TOP OFF ALL FLUIDS, CHECK UNDER BODY OF VEHICLE FOR FLUID LEAKS, NONE FOUND, CHECK BRAKE AND TIRE WEAR & SET PRESSURES. CHECK SYSTEM FOR FAULTS USING PIWIS TESTER, RESET SERVICE REMINDER LIGHT. CHECK ALL LIGHTS..¦ 102532 FOUND POWER STEERING FLUID LOW. TOP OFF FLUID AND CHECK FOR LEAK. POSSIBLE STEERING RACK LEAKING. OUTER CV BOOT RIGHT FRONT AND LEFT FRONT TORN PASSENGER WINDOW REAR NEEDS MOTOR AND REGULATOR NEEDS FOUR WINTER TIRES REAR TIRES ARE WORN AND TIRES NO LONGER AVAILABLE | Body Repair¦C/V Boot Service¦New Tire(s)
64834 | ¦ 102532 PERFORM ANNUAL MAINTENANCE SERVICE, CHANGE OIL & FILTER, CHECK POLLEN FILTER & AIR FILTER, CLEAN OUT DRAINS & RADIATORS, LUBE ALL SEALS & HINGES, TOP OFF ALL FLUIDS, CHECK UNDER BODY OF VEHICLE FOR FLUID LEAKS, NONE FOUND, CHECK BRAKE AND TIRE WEAR & SET PRESSURES. CHECK SYSTEM FOR FAULTS USING PIWIS TESTER, RESET SERVICE REMINDER LIGHT. CHECK ALL LIGHTS..¦ 102532 FOUND POWER STEERING FLUID LOW. TOP OFF FLUID AND CHECK FOR LEAK. POSSIBLE STEERING RACK LEAKING. OUTER CV BOOT RIGHT FRONT AND LEFT FRONT TORN PASSENGER WINDOW REAR NEEDS MOTOR AND REGULATOR NEEDS FOUR WINTER TIRES REAR TIRES ARE WORN AND TIRES NO LONGER AVAILABLE | Body Repair¦C/V Boot Service¦New Tire(s)
63696 | ¦ RECOMMEND TWO REAR TIRES, DUE TO ONE BEING PLUGED. | New Tire(s)
63697 | ¦ RECOMMEND NEEDS A MAJOR SERVICE NEEDS A NEW MARKER LAMP BULB OWNER DECLINED REPAIRS AT THIS VISIT.¦ DMAC | Bulb Replacement¦Major Maintenance Service
63697 | ¦ RECOMMEND NEEDS A MAJOR SERVICE NEEDS A NEW MARKER LAMP BULB OWNER DECLINED REPAIRS AT THIS VISIT.¦ DMAC | Bulb Replacement¦Major Maintenance Service
63719 | ¦ 69285 PERFORM MAJOR SERVICE 5.0HRS.¦ 69287 PERFORM BRAKE FLUSH 1.5HRS.¦ 69287 PERFORM DIAGNOSIS FOR INTERMITENT CURRENT DRAW. REPLACED STICKING T15 RELAY. PLEASE NOTE- CUSTOMER ONLY DROVE VEHICLE 1800 MILES IN 13 MONTHS. VEHICLE NEEDS A BATTERY CHARGER ON IT IF NOT BEING USED. THIS WILL EVENTUALLY DISCHARGE BATTERY AGAIN. 2.0HRS | Battery Service
67054 | ¦ 10647 THE BRAKE PADS WERE FOUND TO HAVE A PAD THICKNESS OF 7MM. BRAKE ROTORS WERE EXAMINED. FRONT ROTORS MEASURE 34MM THICKNESS. REAR BRAKE ROTORS MEASURE 28MM THICKNESS. BRAKE ROTORS DO NOT SURPASS MINIMUM THICKNESS LIMIT. PCCB BRAKE ROTORS INSTALLED ON THIS CAR HAVE A WEAR INDICATOR THAT BECOMES PROGRESSIVELY MORE VISIBLE AS THE BRAKE ROTORS WEAR. THE FRONT BRAKE ROTOR WEAR INDICATORS ARE VISIBLE IN THE FRONT WITH NOTICEABLE WEAR TEXTURE. THE BRAKE ROTORS IN THE REAR ARE VERY VISIBLE WITH NOTICEABLE WEAR TEXTURE. IT IS RECOMMENDED AT THIS TIME THAT THE FRONT AND REAR BRAKES AND BRAKE ROTORS BE REPLACED..¦ 10647 Performed Porsche multi point inspection. Inspected condition and topped off all fluids as necessary. Verified proper operation of horn and all exterior lighting. Horn contact sticking upon operation. Recommend further diagnosis. Inspected headlamps for proper adjustment. Inspected condition of windshield wipers. Verified proper operation of HVAC system. Inspected for any signs of fluid leakage and noted any concerns. Inspected condition of CV axles and boots. Inspected condition of operation of exhaust system. Checked for excessive wear or damage to all visible steering and suspension components. Checked condition of drive belt and verified that all services are up to date based on repair history provided by client as well as Sunset Porsche history. Test drove and verified proper operation of brakes and transmission. Checked for abnormal vibrations or handling characteristics. Front brake pads measure 7mm. Rear brake pads measure 7mm. Front tires measure 5mm. Rear tires measure 5mm. | Brake Service
61596 | ¦ X030RRXSOD:SHUTTLE created 2018-10-22 03:44:00pm taken by Diane Tan.¦ RECOMMEND WASHER TANK SEALS 360 WATER PUMP AND CAP 1485 FRONT BRAKES 1174 FRONT TRUNK LATCH COVER AND HARDWARE 35 WIPERS BLADES 63 FRONT AND REAR LID STRUTS 375 REAR TRUNK LINER PINS 16 | Body Repair¦Brake Service¦Engine Service¦Wiper Blade Service
61596 | ¦ X030RRXSOD:SHUTTLE created 2018-10-22 03:44:00pm taken by Diane Tan.¦ RECOMMEND WASHER TANK SEALS 360 WATER PUMP AND CAP 1485 FRONT BRAKES 1174 FRONT TRUNK LATCH COVER AND HARDWARE 35 WIPERS BLADES 63 FRONT AND REAR LID STRUTS 375 REAR TRUNK LINER PINS 16 | Body Repair¦Brake Service¦Engine Service¦Wiper Blade Service
61596 | ¦ X030RRXSOD:SHUTTLE created 2018-10-22 03:44:00pm taken by Diane Tan.¦ RECOMMEND WASHER TANK SEALS 360 WATER PUMP AND CAP 1485 FRONT BRAKES 1174 FRONT TRUNK LATCH COVER AND HARDWARE 35 WIPERS BLADES 63 FRONT AND REAR LID STRUTS 375 REAR TRUNK LINER PINS 16 | Body Repair¦Brake Service¦Engine Service¦Wiper Blade Service
61596 | ¦ X030RRXSOD:SHUTTLE created 2018-10-22 03:44:00pm taken by Diane Tan.¦ RECOMMEND WASHER TANK SEALS 360 WATER PUMP AND CAP 1485 FRONT BRAKES 1174 FRONT TRUNK LATCH COVER AND HARDWARE 35 WIPERS BLADES 63 FRONT AND REAR LID STRUTS 375 REAR TRUNK LINER PINS 16 | Body Repair¦Brake Service¦Engine Service¦Wiper Blade Service
71063 | ¦ PA EMISSIONS INSPECTION DUE PERFORMED PA EMISSIONS INSPECTION.¦ MPI INSPECTION DUE PERFORMED MPI INSPECTION.¦ PA STATE INSPECTION DUE PERFORMED PA STATE INSPECTION.¦ RIGHT FRONT TIRE HAS BUBBLE IN SIDEWALL. MOUNTED NEW TIRE ON RIGHT FRONT RIM. RF RIM IS BENT. RECOMMEND RIM REPAIR ATTEMPT IN NEAR FUTURE. REBALANCE TIRE AFTER RIM REPAIR. | Declined Repair
73093 | ¦ REPLACE FOUR TIRES - TIRES ARE 2012 PRODUCTION, RIGHT TIRES HAVE SIDEWALL DAMAGE. CURRENT MEASUREMENTS 5.66MM, 5.48MM, 5.62MM, 5.38MM. 255/40R20 & 295/35R20 PILOT SPORT A/S PLUS N0.¦ Alignment, Four Wheel - Check and Adjust RECOMMENDED WITH NEW TIRES..¦ 44357 PERFORMED ANNUAL SERVICE. PERFORMED OIL AND FILTER SERVICE. RESET OIL SERVICE INTERVAL LIGHT. INTERROGATE FAULT MEMORY. CHECKED AND ADJUSTED TIRE PRESSURES TO PORSCHE SPECIFICATIONS. CHECKED AND TOPPED OFF ALL FLUIDS. INSTALLED FUEL AND OIL ADDITIVES. LUBRICATED HINGES, LATCHES AND SEALS. CLEANED/MODIFIED BODY DRAINS. CLEANED COOLERS. PERFORMED TEST DRIVE..¦ PERFORM BRAKE FLUID SERVICE. RECOMMENDED EVERY 2 YEARS. | New Tire(s)
73094 | ¦ 71315 PERFORMED BRAKE FLUID SERVICE.¦ 71315 PERFORMED MPI, CUSTOMER DECLINED RECOMMENDED REPAIRS..¦ 71315 PERFORMED 60K SERVICE (OIL/FILTER CHANGE, A/C MICRO FILTER, WIPER BLADES FRONT AND REAR, LUBE DOOR SEALS, DOOR HINGES, RE-SET SERVICE LIGHT, CLEAN AIR DUCTS, LUBE ENGINE BAY, PERFORMED TEST DRIVE).¦ Brake Pads and Rotors, Front - Replace (FRONT BRAKES ARE MEASURED AT 4MM AT THIS TIME, WILL NEED SOON).¦ REPLACE TWO TIRES DRIVERS FRONT TIRE MEASURED AT 4.3 PASSENGER FRONT TIRE MEASURED AT 4.3, IF REAR TIRES ARE GETTING REPLACED WONT HAVE MATCHING SET OF TIRES, (PRICE ON 255/55/18).¦ Alignment, Four Wheel - Check and Adjust (UNEVEN WEAR ACROSS THE TIRES) | Brake Service
63736 | ¦ CUSTOMER REQUESTED A LOANER XTIME WEB APPT CREA TED 2018-10-29 12:04:06PM TAKEN BY.¦ 28732 SET FRONT TIRE PRESSURE 36 PSI SET REAR TIRE PRESSURE 45 PSI FOUND NAIL IN LEFT REAR TIRE. RECOMMEND REPLACE BOTH REAR TIRES ($1050.00). CUSTOMER DECLINED REPAIR.¦ 28732 VERIFIED BRAKE WEAR WARNING INDICATOR ON. RECOMMEND REPLACE REAR BRAKES AND ROTORS. REPLACE REAR BRAKES AND ROTORS. ROAD TEST. FRONT BRAKES 6MM REAR BRAKES NEW | New Tire(s)¦Brake Service
63736 | ¦ CUSTOMER REQUESTED A LOANER XTIME WEB APPT CREA TED 2018-10-29 12:04:06PM TAKEN BY.¦ 28732 SET FRONT TIRE PRESSURE 36 PSI SET REAR TIRE PRESSURE 45 PSI FOUND NAIL IN LEFT REAR TIRE. RECOMMEND REPLACE BOTH REAR TIRES ($1050.00). CUSTOMER DECLINED REPAIR.¦ 28732 VERIFIED BRAKE WEAR WARNING INDICATOR ON. RECOMMEND REPLACE REAR BRAKES AND ROTORS. REPLACE REAR BRAKES AND ROTORS. ROAD TEST. FRONT BRAKES 6MM REAR BRAKES NEW | New Tire(s)¦Brake Service
63737 | ¦ 29528 Found window motor regulator assembly failed and needs replacement in right rear window TECH 605: REMOVED, REPLACED, AND ADJUSTED PASSENGER REAR WINDOW LIFTER USING NEW INNER AND OUTER FELT GUIDES. WHILE I WAS THERE, I CLEANED THE DEBRIS FROM THE PASSENGER REAR DRAIN BOX. ENSURED PROPER OPERATION AND FITMENT..¦ 29526 TECH NOTED AFTER MARKET BATTERY. ENSURED TERMINALS ARE SECURED..¦ 29526 REPLACE FRONT WIPER BLADES..¦ 29526 TECH 751: Found front wipers due for replacement. Found left rear tire has a nail and needs replacement. Found tire sealant gel expired..¦ 29526 REPLACED 2 REAR TIRES. SET PRESSURES AND ROAD FORCE BALANCED. INSTALLED TORQUE TO SPEC. CHECK FRONT WHEELS ARE TORQUE PROPERLY ALSO. ROAD TEST. | Body Repair¦New Tire(s)
63737 | ¦ 29528 Found window motor regulator assembly failed and needs replacement in right rear window TECH 605: REMOVED, REPLACED, AND ADJUSTED PASSENGER REAR WINDOW LIFTER USING NEW INNER AND OUTER FELT GUIDES. WHILE I WAS THERE, I CLEANED THE DEBRIS FROM THE PASSENGER REAR DRAIN BOX. ENSURED PROPER OPERATION AND FITMENT..¦ 29526 TECH NOTED AFTER MARKET BATTERY. ENSURED TERMINALS ARE SECURED..¦ 29526 REPLACE FRONT WIPER BLADES..¦ 29526 TECH 751: Found front wipers due for replacement. Found left rear tire has a nail and needs replacement. Found tire sealant gel expired..¦ 29526 REPLACED 2 REAR TIRES. SET PRESSURES AND ROAD FORCE BALANCED. INSTALLED TORQUE TO SPEC. CHECK FRONT WHEELS ARE TORQUE PROPERLY ALSO. ROAD TEST. | Body Repair¦New Tire(s)
61669 | ¦ m taken by Destiny Reyes¦X038PFROXC:CUSTOMER REQUESTED A LOANER created 2018-10-23 01:08:00p.¦ RECOMMEND RECOMMEND 4 TIRES sCORPION VERDE PIR-235-55R19 490.00 PIR-255/50/R19 521.50 WHEEL WEIGHTS 27.04 INSTALLATION 200.00 | New Tire(s)
59588 | ¦ RECOMMEND FOUND OIL LEAKING FROM OIL SEPERATOR, FILL TUBE, CAM PLUG DRAIN PLUG ALSO FOUND A/C COMPRESSOR CLUTCH COMING APART FRONT SUSPENSION BUMP STOPS WORN | Air Conditioning Service¦Oil/Fluid Leak Repair¦Suspension Service
59588 | ¦ RECOMMEND FOUND OIL LEAKING FROM OIL SEPERATOR, FILL TUBE, CAM PLUG DRAIN PLUG ALSO FOUND A/C COMPRESSOR CLUTCH COMING APART FRONT SUSPENSION BUMP STOPS WORN | Air Conditioning Service¦Oil/Fluid Leak Repair¦Suspension Service
59588 | ¦ RECOMMEND FOUND OIL LEAKING FROM OIL SEPERATOR, FILL TUBE, CAM PLUG DRAIN PLUG ALSO FOUND A/C COMPRESSOR CLUTCH COMING APART FRONT SUSPENSION BUMP STOPS WORN | Air Conditioning Service¦Oil/Fluid Leak Repair¦Suspension Service
63754 | ¦ 32256.¦ SHUTTLE CREATED 2018-10-23 09:16:00AM TAKEN BY LACIE DURAN.¦ 32256 -CHECKED OUT AND PERFORMED 30,000 MILE ANNUAL VEHICLE SERVICE MAINTENANCE INTERVAL ON A 3.6L GASOLINE VEHICLE ENGINE WITH OIL CHANGE, SPARK PLUGS REPLACEMENT, SET TIRE PRESSURES, TOPPED UP FLUIDS, SCANNED FOR FAULTS, CHECKED SUSPENSION, TIRES, BRAKES, RESET SERVICE INDICATOR, CLEANED WATER DRAINS AND TEST DROVE. DURING WORLD CLASS VEHICLE SAFETY INSPECTION FOUND THAT FRONT BRAKE PADS ARE BELOW FACTORY RECOMMENDED SPECIFICATIONS, AND PAD WARNING LIGHT WILL COME ON SOON, SUGGESTED TO REPLACE FRONT BRAKE PADS WITH ALSO USE HARDWARE. PARTS ARE QUOTED ON THE VEHICLE REPAIR ORDER, AND IN STOCK AT THIS TIME. D.H#4 | Brake Service
64870 | ¦ 26161 performed psmp 20k. Inspected car with MPI sheet, will need 4 tires and alignment. Front right tire looks like it has been driven on while flat, sidewall has a crease. | New Tire(s)¦Wheel Alignment Service
64870 | ¦ 26161 performed psmp 20k. Inspected car with MPI sheet, will need 4 tires and alignment. Front right tire looks like it has been driven on while flat, sidewall has a crease. | New Tire(s)¦Wheel Alignment Service
69100 | ¦ 29466 Inspected all tires for damages and/or punctures. None found. Set all tires to factory recommended, full load pressure at f: _35_ r: _45_ [psi].¦ 29466 REAR TIRES ARE AT 3MM, RECOMMEND REPLACING NOW..¦ WSA-82C58A6B BLEMISHES NOTED 2 SCRATCHES, 8 C HIPPED, 1 SCUFF.¦ 29466 Water pump faulty, valve block faulty Created vehicle analysis log (VAL). Checked fault memory- 'P1432 Vacuum system fine leak - cooling system fault' stored in DME. Lifted vehicle and found water pump leaking, coolant leaking into vacuum line and travelled into vacuum valve block, compromising vacuum valves. Replaced water pump and valve block. Filled and bled cooling system fully. Performed function test of vacuum system- system operating as designed at this time. Performed function test of heater, A/C and radiator fans- operating as designed. Created ending VAL. Road tested vehicle- operating as designed..¦ 29466 Multi-point inspection completed. Tires [ front l: __4.0__mm front r: __4.0__mm rear l: __3.0__mm rear r: __3.0__mm ] brakes [ front: __6.0__mm rear: __5.0__mm ] Notes: 1] Recommend replacing rear tires due to wear. 2] Recommend performing alignment with tires replaced. 3] Recommend performing oil service as it is due soon. | New Tire(s)¦Wheel Alignment Service¦Oil &amp; Filter Change
69100 | ¦ 29466 Inspected all tires for damages and/or punctures. None found. Set all tires to factory recommended, full load pressure at f: _35_ r: _45_ [psi].¦ 29466 REAR TIRES ARE AT 3MM, RECOMMEND REPLACING NOW..¦ WSA-82C58A6B BLEMISHES NOTED 2 SCRATCHES, 8 C HIPPED, 1 SCUFF.¦ 29466 Water pump faulty, valve block faulty Created vehicle analysis log (VAL). Checked fault memory- 'P1432 Vacuum system fine leak - cooling system fault' stored in DME. Lifted vehicle and found water pump leaking, coolant leaking into vacuum line and travelled into vacuum valve block, compromising vacuum valves. Replaced water pump and valve block. Filled and bled cooling system fully. Performed function test of vacuum system- system operating as designed at this time. Performed function test of heater, A/C and radiator fans- operating as designed. Created ending VAL. Road tested vehicle- operating as designed..¦ 29466 Multi-point inspection completed. Tires [ front l: __4.0__mm front r: __4.0__mm rear l: __3.0__mm rear r: __3.0__mm ] brakes [ front: __6.0__mm rear: __5.0__mm ] Notes: 1] Recommend replacing rear tires due to wear. 2] Recommend performing alignment with tires replaced. 3] Recommend performing oil service as it is due soon. | New Tire(s)¦Wheel Alignment Service¦Oil &amp; Filter Change
69100 | ¦ 29466 Inspected all tires for damages and/or punctures. None found. Set all tires to factory recommended, full load pressure at f: _35_ r: _45_ [psi].¦ 29466 REAR TIRES ARE AT 3MM, RECOMMEND REPLACING NOW..¦ WSA-82C58A6B BLEMISHES NOTED 2 SCRATCHES, 8 C HIPPED, 1 SCUFF.¦ 29466 Water pump faulty, valve block faulty Created vehicle analysis log (VAL). Checked fault memory- 'P1432 Vacuum system fine leak - cooling system fault' stored in DME. Lifted vehicle and found water pump leaking, coolant leaking into vacuum line and travelled into vacuum valve block, compromising vacuum valves. Replaced water pump and valve block. Filled and bled cooling system fully. Performed function test of vacuum system- system operating as designed at this time. Performed function test of heater, A/C and radiator fans- operating as designed. Created ending VAL. Road tested vehicle- operating as designed..¦ 29466 Multi-point inspection completed. Tires [ front l: __4.0__mm front r: __4.0__mm rear l: __3.0__mm rear r: __3.0__mm ] brakes [ front: __6.0__mm rear: __5.0__mm ] Notes: 1] Recommend replacing rear tires due to wear. 2] Recommend performing alignment with tires replaced. 3] Recommend performing oil service as it is due soon. | New Tire(s)¦Wheel Alignment Service¦Oil &amp; Filter Change
64887 | ¦ 50693 DIAGNOSTIC TIME TO CHECK FOR VACUUM LEAKS. FOUND EGR COOLER VACUUM VALVE GETTING STUCK WHEN VACUUM IS APPLIED. REMOVE AND REPLACED EGR COOLER AS PER REPAIR MANUAL, CHECKED OPERATION, CURRENTLY OPERATING AS DESIGNED..¦ CUSTOMER WAS ADVISED CAR IS READY FOR P/U 11/29/18 6:12 NOTE: CUSTOMER DECLINED FRONT BRAKE PADS AND DISCS, D ECLINED BRAKE FLUID CHANGE, DECLINED W/WIPER BL ADES,DECLINED SERVICE..¦ 50669 ******* Ensuring Correct Documentation of the Implementation of AG01 Emissions Recall ******** | Brake Service¦Wiper Blade Service
64887 | ¦ 50693 DIAGNOSTIC TIME TO CHECK FOR VACUUM LEAKS. FOUND EGR COOLER VACUUM VALVE GETTING STUCK WHEN VACUUM IS APPLIED. REMOVE AND REPLACED EGR COOLER AS PER REPAIR MANUAL, CHECKED OPERATION, CURRENTLY OPERATING AS DESIGNED..¦ CUSTOMER WAS ADVISED CAR IS READY FOR P/U 11/29/18 6:12 NOTE: CUSTOMER DECLINED FRONT BRAKE PADS AND DISCS, D ECLINED BRAKE FLUID CHANGE, DECLINED W/WIPER BL ADES,DECLINED SERVICE..¦ 50669 ******* Ensuring Correct Documentation of the Implementation of AG01 Emissions Recall ******** | Brake Service¦Wiper Blade Service
71100 | ¦ 21105 INTERMEDIATE SERVICE - PERFORMED SYNTHETIC OIL AND OIL FILTER CHANGE/DRAIN PLUG. REPLACEMENT OF POLLEN FILTER, CLEARING OF COWLS, DRAINS AND RADIATOR FOR WATER LEAK PREVENTION, FUEL SYSTEM TREATMENT, VITAL FLUID CHECK AND TOP OFF (INCLUDING CHECKING COOLANT LEVELS AND ANTIFREEZE PROTECTION) TIRE PRESSURE ADJUSTMENT, INSPECTION AND TESTING OF LIGHTS, HORNS, BATTERY AND WIPER SYSTEMS. INSPECTION OF TIRES, BRAKES, BRAKE LINES AND SUSPENSION. INSPECTION OF ENGINE AND TRANSMISSION FOR LEAKS. PERFORMED AND COMPLETED SAFETY CHECK WITH ROAD TEST. READ OUT OF FAULT MEMORY AND RESET OF SERVICE INTERVAL INDICATOR. noted rear tires 4mm recommend replace and perform alignment..¦ 21105 PERFORMED BRAKE FLUSH | New Tire(s)¦Wheel Alignment Service
71100 | ¦ 21105 INTERMEDIATE SERVICE - PERFORMED SYNTHETIC OIL AND OIL FILTER CHANGE/DRAIN PLUG. REPLACEMENT OF POLLEN FILTER, CLEARING OF COWLS, DRAINS AND RADIATOR FOR WATER LEAK PREVENTION, FUEL SYSTEM TREATMENT, VITAL FLUID CHECK AND TOP OFF (INCLUDING CHECKING COOLANT LEVELS AND ANTIFREEZE PROTECTION) TIRE PRESSURE ADJUSTMENT, INSPECTION AND TESTING OF LIGHTS, HORNS, BATTERY AND WIPER SYSTEMS. INSPECTION OF TIRES, BRAKES, BRAKE LINES AND SUSPENSION. INSPECTION OF ENGINE AND TRANSMISSION FOR LEAKS. PERFORMED AND COMPLETED SAFETY CHECK WITH ROAD TEST. READ OUT OF FAULT MEMORY AND RESET OF SERVICE INTERVAL INDICATOR. noted rear tires 4mm recommend replace and perform alignment..¦ 21105 PERFORMED BRAKE FLUSH | New Tire(s)¦Wheel Alignment Service
71107 | ¦ 22224 REQUEST FRT 38, REAR 44PSI.¦ 22224 REQUEST PERFORM MINOR SERVICE- RESET SERVICE COUNTER, TIRES FRT 3MM, REAR 7MM NON 'N' TIRES AT REARS. BRAKES FRT 6MM, REAR 7MM. FRT 38PSI, REAR 44PSI. CORRECT FLUID LEVELS AND TIRE PRESSURES. RECOMMENDED/DECLINED REAR TIRES ARE NON N-RATED. RECOMMEND 4 N-RATED TIRES QUOTED-$1,450. ALIGNMENT-$250. PART# 706939308 EA @ $272.36.¦ CUSTOMER REQUESTED A LOANER CREATED 2018-10-27 03:34:00PM TAKEN BY GERALDINE SARABIA | New Tire(s)
73169 | ¦ 60192 MOTOR OPEN CLIENT STATED DRIVER DOOR WOULD NOT LOCK. VERIFIED CLIENTS CONCERN FOUND THE MOTOR FOR THE DOOR LOCK ACTUATOR WAS NO LONGER WORKING. REMOVED DRIVER SIDE DOOR PANEL AND THE INNER DOOR PANEL. REPLACED DOOR LOCK ENSURED ALL FUNCTION INCLUDING KEY CYLINDER WAS WORKING CORRECTLY. REINSTALLED BOTH DOOR PANELS. PERFORMED A QUALITY CHECK ON ALL FUNCTIONS ARE WORKING CORRECTLY. CHECK FAULTS NO FAULTS WERE PRESENT AFTER REPLACING DOOR LOCK ACTUATOR. DOOR IS NOW LOCKING WHEN REQUESTED..¦ 60192 SET TIRE PRESSURES. FRONT 44 PSI, REAR 44 PSI..¦ 60192 PERFORMED MULTI-POINT INSPECTION. FRONT BRAKE PADS AT 7MM REMAINING. REAR BRAKE PADS AT 6MM REMAINING. LEFT FRONT TIRE HAS 5.4MM OF THREAD REMAINING. RIGHT FRONT TIRE HAS 5.2MM OF TREAD REMAINING. LEFT REAR TIRE HAS 2.4MM OF TREAD REMAINING. RIGHT REAR TIRE HAS 1.6MM OF TREAD REMAINING. ADJUSTED FLUID LEVELS. ROAD TEST OK. NOTES: FRONT BUMPER MISALIGNED ON ARRIVAL. WIPER SYSTEM LEAKING, HOSE TO HEAD LIGHT SPRAYERS MISSING ON ARRIVAL. RECOMMEND 4 TIRES, TIRES ARE MISMATCHED AND REAR TIRES ARE LOW ON TREAD. RECOMMEND HORN. RECOMMEND MAJOR SERVICE. RECOMMEND BRAKE FLUID FLUSH. | Brake Service¦Major Maintenance Service¦New Tire(s)
73169 | ¦ 60192 MOTOR OPEN CLIENT STATED DRIVER DOOR WOULD NOT LOCK. VERIFIED CLIENTS CONCERN FOUND THE MOTOR FOR THE DOOR LOCK ACTUATOR WAS NO LONGER WORKING. REMOVED DRIVER SIDE DOOR PANEL AND THE INNER DOOR PANEL. REPLACED DOOR LOCK ENSURED ALL FUNCTION INCLUDING KEY CYLINDER WAS WORKING CORRECTLY. REINSTALLED BOTH DOOR PANELS. PERFORMED A QUALITY CHECK ON ALL FUNCTIONS ARE WORKING CORRECTLY. CHECK FAULTS NO FAULTS WERE PRESENT AFTER REPLACING DOOR LOCK ACTUATOR. DOOR IS NOW LOCKING WHEN REQUESTED..¦ 60192 SET TIRE PRESSURES. FRONT 44 PSI, REAR 44 PSI..¦ 60192 PERFORMED MULTI-POINT INSPECTION. FRONT BRAKE PADS AT 7MM REMAINING. REAR BRAKE PADS AT 6MM REMAINING. LEFT FRONT TIRE HAS 5.4MM OF THREAD REMAINING. RIGHT FRONT TIRE HAS 5.2MM OF TREAD REMAINING. LEFT REAR TIRE HAS 2.4MM OF TREAD REMAINING. RIGHT REAR TIRE HAS 1.6MM OF TREAD REMAINING. ADJUSTED FLUID LEVELS. ROAD TEST OK. NOTES: FRONT BUMPER MISALIGNED ON ARRIVAL. WIPER SYSTEM LEAKING, HOSE TO HEAD LIGHT SPRAYERS MISSING ON ARRIVAL. RECOMMEND 4 TIRES, TIRES ARE MISMATCHED AND REAR TIRES ARE LOW ON TREAD. RECOMMEND HORN. RECOMMEND MAJOR SERVICE. RECOMMEND BRAKE FLUID FLUSH. | Brake Service¦Major Maintenance Service¦New Tire(s)
73169 | ¦ 60192 MOTOR OPEN CLIENT STATED DRIVER DOOR WOULD NOT LOCK. VERIFIED CLIENTS CONCERN FOUND THE MOTOR FOR THE DOOR LOCK ACTUATOR WAS NO LONGER WORKING. REMOVED DRIVER SIDE DOOR PANEL AND THE INNER DOOR PANEL. REPLACED DOOR LOCK ENSURED ALL FUNCTION INCLUDING KEY CYLINDER WAS WORKING CORRECTLY. REINSTALLED BOTH DOOR PANELS. PERFORMED A QUALITY CHECK ON ALL FUNCTIONS ARE WORKING CORRECTLY. CHECK FAULTS NO FAULTS WERE PRESENT AFTER REPLACING DOOR LOCK ACTUATOR. DOOR IS NOW LOCKING WHEN REQUESTED..¦ 60192 SET TIRE PRESSURES. FRONT 44 PSI, REAR 44 PSI..¦ 60192 PERFORMED MULTI-POINT INSPECTION. FRONT BRAKE PADS AT 7MM REMAINING. REAR BRAKE PADS AT 6MM REMAINING. LEFT FRONT TIRE HAS 5.4MM OF THREAD REMAINING. RIGHT FRONT TIRE HAS 5.2MM OF TREAD REMAINING. LEFT REAR TIRE HAS 2.4MM OF TREAD REMAINING. RIGHT REAR TIRE HAS 1.6MM OF TREAD REMAINING. ADJUSTED FLUID LEVELS. ROAD TEST OK. NOTES: FRONT BUMPER MISALIGNED ON ARRIVAL. WIPER SYSTEM LEAKING, HOSE TO HEAD LIGHT SPRAYERS MISSING ON ARRIVAL. RECOMMEND 4 TIRES, TIRES ARE MISMATCHED AND REAR TIRES ARE LOW ON TREAD. RECOMMEND HORN. RECOMMEND MAJOR SERVICE. RECOMMEND BRAKE FLUID FLUSH. | Brake Service¦Major Maintenance Service¦New Tire(s)
73176 | ¦ 27275 CLIENT DECLINED REPAIRS UPON ESTIMATE | Declined Repair
61789 | ¦ RECOMMEND RECOMMEND 4 TIRES - 1688 RECOMMEND ALIGNMENT - 421 DECLINED AT THIS TIME | New Tire(s)¦Wheel Alignment Service
61789 | ¦ RECOMMEND RECOMMEND 4 TIRES - 1688 RECOMMEND ALIGNMENT - 421 DECLINED AT THIS TIME | New Tire(s)¦Wheel Alignment Service
69121 | ¦ 48228 100 P0421 stored within the DME (catalytic efficiency bank 1). Cleared fault memory, Customer declined repairs at this time. | Exhaust System Service
69126 | ¦ RECOMMEND BRAKE SERVICE. OWNER DECLINED BRAKE SERVICE..¦ 21479 PERFORMED UPDATE AS PER AH02 | Brake Service
64919 | ¦ PERFORMED OIL CHANGE AND FILTER SERVICE, TOP FLUIDS, RESET OIL CHANGE REMINDER. NO DRAINING CLEANING PERFORMED..¦ PERFORMED MULTIPOINT INSPECTION, RECOMMENDATIONS: alignment, drain clean major.¦ WAIT CREATED 2018-11-01 08:03:00AM TAKEN BY CHR IS CONRAD | Wheel Alignment Service
64920 | ¦ 220361 MAINTENANCE 120 DRAINED AND REFILLED ENGINE OIL WITH MOBIL 1 0W-40 FULL SYNTHETIC OIL, REPLACED FILTER, SEAL AND DRAIN PLUG SCREW. FRONT BRAKE PADS HAVE 4MM REMAINING. REAR BRAKE PADS HAVE 4MM REMAINING. LEFT FRONT TIRE HAS 5.3MM OF THREAD REMAINING. RIGHT FRONT TIRE HAS 5.6MM OF TREAD REMAINING. LEFT REAR TIRE HAS 5.1MM OF TREAD REMAINING. RIGHT REAR TIRE HAS 4.9MM OF TREAD REMAINING. ADJUSTED FLUID LEVELS. RESET SERVICE INDICATOR. ROAD TEST OK. ***VEHICLE HAS OIL LEAK (NEEDS FURTHER DIAGNOSIS) FRONT AND REAR BRAKES ARE LOW (WARNING LIGHT MAY COME ON BEFORE NEXT SERVICE!)***.¦ 220361 PER CARB REGULATIONS 0 INFLATED TIRES TO MANUFACTURER SPECIFICATIONS. FRONT 37 PSI REAR 46 PSI.¦ FRONT AND REAR BRAKES ARE AT 4MM AND TOUCHING T HE SENSORS LF TIRE IS AT 5.3MM RF TIRE IS AT 5. 6MM LR TIRE IS AT 5.1MM RR TIRE IS AT 4.9MM | Brake Service¦Oil/Fluid Leak Repair
64920 | ¦ 220361 MAINTENANCE 120 DRAINED AND REFILLED ENGINE OIL WITH MOBIL 1 0W-40 FULL SYNTHETIC OIL, REPLACED FILTER, SEAL AND DRAIN PLUG SCREW. FRONT BRAKE PADS HAVE 4MM REMAINING. REAR BRAKE PADS HAVE 4MM REMAINING. LEFT FRONT TIRE HAS 5.3MM OF THREAD REMAINING. RIGHT FRONT TIRE HAS 5.6MM OF TREAD REMAINING. LEFT REAR TIRE HAS 5.1MM OF TREAD REMAINING. RIGHT REAR TIRE HAS 4.9MM OF TREAD REMAINING. ADJUSTED FLUID LEVELS. RESET SERVICE INDICATOR. ROAD TEST OK. ***VEHICLE HAS OIL LEAK (NEEDS FURTHER DIAGNOSIS) FRONT AND REAR BRAKES ARE LOW (WARNING LIGHT MAY COME ON BEFORE NEXT SERVICE!)***.¦ 220361 PER CARB REGULATIONS 0 INFLATED TIRES TO MANUFACTURER SPECIFICATIONS. FRONT 37 PSI REAR 46 PSI.¦ FRONT AND REAR BRAKES ARE AT 4MM AND TOUCHING T HE SENSORS LF TIRE IS AT 5.3MM RF TIRE IS AT 5. 6MM LR TIRE IS AT 5.1MM RR TIRE IS AT 4.9MM | Brake Service¦Oil/Fluid Leak Repair
71134 | ¦ LEFT REAR TIRE @ 3/32 TREAD. ALL OTHER TIRES ARE GOOD AT THIS TIME..¦ 42246 PERFORMED RECOMMENDED PACKAGE OIL CHANGE SERVICE. REPLACED FRONT WIPERS..¦ OK OK.¦ ALIGNMENT.¦ N/C CUSTOMER DECLINED PDK FLUSH, ALIGNMENT, LEFT REAR TIRE. SEE RYAN | Transmission Service¦New Tire(s)¦Wheel Alignment Service
71134 | ¦ LEFT REAR TIRE @ 3/32 TREAD. ALL OTHER TIRES ARE GOOD AT THIS TIME..¦ 42246 PERFORMED RECOMMENDED PACKAGE OIL CHANGE SERVICE. REPLACED FRONT WIPERS..¦ OK OK.¦ ALIGNMENT.¦ N/C CUSTOMER DECLINED PDK FLUSH, ALIGNMENT, LEFT REAR TIRE. SEE RYAN | Transmission Service¦New Tire(s)¦Wheel Alignment Service
71134 | ¦ LEFT REAR TIRE @ 3/32 TREAD. ALL OTHER TIRES ARE GOOD AT THIS TIME..¦ 42246 PERFORMED RECOMMENDED PACKAGE OIL CHANGE SERVICE. REPLACED FRONT WIPERS..¦ OK OK.¦ ALIGNMENT.¦ N/C CUSTOMER DECLINED PDK FLUSH, ALIGNMENT, LEFT REAR TIRE. SEE RYAN | Transmission Service¦New Tire(s)¦Wheel Alignment Service
71137 | ¦ 38043 quoted tires and alignment.¦ 38043 performed annual service 200.¦ 38043 customer declined tires, alignment, battery, and major service | Battery Service¦Major Maintenance Service¦Wheel Alignment Service¦New Tire(s)
71137 | ¦ 38043 quoted tires and alignment.¦ 38043 performed annual service 200.¦ 38043 customer declined tires, alignment, battery, and major service | Battery Service¦Major Maintenance Service¦Wheel Alignment Service¦New Tire(s)
71137 | ¦ 38043 quoted tires and alignment.¦ 38043 performed annual service 200.¦ 38043 customer declined tires, alignment, battery, and major service | Battery Service¦Major Maintenance Service¦Wheel Alignment Service¦New Tire(s)
71137 | ¦ 38043 quoted tires and alignment.¦ 38043 performed annual service 200.¦ 38043 customer declined tires, alignment, battery, and major service | Battery Service¦Major Maintenance Service¦Wheel Alignment Service¦New Tire(s)
61878 | ¦ RECOMMEND FRONT BRAKES RECOMMENDED. PADS ARE AT 4MM. ALIGNMENT RECOMMENDED. | Brake Service¦Wheel Alignment Service
61878 | ¦ RECOMMEND FRONT BRAKES RECOMMENDED. PADS ARE AT 4MM. ALIGNMENT RECOMMENDED. | Brake Service¦Wheel Alignment Service
63792 | ¦ 39060 CONFIRMED FOUND CODING FAULT IN SEAT MEMORY COMPLETED LF SEAT ADAPTION SUCCESSFULLY, STORES TO MEMORY NOW.¦ 39060 COMPLETED THE MAJOR SERVICE. CHANGED ENGINE OIL AND FILTER. REPLACED CABIN AIR FILTER REPLACED ENGINE AIR FILTER TOPPED OFF FLUID LEVELS. PERFORMED PORSCHE MULTI POINT INSPECTION. READ OUT FAULT MEMORY RESET SERVICE INTERVAL NEXT SERVICE DUE IN 10,000 MILES OR ONE YEAR. FRONT BRAKES 3 mm REAR BRAKES 3 mm FRONT TIRES 5/32 INCH REAR TIRES 4/32 INCH FRONT TIRES 35 PSI REAR TIRES 38 PSI REC REPLACE TIRES REC FRONT AND REAR BRAKE SERVICE | Brake Service¦New Tire(s)
63792 | ¦ 39060 CONFIRMED FOUND CODING FAULT IN SEAT MEMORY COMPLETED LF SEAT ADAPTION SUCCESSFULLY, STORES TO MEMORY NOW.¦ 39060 COMPLETED THE MAJOR SERVICE. CHANGED ENGINE OIL AND FILTER. REPLACED CABIN AIR FILTER REPLACED ENGINE AIR FILTER TOPPED OFF FLUID LEVELS. PERFORMED PORSCHE MULTI POINT INSPECTION. READ OUT FAULT MEMORY RESET SERVICE INTERVAL NEXT SERVICE DUE IN 10,000 MILES OR ONE YEAR. FRONT BRAKES 3 mm REAR BRAKES 3 mm FRONT TIRES 5/32 INCH REAR TIRES 4/32 INCH FRONT TIRES 35 PSI REAR TIRES 38 PSI REC REPLACE TIRES REC FRONT AND REAR BRAKE SERVICE | Brake Service¦New Tire(s)
73193 | ¦ 76728 PERFORMED YEARLY OIL SERVICE..¦ 76728 PERFORMED VISUAL INSPECTION. NOTE: FRONT HOOD STRUTS WEAK, RECOMMEND REPLACING. | Body Repair
59859 | ¦ RECOMMEND 4 SUMMER TIRES CONTINENTAL PRO CONTACT 255/55R18 1200 4 WINTER TIRES END OF SEASON PIRELLI SCORPION 1200 ALIGN WITH ONE SET OF NEW TIRES 360.¦ ++WAITER++ | New Tire(s)¦Wheel Alignment Service
59859 | ¦ RECOMMEND 4 SUMMER TIRES CONTINENTAL PRO CONTACT 255/55R18 1200 4 WINTER TIRES END OF SEASON PIRELLI SCORPION 1200 ALIGN WITH ONE SET OF NEW TIRES 360.¦ ++WAITER++ | New Tire(s)¦Wheel Alignment Service
73221 | ¦ 40915 battery failed load test -- labor 200tu replace battery and program into gateway control module. 200tu.¦ replace both rear tires and balance. rear tires @ 2-3mm. bridgestone potenza RE070R 305/35 R20.¦ 40915 customer to return to complete recommended repairs customer to return to complete recommended repairs.¦ 40915 maintenance -- labor 810tu Performed required service, oil and filter service, reset tire pressures, top off fluids as needed, replace cabin air filter, complete brake inspection, replace spark plugs, replace engine air filter, replace wiper blades, apply zMAX micro lubricant additive, on board diagnostic evaluation, body, top, drain maintenance, reset service indicator. 810tu.¦ perform 4 wheel alignment | Declined Repair
73225 | ¦ 34723 BRAKE FLUID FLUSH COMPLETED.¦ 34734 REPLACED WIPER BLADES.¦ 34723 PERFORMED OIL SERVICE. RESET OIL SERVICE INTERVAL LIGHT. CHECKED AND ADJUSTED TIRE PRESSURES TO PORSCHE SPECIFICATIONS. CHECKED AND TOPPED OFF ALL FLUIDS. PERFORMED TEST DRIVE..¦ 34734 PORSCHE CERTIFIED PRE-OWNED INSPECTION COMPLETED.¦ FRONT TIRE TREAD DEPTHS ARE 3.5MM AND 3.7MM. RECOMMEND REPLACING REAR TIRES. CONTINENTAL SPORTCONTACT 3 N0 255/45R19..¦ 34723 MPI COMPLETED.¦ MAIN BELLY PAN TORN. RECOMMEND REPLACING BELLY PAN DURING SERVICE. | New Tire(s)¦Engine Service
73225 | ¦ 34723 BRAKE FLUID FLUSH COMPLETED.¦ 34734 REPLACED WIPER BLADES.¦ 34723 PERFORMED OIL SERVICE. RESET OIL SERVICE INTERVAL LIGHT. CHECKED AND ADJUSTED TIRE PRESSURES TO PORSCHE SPECIFICATIONS. CHECKED AND TOPPED OFF ALL FLUIDS. PERFORMED TEST DRIVE..¦ 34734 PORSCHE CERTIFIED PRE-OWNED INSPECTION COMPLETED.¦ FRONT TIRE TREAD DEPTHS ARE 3.5MM AND 3.7MM. RECOMMEND REPLACING REAR TIRES. CONTINENTAL SPORTCONTACT 3 N0 255/45R19..¦ 34723 MPI COMPLETED.¦ MAIN BELLY PAN TORN. RECOMMEND REPLACING BELLY PAN DURING SERVICE. | New Tire(s)¦Engine Service
73232 | ¦ 23077 SPECIAL ORDERED NEW KEY AND PERFORMED PROGRAMMING.¦ 23077 36PSI FRONT 39PSI REAR.¦ 23077 COMPLETED 20K SERVICE. CHANGED OIL AND FILTER. RESET SERVICE REMINDER. TOPPED OFF FLUIDS. SCANNED OBD SYSTEM. FRONT BRAKES GETTING LOW AT 3-4MM, REAR BRAKES LOW AT 3MM. RECOMMEND REPLACEMENT($1210.00), REAR BRAKES AT ($920.00). FRONT TIRES AT 7/32NDS, REAR TIRES AT 3/32NDS. RECOMMEND REAR TIRES BE REPLACED DUE TO LOW WEAR($870.00). REPLACED DUST AND POLLEN FILTER. CLEARED DRAINS, LUBE SEALS. ROAD TEST. OK.¦ CREATED 2018-10-19 07:56:00AM TAKEN BY BETO BRA VO | Brake Service¦New Tire(s)
73232 | ¦ 23077 SPECIAL ORDERED NEW KEY AND PERFORMED PROGRAMMING.¦ 23077 36PSI FRONT 39PSI REAR.¦ 23077 COMPLETED 20K SERVICE. CHANGED OIL AND FILTER. RESET SERVICE REMINDER. TOPPED OFF FLUIDS. SCANNED OBD SYSTEM. FRONT BRAKES GETTING LOW AT 3-4MM, REAR BRAKES LOW AT 3MM. RECOMMEND REPLACEMENT($1210.00), REAR BRAKES AT ($920.00). FRONT TIRES AT 7/32NDS, REAR TIRES AT 3/32NDS. RECOMMEND REAR TIRES BE REPLACED DUE TO LOW WEAR($870.00). REPLACED DUST AND POLLEN FILTER. CLEARED DRAINS, LUBE SEALS. ROAD TEST. OK.¦ CREATED 2018-10-19 07:56:00AM TAKEN BY BETO BRA VO | Brake Service¦New Tire(s)
69201 | ¦ 177083 OIL AND FILTER CHANGE COMPLETE WITH SERVICE RESET. TP.¦ 177083 DRIVE SIDE VALVE COVER LEAKING OIL ONTO EXHAUST-REQUIRES VALVE COVER RESEALED, RECOMMEND BOTH BANKS BE DONE AS PASSENGER SIDE IS ALSO LEAKING BUT MUCH LESS. STEERING PRESSURE LINE FROM PUMP TO RACK IS ALSO LEAKING. BOTH MOTOR MOUNTS HAVE LEAKED THEIR FLUID OUT..¦ 177083 BRAKE FLUSH COMPLETE. TP.¦ 177080 PERFORMED SEASONAL TIRE SWAP INCLUDING STORAGE. TIRES INSTALLED: - BRAND/MODEL:PIRELLI SCORPION WINTER - PORSCHE RATED:NOT - SIZE AND TREAD DEPTH FRONT:275/45R19 4.5MM - SIZE AND TREAD DEPTH REAR:275/45R19 4.5MM - MANUFACTURING DATE:2X15, 2X16 TIRES STORED: - BRAND/MODEL:MICHELIN LATITUDE - PORSCHE RATED:N0 - SIZE AND TREAD DEPTH FRONT:275/45R19 4/6MM - SIZE AND TREAD DEPTH REAR:275/45R19 4/4MM - MANUFACTURING DATE:3X15, 1X16 | Oil/Fluid Leak Repair
69203 | ¦ 190796 GET CAR RUNNING, WILL NEED BATTERY AND SERVICING. REMOVE FRONT BUMPER AND ASSESS LONG HOOD CONVERSION. REMOVE REAR DECK LID. REMOVE ALL UNNEEDED ACCESSORIES AND WIRING, REPAIR TO RUN. | Battery Service
62061 | ¦ ++LOANER++.¦ RECOMMEND PLUG IN R.F TIRE SIDEWALL - NOT SAFE FRONT TIRES LOW ON TREAD CHECK ENGINE AND SRS LIGHT ON | Engine Service¦New Tire(s)
62061 | ¦ ++LOANER++.¦ RECOMMEND PLUG IN R.F TIRE SIDEWALL - NOT SAFE FRONT TIRES LOW ON TREAD CHECK ENGINE AND SRS LIGHT ON | Engine Service¦New Tire(s)
62086 | ¦ ++LOANER++.¦ RECOMMEND TIRE PRESSURE SENSORS SHOWING 1-2 MONTHS BATTERY LIFE LEFT | TPMS Service
71214 | ¦ 23489 PASSENGERS SEAT OCUPANCY DETECTION UNIT EXCESSIVE CONTINUITY FOUND FAULTS DURING INSPECTION FOR B102204 - Seat occupancy detection control unit faulty? AND B12251B - Seat occupancy detection control unit, sensor ? resistance too high AS PER GFF CHECKED WIRING AND CONNECTORS AT CONTROL UNIT ALL OK REPLACED SEAT OCCUPANCY DETECTION CONTROL UNIT AND SENSOR CALIBRATED SEAT OK AT THIS TIME..¦ 23487 ADJUSTED ALL TIRES F 36 R 39 PSI..¦ 23487 COOLANT THERMOSTAT HOUSING LEAKING DURING INSPECTION FOUND COOLANT LEAKING FROM COOLANT REGULATOR HOUSING REPLACED COOLANT REGULATOR HOUSING..¦ 23487 INSTALLED NEW FUSE FOR CIGAR LIGHTER.¦ 23489.¦ 23487 PERFORMED MULTI-POINT INSPECTION. FRONT BRAKE PADS AT 4MM REMAINING. REAR BRAKE PADS AT 7MM REMAINING. LEFT FRONT TIRE HAS 3.9MM OF THREAD REMAINING. RIGHT FRONT TIRE HAS 3.5MM OF TREAD REMAINING. LEFT REAR TIRE HAS 4.3MM OF TREAD REMAINING. RIGHT REAR TIRE HAS 4.3MM OF TREAD REMAINING. ADJUSTED FLUID LEVELS. ROAD TEST OK. CUSTOMER DECLINED RECOMMENDED FRONT BRAKE PADS AND ROTORS AND 4 TIRES AND ALIGNMENT RIGHT FRONT SIDE WALL DAMAGED AND LEFT REAR HAS TWO PLUGS INSTALLED. | Brake Service¦Wheel Alignment Service
71214 | ¦ 23489 PASSENGERS SEAT OCUPANCY DETECTION UNIT EXCESSIVE CONTINUITY FOUND FAULTS DURING INSPECTION FOR B102204 - Seat occupancy detection control unit faulty? AND B12251B - Seat occupancy detection control unit, sensor ? resistance too high AS PER GFF CHECKED WIRING AND CONNECTORS AT CONTROL UNIT ALL OK REPLACED SEAT OCCUPANCY DETECTION CONTROL UNIT AND SENSOR CALIBRATED SEAT OK AT THIS TIME..¦ 23487 ADJUSTED ALL TIRES F 36 R 39 PSI..¦ 23487 COOLANT THERMOSTAT HOUSING LEAKING DURING INSPECTION FOUND COOLANT LEAKING FROM COOLANT REGULATOR HOUSING REPLACED COOLANT REGULATOR HOUSING..¦ 23487 INSTALLED NEW FUSE FOR CIGAR LIGHTER.¦ 23489.¦ 23487 PERFORMED MULTI-POINT INSPECTION. FRONT BRAKE PADS AT 4MM REMAINING. REAR BRAKE PADS AT 7MM REMAINING. LEFT FRONT TIRE HAS 3.9MM OF THREAD REMAINING. RIGHT FRONT TIRE HAS 3.5MM OF TREAD REMAINING. LEFT REAR TIRE HAS 4.3MM OF TREAD REMAINING. RIGHT REAR TIRE HAS 4.3MM OF TREAD REMAINING. ADJUSTED FLUID LEVELS. ROAD TEST OK. CUSTOMER DECLINED RECOMMENDED FRONT BRAKE PADS AND ROTORS AND 4 TIRES AND ALIGNMENT RIGHT FRONT SIDE WALL DAMAGED AND LEFT REAR HAS TWO PLUGS INSTALLED. | Brake Service¦Wheel Alignment Service
63877 | ¦ 30354 FOUND THAT VEHICLE WAS STARTING UP NORMALLY AT THIS POINT. CONNECTED BATTERY CHARGER TO THE VEHICLE TO BRING BATTERY VOLTAGE UP TO 12.4 VOLTS. TESTED THE BATTERY AND BATTERY PASSED THE BATTERY TEST. FOUND THAT VEHICLE HAS NOT BEEN DRIVEN MORE THAN 50 MILES IN ABOUT 3 WEEKS. CUSTOMER STATES THAT VEHICLE SAT FOR 2 WEEKS. THIS CAN CAUSE THE BATTERY TO BECOME DISCHARGED. CONNECTED PIWIS TESTER AND ERASED FAULTS SET FROM BATTERY VOLTAGE ERRORS. AFTER CHARGING UP THE BATTERY THE VEHICLE STARTED UP NORMALLY WHEN COMPARED TO A KNOWN GOOD SIMILAR VEHICLE..¦ 30354 PERFORMED MULTI-POINT INSPECTION. FRONT BRAKE PADS AT 2MM REMAINING. REAR BRAKE PADS AT 3MM REMAINING. LEFT FRONT TIRE HAS 4.6MM OF THREAD REMAINING. RIGHT FRONT TIRE HAS 4.2MM OF TREAD REMAINING. LEFT REAR TIRE HAS 4.4MM OF TREAD REMAINING. RIGHT REAR TIRE HAS 4.2MM OF TREAD REMAINING. ADJUSTED FLUID LEVELS. ROAD TEST OK. RECOMMEND TO REPLACE FRONT BRAKE PADS AND ROTORS. RECOMMEND TO REPLACE REAR BRAKE PADS AND ROTORS..¦ 30354 SET FRONT TIRE PRESSURES TO 36PSI. SET REAR TIRE PRESSURES TO 39PSI. | Brake Service
60019 | ¦ RECOMMEND RECOMMEND BUT DECLINED D, FRONT BRAKES AT 3MM NEEDS REPLACED, REAR BRAKES AT 4MM NEEDS REPLACED, WHEELS NEED BALANCED, NO SOUND OUTPU ALSO TICKING POSSIBL E WATER DAMAGE NEEDS DIAGNOSED, CIG. LIGHTER INOP, AIR FILTER CHANG E, POLLEN FILTER CHANGE, BRAKE FLUSH, TIRE SEALANT, SPARK PLUGS CHA NGED, WIPERS, CONVERTIBLE TOP PULLING AT SIDES NEEDS REPAIRED, DRIV E BELT CHANGED, PDK FLUSH. UNABLE TO DO FINAL TEST DRIVE DUE TO SUM MER TIRES AND POOR CONDITIONS. | Air Filter Service¦Body Repair¦Bulb Replacement¦Cabin Air Filter Service¦Spark Plugs¦Wheel Balance¦Brake Service
60019 | ¦ RECOMMEND RECOMMEND BUT DECLINED D, FRONT BRAKES AT 3MM NEEDS REPLACED, REAR BRAKES AT 4MM NEEDS REPLACED, WHEELS NEED BALANCED, NO SOUND OUTPU ALSO TICKING POSSIBL E WATER DAMAGE NEEDS DIAGNOSED, CIG. LIGHTER INOP, AIR FILTER CHANG E, POLLEN FILTER CHANGE, BRAKE FLUSH, TIRE SEALANT, SPARK PLUGS CHA NGED, WIPERS, CONVERTIBLE TOP PULLING AT SIDES NEEDS REPAIRED, DRIV E BELT CHANGED, PDK FLUSH. UNABLE TO DO FINAL TEST DRIVE DUE TO SUM MER TIRES AND POOR CONDITIONS. | Air Filter Service¦Body Repair¦Bulb Replacement¦Cabin Air Filter Service¦Spark Plugs¦Wheel Balance¦Brake Service
60019 | ¦ RECOMMEND RECOMMEND BUT DECLINED D, FRONT BRAKES AT 3MM NEEDS REPLACED, REAR BRAKES AT 4MM NEEDS REPLACED, WHEELS NEED BALANCED, NO SOUND OUTPU ALSO TICKING POSSIBL E WATER DAMAGE NEEDS DIAGNOSED, CIG. LIGHTER INOP, AIR FILTER CHANG E, POLLEN FILTER CHANGE, BRAKE FLUSH, TIRE SEALANT, SPARK PLUGS CHA NGED, WIPERS, CONVERTIBLE TOP PULLING AT SIDES NEEDS REPAIRED, DRIV E BELT CHANGED, PDK FLUSH. UNABLE TO DO FINAL TEST DRIVE DUE TO SUM MER TIRES AND POOR CONDITIONS. | Air Filter Service¦Body Repair¦Bulb Replacement¦Cabin Air Filter Service¦Spark Plugs¦Wheel Balance¦Brake Service
60019 | ¦ RECOMMEND RECOMMEND BUT DECLINED D, FRONT BRAKES AT 3MM NEEDS REPLACED, REAR BRAKES AT 4MM NEEDS REPLACED, WHEELS NEED BALANCED, NO SOUND OUTPU ALSO TICKING POSSIBL E WATER DAMAGE NEEDS DIAGNOSED, CIG. LIGHTER INOP, AIR FILTER CHANG E, POLLEN FILTER CHANGE, BRAKE FLUSH, TIRE SEALANT, SPARK PLUGS CHA NGED, WIPERS, CONVERTIBLE TOP PULLING AT SIDES NEEDS REPAIRED, DRIV E BELT CHANGED, PDK FLUSH. UNABLE TO DO FINAL TEST DRIVE DUE TO SUM MER TIRES AND POOR CONDITIONS. | Air Filter Service¦Body Repair¦Bulb Replacement¦Cabin Air Filter Service¦Spark Plugs¦Wheel Balance¦Brake Service
60019 | ¦ RECOMMEND RECOMMEND BUT DECLINED D, FRONT BRAKES AT 3MM NEEDS REPLACED, REAR BRAKES AT 4MM NEEDS REPLACED, WHEELS NEED BALANCED, NO SOUND OUTPU ALSO TICKING POSSIBL E WATER DAMAGE NEEDS DIAGNOSED, CIG. LIGHTER INOP, AIR FILTER CHANG E, POLLEN FILTER CHANGE, BRAKE FLUSH, TIRE SEALANT, SPARK PLUGS CHA NGED, WIPERS, CONVERTIBLE TOP PULLING AT SIDES NEEDS REPAIRED, DRIV E BELT CHANGED, PDK FLUSH. UNABLE TO DO FINAL TEST DRIVE DUE TO SUM MER TIRES AND POOR CONDITIONS. | Air Filter Service¦Body Repair¦Bulb Replacement¦Cabin Air Filter Service¦Spark Plugs¦Wheel Balance¦Brake Service
60019 | ¦ RECOMMEND RECOMMEND BUT DECLINED D, FRONT BRAKES AT 3MM NEEDS REPLACED, REAR BRAKES AT 4MM NEEDS REPLACED, WHEELS NEED BALANCED, NO SOUND OUTPU ALSO TICKING POSSIBL E WATER DAMAGE NEEDS DIAGNOSED, CIG. LIGHTER INOP, AIR FILTER CHANG E, POLLEN FILTER CHANGE, BRAKE FLUSH, TIRE SEALANT, SPARK PLUGS CHA NGED, WIPERS, CONVERTIBLE TOP PULLING AT SIDES NEEDS REPAIRED, DRIV E BELT CHANGED, PDK FLUSH. UNABLE TO DO FINAL TEST DRIVE DUE TO SUM MER TIRES AND POOR CONDITIONS. | Air Filter Service¦Body Repair¦Bulb Replacement¦Cabin Air Filter Service¦Spark Plugs¦Wheel Balance¦Brake Service
60019 | ¦ RECOMMEND RECOMMEND BUT DECLINED D, FRONT BRAKES AT 3MM NEEDS REPLACED, REAR BRAKES AT 4MM NEEDS REPLACED, WHEELS NEED BALANCED, NO SOUND OUTPU ALSO TICKING POSSIBL E WATER DAMAGE NEEDS DIAGNOSED, CIG. LIGHTER INOP, AIR FILTER CHANG E, POLLEN FILTER CHANGE, BRAKE FLUSH, TIRE SEALANT, SPARK PLUGS CHA NGED, WIPERS, CONVERTIBLE TOP PULLING AT SIDES NEEDS REPAIRED, DRIV E BELT CHANGED, PDK FLUSH. UNABLE TO DO FINAL TEST DRIVE DUE TO SUM MER TIRES AND POOR CONDITIONS. | Air Filter Service¦Body Repair¦Bulb Replacement¦Cabin Air Filter Service¦Spark Plugs¦Wheel Balance¦Brake Service
60026 | ¦ RECOMMEND NEEDS ENGINE DRIVE BELT 300.¦ ++SHUTTLE++ | Belt Service
73257 | ¦ 39084 200 FOUND VEHICLE WAS SLOW TO START. PERFORMED BATTERY TEST AND TEST RESULTS WERE TO REPLACE BATTERY. PERFORMED STARTER DRAW AND ALTERNATOR TEST. BOTH STARTER AND ALTERNATOR TESTED OK. REMOVED DRIVER'S FRONT SEAT AND REMOVED BATTERY. NEW BATTERY WAS INSTALLED. SCAN TOOL WAS USED TO CODE NEW BATTERY INTO GATEWAY MODULE. AFTER CODING NEW BATTERY INTO GATEWAY MODULE, THE SUNROOF, POWER WINDOWS, ELECTRIC STEERING COLUMN, THROTTLE BODY, AND STEERING ANGLE SENSOR WERE ALL CALIBRATED AND ADAPTED. FAULT MEMORY WAS READ AND ERASED. TPMS WAS CALIBRATED AND VEHICLE WAS TEST DRIVEN. VEHICLE NOW STARTS NORMALLY..¦ 39084 COMPLETED INSPECTION. DURING INSPECTION, FOUND 3 TIRES WERE 3/32NDS AND 1 TIRE NEW. FRONT BRAKES ARE 4MM. 3 NEW TIRES WERE RECOMMENDED. AT THIS TIME, CUSTOMER DEFERRED RECOMMENDATIONS. NOTE: CUSTOMER WAS INFORMED TREAD DEPTH DIFFERENCE ON THE SAME AXLE BY MORE THAN 30% WILL CAUSE HANDLING ISSUES AND COULD CAUSE DAMAGE TO REAR DIFFERENTIAL. | New Tire(s)
73259 | ¦ DURING INSPECTION TECHNICIAN NOTICED OIL AROUND TOP OF ENGINE..¦ 42589 CREAKING NOISE HEARD FROM STEERING COLUMN WHEN TURNING. FOUND SY, 482855 Eliminating noise symptoms - Replacing intermediate steering shaft (Noises from around the steering shaft/SY1714). USED ACCORDING AEROSOL SPRAY ON INTERMEDIATE SHAFT. TEST DROVE VEHICLE AFTER - NOISE NO LONGER HEARD..¦ 42589 CERTIFIED PRE-OWNED INSPECTION CORRECTED TIRE PRESSURES. TESTED KEY(S). TEST DROVE VEHICLE. CREATED BEFORE VAL. RESET PCM. CHECKED ALL EXTERIOR LIGHTS. INSPECTED TIRES AND BRAKES - TOOK MEASUREMENTS AND SUBMITTED IN MPI. INSPECTED VEHICLE TOOLS AND FLAT TIRE EQUIPMENT. INSPECTED VEHICLE INTERIOR AND EXTERIOR. INSPECTED VEHICLE UNDERBODY, POWERTRAIN, AND SUSPENSION. ADDED PORSCHE ATLANTA PERIMETER TAG. REMOVED DRAIN PLUGS IF APPLICABLE. CHECKED ALL DRAINS. CREATED AFTER VAL. TEST DROVE VEHICLE AGAIN..¦ SEAT BACKS FOR FRONT SEATS ARE BENT IN. RECOMMEND HAVING SEAT BACKS REPAIRED OR REPLACED BY VENDOR. PARTS: SEAT BACK PANELS.¦ 42589 LIFTED VEHICLE AND DRAINED TRANSMISSION OIL. REPLACED TRANSMISSION OIL FILTER. PERFORMED TRANSMISSION OIL FILL PROCEDURE. CLEANED OFF AREAS THAT HAD OIL SPILL..¦ INSIDE TREAD OF FRONT TIRES IS WEARING HEAVILY. RECOMMEND PERFORMING ALIGNMENT TO PREVENT EXCESSIVE WEAR OF NEW TIRES. LABOR INCLUDES CALIBRATION OF FRONT CAMERA FOR LANE DEPARTURE WARNING.¦ 42589 INSPECTED VEHICLE AND SUBMITTED A COMPLETE MPI FORM.¦ 42589 FLUSHED BRAKE FLUID FROM ALL CALIPERS, LINES, AND RESERVOIR.¦ 42589 REPLACED AND BALANCED FRONT TIRES. SET TIRE PRESSURES AND TEST DROVE TO SET TPMS | Body Repair¦Wheel Alignment Service
73259 | ¦ DURING INSPECTION TECHNICIAN NOTICED OIL AROUND TOP OF ENGINE..¦ 42589 CREAKING NOISE HEARD FROM STEERING COLUMN WHEN TURNING. FOUND SY, 482855 Eliminating noise symptoms - Replacing intermediate steering shaft (Noises from around the steering shaft/SY1714). USED ACCORDING AEROSOL SPRAY ON INTERMEDIATE SHAFT. TEST DROVE VEHICLE AFTER - NOISE NO LONGER HEARD..¦ 42589 CERTIFIED PRE-OWNED INSPECTION CORRECTED TIRE PRESSURES. TESTED KEY(S). TEST DROVE VEHICLE. CREATED BEFORE VAL. RESET PCM. CHECKED ALL EXTERIOR LIGHTS. INSPECTED TIRES AND BRAKES - TOOK MEASUREMENTS AND SUBMITTED IN MPI. INSPECTED VEHICLE TOOLS AND FLAT TIRE EQUIPMENT. INSPECTED VEHICLE INTERIOR AND EXTERIOR. INSPECTED VEHICLE UNDERBODY, POWERTRAIN, AND SUSPENSION. ADDED PORSCHE ATLANTA PERIMETER TAG. REMOVED DRAIN PLUGS IF APPLICABLE. CHECKED ALL DRAINS. CREATED AFTER VAL. TEST DROVE VEHICLE AGAIN..¦ SEAT BACKS FOR FRONT SEATS ARE BENT IN. RECOMMEND HAVING SEAT BACKS REPAIRED OR REPLACED BY VENDOR. PARTS: SEAT BACK PANELS.¦ 42589 LIFTED VEHICLE AND DRAINED TRANSMISSION OIL. REPLACED TRANSMISSION OIL FILTER. PERFORMED TRANSMISSION OIL FILL PROCEDURE. CLEANED OFF AREAS THAT HAD OIL SPILL..¦ INSIDE TREAD OF FRONT TIRES IS WEARING HEAVILY. RECOMMEND PERFORMING ALIGNMENT TO PREVENT EXCESSIVE WEAR OF NEW TIRES. LABOR INCLUDES CALIBRATION OF FRONT CAMERA FOR LANE DEPARTURE WARNING.¦ 42589 INSPECTED VEHICLE AND SUBMITTED A COMPLETE MPI FORM.¦ 42589 FLUSHED BRAKE FLUID FROM ALL CALIPERS, LINES, AND RESERVOIR.¦ 42589 REPLACED AND BALANCED FRONT TIRES. SET TIRE PRESSURES AND TEST DROVE TO SET TPMS | Body Repair¦Wheel Alignment Service
62135 | ¦ RECOMMEND ENGINE REPLACEMENT - 38,000++ | Engine Service
62137 | ¦ RECOMMEND INTERMEDIATE SERVICE DUE. FRONT BRAKES RECOMMENDED. REAR TIRES RECOMMENDED. ALIGNMENT RECOMMENDED. | Brake Service¦Maintenance Service¦New Tire(s)¦Wheel Alignment Service
62137 | ¦ RECOMMEND INTERMEDIATE SERVICE DUE. FRONT BRAKES RECOMMENDED. REAR TIRES RECOMMENDED. ALIGNMENT RECOMMENDED. | Brake Service¦Maintenance Service¦New Tire(s)¦Wheel Alignment Service
62137 | ¦ RECOMMEND INTERMEDIATE SERVICE DUE. FRONT BRAKES RECOMMENDED. REAR TIRES RECOMMENDED. ALIGNMENT RECOMMENDED. | Brake Service¦Maintenance Service¦New Tire(s)¦Wheel Alignment Service
62137 | ¦ RECOMMEND INTERMEDIATE SERVICE DUE. FRONT BRAKES RECOMMENDED. REAR TIRES RECOMMENDED. ALIGNMENT RECOMMENDED. | Brake Service¦Maintenance Service¦New Tire(s)¦Wheel Alignment Service
62138 | ¦ RECOMMEND MAJOR SERVICE RECOMMENDED. DUE BY TIME (12 YRS). FRONT BRAKES PADS AT 5MM. WILL NEED REPLACED SOON..¦ X02Z7LB6C9:created 2018-10-31 02:59:00pm taken by PETE WOELFLE | Major Maintenance Service
62143 | ¦ RECOMMEND SERVICE MAJOR CHECK FAULTS AND CORRECT AS NECESSARY DIAGNOSE OIL LEAK DRAIN INTERCOOLERS CLEAN CHARGE TUBES REPLACE AIR OIL SEPERATOR DAMAGED HOSES | Hose Service¦Oil/Fluid Leak Repair¦Major Maintenance Service
62143 | ¦ RECOMMEND SERVICE MAJOR CHECK FAULTS AND CORRECT AS NECESSARY DIAGNOSE OIL LEAK DRAIN INTERCOOLERS CLEAN CHARGE TUBES REPLACE AIR OIL SEPERATOR DAMAGED HOSES | Hose Service¦Oil/Fluid Leak Repair¦Major Maintenance Service
62143 | ¦ RECOMMEND SERVICE MAJOR CHECK FAULTS AND CORRECT AS NECESSARY DIAGNOSE OIL LEAK DRAIN INTERCOOLERS CLEAN CHARGE TUBES REPLACE AIR OIL SEPERATOR DAMAGED HOSES | Hose Service¦Oil/Fluid Leak Repair¦Major Maintenance Service
63897 | ¦ Service - 80,000 Miles (HAS SPARK PLUGS BEEN CHANGED?).¦ Brake Pads and Rotors, Rear - Replace (REAR BRAKES ARE MEASURED AT 4MM AT THIS TIME, WILL NEED REPLACEMENT SOON).¦ Brake Pads and Rotors, Front - Replace (FRONT BRAKES ARE MEASURED AT 4MM AT THIS TIME, WILL NEED REPLACEMENT SOON).¦ 85754 PERFORMED ALIGNMENT, TEST DRIVE AFTER ALIGNMENT TO VERIFY VEHICLE TRACKING STRAIGHT. VEHICLE IS TRACKING STRAIGHT AT THIS TIME..¦ 85751 ADJUSTED TIRE PRESSURE..¦ 85751 PERFORMED ANNUAL (OIL/FILTER CHANGE, MPI, LUBE DOOR SEALS/HINGES TARGA SEALS, TOPPED OFF FLUIDS COOLANT,POWER STEERING FLUID, WASHER FLUID, ADJUSTED TIRE PRESSURE).¦ MISSING METAL RETAINER FOR SHIFTER CABLE. (PRICE ON METAL RETAINER FOR SHIFT CABLE).¦ 85751 PERFORMED MPI, CUSTOMER DECLINED RECOMMENDED REPAIRS, SHIFT CABLE FOR SHIFTER IS MISSING METAL RETAINING CLIP FOR SHIFTER CABLE..¦ PERFORM BRAKE FLUID SERVICE. RECOMMENDED EVERY 2 YEARS. (DID NOT SEE PERFORMED IN HISTORY) | Body Repair
60071 | ¦ RECOMMEND CUSTOMER DECLINED ALIGNMENT.¦ OTED 1350.00 PLUS TAX¦taken by Kayla Stock 14260 LARCHMERE BLVD SHAKER HTS OHIO 44120 QU¦X04RFPN612:CUSTOMER REQUESTED A VALET created 2018-10-15 03:13:00pm | Wheel Alignment Service
65037 | ¦ 23731 FOUND NAIL IN RIGHT REAR TIRE AND NEEDS TO REPLACED..¦ 23731 PERFORM WJ35 SCOPE 3.¦ 23731 PERFORMED VAL. FOUND CODE P1433 VACUUM SYSTEM MAJOR LEAK, COOLING SYSTEM FAULT. REMOVED TRIM, LID, AND REAR COVER. CHECKED VACUUM SYSTEM AND FOUND LEAKING. REMOVED VACUUM LINES FROM CHANGE OVER VALVE TO WATER PUMP. PERFORMED VACUUM TESTS ON SYSTEM AND FOUND NOT HOLDING VACUUM. FOUND WATER PUMP FAULTY DUE TO MECHANICAL FAULT AND CAUSING CHANGE OVER VALVE TO FAIL (ALLOWING COOLANT IN THE VACUUM LINE). ORDERED PART ? BACKORDER (PDX). SEE ATTACHED PARTS ORDERING INFORMATION. PART ARRIVED. REMOVED REAR WALL TRIM AND FLAP. DRAINED COOLANT. REMOVED AND REPLACED WATER PUMP COMPLETE UNIT. FILLED AND BLED COOLANT. P/N 9A210605001. REINSTALLED ALL ITEMS. PRESSURE TESTED AND FOUND SYSTEM OKAY. ROAD TESTED AND FOUND OPERATING WITHIN SPECS. OWNER PROVIDED MOBILITY PLUS. PART ON BACKORDER (PDX); SEE ATTACHED INVOICE AND ORDER INFO. OWNER PROVIDED ITEMS AS PER CUSTOMER SATISFACTION DUE TO INCONVENIENCE OF WARRANTY REPAIRS PERTAINING TO PART ID 1950..¦ 23731 PERFORMED ANNUAL MAINTENANCE INCLUDING OIL AND FILTER SERVICE, CHECKED AND ADJUSTED FLUID LEVELS AND TIRE PRESSURE. PERFORMED ALL NECESSARY INSPECTIONS AND ADJUSTMENTS. CHECKED AND CLEANED OUT ALL BODY DRAINS..¦ 23731 TOPPED FLUIDS | New Tire(s)
69244 | ¦ 45413 VERIFIED CUSTOMER CONCERN. FOUND FAULTY DRIVER SIDE WINDOW SWITCH. REPLACED SWITCH. PASSENGER WINDOW ABLE TO CLOSE AT CORRECT HEIGHT ALLOWING DOOR TO CLOSE WITHOUT EXCESSIVE FORCE..¦ 45413 INSPECTED WIRE HARNESS FOR DAMAGE AND LEAKS. MOST CURRENT HARNESS IS INSTALLED. CHECK ENGINE LIGHT IS OFF NOW AFTER INSPECTION. RECOMMEND REPLACE THROTTLE POSITION SENSOR , AIR RESON, INTAKE MANIFOLD, ENGINE WIRE HARNESS ($7508.21) CUSTOMER DECLINED REPAIRS AT THIS TIME. PARTS OUT OF GERMANY.¦ CUSTOMER REQUESTED A LOANER XTIME WEB APPT CREA TED 2018-10-22 08:36:53AM TAKEN BY | TPMS Service¦Engine Service
69244 | ¦ 45413 VERIFIED CUSTOMER CONCERN. FOUND FAULTY DRIVER SIDE WINDOW SWITCH. REPLACED SWITCH. PASSENGER WINDOW ABLE TO CLOSE AT CORRECT HEIGHT ALLOWING DOOR TO CLOSE WITHOUT EXCESSIVE FORCE..¦ 45413 INSPECTED WIRE HARNESS FOR DAMAGE AND LEAKS. MOST CURRENT HARNESS IS INSTALLED. CHECK ENGINE LIGHT IS OFF NOW AFTER INSPECTION. RECOMMEND REPLACE THROTTLE POSITION SENSOR , AIR RESON, INTAKE MANIFOLD, ENGINE WIRE HARNESS ($7508.21) CUSTOMER DECLINED REPAIRS AT THIS TIME. PARTS OUT OF GERMANY.¦ CUSTOMER REQUESTED A LOANER XTIME WEB APPT CREA TED 2018-10-22 08:36:53AM TAKEN BY | TPMS Service¦Engine Service
65064 | ¦ 50232 INSTALLED ADDITIVES.¦ 50232 PERFORMED SERVICE.¦ 50232 PERFORMED INSPECTION , RECOMMEND FRONT TIRES SOON | New Tire(s)
69257 | ¦ RECOMMEND TIRES AND ALIGNMENT.¦ 19925 service 150 PERFORMED THE 10,000 MILE/1 YEAR MINOR SERVICE INTERVAL. DRAINED ENGINE OIL, REPLACED ENGINE OIL AND OIL FILTER. INSPECTIONS OF LIGHTS, TIRES, BRAKES, SUSPENSION, HORNS, WIPER SYSTEM, HVAC SYSTEM, ENGINE AIR CLEANER FILTER, STEERING SYSTEM, RADIATOR, DRIVE BELTS, COOLING SYSTEM, CHARGING SYSTEM, AND FLUID LEVELS. INSPECTED FOR FLUID LEAKS. SET TIRE PRESSURES. PERFORMED ON BOARD DIAGNOSTICS. RESET SERVICE REMINDER. PERFORMED ROAD TEST. BRAKES F7MM R9MM. TIRE TREAD LF3MM RF2MM R4MM. TIRE TREAD LOW..¦ 19925 REAR LID CAN'T DEACTIVATE REAR LID BEEPING DUE TO SAFETY CONCERNS, BUT WAS ABLE TO CHANGE THE SPEED OF THE BEEP. CHANGED IT TO THE LOWEST SETTING POSSIBLE. NOW IT IS QUIETER AND CHIRPS/CLICKS INSTEAD OF BEEPING. | New Tire(s)¦Wheel Alignment Service
69257 | ¦ RECOMMEND TIRES AND ALIGNMENT.¦ 19925 service 150 PERFORMED THE 10,000 MILE/1 YEAR MINOR SERVICE INTERVAL. DRAINED ENGINE OIL, REPLACED ENGINE OIL AND OIL FILTER. INSPECTIONS OF LIGHTS, TIRES, BRAKES, SUSPENSION, HORNS, WIPER SYSTEM, HVAC SYSTEM, ENGINE AIR CLEANER FILTER, STEERING SYSTEM, RADIATOR, DRIVE BELTS, COOLING SYSTEM, CHARGING SYSTEM, AND FLUID LEVELS. INSPECTED FOR FLUID LEAKS. SET TIRE PRESSURES. PERFORMED ON BOARD DIAGNOSTICS. RESET SERVICE REMINDER. PERFORMED ROAD TEST. BRAKES F7MM R9MM. TIRE TREAD LF3MM RF2MM R4MM. TIRE TREAD LOW..¦ 19925 REAR LID CAN'T DEACTIVATE REAR LID BEEPING DUE TO SAFETY CONCERNS, BUT WAS ABLE TO CHANGE THE SPEED OF THE BEEP. CHANGED IT TO THE LOWEST SETTING POSSIBLE. NOW IT IS QUIETER AND CHIRPS/CLICKS INSTEAD OF BEEPING. | New Tire(s)¦Wheel Alignment Service
69258 | ¦ 30815 Measured rotor run-out at all four rotors and found from outer to inner left front rotor measures .04mm, .03mm, .03mm. Right front rotor measures .02mm, .03mm, .02mm. Left rear rotor measures .03mm, .01mm, .03mm. Right rear rotor measures .05mm, .02mm, .02mm. Recommend replacing rear brakes and retest for vibration..¦ 30796 Performed engine oil service. Reset service reminder set oil level to manufacturers specifications. Test drove and re-checked oil level at operating temperature. Performed Porsche multi point inspection. Flow tested panoramic sunroof water drains with 12 ozs of water and found free flowing at this time. Inspected condition and topped off all fluids as necessary. Verified proper operation of horn and all exterior lighting. Inspected headlamps for proper adjustment. Inspected condition of windshield wipers. Verified proper operation of HVAC system. Inspected for any signs of fluid leakage and noted any concerns. Inspected condition of CV axles and boots. Inspected condition of operation of exhaust system. Checked for excessive wear or damage to all visable steering and suspension components. Checked condition of drive belt and verified that all services are up to date based on repair history provided by client as well as Sunset Porsche history. Test drove and verified proper operation of brakes and transmission. Checked for abnormal vibrations or handling characteristics. Front brake pads measure 8mm. Rear brake pads measure 6mm. Front tires measure 3.5mm. Rear tires measure 4mm..¦ 30802 Mounted and balanced 4 tires. Set tire pressures and learned tire pressure monitoring system..¦ 30815 Performed four wheel alignment. Test drove vehicle and verified straight tracking wheel alignment. Vehicle is operating as designed at this time. | Brake Service
74687 | ¦ RECOMMENDED REPAIRS CUSTOMER WILL DO LATER--E NGINE VACUUM LEAK REPAIRS,POSSIBLE CRANK SENSOR REPLACE,HEADLAMP GASKET REPLACEMENT,ENGINE DRI VE BELT REPLACEMENT,SERVICE,BRAKE FLUSH,CARDAN AHSFT REPLACEMENT,LOWER CONTROL ARM REPLACEMENT FRONT AXLE BOOT REPLACEMENT--.¦ 114245 161 PERFORMED AH10 REPLACEMENT OF FUEL FILTER FLANGE AS PER CAMPAIGN INSTRUCTIONS. | TPMS Service¦Oil/Fluid Leak Repair
74687 | ¦ RECOMMENDED REPAIRS CUSTOMER WILL DO LATER--E NGINE VACUUM LEAK REPAIRS,POSSIBLE CRANK SENSOR REPLACE,HEADLAMP GASKET REPLACEMENT,ENGINE DRI VE BELT REPLACEMENT,SERVICE,BRAKE FLUSH,CARDAN AHSFT REPLACEMENT,LOWER CONTROL ARM REPLACEMENT FRONT AXLE BOOT REPLACEMENT--.¦ 114245 161 PERFORMED AH10 REPLACEMENT OF FUEL FILTER FLANGE AS PER CAMPAIGN INSTRUCTIONS. | TPMS Service¦Oil/Fluid Leak Repair
63941 | ¦ LICENSE PLATE BULBS. WARNING ON.¦ LABOR 1.9 PERFORMED OIL AND FILTER CHANGE.¦ NO CHARGE PERFORMED TECH INSPECTION. CUSTOMER DECLINED FURTHER REPAIRS..¦ FRONT BRAKE PADS LESS THAN 10%..¦ REAR TIRES AT WEAR BARS. | New Tire(s)¦Brake Service
63941 | ¦ LICENSE PLATE BULBS. WARNING ON.¦ LABOR 1.9 PERFORMED OIL AND FILTER CHANGE.¦ NO CHARGE PERFORMED TECH INSPECTION. CUSTOMER DECLINED FURTHER REPAIRS..¦ FRONT BRAKE PADS LESS THAN 10%..¦ REAR TIRES AT WEAR BARS. | New Tire(s)¦Brake Service
67254 | ¦ REPLACE REAR PADS, SENSORS AND ROTORS..¦ 33518 *C* TECH 105750 TU 1.00 PERFORMED OIL CHANGE.¦ 33520 PERFORMED V.I. FOUND FRONT AND REAR PADS TO BE AT MINIMUM SPECS, CLIENT DECLINED REPAIRS..¦ 33520 *W* TECH 105750 LO 03350053 TU 0.18 CREATE VAL LO 92541900 TU 0.77 WINDSCREEN WASHER R&R LO 03350050 TU 0.14 CLEAR FAULTS DC 92540150002 CLIENT CONCERN WAS THAT WINDSCREEN WASHER WAS NOT WORKING. INSPECTED WASHER SYSTEM AND FOUND HOSE TO BE BROKEN. REPLACED HOSE AND PERFORMED TEST DRIVE TO VERIFY REPAIRS..¦ WSA-FE21707F Contact Preferred (214) 738-817 5.¦ 33518 *C* TECH 105750 TU 0.50 PERFORMED STATE INSPECTION.¦ 33520 | Brake Service
65085 | ¦ 27310 CLIENT STATES OIL PRESSURE LIGHT ON INSTRUMENT CLUSTER. UPON ARRIVAL NO ACTIVE WARNINGS WERE FOUND ON INSTRUMENT CLUSTER, SCANNED VEHICLE FOR FAULTS. NO ACTIVE NOR PAST FAULTS IN RELATION TO CLIENT CONCERN FOUND. CHECKED AND TOPPED OFF OIL LEVEL, PERFORMED VEHICLE SHORT TEST. ALL SUCCESSFULLY PASSED, ROAD TESTED VEHICLE BOTH ON STREET AND HIGHWAY AND UNDER SEVERAL LOADS. NO ACTIVE WARNINGS FOUND, AT THIS TIME VEHICLE IS OPERATING AS DESIGNED AND COULD NOT DUPLICATE CLIENT CONCERN.¦ 87776 PERFORMED MULTI-POINT INSPECTION. FRONT BRAKE PADS AT 4_MM REMAINING. REAR BRAKE PADS AT 4_MM REMAINING. LEFT FRONT TIRE HAS 3.5_MM OF THREAD REMAINING. RIGHT FRONT TIRE HAS 4.4_MM OF TREAD REMAINING. LEFT REAR TIRE HAS 4.2_MM OF TREAD REMAINING. RIGHT REAR TIRE HAS 4.2_MM OF TREAD REMAINING. ADJUSTED FLUID LEVELS. ROAD TEST OK. NOTE: RECOMMEND FRONT TIRES. RECOMMEND ALIGNMENT. RECOMMEND BRAKE FLUSH. RECOMMEND FRONT PARKING SENSOR DIAG. RECOMMEND FRONT AND REAR BRAKES. RECOMMEND LOF. RECOMMEND PASSENGER SIDE LIFT MOUNTS.¦ 87776 SET TIRE PRESSURES. FRONT 32 PSI, REAR 36 PSI. | Brake Service¦New Tire(s)¦Oil &amp; Filter Change¦TPMS Service¦Wheel Alignment Service
65085 | ¦ 27310 CLIENT STATES OIL PRESSURE LIGHT ON INSTRUMENT CLUSTER. UPON ARRIVAL NO ACTIVE WARNINGS WERE FOUND ON INSTRUMENT CLUSTER, SCANNED VEHICLE FOR FAULTS. NO ACTIVE NOR PAST FAULTS IN RELATION TO CLIENT CONCERN FOUND. CHECKED AND TOPPED OFF OIL LEVEL, PERFORMED VEHICLE SHORT TEST. ALL SUCCESSFULLY PASSED, ROAD TESTED VEHICLE BOTH ON STREET AND HIGHWAY AND UNDER SEVERAL LOADS. NO ACTIVE WARNINGS FOUND, AT THIS TIME VEHICLE IS OPERATING AS DESIGNED AND COULD NOT DUPLICATE CLIENT CONCERN.¦ 87776 PERFORMED MULTI-POINT INSPECTION. FRONT BRAKE PADS AT 4_MM REMAINING. REAR BRAKE PADS AT 4_MM REMAINING. LEFT FRONT TIRE HAS 3.5_MM OF THREAD REMAINING. RIGHT FRONT TIRE HAS 4.4_MM OF TREAD REMAINING. LEFT REAR TIRE HAS 4.2_MM OF TREAD REMAINING. RIGHT REAR TIRE HAS 4.2_MM OF TREAD REMAINING. ADJUSTED FLUID LEVELS. ROAD TEST OK. NOTE: RECOMMEND FRONT TIRES. RECOMMEND ALIGNMENT. RECOMMEND BRAKE FLUSH. RECOMMEND FRONT PARKING SENSOR DIAG. RECOMMEND FRONT AND REAR BRAKES. RECOMMEND LOF. RECOMMEND PASSENGER SIDE LIFT MOUNTS.¦ 87776 SET TIRE PRESSURES. FRONT 32 PSI, REAR 36 PSI. | Brake Service¦New Tire(s)¦Oil &amp; Filter Change¦TPMS Service¦Wheel Alignment Service
65085 | ¦ 27310 CLIENT STATES OIL PRESSURE LIGHT ON INSTRUMENT CLUSTER. UPON ARRIVAL NO ACTIVE WARNINGS WERE FOUND ON INSTRUMENT CLUSTER, SCANNED VEHICLE FOR FAULTS. NO ACTIVE NOR PAST FAULTS IN RELATION TO CLIENT CONCERN FOUND. CHECKED AND TOPPED OFF OIL LEVEL, PERFORMED VEHICLE SHORT TEST. ALL SUCCESSFULLY PASSED, ROAD TESTED VEHICLE BOTH ON STREET AND HIGHWAY AND UNDER SEVERAL LOADS. NO ACTIVE WARNINGS FOUND, AT THIS TIME VEHICLE IS OPERATING AS DESIGNED AND COULD NOT DUPLICATE CLIENT CONCERN.¦ 87776 PERFORMED MULTI-POINT INSPECTION. FRONT BRAKE PADS AT 4_MM REMAINING. REAR BRAKE PADS AT 4_MM REMAINING. LEFT FRONT TIRE HAS 3.5_MM OF THREAD REMAINING. RIGHT FRONT TIRE HAS 4.4_MM OF TREAD REMAINING. LEFT REAR TIRE HAS 4.2_MM OF TREAD REMAINING. RIGHT REAR TIRE HAS 4.2_MM OF TREAD REMAINING. ADJUSTED FLUID LEVELS. ROAD TEST OK. NOTE: RECOMMEND FRONT TIRES. RECOMMEND ALIGNMENT. RECOMMEND BRAKE FLUSH. RECOMMEND FRONT PARKING SENSOR DIAG. RECOMMEND FRONT AND REAR BRAKES. RECOMMEND LOF. RECOMMEND PASSENGER SIDE LIFT MOUNTS.¦ 87776 SET TIRE PRESSURES. FRONT 32 PSI, REAR 36 PSI. | Brake Service¦New Tire(s)¦Oil &amp; Filter Change¦TPMS Service¦Wheel Alignment Service
65085 | ¦ 27310 CLIENT STATES OIL PRESSURE LIGHT ON INSTRUMENT CLUSTER. UPON ARRIVAL NO ACTIVE WARNINGS WERE FOUND ON INSTRUMENT CLUSTER, SCANNED VEHICLE FOR FAULTS. NO ACTIVE NOR PAST FAULTS IN RELATION TO CLIENT CONCERN FOUND. CHECKED AND TOPPED OFF OIL LEVEL, PERFORMED VEHICLE SHORT TEST. ALL SUCCESSFULLY PASSED, ROAD TESTED VEHICLE BOTH ON STREET AND HIGHWAY AND UNDER SEVERAL LOADS. NO ACTIVE WARNINGS FOUND, AT THIS TIME VEHICLE IS OPERATING AS DESIGNED AND COULD NOT DUPLICATE CLIENT CONCERN.¦ 87776 PERFORMED MULTI-POINT INSPECTION. FRONT BRAKE PADS AT 4_MM REMAINING. REAR BRAKE PADS AT 4_MM REMAINING. LEFT FRONT TIRE HAS 3.5_MM OF THREAD REMAINING. RIGHT FRONT TIRE HAS 4.4_MM OF TREAD REMAINING. LEFT REAR TIRE HAS 4.2_MM OF TREAD REMAINING. RIGHT REAR TIRE HAS 4.2_MM OF TREAD REMAINING. ADJUSTED FLUID LEVELS. ROAD TEST OK. NOTE: RECOMMEND FRONT TIRES. RECOMMEND ALIGNMENT. RECOMMEND BRAKE FLUSH. RECOMMEND FRONT PARKING SENSOR DIAG. RECOMMEND FRONT AND REAR BRAKES. RECOMMEND LOF. RECOMMEND PASSENGER SIDE LIFT MOUNTS.¦ 87776 SET TIRE PRESSURES. FRONT 32 PSI, REAR 36 PSI. | Brake Service¦New Tire(s)¦Oil &amp; Filter Change¦TPMS Service¦Wheel Alignment Service
65085 | ¦ 27310 CLIENT STATES OIL PRESSURE LIGHT ON INSTRUMENT CLUSTER. UPON ARRIVAL NO ACTIVE WARNINGS WERE FOUND ON INSTRUMENT CLUSTER, SCANNED VEHICLE FOR FAULTS. NO ACTIVE NOR PAST FAULTS IN RELATION TO CLIENT CONCERN FOUND. CHECKED AND TOPPED OFF OIL LEVEL, PERFORMED VEHICLE SHORT TEST. ALL SUCCESSFULLY PASSED, ROAD TESTED VEHICLE BOTH ON STREET AND HIGHWAY AND UNDER SEVERAL LOADS. NO ACTIVE WARNINGS FOUND, AT THIS TIME VEHICLE IS OPERATING AS DESIGNED AND COULD NOT DUPLICATE CLIENT CONCERN.¦ 87776 PERFORMED MULTI-POINT INSPECTION. FRONT BRAKE PADS AT 4_MM REMAINING. REAR BRAKE PADS AT 4_MM REMAINING. LEFT FRONT TIRE HAS 3.5_MM OF THREAD REMAINING. RIGHT FRONT TIRE HAS 4.4_MM OF TREAD REMAINING. LEFT REAR TIRE HAS 4.2_MM OF TREAD REMAINING. RIGHT REAR TIRE HAS 4.2_MM OF TREAD REMAINING. ADJUSTED FLUID LEVELS. ROAD TEST OK. NOTE: RECOMMEND FRONT TIRES. RECOMMEND ALIGNMENT. RECOMMEND BRAKE FLUSH. RECOMMEND FRONT PARKING SENSOR DIAG. RECOMMEND FRONT AND REAR BRAKES. RECOMMEND LOF. RECOMMEND PASSENGER SIDE LIFT MOUNTS.¦ 87776 SET TIRE PRESSURES. FRONT 32 PSI, REAR 36 PSI. | Brake Service¦New Tire(s)¦Oil &amp; Filter Change¦TPMS Service¦Wheel Alignment Service
65086 | ¦ 45506 ADJUSTED ALL TIRES F 38 R 44 PSI..¦ 45506 PSMP 45K DRAINED AND REFILLED ENGINE OIL WITH MOBIL 1 ESP FORMULA 5W-30 FULL SYNTHETIC OIL AND REPLACED FILTER FILLED AD-BLUE EXHAUST FLUID. FRONT BRAKE PADS HAVE 6MM REMAINING. REAR BRAKE PADS HAVE 8MM REMAINING. LEFT FRONT TIRE HAS 5.2MM OF THREAD REMAINING. RIGHT FRONT TIRE HAS 5.4MM OF TREAD REMAINING. LEFT REAR TIRE HAS 2.8MM OF TREAD REMAINING. RIGHT REAR TIRE HAS 2.8MM OF TREAD REMAINING. ADJUSTED FLUID LEVELS. RESET SERVICE INDICATOR. ROAD TEST OK. CUSTOMER DECLINED RECOMMENDED REAR TIRES AT THIS TIME. 126TU 9-16-15..¦ 45508 | New Tire(s)
67291 | ¦ 55225 CLEANED AND LUBRICATED SUN ROOF TRACKS AT ALL CONTACT POINTS. OPERATION OKAY AT THIS TIME. NO FAULTS FOUND.¦ 55225 VERIFIED COMPLAINT. FOUND REAR HATCH SHOCKS WORN OUT. RECOMMEND REPLACE ($1065.78) CUSTOMER DECLINED REPAIR AT THIS TIME.¦ 55225 FRONT TIRE PRESSURE 38 PSI REAR TIRE PRESSURE 49 PSI.¦ 55225 PERFORM OIL AND FILTER CHANGE, LUBRICATE DOOR SEALS, DRAIN TUBES, TOP OFF FLUIDS, RESET SERVICE LIGHT, ROAD TEST OKAY FRONT TIRES 6/32S REAR TIRES 4/32S RECOMMEND REPLACE TIRES $1580 FOUND TRIM COVER FOR WINDOW RELEASE BUTTON MISSING. RECOMMEND REPLACE $316.94 CUSTOMER DECLINED RECOMMENDATIONS AT THIS TIME | Body Repair¦New Tire(s)
67291 | ¦ 55225 CLEANED AND LUBRICATED SUN ROOF TRACKS AT ALL CONTACT POINTS. OPERATION OKAY AT THIS TIME. NO FAULTS FOUND.¦ 55225 VERIFIED COMPLAINT. FOUND REAR HATCH SHOCKS WORN OUT. RECOMMEND REPLACE ($1065.78) CUSTOMER DECLINED REPAIR AT THIS TIME.¦ 55225 FRONT TIRE PRESSURE 38 PSI REAR TIRE PRESSURE 49 PSI.¦ 55225 PERFORM OIL AND FILTER CHANGE, LUBRICATE DOOR SEALS, DRAIN TUBES, TOP OFF FLUIDS, RESET SERVICE LIGHT, ROAD TEST OKAY FRONT TIRES 6/32S REAR TIRES 4/32S RECOMMEND REPLACE TIRES $1580 FOUND TRIM COVER FOR WINDOW RELEASE BUTTON MISSING. RECOMMEND REPLACE $316.94 CUSTOMER DECLINED RECOMMENDATIONS AT THIS TIME | Body Repair¦New Tire(s)
63954 | ¦ 31022 PERFORMED MULTIPOINT INSPECTION. vehicle is due for major service, belt, 2 front tires (rear tires are not n-rated) w/ alignment, needs shift knob, needs d/s visor, and wipers.¦ 31022 INTERMEDIATE SERVICE - PERFORMED SYNTHETIC OIL AND OIL FILTER CHANGE/DRAIN PLUG. REPLACEMENT OF POLLEN FILTER, CLEARING OF COWLS, DRAINS AND RADIATOR FOR WATER LEAK PREVENTION, FUEL SYSTEM TREATMENT, VITAL FLUID CHECK AND TOP OFF (INCLUDING CHECKING COOLANT LEVELS AND ANTIFREEZE PROTECTION) TIRE PRESSURE ADJUSTMENT, INSPECTION AND TESTING OF LIGHTS, HORNS, BATTERY AND WIPER SYSTEMS. INSPECTION OF TIRES, BRAKES, BRAKE LINES AND SUSPENSION. INSPECTION OF ENGINE AND TRANSMISSION FOR LEAKS. PERFORMED AND COMPLETED SAFETY CHECK WITH ROAD TEST. READ OUT OF FAULT MEMORY AND RESET OF SERVICE INTERVAL INDICATOR..¦ ESTIMATE PROVIDED 11/5.¦ 31022 PERFORMED HYDRAULIC FLUSH.¦ 31022 replaced drive belt.¦ 31022 NEEDS SHIFTER KNOB | Body Repair¦Wiper Blade Service
63954 | ¦ 31022 PERFORMED MULTIPOINT INSPECTION. vehicle is due for major service, belt, 2 front tires (rear tires are not n-rated) w/ alignment, needs shift knob, needs d/s visor, and wipers.¦ 31022 INTERMEDIATE SERVICE - PERFORMED SYNTHETIC OIL AND OIL FILTER CHANGE/DRAIN PLUG. REPLACEMENT OF POLLEN FILTER, CLEARING OF COWLS, DRAINS AND RADIATOR FOR WATER LEAK PREVENTION, FUEL SYSTEM TREATMENT, VITAL FLUID CHECK AND TOP OFF (INCLUDING CHECKING COOLANT LEVELS AND ANTIFREEZE PROTECTION) TIRE PRESSURE ADJUSTMENT, INSPECTION AND TESTING OF LIGHTS, HORNS, BATTERY AND WIPER SYSTEMS. INSPECTION OF TIRES, BRAKES, BRAKE LINES AND SUSPENSION. INSPECTION OF ENGINE AND TRANSMISSION FOR LEAKS. PERFORMED AND COMPLETED SAFETY CHECK WITH ROAD TEST. READ OUT OF FAULT MEMORY AND RESET OF SERVICE INTERVAL INDICATOR..¦ ESTIMATE PROVIDED 11/5.¦ 31022 PERFORMED HYDRAULIC FLUSH.¦ 31022 replaced drive belt.¦ 31022 NEEDS SHIFTER KNOB | Body Repair¦Wiper Blade Service
71301 | ¦ 68759 TECH NOTICED THAT ALL 4 BRAKES AND PADS ARE GETTING LOW WOULD RECOMMEND REPLACEMENT SOON | Brake Service
69316 | ¦ WSA-144679DC BLEMISHES NOTED 1 DING, 4 SCUFFS SEVERAL OIL LEAKS FOUND POSSIBLE REAR MAIN SEAL AND VALVE COVER TIRES ARE MORE THAN 6 YEARS OL D OIL LEAKS FROM SPARK PLUG GUIDE TUBES $883.17 REMOVE TRANSMISSION TO INSPECT REAR MAIN SEAL $1520.00 FRONT PARKING LIGHT BULBS NOT WORKING $122.84 SIDEMARKER LIGHTS NOT WORKING $90.00COW L DRAINS CLOGGED RECOMMEND AT LEAST INT. SERVIC E $999.99 BRAKE FLUSH $280.00 CUSTOMER DECLINES AT THIS TIME.¦ 84255 REPLACED FAULTY REMOTE HEAD. KEYLESS ENTRY SYSTEM NOW WORKING CORRECTLY. | Brake Service
67304 | ¦ 35156 Condition: Check engine and hybrid warnings on dash Verified the condition Diagnosis: OBD fault scan and VAL created and uploaded to PQIS Code P0BD200-0AB64 3/2 way chiller valve Removed wheel liner and inspected hoses for interconnections and verified proper installation Removed hoses and tested for obstructions and found none -reassembled part and hoses Tested electrical connections and no pin fit or wiring issues like shorts, open circuits found at connector to valve Removed DME and tested electrical connections and found no issues, no corrosion found Created PTEC TLAR case 00348-B5MTSW175948 PTEC recommended to extract VAL and resend, attempted numerous times to extract data from scan tool and it did not work. Erased codes and road tested per PTEC and ran 2nd VAL for PTEC use Drained AC system and extracted 2 pounds and tested vacuum overnight with reduction in vacuum at 30 inches of vacuum. Specification for AC charge is 2 pounds. Recharged AC system with 2 pounds of R134a Verified proper operation of AC system blowing at 35 degrees Fahrenheit at left, center, right, defrost and floor vents PTEC recommended to replace the 3/2 way chiller valve Repair: Due to customs delays on part arrival, parts/trims exposed were assembled to park vehicle outside of shop while parts arrived. Replaced 3/2 way chiller valve and replaced coolant lines as per 'ATI'1601 2791 - reviewed case with fTM as well. Drained and filled and bleed cooling system and charged High voltage battery and road tested vehicle as indicated by PTEC and no codes returned. Road tested from 35131 to 35156 miles. Verified operation of hybrid system and with no faults.¦ CREATED 2018-10-17 08:44:00AM TAKEN BY COURTNEY MITCHELL.¦ 35156 FRONT TIRES AT 38PSI / REAR TIRES AT 46PSI..¦ 35131 Performed multi point inspection | Engine Service
76736 | ¦ 73313 200 UCI COMPLETE WITH LOF. ALSO RESET SERVICE LIGHT AS PER USED CARS REQUEST. DECLINED WATER PUMP, BRAKES FRONT AND REAR, AND LEFT REAR DOOR LATCH..¦ 73313 30 REPLACE WIPER BLADES.¦ 73313 NEEDS FRONT AND REAR BRAKE PADS, SENSORS AND ROTORS. BIG LIP ON ALL ROTORS. CUSTOMER DECLINED REPAIRS!! | Engine Service¦Brake Service¦Body Repair¦TPMS Service
76736 | ¦ 73313 200 UCI COMPLETE WITH LOF. ALSO RESET SERVICE LIGHT AS PER USED CARS REQUEST. DECLINED WATER PUMP, BRAKES FRONT AND REAR, AND LEFT REAR DOOR LATCH..¦ 73313 30 REPLACE WIPER BLADES.¦ 73313 NEEDS FRONT AND REAR BRAKE PADS, SENSORS AND ROTORS. BIG LIP ON ALL ROTORS. CUSTOMER DECLINED REPAIRS!! | Engine Service¦Brake Service¦Body Repair¦TPMS Service
76736 | ¦ 73313 200 UCI COMPLETE WITH LOF. ALSO RESET SERVICE LIGHT AS PER USED CARS REQUEST. DECLINED WATER PUMP, BRAKES FRONT AND REAR, AND LEFT REAR DOOR LATCH..¦ 73313 30 REPLACE WIPER BLADES.¦ 73313 NEEDS FRONT AND REAR BRAKE PADS, SENSORS AND ROTORS. BIG LIP ON ALL ROTORS. CUSTOMER DECLINED REPAIRS!! | Engine Service¦Brake Service¦Body Repair¦TPMS Service
76736 | ¦ 73313 200 UCI COMPLETE WITH LOF. ALSO RESET SERVICE LIGHT AS PER USED CARS REQUEST. DECLINED WATER PUMP, BRAKES FRONT AND REAR, AND LEFT REAR DOOR LATCH..¦ 73313 30 REPLACE WIPER BLADES.¦ 73313 NEEDS FRONT AND REAR BRAKE PADS, SENSORS AND ROTORS. BIG LIP ON ALL ROTORS. CUSTOMER DECLINED REPAIRS!! | Engine Service¦Brake Service¦Body Repair¦TPMS Service
73367 | ¦ CUSTOMER REQUESTED A LOANER CC CREATED 2018-11- 09 10:27:00AM TAKEN BY HEAVEN DELCID.¦ 92876 FOUND PASSENGER SIDE REAR DOOR LOCK IS NOT WORKING. ORDERED PASSENGER SIDE DOOR LOCK. THE DOOR LOCK WILL NEED TO BE REPLACED BEFORE FURTHER DIAGNOSTICS CAN BE PERFORMED. | Body Repair
73375 | ¦ IF TIRES ARE REPLACED, RECOMMEND PERFORMING 4 WHEEL ALIGNMENT TO PROMOTE PROPER TIRE WEAR AND HANDLING CHARACTERISTICS.¦ LEFT FRONT TIRE AND BOTH REAR TIRES WEARING LOW, FRONT TIRE HAS EXCESSIVE OUTER TREAD WEAR, LF 2.66MM, LR 3.78MM RR 3.92MM, RECOMMEND REPLACING 3 TIRES TO MATCH RIGHT FRONT TIRE AND PERFORMING ALIGNMENT (PARTS - MICHELIN LATITUDE TOUR HP 265/50/19 N0).¦ 35061 COMPLETED BRAKE FLUID SERVICE DURING PSMP 40K SERVICE | Wheel Alignment Service¦New Tire(s)
73375 | ¦ IF TIRES ARE REPLACED, RECOMMEND PERFORMING 4 WHEEL ALIGNMENT TO PROMOTE PROPER TIRE WEAR AND HANDLING CHARACTERISTICS.¦ LEFT FRONT TIRE AND BOTH REAR TIRES WEARING LOW, FRONT TIRE HAS EXCESSIVE OUTER TREAD WEAR, LF 2.66MM, LR 3.78MM RR 3.92MM, RECOMMEND REPLACING 3 TIRES TO MATCH RIGHT FRONT TIRE AND PERFORMING ALIGNMENT (PARTS - MICHELIN LATITUDE TOUR HP 265/50/19 N0).¦ 35061 COMPLETED BRAKE FLUID SERVICE DURING PSMP 40K SERVICE | Wheel Alignment Service¦New Tire(s)
73377 | ¦ 38874 REFERENCE..¦ 38874 ADVISE CLIENT ON FRONT TIRES..¦ 38874 INSPECTION COMPLETED..¦ 38874 FOUR-YEAR SERVICE COMPLETED. | New Tire(s)
67317 | ¦ 9864 SET TIRE PRESSURES. FRONT 35 PSI, REAR 45 PSI..¦ 9864 DRAINED AND REFILLED ENGINE OIL WITH MOBIL 1 0W-40 FULL SYNTHETIC OIL AND REPLACED FILTER. FRONT BRAKE PADS HAVE 7.5MM REMAINING. REAR BRAKE PADS HAVE 4.5MM REMAINING. LEFT FRONT TIRE HAS 5.3MM OF THREAD REMAINING. RIGHT FRONT TIRE HAS 5.5MM OF TREAD REMAINING. LEFT REAR TIRE HAS 3.5MM OF TREAD REMAINING. RIGHT REAR TIRE HAS 3.0MM OF TREAD REMAINING. ADJUSTED FLUID LEVELS. RESET SERVICE INDICATOR. ROAD TEST OK. RECOMMEND CLIENT TO HAVE BOTH REAR TIRES. PSMP DATE 9/16/2017------140TU---------- | New Tire(s)
67346 | ¦ 15232 recommended: transfer case is jerking (confirmed); rear wiper blade is not wiping properly..¦ 15232 stock ordered transfer case. customer will return..¦ 15232 replaced rear wiper blade L.¦ 15232 regular maintenance 230 completed oil service. topped off washer fluid and coolant; checked power steering fluid; verified oil level; set tire pressure; flushed brake system with 1l new fluid; reset service light for oil and intermediate services; stamped service manual. | Transmission Service
67357 | ¦ 98359 DURING SERVICE FOUND LEFT AND RIGHT REAR ENGINE MOUNTS COMING APART AND LEAKING REMOVED AND REPLACED BOTH LEFT AND RIGHT REAR ENGINE MOUNTS AS PER PORSCHE INSTRUCTIONS..¦ 98359 CUSTOMER REQUEST PERFORMED PORSCHE MULTI POINT INSPECTION. FRONT TIRES AT 10/32 FOLLOWING REPLACEMENT, REAR TIRES AT 6/32. FRONT AND REAR BRAKE PADS AT 7MM. BOTH FRONT HEADLAMP ASSEMBLIES DISCOLORED, REAR LID STRUT NOT HOLDING PROPERLY, VALVE LIFT SOLENOID SEAL SEAPING, IGNITION COILS CRACKED, VEHICLE DUE FOR DRIVE BELT REPLACEMENT, FRONT DIFF FLUID SERVICE AND MANUAL TRANSMISSION FLUID SERVICE AS PER PORSCHE FACTORY MAINTENANCE SCHEDULE BY TIME. CUSTOMER DECLINED REPAIRS AT THIS TIME..¦ 98359 VEHICLE DUE FOR PA STATE INSPECTION PERFORMED PA STATE INSPECTION AI89639038.¦ 98359 VEHICLE DUE FOR PA EMISSIONS INSPECTION PERFORMED PA EMISSIONS INSPECTION IM87070844.¦ 98359 DURING SERVICE FOUND BOTH FRONT TIRES BELOW STATE INSPECTION MIN. MOUNT AND BALANCED 2 NEW FRONT TIRES, SET TIRE PRESSURES RESET TPM. | Body Repair¦Belt Service¦Engine Service¦Transmission Service
67357 | ¦ 98359 DURING SERVICE FOUND LEFT AND RIGHT REAR ENGINE MOUNTS COMING APART AND LEAKING REMOVED AND REPLACED BOTH LEFT AND RIGHT REAR ENGINE MOUNTS AS PER PORSCHE INSTRUCTIONS..¦ 98359 CUSTOMER REQUEST PERFORMED PORSCHE MULTI POINT INSPECTION. FRONT TIRES AT 10/32 FOLLOWING REPLACEMENT, REAR TIRES AT 6/32. FRONT AND REAR BRAKE PADS AT 7MM. BOTH FRONT HEADLAMP ASSEMBLIES DISCOLORED, REAR LID STRUT NOT HOLDING PROPERLY, VALVE LIFT SOLENOID SEAL SEAPING, IGNITION COILS CRACKED, VEHICLE DUE FOR DRIVE BELT REPLACEMENT, FRONT DIFF FLUID SERVICE AND MANUAL TRANSMISSION FLUID SERVICE AS PER PORSCHE FACTORY MAINTENANCE SCHEDULE BY TIME. CUSTOMER DECLINED REPAIRS AT THIS TIME..¦ 98359 VEHICLE DUE FOR PA STATE INSPECTION PERFORMED PA STATE INSPECTION AI89639038.¦ 98359 VEHICLE DUE FOR PA EMISSIONS INSPECTION PERFORMED PA EMISSIONS INSPECTION IM87070844.¦ 98359 DURING SERVICE FOUND BOTH FRONT TIRES BELOW STATE INSPECTION MIN. MOUNT AND BALANCED 2 NEW FRONT TIRES, SET TIRE PRESSURES RESET TPM. | Body Repair¦Belt Service¦Engine Service¦Transmission Service
67357 | ¦ 98359 DURING SERVICE FOUND LEFT AND RIGHT REAR ENGINE MOUNTS COMING APART AND LEAKING REMOVED AND REPLACED BOTH LEFT AND RIGHT REAR ENGINE MOUNTS AS PER PORSCHE INSTRUCTIONS..¦ 98359 CUSTOMER REQUEST PERFORMED PORSCHE MULTI POINT INSPECTION. FRONT TIRES AT 10/32 FOLLOWING REPLACEMENT, REAR TIRES AT 6/32. FRONT AND REAR BRAKE PADS AT 7MM. BOTH FRONT HEADLAMP ASSEMBLIES DISCOLORED, REAR LID STRUT NOT HOLDING PROPERLY, VALVE LIFT SOLENOID SEAL SEAPING, IGNITION COILS CRACKED, VEHICLE DUE FOR DRIVE BELT REPLACEMENT, FRONT DIFF FLUID SERVICE AND MANUAL TRANSMISSION FLUID SERVICE AS PER PORSCHE FACTORY MAINTENANCE SCHEDULE BY TIME. CUSTOMER DECLINED REPAIRS AT THIS TIME..¦ 98359 VEHICLE DUE FOR PA STATE INSPECTION PERFORMED PA STATE INSPECTION AI89639038.¦ 98359 VEHICLE DUE FOR PA EMISSIONS INSPECTION PERFORMED PA EMISSIONS INSPECTION IM87070844.¦ 98359 DURING SERVICE FOUND BOTH FRONT TIRES BELOW STATE INSPECTION MIN. MOUNT AND BALANCED 2 NEW FRONT TIRES, SET TIRE PRESSURES RESET TPM. | Body Repair¦Belt Service¦Engine Service¦Transmission Service
67357 | ¦ 98359 DURING SERVICE FOUND LEFT AND RIGHT REAR ENGINE MOUNTS COMING APART AND LEAKING REMOVED AND REPLACED BOTH LEFT AND RIGHT REAR ENGINE MOUNTS AS PER PORSCHE INSTRUCTIONS..¦ 98359 CUSTOMER REQUEST PERFORMED PORSCHE MULTI POINT INSPECTION. FRONT TIRES AT 10/32 FOLLOWING REPLACEMENT, REAR TIRES AT 6/32. FRONT AND REAR BRAKE PADS AT 7MM. BOTH FRONT HEADLAMP ASSEMBLIES DISCOLORED, REAR LID STRUT NOT HOLDING PROPERLY, VALVE LIFT SOLENOID SEAL SEAPING, IGNITION COILS CRACKED, VEHICLE DUE FOR DRIVE BELT REPLACEMENT, FRONT DIFF FLUID SERVICE AND MANUAL TRANSMISSION FLUID SERVICE AS PER PORSCHE FACTORY MAINTENANCE SCHEDULE BY TIME. CUSTOMER DECLINED REPAIRS AT THIS TIME..¦ 98359 VEHICLE DUE FOR PA STATE INSPECTION PERFORMED PA STATE INSPECTION AI89639038.¦ 98359 VEHICLE DUE FOR PA EMISSIONS INSPECTION PERFORMED PA EMISSIONS INSPECTION IM87070844.¦ 98359 DURING SERVICE FOUND BOTH FRONT TIRES BELOW STATE INSPECTION MIN. MOUNT AND BALANCED 2 NEW FRONT TIRES, SET TIRE PRESSURES RESET TPM. | Body Repair¦Belt Service¦Engine Service¦Transmission Service
67360 | ¦ 104496 Noticed drain plug was aftermarket and leaking oil prior to removal. Upon removing drain plug discovered the oil pan threads were stripped out and that an oversized drain plug had been used and used incorrectly. Found oil pan would need replacement for proper repair. Customer decline repair. Customer decline towing of the vehicle. In order to attempt to make vehicle temporarily usable we ordered a new oversized expanding drain plugs. Ran a thin bead of black rtv around the threads near the outside of the bolt. Cleaned up the pan threads as best as possible and screw in and tightened new temporary repair drain plug. This is not an approved repair and is not guaranteed for any length of time..¦ 104496 WHEEL LOCK KEY MISSING $88.77.¦ WAIT CALL CENTER CREATED 2018-10-22 12:52:00PM TAKEN BY LINDA LEANZA for VIN: WP1AA2AP6ALA052 60.¦ 104496 Found drain plug threads stripped out. Found aftermarket oversized drain plug used. Found oil leaking from this area. See oil change line for details | Engine Service
73408 | ¦ 32860 see line B.¦ 32870 MPI completed, vehicle is past due for major service. customer declined service. due to check engine light all 6 plugs have been replaced. | Major Maintenance Service
71380 | ¦ MOUNT AND ROADFORCE BALANCE 2 TIRE/WHEEL.¦ 53228 **CP** 1.00TU TECH 1637 PERFORMED 10K OIL AND FILTER SERVICE MAINTENANCE..¦ 53228 N/C PERFORMED V.I... RECOMMENDED REAR TIRE REPLACEMENT, REAR TIRES ARE BALD. ALSO RECOMMENDED ALL WHEEL ALIGNMENT. REAR BRAKE PADS ARE LOW AT 2MM. BATTERY NEEDS REPLACEMENT, VEHICLE DUE FOR SPARK PLUG REPLACEMENT AND BRAKE SYSTEM FLUID FLUSH..¦ WSA-6F8621D2 Contact Preferred (817) 319-789 5 Will Wait....¦ REPLACE SPARK PLUGS..¦ CUSTOMER REQUEST BRAKE FLUID FLUSH.¦ CLIENT WAS ADVISED OF RECOMMENDED ALIGNMENT.¦ 53230 53230 | Battery Service¦New Tire(s)¦Wheel Alignment Service
71380 | ¦ MOUNT AND ROADFORCE BALANCE 2 TIRE/WHEEL.¦ 53228 **CP** 1.00TU TECH 1637 PERFORMED 10K OIL AND FILTER SERVICE MAINTENANCE..¦ 53228 N/C PERFORMED V.I... RECOMMENDED REAR TIRE REPLACEMENT, REAR TIRES ARE BALD. ALSO RECOMMENDED ALL WHEEL ALIGNMENT. REAR BRAKE PADS ARE LOW AT 2MM. BATTERY NEEDS REPLACEMENT, VEHICLE DUE FOR SPARK PLUG REPLACEMENT AND BRAKE SYSTEM FLUID FLUSH..¦ WSA-6F8621D2 Contact Preferred (817) 319-789 5 Will Wait....¦ REPLACE SPARK PLUGS..¦ CUSTOMER REQUEST BRAKE FLUID FLUSH.¦ CLIENT WAS ADVISED OF RECOMMENDED ALIGNMENT.¦ 53230 53230 | Battery Service¦New Tire(s)¦Wheel Alignment Service
71380 | ¦ MOUNT AND ROADFORCE BALANCE 2 TIRE/WHEEL.¦ 53228 **CP** 1.00TU TECH 1637 PERFORMED 10K OIL AND FILTER SERVICE MAINTENANCE..¦ 53228 N/C PERFORMED V.I... RECOMMENDED REAR TIRE REPLACEMENT, REAR TIRES ARE BALD. ALSO RECOMMENDED ALL WHEEL ALIGNMENT. REAR BRAKE PADS ARE LOW AT 2MM. BATTERY NEEDS REPLACEMENT, VEHICLE DUE FOR SPARK PLUG REPLACEMENT AND BRAKE SYSTEM FLUID FLUSH..¦ WSA-6F8621D2 Contact Preferred (817) 319-789 5 Will Wait....¦ REPLACE SPARK PLUGS..¦ CUSTOMER REQUEST BRAKE FLUID FLUSH.¦ CLIENT WAS ADVISED OF RECOMMENDED ALIGNMENT.¦ 53230 53230 | Battery Service¦New Tire(s)¦Wheel Alignment Service
74792 | ¦ 14596 Did not perform campaign. No parts in stock. Ordered parts..¦ All 4 tires are dry rotted and badly cracked. PARTS: [2] 245 35 ZR 20 , [2] 295 30 ZR 20..¦ Recommend 4 Year/40K mile major service. Due by time, no history..¦ Brake fluid exchange service. Due by time interval (2 years), no history.¦ 14596 190 Performed 1yr basic service. | Major Maintenance Service
74793 | ¦ 58124 REAR MAIN OIL SEAL IS LEAKING 2171.00 AND ALSO RECOMMEND AFTER MARKET INTERMEDIATE SHAFT BEARING WHILE THE TRANSMISSION IS REMOVED.¦ 58124 ANNUAL SERVICE ANNUAL SERVICE COMPLETED, LOF, MOC FUEL, TEST DRIVE, INSPECTION COMPLETED,.¦ CREATED 2018-09-17 10:44:00AM TAKEN BY JOY STE WART CUST WILL DROP CAR OFF 09/17 --.¦ 58124 SOFT TOP WILL NOT WORK REPLACED THE DRIVER DOOR LATCH AND THE REAR WINDOW LIFTER TO START WITH, ONCE THEY WERE WORKING, I REPLACED THE HYDRO RAMS AND THE LINES FOR THE TOP. TOP NOW WORKING AS DESIGNED. | Oil/Fluid Leak Repair
64040 | ¦ 55854 LEFT FRONT TPM SENSOR HAD DEAD BATTERY. REMOVED WHEELS. REMOVED TIRES FROM WHEELS. REPLACED ALL FOUR SENSORS. REMOUNTED TIRES, ROAD FORCED (7LB, 11LB, 12LB, 18LB) AND BALANCED. SET TIRE PRESSURES. REINTALLED/TORQUE WHEELS. INITIALIZED SENSORS. ROAD TESTED..¦ 55854 MOUNT, BALANCE AND ROAD FORCE TWO NEW TIRES FOR REAR. NO LABOR DURING TPM SENSOR REPLACEMENT. (DOT 6U2B00BX1518 6U2B00BX1818).¦ 55854 PARKING BRAKE PEDAL RETURN STRUT WEAK. REPLACED STRUT..¦ 55852 PERFORMED ANNUAL SERVICE. PERFORMED OIL AND FILTER SERVICE. RESET OIL SERVICE INTERVAL LIGHT. INTERROGATE FAULT MEMORY. CHECKED AND ADJUSTED TIRE PRESSURES TO PORSCHE SPECIFICATIONS. CHECKED AND TOPPED OFF ALL FLUIDS. INSTALLED FUEL AND OIL ADDITIVES. LUBRICATED HINGES, LATCHES AND SEALS. CLEANED/MODIFIED BODY DRAINS. CLEANED COOLERS. PERFORMED TEST DRIVE..¦ 55854 PERFORMED BRAKE FLUID SERVICE..¦ 55854 REPLACED AIR OIL SEPARATOR. RESEALED BANK 1 BREATHER. RAN SHORT TESTS AND SET READY CODES. ROAD TESTED..¦ 55854 CHECK ENGINE LIGHT NOT ON AT THIS TIME. NO FAULTS STORED. RECOMMEND USING HIGH QUALITY PREMIUM FUEL. FUEL TRIM WITHIN SPEC, BUT WORKING ITS WAY TO LIMIT. RECOMMEND REPLACING AIR OIL SEPARATOR (CAN HEAR MINOR VACUUM LEAK)..¦ 55857 PERFORMED FOUR WHEEL ALIGNMENT. SEE ATTACHED PRINTOUT..¦ 55854 PERFORMED REAR BRAKE SERVICE. REPLACED PADS, ROTORS, SENSORS AND HARDWARE. SET PARKING BRAKE ADJUSTMENT. ROAD TEST. | Engine Service
69405 | ¦ 03040010 - Oil change service; 17010150 - ENGINE OIL CHECKED; 03510050 - ADD. MAINTEN. EVERY 2 YEARS.¦ RECOMMENDED TO ROTATE AND BALANCE TIRES 185.00 DRAINS ARE FULL OF DEBRIS AROUND WINDSHIELD RADI ATOR FANS AND SUNROOF DRAINS 185.00 | New Tire(s)
67392 | ¦ 27980 LOF 0 COMPLETED SERVICE, INSTALLED NEW OIL FILTER WITH GASKET AND DRAIN PLUG GASKET, TOPPED OFF OIL TO PROPER LEVEL, STAMPED MAINTENANCE BOOK, RESET MAINTENANCE INTERVAL. PERFORMED TEST DRIVE..¦ 27980 TIRE PRESSURE SET FRONT TIRE PRESSURE TO 32PSI AND REAR TO 35PSI.¦ 27980 RADIO KNOB IS STICKY COMPLETED REMOVING AND INSTALLING A NEW KNOB ON RADIO.¦ 27980 MPI COMPLETED INSPECTION, TIRE TREAD= F=8/32 R=1/32 PADS= F=7MM R=9MM RECOMMEND REPLACING ALL 4 TIRES DUE TO AGE OF TIRE. VEHICLE CAME IN WITH CHECK ENGINE LIGHT, FOUND PASSIVE CODE FOR MAJOR LEAK IN FUEL SYSTEM , CLEARED CODE . CODE DID NOT RETURN | New Tire(s)
71409 | ¦ 14069 REPLACED NVLD MUDULE WITH FILTER . 460 CHECK ENGINE LIGHT ON. CREATED VEHICLE ANALYSIS LOG (VAL). CHECKED FOR CODES. P0456 VERY FINE TANK LEAK FOUND. PERFORMED GUIDED FAULT FINDING (GFF). CHECKED FUEL CAP GASKET AND SEALING SURFACE. NO BURS OR CRACKING OF RUBBER GASKET PRESENT. REMOVED BATTERY COVER TO INSPECT CHARCOAL CANISTER, NO VISIBLE ISSUE PRESENT. RAISED VEHICLE TO REMOVE UNDERBODY PANELS, RIGHT FRONT WHEEL AND WHEEL LINER. REMOVED UNDERBODY PANELS AND WHEEL LINER EXPOSING EVAP LINES. INSPECTED VISUALLY FOR SIGNS OF CHAFFING, CUTS, OR DISCONNECTED LINES. NONE PRESENT. PUT VEHICLE IN SERVICE POSITION AND REMOVED ENGINE COVER TO FURTHER DIAGNOSE EVAP LINES. PERFORMED SMOKE TEST SEARCHING FOR LEAKS UNDER THE VEHICLE, IN ENGINE COMPARTMENT, AND IN FUEL TANK/BATTERY TRAY AREA. NO VISIBLE SMOKE. NATURAL VACUUM LEAK DIAGNOSIS (NVLD) EVALUATION UNIT FAULTY INTERNALLY. REPLACED NVLD EVALUATION UNIT AND CLEARED FAULTS. REINSTALLED UNDERBODY COVERS AND ENGINE COVER. TOOK VEHICLE OUT OF SERVICE POSITION. TEST DROVE VEHICLE TO GET FUEL WARM. PARKED VEHICLE OVERNIGHT PERFORM COLD TEST UNDER DME CONTROL UNIT #A095 TANK SYSTEM TIGHT AT LAST DIAGNOSTICS OK ..¦ 14069 REPLACED VEHICLE BATTERY . 100 DURING THE SAFETY INSPECTION FOUND VEHICLE BATTERY LOW VOLTAGE , RE-CHARGE BATTERY PERFORM TEST PASS BUT THE PRINT OUT RECOMMEND REPLACE . REPLACED AND RE-PROGRAM INTO GATEWAY CONTROL UNIT ..¦ 14069 PERFORMED USED CAR SAFETY INSPECTION . 200 PERFORMED MULTI-POINT INSPECTION. FRONT BRAKE PADS AT 7MM REMAINING. REAR BRAKE PADS AT 8MM REMAINING. LEFT FRONT TIRE HAS 7MM OF THREAD REMAINING. RIGHT FRONT TIRE HAS 7MM OF TREAD REMAINING. LEFT REAR TIRE HAS 8MM OF TREAD REMAINING. RIGHT REAR TIRE HAS 8MM OF TREAD REMAINING. ADJUSTED FLUID LEVELS. ROAD TEST OK. | Battery Service
73478 | ¦ LABOR 1.0 CHECK OUT TIME CUSTOMER DECLINED REPLACEMENT OF REMOTE..¦ LABOR 3.0 PERFORMED 4 WHEEL ALIGNMENT..¦ LABOR 3.0 REPLACED DRIVE SHAFT.¦ 50939 CLIENT PICKED UP VEHICLE 11/21/18. SVC MGR WAIVED FEES..¦ Rear Brake Pads and rotors need replacement..¦ 10/29 - REPAIRS APPROVED 10/25 AND REPAIRS ARE IN PROGRESS..¦ FRONT BRAKE PADS AND ROTORS NEED REPLACEMENT..¦ LABOR 6.0 PERFORMED DIAGNOSIS AND REPLACED FRONT AIR STRUTS..¦ LABOR 2.0 PERFORMED DIAGNOSIS AND REPLACED BATTERY | Brake Service
73480 | ¦ 47672 cleaned debris from radiators, wheel housings and belly pans. drilled out clogged rear rotors. checked all brake pad thicknesses. rears at 12/32', front at 10/32'. Considering the performance upgrades already done to vehicle, technician recommends installing braided brake hoses, performing a brake caliper rebuild, and removing some interior pieces/linings to lighten the total vehicle weight..¦ 47672 performed software update, disconnected and re-connected radiator fans, cleared fault memory and performed throttle valve adaptation. | Brake service
73492 | ¦ 21472 VERIFIED CUSTOMER CONCERN, FOUND THAT THERE WAS NO SOUND. CREATED AND SENT VAL. REMOVED CONNECTOR FOUND WATER DAMAGE IN THE CONNECTOR REMOVED AMPLIFIER. REMOVED REAR SUNROOF GLASS AND FOUND WATER DRAIN FOR SUNROOF WAS CLOGGED CAUSING WATER TO GET INTO THE CONNECTOR AND CAUSING AMPLIFIER NOT TO WORK. CLEANED OUT DRAIN AND REWORKED AND VERIFIED THAT IT CAN DRAIN PROPERLY. INSTALLED NEW AMP AND PROGRAMMED AND CODED AND VERIFIED THAT IT IS WORKING AS DESIGNED AT THIS TIME.¦ 21472 PERFORMED VISUAL INSPECTION OF FRONT AND REAR SUSPENSION COMPONENTS, AND INSPECTED ENGINE COMPARTMENT AREA INCLUDING BELTS, HOSE, SEALS AND GASKETS. CHECKED INTERIOR CABIN LIGHTS AND EXTERIOR LIGHTS. FRONT BRAKE PADS HAVE 5MM AND REAR BRAKE PADS HAVE 8MM REMAINING. FRONT TIRES HAVE 4MM OF TREAD. REAR TIRES HAVE 3MM OF TREAD REMAINING. RECOMMENDED REPLACEMENT OF REAR TIRES CUSTOMER DECLINED AT THIS TIME..¦ 21472 ADJUSTED TIRE PRESSURE TO OEM SPEC OF FRONT 38 REAR 44PSI.¦ WSA-B17CF727 BLEMISHES NOTED 1 DING, 3 SCRATC HES, 1 CHIPPED, 10 SCUFFS | New Tire(s)
65234 | ¦ 21058 WH34- campaign not feasible. Porsche conditions not met for campaign..¦ 21058 Inspected all tires for damages and/or punctures. None found. Set all tires to factory recommended, full load pressure at f: _36_ r: _42_ [psi].¦ VEHICLE SHOULD BE TOWED OUT. DAMAGE STILL PRESENT ON UNDERBODY OF VEHICLE..¦ 21058 Vehicle was low to ground due to vehicle having no voltage supplied to control units as a result of the pyrotechnic fuse being open circuit. Vehicle leveled off after replacing fuse. Vehicle requires work to be performed in steering area, then should be measured and calibrated for proper operation of level control system. Then recommend performing alignment. Unable to road test vehicle due to cords showing in rear tire. Unsafe to operate. RECOMMENDED/DECLINED (A) Radiator is dented - no active leaks - recommend replacement - $1,734; (B) Tie rods on rack and pinion have physical damage. Recommend replacing for safey - $6,073; (C) Transmission cooler lines - shows signs of leaking, possibly residual - recommend cleaning - $380; (D) Rear underbody damage to assorted panels - $1,132. VEHICLE SHOULD BE TOWED OUT. REAR TIRES ARE SHOWING CORDS. AND DANGEROUS TO DRIVE..¦ 21058 Battery dead. Replaced battery and coded to gateway and vehicle and checked system for proper operation- system operating as designed. | New Tire(s)¦Wheel Alignment Service¦Tie Rod Service¦Cooling System Service¦Transmission Service
65234 | ¦ 21058 WH34- campaign not feasible. Porsche conditions not met for campaign..¦ 21058 Inspected all tires for damages and/or punctures. None found. Set all tires to factory recommended, full load pressure at f: _36_ r: _42_ [psi].¦ VEHICLE SHOULD BE TOWED OUT. DAMAGE STILL PRESENT ON UNDERBODY OF VEHICLE..¦ 21058 Vehicle was low to ground due to vehicle having no voltage supplied to control units as a result of the pyrotechnic fuse being open circuit. Vehicle leveled off after replacing fuse. Vehicle requires work to be performed in steering area, then should be measured and calibrated for proper operation of level control system. Then recommend performing alignment. Unable to road test vehicle due to cords showing in rear tire. Unsafe to operate. RECOMMENDED/DECLINED (A) Radiator is dented - no active leaks - recommend replacement - $1,734; (B) Tie rods on rack and pinion have physical damage. Recommend replacing for safey - $6,073; (C) Transmission cooler lines - shows signs of leaking, possibly residual - recommend cleaning - $380; (D) Rear underbody damage to assorted panels - $1,132. VEHICLE SHOULD BE TOWED OUT. REAR TIRES ARE SHOWING CORDS. AND DANGEROUS TO DRIVE..¦ 21058 Battery dead. Replaced battery and coded to gateway and vehicle and checked system for proper operation- system operating as designed. | New Tire(s)¦Wheel Alignment Service¦Tie Rod Service¦Cooling System Service¦Transmission Service
65234 | ¦ 21058 WH34- campaign not feasible. Porsche conditions not met for campaign..¦ 21058 Inspected all tires for damages and/or punctures. None found. Set all tires to factory recommended, full load pressure at f: _36_ r: _42_ [psi].¦ VEHICLE SHOULD BE TOWED OUT. DAMAGE STILL PRESENT ON UNDERBODY OF VEHICLE..¦ 21058 Vehicle was low to ground due to vehicle having no voltage supplied to control units as a result of the pyrotechnic fuse being open circuit. Vehicle leveled off after replacing fuse. Vehicle requires work to be performed in steering area, then should be measured and calibrated for proper operation of level control system. Then recommend performing alignment. Unable to road test vehicle due to cords showing in rear tire. Unsafe to operate. RECOMMENDED/DECLINED (A) Radiator is dented - no active leaks - recommend replacement - $1,734; (B) Tie rods on rack and pinion have physical damage. Recommend replacing for safey - $6,073; (C) Transmission cooler lines - shows signs of leaking, possibly residual - recommend cleaning - $380; (D) Rear underbody damage to assorted panels - $1,132. VEHICLE SHOULD BE TOWED OUT. REAR TIRES ARE SHOWING CORDS. AND DANGEROUS TO DRIVE..¦ 21058 Battery dead. Replaced battery and coded to gateway and vehicle and checked system for proper operation- system operating as designed. | New Tire(s)¦Wheel Alignment Service¦Tie Rod Service¦Cooling System Service¦Transmission Service
65234 | ¦ 21058 WH34- campaign not feasible. Porsche conditions not met for campaign..¦ 21058 Inspected all tires for damages and/or punctures. None found. Set all tires to factory recommended, full load pressure at f: _36_ r: _42_ [psi].¦ VEHICLE SHOULD BE TOWED OUT. DAMAGE STILL PRESENT ON UNDERBODY OF VEHICLE..¦ 21058 Vehicle was low to ground due to vehicle having no voltage supplied to control units as a result of the pyrotechnic fuse being open circuit. Vehicle leveled off after replacing fuse. Vehicle requires work to be performed in steering area, then should be measured and calibrated for proper operation of level control system. Then recommend performing alignment. Unable to road test vehicle due to cords showing in rear tire. Unsafe to operate. RECOMMENDED/DECLINED (A) Radiator is dented - no active leaks - recommend replacement - $1,734; (B) Tie rods on rack and pinion have physical damage. Recommend replacing for safey - $6,073; (C) Transmission cooler lines - shows signs of leaking, possibly residual - recommend cleaning - $380; (D) Rear underbody damage to assorted panels - $1,132. VEHICLE SHOULD BE TOWED OUT. REAR TIRES ARE SHOWING CORDS. AND DANGEROUS TO DRIVE..¦ 21058 Battery dead. Replaced battery and coded to gateway and vehicle and checked system for proper operation- system operating as designed. | New Tire(s)¦Wheel Alignment Service¦Tie Rod Service¦Cooling System Service¦Transmission Service
65234 | ¦ 21058 WH34- campaign not feasible. Porsche conditions not met for campaign..¦ 21058 Inspected all tires for damages and/or punctures. None found. Set all tires to factory recommended, full load pressure at f: _36_ r: _42_ [psi].¦ VEHICLE SHOULD BE TOWED OUT. DAMAGE STILL PRESENT ON UNDERBODY OF VEHICLE..¦ 21058 Vehicle was low to ground due to vehicle having no voltage supplied to control units as a result of the pyrotechnic fuse being open circuit. Vehicle leveled off after replacing fuse. Vehicle requires work to be performed in steering area, then should be measured and calibrated for proper operation of level control system. Then recommend performing alignment. Unable to road test vehicle due to cords showing in rear tire. Unsafe to operate. RECOMMENDED/DECLINED (A) Radiator is dented - no active leaks - recommend replacement - $1,734; (B) Tie rods on rack and pinion have physical damage. Recommend replacing for safey - $6,073; (C) Transmission cooler lines - shows signs of leaking, possibly residual - recommend cleaning - $380; (D) Rear underbody damage to assorted panels - $1,132. VEHICLE SHOULD BE TOWED OUT. REAR TIRES ARE SHOWING CORDS. AND DANGEROUS TO DRIVE..¦ 21058 Battery dead. Replaced battery and coded to gateway and vehicle and checked system for proper operation- system operating as designed. | New Tire(s)¦Wheel Alignment Service¦Tie Rod Service¦Cooling System Service¦Transmission Service
76850 | ¦ 60402 Set vehicle tire pressures and verify proper wheel fastener torque. Set vehicle tire pressures F 36psi & R 44psi. Verified proper wheel fastener torque to 96 ft lbs..¦ 60397 Removed FL fog lamp and verifed 12 volts present at fog lamp connector. Aftermarket fog lamp bulb/unit is faulty and will need part replacement. 50 Would advise the FL aftermarket fog lamp unit be replaced..¦ 60402 Perform four wheel alignment including kinematic toe check & adjust 300 Performed four wheel alignment. Checked for proper kinematic toe setting. Performed vehicle test drive..¦ CUSTOMER TO PAY 299.00 $208.49 DISCOUNT PER SP $92.50 CHARGE TO SERVICE POLICY | Body Repair
73508 | ¦ 52118 perform inspection. customer to return for brake replacement.¦ 52118 fault P000A ins system for bank 1 cam solenoid customer declined repairs at this time. customer will return for repairs.¦ REPLACE FRONT PADS, ROTORS AND WEAR SENSORS price on frt brakes 3.5mm.¦ REPLACE REAR PADS, ROTORS AND WEAR SENSORS price on rear brakes 3.5mm | Brake Service¦Exhaust System Service
73508 | ¦ 52118 perform inspection. customer to return for brake replacement.¦ 52118 fault P000A ins system for bank 1 cam solenoid customer declined repairs at this time. customer will return for repairs.¦ REPLACE FRONT PADS, ROTORS AND WEAR SENSORS price on frt brakes 3.5mm.¦ REPLACE REAR PADS, ROTORS AND WEAR SENSORS price on rear brakes 3.5mm | Brake Service¦Exhaust System Service
73520 | ¦ Eric approved Loaner.¦ 159998 100 1.0hr Diag. Was able to verify customer?s concern. Removed left headlight assembly and inspected headlight assembly and mounting tray. Isolated cause of concern to worn left headlight mounting tray locking mechinism. Please note, while mounting tray locking mechanism is worn, while visually unable to determine, headlight assembly locking tab may also be worn. Recommend replacing left headlight mounting tray as a 1st step. Please note, addition diagnosis, labor, and parts may be required. Please note, there is a possibility head light could be ejected form worn headlight locking tray. | Body Repair
71438 | ¦ 17665 PERFORM 20K SERVICE 300 ****** 20,000 Mile / 2 Year Maintenance (w/ Brake Fluid Renewal) ********.¦ Alignment, Four Wheel - Check and Adjust.¦ P-ZERO N-O 315/30 ZR 21.¦ CALLED CUSTOMER CAR DONE 11/20 11:00.¦ 17665 REPLACE FRONT AND REAR PADS AND ROTRS 500 DONE.¦ 17665 NEEDS 4 TIRES Left Front: _____ , Right Front:______, Left Rear:______, Right Rear:______.¦ 17665 BK FLUID FLUSH 100 Brake Fluid Change.¦ 17665 235 ******* Replacing Coolant Pipe Between Engine Block and Left Cylinder Head ******** | New Tire(s)
64121 | ¦ 32367 rear hatch requires reprogramming and calibration. no faults stored 57 900315- checked faults. no faults are stored. brought up rear hatch values and then opened the hatch to its full open setting and confirmed the setting and it was confirmed with a beep from the control unit. attempted to operate car and found the hatch only opens about 3/4 of the way. auto coded/programmed rear hatch control unit and calibrated the rear hatch and function test. hatch is now holding the setting and operating as designed.¦ 32350 service is due 200 900315-perform 20k service. reset service reminders, stamp book and test drive.¦ 32350 power seering fluid level is low. no leaks found. 900315-checked fluid level and found level below lower limit line on dipstick. raised car and removed lower engine cover nd inspected for power steering leak. no leaks found. top up level to correct level and test car. car is only making noise when at full lock left or right and the accelerator pedal is depressed to raise rpm. car is operating as designed..¦ 32350 front axle:38psi rear axle:44psi. all tire pressures set to factory door sticker. wheel bolts checked at factory spec..¦ CLIENT ADVISED WILL NEED FRONT PADS SOON-3mm AND VERY CLOSE TO SENSOR MAKING CONTACT CAUSING WARNING LIGHT TO APPEAR, CLIENT DECLINED TO REP LACE AT THIS TIME. CLIENT ALSO ADVISED IF WARNI NG LIGHT FOR TAIL LAMPS COMES BACK ON TO SEE IF ANY SPECIFIC LIGHT IS NOT WORKING..¦ 32350 perform inspection.¦ 32350 declined.¦ 32350 remote not transmitting at times due to weak key battery fault 881202 tored in the front end control unit 36 900315-got into the car to move it in to my stall. when getting in the car a warning for key not in car or key remote battery is flat. create a val and checked fault codes fault 88122 key battery flat is stored in the front control unit. replace remote battery and retest. warning has not returned and the car is opening/closing correctly. fault didi not return | Brake Service
76864 | ¦ 151087 Complete AH10 per TSB, Scope 1 Replace fuel filter flange and affix protective film over flange..¦ 151091 Complete Niello Porsche Multi-Point Inspection. Front tires 5.5mm 5.7mm Rear tires 5.8mm 5.6mm Front brakes 6.0mm Rear brakes 7.5mm to wear sensors. Found the following concerns during inspection: Found lever for passenger fan speed is missing from a/c control head; Recommend replace a/c control head. Found rear hatch does not stay up; Recommend replace rear hatch struts. Found wiper blades are worn and recommend replacement. Found vehicle is due for 150k service, airbag maintenance, and brake system flush..¦ 151087 Remove passenger front seat. Replace damaged seat back cover, reinstall seat..¦ 151087 Replace cabin filter per customer request..¦ 151087 Front tires 5.5mm 5.7mm Rear tires 5.8mm 5.6mm Tire pressure before: Front 30psi 31psi Rear 38psi 38psi. Set tire pressure to 38psi in front and 42psi in rear..¦ CUSTOMER REQUESTED A LOANER CREATED 2018-11-05 03:46:00PM TAKEN BY JOSE DOMINGUEZ | Air Conditioning Service¦Body Repair¦Wiper Blade Service
76864 | ¦ 151087 Complete AH10 per TSB, Scope 1 Replace fuel filter flange and affix protective film over flange..¦ 151091 Complete Niello Porsche Multi-Point Inspection. Front tires 5.5mm 5.7mm Rear tires 5.8mm 5.6mm Front brakes 6.0mm Rear brakes 7.5mm to wear sensors. Found the following concerns during inspection: Found lever for passenger fan speed is missing from a/c control head; Recommend replace a/c control head. Found rear hatch does not stay up; Recommend replace rear hatch struts. Found wiper blades are worn and recommend replacement. Found vehicle is due for 150k service, airbag maintenance, and brake system flush..¦ 151087 Remove passenger front seat. Replace damaged seat back cover, reinstall seat..¦ 151087 Replace cabin filter per customer request..¦ 151087 Front tires 5.5mm 5.7mm Rear tires 5.8mm 5.6mm Tire pressure before: Front 30psi 31psi Rear 38psi 38psi. Set tire pressure to 38psi in front and 42psi in rear..¦ CUSTOMER REQUESTED A LOANER CREATED 2018-11-05 03:46:00PM TAKEN BY JOSE DOMINGUEZ | Air Conditioning Service¦Body Repair¦Wiper Blade Service
76864 | ¦ 151087 Complete AH10 per TSB, Scope 1 Replace fuel filter flange and affix protective film over flange..¦ 151091 Complete Niello Porsche Multi-Point Inspection. Front tires 5.5mm 5.7mm Rear tires 5.8mm 5.6mm Front brakes 6.0mm Rear brakes 7.5mm to wear sensors. Found the following concerns during inspection: Found lever for passenger fan speed is missing from a/c control head; Recommend replace a/c control head. Found rear hatch does not stay up; Recommend replace rear hatch struts. Found wiper blades are worn and recommend replacement. Found vehicle is due for 150k service, airbag maintenance, and brake system flush..¦ 151087 Remove passenger front seat. Replace damaged seat back cover, reinstall seat..¦ 151087 Replace cabin filter per customer request..¦ 151087 Front tires 5.5mm 5.7mm Rear tires 5.8mm 5.6mm Tire pressure before: Front 30psi 31psi Rear 38psi 38psi. Set tire pressure to 38psi in front and 42psi in rear..¦ CUSTOMER REQUESTED A LOANER CREATED 2018-11-05 03:46:00PM TAKEN BY JOSE DOMINGUEZ | Air Conditioning Service¦Body Repair¦Wiper Blade Service
76872 | ¦ 63046 R/R SPOILER DAMAGED BOTTOMED OUT REMOVED SPOILER INSTALLED 2 BROKEN CLIPS AND SCREWS REINSTALLED . SECURED BEST POSSIBLE..¦ 63046 NEEDS 2 FRONT TIRES 235/35zr19 87y n2 michelin pilot sport n2 no stk 315.00 each.¦ 63046 SWAPPED 4 WHEELS FROM SUMMER TO WINTER ..¦ 63046 CHECKED FUSES AND FOUND OK. PERFORMED TESTS ON HEATED SEATS. PERFORMED VEHICLE HANDOVER AND FOUND OK. HEATED SEATS WORKING. | New Tire(s)
64186 | ¦ Belt and rollers replaced.¦ RELIABLE PROTECTION PLUS APPROVED $635.28 AUTH#877473 FAX#630-790-7668.¦ Strut Assembly/Strut Cartridges, Front - Replace.¦ Alignment, Four Wheel - Check and Adjust.¦ Water pump and thermostat installed.¦ MPI performed and completed | Suspension Service¦Wheel Alignment Service
64186 | ¦ Belt and rollers replaced.¦ RELIABLE PROTECTION PLUS APPROVED $635.28 AUTH#877473 FAX#630-790-7668.¦ Strut Assembly/Strut Cartridges, Front - Replace.¦ Alignment, Four Wheel - Check and Adjust.¦ Water pump and thermostat installed.¦ MPI performed and completed | Suspension Service¦Wheel Alignment Service
69476 | ¦ 42366,completed 40K service - changed oil and filter, set oil level %50 on gauge, completed PDK service, set oil level and replaced filter. Replaced pollen filter..¦ 42366,completed Porsche Brake fluid Flush.¦ 42366,vehicle will need all 4 tires soon, reccomend alignment check with new tires..¦ PORSCHE 40K SERVICE WITH BOOK STAMPED,PERFORM 2 YEAR BRAKE FLUID FLUSH.,N.C. STATE SAFETY INSPECTION. PLEASE PROVIDE REGISTRATION CARD.,COURTESY NO RISK ALIGNMENT CHECK. IF ALIGNMENT IS OUTSIDE OF MANUFACTURER SPECIFICATIONS CLIENT WILL BE CONTACTED FOR AUTHORIZATION TO PERFORM AN ALIGNMENT CORRECTION.,SUBLET REAR LID DING REPAIR,REPAIR DENT PO#424589 INV#3056,REPLACE SEAT TRIM PIECE,INTERIOR AND EXTERIOR DETAIL. $199.99 VALUE. DETAIL DOES NOT INCLUDE SCRATCH REMOVAL. ,MULTI POINT INSPECTION - COMPLIMENTARY,PERFORM WALK AROUND VEHICLE WITH CUSTOMER,PORSCHE LOANER VEHICLE PROVIDED FREE OF CHARGE. PLEASE REPLENISH FUEL USED. FOR YOUR CONVENIENCE WE WILL REPLENISH THE FUEL AND BILL YOUR CREDIT CARD..¦ 42366,ncsi-s- completed - pass - sheet attached to ro | New Tire(s)
74889 | ¦ Brake Pads and Rotors, Front - Replace (BRAKES ARE MEASURED AT 3MM AT THIS TIME, LIGHT IS NOT ON AT THIS TIME BUT WILL BE SOON).¦ Battery - Replace (BATTERY LIFE IS AT 43%, LABOR FOR REMOVING AND INSTALLING NEW BATTERY/CODING TO VEHICLE).¦ FOUND BOTH REAR TPMS BATTERY HAS BEEN DEPLETED, SCANNED AND FOUND BOTH FRONT TPMS BATTERY LIFE IS AT 5% RECOMMENDING REPLACING ALL FOUR (PRICE ON 4 TPMS, 4 VALVE STEM KIT).¦ 103365 PERFORMED SCANNED FOUND DRIVER SIDE DIM BEAM IS FAULTY, TO VERIFY CONCERN, PERFORMED KNOWN GOOD XEON BULB ON PASSENGER SIDE SWAPPED WITH DRIVER BALLAST TO VERIFY BALLAST IS GOOD. DRIVER SIDE BALLAST IS GOOD, SWAPPED DRIVER SIDE BULB TO VERIFY BULB IS FAULTY, VERIFIED DRIVER SIDE XEON BULB IS FAULTY ON KNOWN GOOD BALLAST ON THE PASSENGER SIDE. INSTALLED NEW XEON ON DRIVER SIDE HEADLIGHT. CLEAR FAULTS AND NOW OPERATING AS DESIGNED..¦ 103365 CUSTOMER DECLINED RECOMMENDED REPAIRS..¦ PERFORM BRAKE FLUID SERVICE. RECOMMENDED EVERY 2 YEARS. (LAST TIME PERFORMED IN 05/18/2016).¦ ANNUAL SERVICE (OIL CHANGE IS DUE AT THIS TIME, FOUND ALOT OF LEAVES IN THE COWL CLOGGING COWL DRAINS) | TPMS Service
76886 | ¦ 112705 0 The coolant leak is from the top of the engine from one of the 'pressed in' coolant pipes probably at the oil cooler. Further disassembly is needed to repair. Recommend remove the engine and repair all eight 'pressed in pipes' to be finished with that problem. The problem is that when the engine is out their are several other recommended repairs to do at the same time. This service was delayed at this time..¦ 112705 0 Please refer to line 'D' for repair information..¦ 112705 Customer supplied coolant pump 400 Removed rear bumper cover and exhaust to access and replaced the customer supplied coolant pump. We also replaced the tension roller and both deflection guide rollers while we were there replacing the coolant pump. We were not able to fill cooling system with coolant because the engine has a large coolant leak from under the intake distributer behind alternator probably from the 'pressed in' hose connection at the oil cooler on top of the engine. Recommend remove the engine and repair all eight 'pressed in pipes' to be finished with that problem. The problem is that when the engine is out their are several other recommended repairs to do at the same time. This service was delayed at this time..¦ 112705 0 We replaced the belt tension roller and both deflection guide rollers while we were there replacing the coolant pump. | Engine Service
65282 | ¦ 16725 CUSTOMER DECLINED TO HAVE REAR TIRES REPLACED AT THIS TIME ( $ 1790.00).¦ 16725 PERFORMED OIL/FILTER CHANGE..¦ 16725 CUSTOMER REQUEST.¦ CUSTOMER REQUESTED A LOANER XTIME WEB APPT CREA TED 2018-11-07 05:17:22AM TAKEN BY C/S: CAN Y OU PLEASE CALL ME TO CONFIRM PRICING FOR THE RE AR TIRES (TIRES PLUS INSTALLATION) AS WELL AS T HE COST OF THE OIL & FILTER CHANGE? THANKS. | New Tire(s)
67481 | ¦ 123 200 Oil and filter change flush oil tank and install one way check valve to supply side of remote oil tank.¦ 123 no inspection needed.¦ 123 725 Check no start Engine is hydraulic its was locked up cylinder # 4 is flooded with engine oil all plugs are fuel fouled and need replacement Engine needs cylinder leak down test to determine the scope of engine damage replace spark plugs and remove driver side carburetor top plate to clear Accelerator pump nozzle jets | Oil/Fluid Leak Repair
67483 | ¦ Strut, Hood - Replace.¦ MPI performed and completed.¦ Metallic sound when turning repaired Upon inspection, the technician found that the top bearing plates were not in their proper seats between the spring and the top mounting bracket. Bearing plates were removed, inspected, additional lubrication applied to the bearing surface, and reinstalled. The noise is now gone and the vehicle realigned..¦ Wiper replacement performed and completed.¦ Front brake pad and rotor replacement performed and completed | Body Repair
76916 | ¦ 89919 Service Due Performed Porsche Scheduled 10k Maintenance. Includes oil and filter change, adjusting tire pressures, topping off all fluids, vehicle inspection checklist, reset maintenance indicator light if applicable and stamped maintenance book. Performed test drive, check systems, lights, and operational readiness of vehicle. VEHICLE ALSO NEEDS FRONT BRAKES $1,690.00 FOUR TIRES QUOTED PIRELLI $1,584.00 ALIGNMENT $375.00 SIDE MARKER LIGHT ASSEMBLIES $191.00 .5TU | Brake Service¦Bulb Replacement¦New Tire(s)¦Wheel Alignment Service
76916 | ¦ 89919 Service Due Performed Porsche Scheduled 10k Maintenance. Includes oil and filter change, adjusting tire pressures, topping off all fluids, vehicle inspection checklist, reset maintenance indicator light if applicable and stamped maintenance book. Performed test drive, check systems, lights, and operational readiness of vehicle. VEHICLE ALSO NEEDS FRONT BRAKES $1,690.00 FOUR TIRES QUOTED PIRELLI $1,584.00 ALIGNMENT $375.00 SIDE MARKER LIGHT ASSEMBLIES $191.00 .5TU | Brake Service¦Bulb Replacement¦New Tire(s)¦Wheel Alignment Service
76916 | ¦ 89919 Service Due Performed Porsche Scheduled 10k Maintenance. Includes oil and filter change, adjusting tire pressures, topping off all fluids, vehicle inspection checklist, reset maintenance indicator light if applicable and stamped maintenance book. Performed test drive, check systems, lights, and operational readiness of vehicle. VEHICLE ALSO NEEDS FRONT BRAKES $1,690.00 FOUR TIRES QUOTED PIRELLI $1,584.00 ALIGNMENT $375.00 SIDE MARKER LIGHT ASSEMBLIES $191.00 .5TU | Brake Service¦Bulb Replacement¦New Tire(s)¦Wheel Alignment Service
76916 | ¦ 89919 Service Due Performed Porsche Scheduled 10k Maintenance. Includes oil and filter change, adjusting tire pressures, topping off all fluids, vehicle inspection checklist, reset maintenance indicator light if applicable and stamped maintenance book. Performed test drive, check systems, lights, and operational readiness of vehicle. VEHICLE ALSO NEEDS FRONT BRAKES $1,690.00 FOUR TIRES QUOTED PIRELLI $1,584.00 ALIGNMENT $375.00 SIDE MARKER LIGHT ASSEMBLIES $191.00 .5TU | Brake Service¦Bulb Replacement¦New Tire(s)¦Wheel Alignment Service
74909 | ¦ 25986 FOUND NAIL IN RIGHT REAR TIRE. FOUND LEFT REAR TIRE AT 5/32- RECOMMEND BOTH REAR TIRES. ROAD TESTED MACAN-OK..¦ 25986 COMPLETED MULTI POINT..¦ 25986 PROVIDED CUSTOMER WITH LOANER. WP1AA2A51JLB20363 2 CP | New Tire(s)
69510 | ¦ 68491 Cleaned washer nozzles..¦ 68491 Found oil leaking from drain plug. Incorrect washer installed. Client declined repairs at this time..¦ 68491 Left Front: _____ , Right Front:______, Left Rear:______, Right Rear:______ | Oil/Fluid Leak Repair
64216 | ¦ 21691 150 Performed a 30k service at customer request. Drained oil, cleaned out filter housing, replaced oil filter, housing o-ring and drain plug. Set drain plug, filter housing and filter housing drain plug all to proper torque, filled with oil, road tested vehicle to warm up oil, topped up oil, reset service interval..¦ 21683 Checked tire pressures and tread depth measurements at customer request. Measurements are as follows: LF 5.9mm and 33psi, RF 6.0mm and 32psi, LR 5.9mm and 36psi, RR 5.8mm and 36psi. Set tire pressures to manufacturer specifications..¦ CUSTOMER REQUESTED A LOANER CREATED 2018-10-25 02:31:00PM TAKEN BY JOSE DOMINGUEZ.¦ 21683 Performed a visual inspection at customer request. Checked under vehicle, checked driverain, suspension and brake components. Front brakes are 5mm from sensor and rear brakes are 7mm from sensor. Checked tires and wheels front tires are 5.9mm and 6.0mm, rear tires are 5.9mm and 5.8mm. Checked and topped up fluids, checked condition of wiper blades, checked condition of battery, checked vehicle history and instrument cluster for any messages. Found that the wiper blades streak front and rear. Recommend to replace wiper blades front and rear..¦ 21683 Replaced wiper blades at customer request. Removed old wiper blades front and rear, installed new wiper blades. | Wiper Blade Service
64217 | ¦ 31478 Complete Niello Porsche Multi-Point Inspection. Front tires 6.5mm 6.5mm Rear tires 7.1mm 6.4mm Front brakes 6.0mm Rear brakes 2.0mm to wear sensors. Found the following concerns during inspection: Found wiper blades are worn and recommend replacement. Found vehicle is due for airbag maintenance and roll-over protection service..¦ 31478 Completed brake flush; Removed old fluid from reservoir and added new fluid, flushed all four brake calipers, checked brake lines and calipers for damage or leaks, set fluid level and road tested vehicle..¦ 31478 Completed 80k service: Replaced oil and filter, replaced pollen filter, replace air filters, replace drive belt, replace spark plugs, check under body for damage or leaks, check battery condition. Check tire pressures, check tire wear, check brake wear, check all fluids and topped off. Clean air ducts, clean body water drains, lube seals and hinges reset maintenance light. Road test vehicle..¦ 31474 Front tires 6.5mm 6.5mm Rear tires 7.1mm 6.4mm Tire pressure before: Front 36psi 36psi Rear 42psi 42psi. Set tire pressure to manufactures specification..¦ CUSTOMER REQUESTED A LOANER CREATED 2018-11-09 08:03:00AM TAKEN BY JOSE DOMINGUEZ | Wiper Blade Service
65341 | ¦ WSA-4C665144 Contact Will Wait....¦ 777 N/C PERFORMED V.I.. RECOMMENDED ALL WHEEL ALIGNMENT..¦ 777 779.¦ 777 **TIRE POLICY** 0.75TU TECH 1637 REPLACED DRIVER SIDE REAR TIRE DUE TO DAMAGE TO SIDEWALL, ROAD FORCE BALANCED AND TORQUE WHEEL TO SPECS ***MASTER TECH TIRE WARRANTY** AUTH#-13319-5101 TIRE @ $469.00 LABOR @ $30.00 DISPOSAL @ $2.00.¦ 777 TECH 105977 LR WHEEL COSMETIC DAMAGE REPAIRED. TOTAL 1 HR ***MASTER TECH** AUTHORIZED AMOUNT $150.00 AUTH #-13319-5101 | Wheel Alignment Service
64238 | ¦ 50084 NEEDS NEW FOB..¦ 50084 NEEDS REAR TIRES AND ALIGNMENT..¦ 50084 NOT COMPLETED AT THIS TIME. | New Tire(s)¦Wheel Alignment Service
64238 | ¦ 50084 NEEDS NEW FOB..¦ 50084 NEEDS REAR TIRES AND ALIGNMENT..¦ 50084 NOT COMPLETED AT THIS TIME. | New Tire(s)¦Wheel Alignment Service
69545 | ¦ 14286 PERFORMED VISUAL INSPECTION. NOTE: FRONT AND REAR TIRES WORN. RECOMMEND M&B 4 TIRES, 4 WHEEL ALIGNMENT..¦ 14286 REPLACED FRONT WIPER BLADES. | Wheel Alignment Service¦New Tire(s)
69545 | ¦ 14286 PERFORMED VISUAL INSPECTION. NOTE: FRONT AND REAR TIRES WORN. RECOMMEND M&B 4 TIRES, 4 WHEEL ALIGNMENT..¦ 14286 REPLACED FRONT WIPER BLADES. | Wheel Alignment Service¦New Tire(s)
69547 | ¦ 58425 PERFORM MAINTENANCE SERVICE, CHANGE OIL & FILTER, CHECK POLLEN FILTER & AIR FILTER, CLEAN OUT DRAINS & RADIATORS, LUBE ALL SEALS & HINGES, TOP OFF ALL FLUIDS, CHECK UNDER BODY OF VEHICLE FOR FLUID LEAKS, NONE FOUND, CHECK BRAKE AND TIRE WEAR & SET PRESSURES. CHECK SYSTEM FOR FAULTS USING PIWIS TESTER, RESET SERVICE REMINDER LIGHT. CHECK ALL LIGHTS. NOTE; CUSTOMER ADVISED OF RECOMMENDED SPARK PLUG REPLACEMENT AND CURRENTLY DECLINED. REAR WIPER BLADE NEEDS REPLACEMENT | Spark Plugs¦Wiper Blade Service
69547 | ¦ 58425 PERFORM MAINTENANCE SERVICE, CHANGE OIL & FILTER, CHECK POLLEN FILTER & AIR FILTER, CLEAN OUT DRAINS & RADIATORS, LUBE ALL SEALS & HINGES, TOP OFF ALL FLUIDS, CHECK UNDER BODY OF VEHICLE FOR FLUID LEAKS, NONE FOUND, CHECK BRAKE AND TIRE WEAR & SET PRESSURES. CHECK SYSTEM FOR FAULTS USING PIWIS TESTER, RESET SERVICE REMINDER LIGHT. CHECK ALL LIGHTS. NOTE; CUSTOMER ADVISED OF RECOMMENDED SPARK PLUG REPLACEMENT AND CURRENTLY DECLINED. REAR WIPER BLADE NEEDS REPLACEMENT | Spark Plugs¦Wiper Blade Service
69549 | ¦ performed track inspection last brake flush was 09/07/18.¦ PERFORMED MULTIPOINT INSPECTION, RECOMMENDATIONS: alignment N DRAIN CLEAN | Wheel Alignment Service
69551 | ¦ 51150 DURING INSPECTION FOUND COOLANT LEAKING FROM COOLANT RESERVOIR. REPLACED COOLANT RESERVOIR, BLED AND FILLED COOLING SYSTEM.¦ 51150 CLIENT REQUEST YEARLY SERVICE. DRAINED AND REFILLED ENGINE OIL WITH MOBIL 1 0W-40 FULL SYNTHETIC OIL AND REPLACED FILTER, REPLACE POLLEN FILTER, ADDED FUEL ADDITIVE. CLEAN OUT AIR INTAKES AND WATER DRAINS. INSPECT POSSIBLE FAULT CODES IN CONTROL UNITS (NONE AT THIS TIME), RE-SECURED UNDER-BODY PANELS, ADJUST FLUID LEVELS TO FACTORY LEVELS, ADJUST TIRE AIR PRESSURES TO FACTORY SETTINGS, PERFORM VISUAL INSPECTION OF FRONT AND REAR SUSPENSION COMPONENTS (ALL OKAY), FRONT BRAKE PADS AT 5MM REMAINING, REAR BRAKE PADS AT 8MM REMAINING. FRONT LEFT TIRE HAS 4.2MM OF TREAD REMAINING, FRONT RIGHT TIRE HAS 3.9MM OF TREAD REMAINING. REAR LEFT TIRE HAS 5MM OF TREAD REMAINING. REAR RIGHT TIRE HAS 5MM OF TREAD REMAINING. PERFORM INSPECTION OF ENGINE COMPARTMENT AREA INCLUDING BELTS, HOSE, SEALS AND GASKETS (NO LEAKS AT THIS TIME). FUNCTION CHECK INTERIOR CABIN LIGHTS, EXTERIOR LIGHTING (ALL FUNCTIONING AS DESIGNED). RESET SERVICE INDICATOR. ROAD TEST. ADVISED CUSTOMER SIDE WALL DAMAGED LEFT FRONT TIRE CUSTOMER DECLINED RECOMMENDED TIRES AT THIS TIME..¦ 51150 PERFORMED BRAKE FLUID FLUSH, BLED AND RENEWED BRAKE FLUID AS PER REQUEST.¦ 51148 PERFORMED VEHICLE HANDOVER AND HOME FUNCTION WORKING PROPERLY AT THIS TIME..¦ 51148 FOUND SIDE FENDER LINER DAMAGED REPLACED FENDER LINER EVERYTHING IS OKAY THIS TIME.¦ 51150 SET TIRE PRESSURES. FRONT 37 PSI, REAR 44 PSI. | New Tire(s)
67529 | ¦ 27089 300 needs to replace the a/c control unit and programming.¦ 27089 3000 check vehicle for damage and found the lower control arms broken and the strut bend and the power steering needs to replace because is electronic to do this job needs to removed the front suspension and replace all damage parts and perform alignment and during removed damage parts found the level sensor and left front brake line connecting on the caliper bend needs to replace and bleed the system replace and road test and erase all the faults now vehicle work properly..¦ 27089 Left Front: _37____ , Right Front:__37____, Left Rear:__44____, Right Rear:_44_____.¦ INSURANCE PORTION $9652.74 (CHECK RECEIVED) CUSTOMER PORTION DUE $7000.99 | Suspension Service¦Air Conditioning Service¦Brake Service
67529 | ¦ 27089 300 needs to replace the a/c control unit and programming.¦ 27089 3000 check vehicle for damage and found the lower control arms broken and the strut bend and the power steering needs to replace because is electronic to do this job needs to removed the front suspension and replace all damage parts and perform alignment and during removed damage parts found the level sensor and left front brake line connecting on the caliper bend needs to replace and bleed the system replace and road test and erase all the faults now vehicle work properly..¦ 27089 Left Front: _37____ , Right Front:__37____, Left Rear:__44____, Right Rear:_44_____.¦ INSURANCE PORTION $9652.74 (CHECK RECEIVED) CUSTOMER PORTION DUE $7000.99 | Suspension Service¦Air Conditioning Service¦Brake Service
67529 | ¦ 27089 300 needs to replace the a/c control unit and programming.¦ 27089 3000 check vehicle for damage and found the lower control arms broken and the strut bend and the power steering needs to replace because is electronic to do this job needs to removed the front suspension and replace all damage parts and perform alignment and during removed damage parts found the level sensor and left front brake line connecting on the caliper bend needs to replace and bleed the system replace and road test and erase all the faults now vehicle work properly..¦ 27089 Left Front: _37____ , Right Front:__37____, Left Rear:__44____, Right Rear:_44_____.¦ INSURANCE PORTION $9652.74 (CHECK RECEIVED) CUSTOMER PORTION DUE $7000.99 | Suspension Service¦Air Conditioning Service¦Brake Service
76951 | ¦ 46513 INSPECTED TAILGATE UNDER MULTIPLE CONDITIONS DURING REPAIRS, NO ABNORMAL NOISE HEARD FROM TAILGATE AT THIS TIME, COMPARED TO INSTOCK VEHICLE, NORMAL NOISES HEARD, SCANNED VEHICLE FOR FAULT MEMORY, NO FAULTS STORED AT THIS TIME, UNABLE TO DUPLICATE CUSTOMERS CONCERN AS DESCRIBED.¦ 46513 CARBON BUILD UP IN SECONDARY AIR INJECTION PORTS SCANNED VEHICLE FOR FAULT MEMORY, FAULTS P049100 & P049200 STORED IN THE DME CONTROL UNIT FOR SECONDARY AIR SYSTEM FLOW BELOW LIMIT BANK 1 & 2, VAL AND PHOTOS SUBMITTED, CLEARED FAULT MEMORY AND PERFORMED VEHICLE SHORT TESTS FOR SECONDARY AIR SYSTEM, VEHICLE FAILED SHORT TESTS, RECOMMEND PERFORMING SECONDARY AIR INJECTION SYSTEM CLEANING, PERFORMED HIGH VOLTAGE BATTERY ISOLATION PROCEDURE, REMOVED BANK 1 & 2 CATALYTIC CONVERTERS, DURING REMOVAL OF BANK 1 CATALYTIC CONVERTER, EXHAUST NUT ON MANIFOLD STUD FROZE ON THREADS, PERFORMED EXTRACTION OF FROZEN NUT/STUD WITH CATALYTIC CONVERTER STILL INSTALLED, REPLACED STUD ONCE REMOVED, REMOVED IGNITION COILS, DURING REMOVAL OF IGNITION COILS, CYLINDER #6 CONNECTOR RELEASE TAB MISSING/DAMAGED, PHOTO SUBMITTED, REPLACED CYLINDER #6 IGNITION COIL CONNECTOR, REMOVED SPARK PLUGS, LOOSENED SECONDARY AIR SHUT OFF VALVES, USING SPECIAL TOOLS, PERFORMED CLEANING OF SECONDARY AIR INJECTION PORTS, INSPECTED PORTS WITH BORESCOPE TO VERIFY CARBON FREE PORTS, REINSTALLED ALL REMOVED COMPONENTS WITH REQUIRED HARDWARE AND GASKETS, PERFORMED HIGH VOLTAGE BATTERY RESTART PROCEUDRE, CLEARED FAULT MEMORY, PERFORMED ALL VEHICLE SHORT TESTS, ALL SHORT TESTS PASS AT THIS TIME, TEST DROVE VEHICLE, NO FAULTS RETURNED AT THIS TIME, AFTER VAL SUBMITTED | Battery Service¦Exhaust System Service¦Spark Plugs
76951 | ¦ 46513 INSPECTED TAILGATE UNDER MULTIPLE CONDITIONS DURING REPAIRS, NO ABNORMAL NOISE HEARD FROM TAILGATE AT THIS TIME, COMPARED TO INSTOCK VEHICLE, NORMAL NOISES HEARD, SCANNED VEHICLE FOR FAULT MEMORY, NO FAULTS STORED AT THIS TIME, UNABLE TO DUPLICATE CUSTOMERS CONCERN AS DESCRIBED.¦ 46513 CARBON BUILD UP IN SECONDARY AIR INJECTION PORTS SCANNED VEHICLE FOR FAULT MEMORY, FAULTS P049100 & P049200 STORED IN THE DME CONTROL UNIT FOR SECONDARY AIR SYSTEM FLOW BELOW LIMIT BANK 1 & 2, VAL AND PHOTOS SUBMITTED, CLEARED FAULT MEMORY AND PERFORMED VEHICLE SHORT TESTS FOR SECONDARY AIR SYSTEM, VEHICLE FAILED SHORT TESTS, RECOMMEND PERFORMING SECONDARY AIR INJECTION SYSTEM CLEANING, PERFORMED HIGH VOLTAGE BATTERY ISOLATION PROCEDURE, REMOVED BANK 1 & 2 CATALYTIC CONVERTERS, DURING REMOVAL OF BANK 1 CATALYTIC CONVERTER, EXHAUST NUT ON MANIFOLD STUD FROZE ON THREADS, PERFORMED EXTRACTION OF FROZEN NUT/STUD WITH CATALYTIC CONVERTER STILL INSTALLED, REPLACED STUD ONCE REMOVED, REMOVED IGNITION COILS, DURING REMOVAL OF IGNITION COILS, CYLINDER #6 CONNECTOR RELEASE TAB MISSING/DAMAGED, PHOTO SUBMITTED, REPLACED CYLINDER #6 IGNITION COIL CONNECTOR, REMOVED SPARK PLUGS, LOOSENED SECONDARY AIR SHUT OFF VALVES, USING SPECIAL TOOLS, PERFORMED CLEANING OF SECONDARY AIR INJECTION PORTS, INSPECTED PORTS WITH BORESCOPE TO VERIFY CARBON FREE PORTS, REINSTALLED ALL REMOVED COMPONENTS WITH REQUIRED HARDWARE AND GASKETS, PERFORMED HIGH VOLTAGE BATTERY RESTART PROCEUDRE, CLEARED FAULT MEMORY, PERFORMED ALL VEHICLE SHORT TESTS, ALL SHORT TESTS PASS AT THIS TIME, TEST DROVE VEHICLE, NO FAULTS RETURNED AT THIS TIME, AFTER VAL SUBMITTED | Battery Service¦Exhaust System Service¦Spark Plugs
76951 | ¦ 46513 INSPECTED TAILGATE UNDER MULTIPLE CONDITIONS DURING REPAIRS, NO ABNORMAL NOISE HEARD FROM TAILGATE AT THIS TIME, COMPARED TO INSTOCK VEHICLE, NORMAL NOISES HEARD, SCANNED VEHICLE FOR FAULT MEMORY, NO FAULTS STORED AT THIS TIME, UNABLE TO DUPLICATE CUSTOMERS CONCERN AS DESCRIBED.¦ 46513 CARBON BUILD UP IN SECONDARY AIR INJECTION PORTS SCANNED VEHICLE FOR FAULT MEMORY, FAULTS P049100 & P049200 STORED IN THE DME CONTROL UNIT FOR SECONDARY AIR SYSTEM FLOW BELOW LIMIT BANK 1 & 2, VAL AND PHOTOS SUBMITTED, CLEARED FAULT MEMORY AND PERFORMED VEHICLE SHORT TESTS FOR SECONDARY AIR SYSTEM, VEHICLE FAILED SHORT TESTS, RECOMMEND PERFORMING SECONDARY AIR INJECTION SYSTEM CLEANING, PERFORMED HIGH VOLTAGE BATTERY ISOLATION PROCEDURE, REMOVED BANK 1 & 2 CATALYTIC CONVERTERS, DURING REMOVAL OF BANK 1 CATALYTIC CONVERTER, EXHAUST NUT ON MANIFOLD STUD FROZE ON THREADS, PERFORMED EXTRACTION OF FROZEN NUT/STUD WITH CATALYTIC CONVERTER STILL INSTALLED, REPLACED STUD ONCE REMOVED, REMOVED IGNITION COILS, DURING REMOVAL OF IGNITION COILS, CYLINDER #6 CONNECTOR RELEASE TAB MISSING/DAMAGED, PHOTO SUBMITTED, REPLACED CYLINDER #6 IGNITION COIL CONNECTOR, REMOVED SPARK PLUGS, LOOSENED SECONDARY AIR SHUT OFF VALVES, USING SPECIAL TOOLS, PERFORMED CLEANING OF SECONDARY AIR INJECTION PORTS, INSPECTED PORTS WITH BORESCOPE TO VERIFY CARBON FREE PORTS, REINSTALLED ALL REMOVED COMPONENTS WITH REQUIRED HARDWARE AND GASKETS, PERFORMED HIGH VOLTAGE BATTERY RESTART PROCEUDRE, CLEARED FAULT MEMORY, PERFORMED ALL VEHICLE SHORT TESTS, ALL SHORT TESTS PASS AT THIS TIME, TEST DROVE VEHICLE, NO FAULTS RETURNED AT THIS TIME, AFTER VAL SUBMITTED | Battery Service¦Exhaust System Service¦Spark Plugs
76957 | ¦ 75668,Performed 80k service with Air, Pollen and spark plugs.,Reset service light.¦ 75668,Will need driven for readiness status after battery replacement.,75668,Will need driven for readiness status after battery replacement. After driving for readiness, hooked back up to NCSI machine and now says it is more than 90 days away from needing NCSI. Unable to perform at this time..¦ 75668,TECHNICIAN NOTED REAR TIRES HAVE ABOUT 2.5MM OF TREAD. CURRENTLY, THOSE TIRES WOULD PASS NCSI BUT MAY NOT PASS WHEN VEHICLE IS DRIVEN MORE AND NCSI IS DUE. RECOMMENDED TO REPLACE. DECLINED AT THIS TIME. FRONT BRAKES HAVE ABOUT 15% LIFE REMAINING, REARS HAVE 40% LIFE. NOT RECOMMENDED TO REPLACE FRONT BRAKES UNTIL WARNING COMES ON IN GAUGE CLUSTER..¦ PORSCHE 80K SERVICE WITH BOOK STAMPED,AGM BATTERY REPLACE,NOT COMPLETED,PERFORM WALK AROUND VEHICLE WITH CUSTOMER.¦ 75668,Replaced battery, verified generator function. Produced 15 volts once running. | New Tire(s)
67549 | ¦ 40514 FOUND LIGHT IN CLOCK NOT OPERATING/SHORTED OUT. REPLACED CLOCK AND VERIFY REPAIR..¦ 40514 VERIFIED CUSTOMER CONCERN. FOUND DRIVERS DOOR LOCK SWITCH STICKING/LOOSE. REPLACED DOOR LOCK SWITCH AND VERIFY REPAIR..¦ 40514 INSPECTED VEHICLE AND FOUND WATER PUMP LEAKING COOLANT AND CAUSING NOISE. REPLACED WATER PUMP AND BLED COOLING SYSTEM. TEST DROVE AFTERWARDS TO VERIFY REPAIR..¦ 40514 COMPLETED 4 YEAR/40,000 MILE SERVICE INCLUDING OIL & FILTER SERVICE, POLLEN FILTER, TOP FLUIDS, RUBBER CARE TREATMENT ON ALL SEALS, CLEAN ALL DRAINS, CLEAN RADIATORS, OIL DRAIN PLUG, SPARK PLUGS, TIRE SEALANT, AIR FILTER, KEY BATTERY, AIRBAG MAINTENANCE, RESET ADAPTATIONS, PERFORM COMPUTER PORSCHE DIAGNOSTIC SCAN AND INSPECTION..¦ 40514 PERFORM DIAGNOSTIC PROCEDURE AND FOUND TRANSFER BOX INTERNALLY SLIPPING. REPLACED TRANSFER BOX AND PROGRAM TO VEHICLE. TEST DRIVE VEHICLE AFTERWARDS TO VERIFY REPAIR..¦ FOUND NAIL IN LEFT REAR TIRE. RECOMMEND REPLACING BOTH REAR TIRES-$773.00 255/55/18 GOODYEAR EAGLE LS2.¦ 40514 FOUND NAIL IN LEFT REAR TIRE. RECOMMEND REPLACING BOTH REAR TIRES-$773.00. CUSTOMER DECLINED REPAIR. | New Tire(s)
67550 | ¦ 63315 MULTI POINT INSPECTION. COMPLETED MULTI POINT INSPECTION. FOUND SEVERE PLAY IN BOTH FRONT INNER TIE RODS. THIS IS A SAFETY ISSUE AND IS RECOMMENDED THAT INNER TIE RODS BE REPLACED THIS VISIT. ALSO FOUND LARGE CHIP IN FRONT WINDSHIELD, FRONT WIPER BLADES SMEARING, 1 HORN TONE INOP, IGNITION COILS CRACKING, FRONT BRAKES AT 5MM WITH ROTOR LIP STARTING TO CUT INTO SENSOR, REAR BRAKES AT 6 MM OR MORE..¦ 63322 BOTH INNER TIE RODS HAVE SEVERE PLAY. R/R FRONT WHEELS, R/R FRONT UNDERBODY COVER, REMOVE AND REPLACED BOTH INNER TIE RODS. REASSEMBLED AND RECHECKED SUSPENSION/STEERING. NO EXCESSIVE PLAY PRESENT WITH INSTALLATION OF NEW TIE RODS. CHECKED AND TOPPED UP POWER STEERING FLUID, PERFORMED SUSPENSION ALIGNMENT AND ALIGNED VEHICLE TO FACTORY SPECIFICATIONS. ROAD TESTED VEHICLE. CHECKED FAULT MEMORY. NO FAULTS PRESENT..¦ 63315 OIL CHANGE CHANGED ENGINE OIL AND OIL FILTER, SET TIRE PRESSURES, TOPPED UP FLUIDS, RESET SERVICE REMINDER. | Tie Rod Service
74999 | ¦ 45543 battery 50 replaced key batteries.¦ Front Brake Linings, Requires Immediate Attention 4mm left of pad left. recommend replacing the front brakes.¦ 45543 service 160 completed service | Brake Service
69584 | ¦ 21102 COOLANT RESERVOIR CAP NOT AIRTIGHT R&I ENGINE COMPARTMENT COVER AND PRESSURE TEST COOLANT SYSTEM COOLANT CAP FAILED. REPLACED COOLANT RESERVOIR CAP AND TEST DROVE CAR TO VERIFY REPAIRS. DC-1975-050-000-2 55781900 .80 19010100 .42 19401999 .20.¦ CAR IS DUE FOR 20K SERVICE AND BRAKE FLUSH.¦ CAR HAT TO BE JUMP STARTED. NEED BATTERY..¦ FRONT TIRES AT WEAR BARS. RF HAS SIDEWALL DAMAGE. | Battery Service
69589 | ¦ 22058 PROVIDED LOANER CAR.¦ SCANNED FOR CHECK ENGINE LIGHT FOUND P2097 ACTIVE FAULT POST CATALYST FUEL TRIM SYSTEM TOO RICH BANK 1, GRAPHED BOTH O2S POST CATALYST, PERFORMED SHORT TEST, FOUND CATALYST IS FAILING, RECOMMENDING TO REPLACE BOTH CATALYST DUE TO AFTERMARKET CATALYST ON VEHICLE, (PRICE ON BOTH BANK CATALYST AND HARDWARE TO REPLACE) (WILL HAVE TO TUNE DME BACK TO STOCK TUNE.).¦ 22058 PERFORMED SCANNED FOUND P2097 POST CATALYST FUEL TRIM SYSTEM TOO RICH BANK 1. CUSTOMER DECLINED REPAIRS..¦ 22058 PERFORMED MPI | Fuel System service
67580 | ¦ 28247 perform MPI front and rear brakes at 4mm front tires at 4/32 and rear at 6/32 customer decline.¦ 28249 275 performed alignment. adjust rear toet rack and camber. adjust front toe track..¦ 28247 TWO FRONT TIRES, (9608) 100 MOUNT AND BALANCE TWO FRONT TIRES, 19' WHEELS (9608).¦ 28247 recommended aliment and tires.¦ (11/15)- Vehicle ready, customer picking upo by end of buss day..¦ 28247 verify customer concern test drive vehicle, found vehicle vibrating while coming to a stop.conncected battery charger perform VAL searched for faults. inspected vehicle for damage none found. unplugged transfer case test drive vehicle vibration gone. found transfer case internally faulty. remove and reinstalled exhaust system. remove and reinstalled drive shaft. remove and replace transfer case. inspected oil level found at spec. programmed all wheel drive control unit. test drive vehicle working as design. | New Tire(s)¦Wheel Alignment Service
67580 | ¦ 28247 perform MPI front and rear brakes at 4mm front tires at 4/32 and rear at 6/32 customer decline.¦ 28249 275 performed alignment. adjust rear toet rack and camber. adjust front toe track..¦ 28247 TWO FRONT TIRES, (9608) 100 MOUNT AND BALANCE TWO FRONT TIRES, 19' WHEELS (9608).¦ 28247 recommended aliment and tires.¦ (11/15)- Vehicle ready, customer picking upo by end of buss day..¦ 28247 verify customer concern test drive vehicle, found vehicle vibrating while coming to a stop.conncected battery charger perform VAL searched for faults. inspected vehicle for damage none found. unplugged transfer case test drive vehicle vibration gone. found transfer case internally faulty. remove and reinstalled exhaust system. remove and reinstalled drive shaft. remove and replace transfer case. inspected oil level found at spec. programmed all wheel drive control unit. test drive vehicle working as design. | New Tire(s)¦Wheel Alignment Service
65386 | ¦ Transmission Service, Automatic - Oil and Filter Change. NO HISTORY OF TRANSMISSION FLUID CHANGE SINCE 80K SERVICE. DUE BY MILEAGE. RECOMMEND TRANSMISSION SERVICE AT THIS TIME. (PARTS: DRAIN SEAL RING, FILTER/O-RING, 7 QTS OIL).¦ Spark Plugs - Replace. NO HISTORY OF SPARK PLUG REPLACEMENT SINCE 80K SERVICE. PAST DUE BY MILEAGE. RECOMMEND SPARK PLUG REPLACEMENT AT THIS TIME. (PARTS: SPARK PLUGS).¦ 138145 MAJOR SERVICE PAST DUE CUSTOMER DECLINED MAJOR AT THIS TIME. PERFORMED MINOR SERVICE IN LIEU OF SERVICE PAST DUE. CHANGED ENGINE OIL AND FILTER, REPLACED POLLEN FILTER, LUBED SEALS AND LATCHES, CLEARED DRAINS, TOPPED UP FLUIDS, SET TIRE PRESSURES, RESET MAINTENANCE REMINDERS AND SET OIL LEVEL VIA TESTER. ALTERED MAINTENANCE INTERVAL TO COME ON AT NEXT OIL SERVICE INTERVAL INSTEAD OF IN 1200 MILES. MEASUREMENTS AND RECOMMENDATIONS IN MPI. ADVISE CUSTOMER INACTIVE FAULT STORED FOR AWD FLUID SERVICE LIFE EXCEEDED.¦ Transfer Case Fluid - Replace. INACTIVE FAULT STORED FOR AWD FLUID SERVICE LIFE EXCEEDED FAULT STORED. RECOMMEND REPLACE TRANSFER GEAR OIL AND RESET INTERVAL AT THIS TIME. (PARTS: DRAIN/FILL PLUGS, TRANSFER GEAR OIL) | Transmission Service¦Spark Plugs¦Major Maintenance Service
65386 | ¦ Transmission Service, Automatic - Oil and Filter Change. NO HISTORY OF TRANSMISSION FLUID CHANGE SINCE 80K SERVICE. DUE BY MILEAGE. RECOMMEND TRANSMISSION SERVICE AT THIS TIME. (PARTS: DRAIN SEAL RING, FILTER/O-RING, 7 QTS OIL).¦ Spark Plugs - Replace. NO HISTORY OF SPARK PLUG REPLACEMENT SINCE 80K SERVICE. PAST DUE BY MILEAGE. RECOMMEND SPARK PLUG REPLACEMENT AT THIS TIME. (PARTS: SPARK PLUGS).¦ 138145 MAJOR SERVICE PAST DUE CUSTOMER DECLINED MAJOR AT THIS TIME. PERFORMED MINOR SERVICE IN LIEU OF SERVICE PAST DUE. CHANGED ENGINE OIL AND FILTER, REPLACED POLLEN FILTER, LUBED SEALS AND LATCHES, CLEARED DRAINS, TOPPED UP FLUIDS, SET TIRE PRESSURES, RESET MAINTENANCE REMINDERS AND SET OIL LEVEL VIA TESTER. ALTERED MAINTENANCE INTERVAL TO COME ON AT NEXT OIL SERVICE INTERVAL INSTEAD OF IN 1200 MILES. MEASUREMENTS AND RECOMMENDATIONS IN MPI. ADVISE CUSTOMER INACTIVE FAULT STORED FOR AWD FLUID SERVICE LIFE EXCEEDED.¦ Transfer Case Fluid - Replace. INACTIVE FAULT STORED FOR AWD FLUID SERVICE LIFE EXCEEDED FAULT STORED. RECOMMEND REPLACE TRANSFER GEAR OIL AND RESET INTERVAL AT THIS TIME. (PARTS: DRAIN/FILL PLUGS, TRANSFER GEAR OIL) | Transmission Service¦Spark Plugs¦Major Maintenance Service
65386 | ¦ Transmission Service, Automatic - Oil and Filter Change. NO HISTORY OF TRANSMISSION FLUID CHANGE SINCE 80K SERVICE. DUE BY MILEAGE. RECOMMEND TRANSMISSION SERVICE AT THIS TIME. (PARTS: DRAIN SEAL RING, FILTER/O-RING, 7 QTS OIL).¦ Spark Plugs - Replace. NO HISTORY OF SPARK PLUG REPLACEMENT SINCE 80K SERVICE. PAST DUE BY MILEAGE. RECOMMEND SPARK PLUG REPLACEMENT AT THIS TIME. (PARTS: SPARK PLUGS).¦ 138145 MAJOR SERVICE PAST DUE CUSTOMER DECLINED MAJOR AT THIS TIME. PERFORMED MINOR SERVICE IN LIEU OF SERVICE PAST DUE. CHANGED ENGINE OIL AND FILTER, REPLACED POLLEN FILTER, LUBED SEALS AND LATCHES, CLEARED DRAINS, TOPPED UP FLUIDS, SET TIRE PRESSURES, RESET MAINTENANCE REMINDERS AND SET OIL LEVEL VIA TESTER. ALTERED MAINTENANCE INTERVAL TO COME ON AT NEXT OIL SERVICE INTERVAL INSTEAD OF IN 1200 MILES. MEASUREMENTS AND RECOMMENDATIONS IN MPI. ADVISE CUSTOMER INACTIVE FAULT STORED FOR AWD FLUID SERVICE LIFE EXCEEDED.¦ Transfer Case Fluid - Replace. INACTIVE FAULT STORED FOR AWD FLUID SERVICE LIFE EXCEEDED FAULT STORED. RECOMMEND REPLACE TRANSFER GEAR OIL AND RESET INTERVAL AT THIS TIME. (PARTS: DRAIN/FILL PLUGS, TRANSFER GEAR OIL) | Transmission Service¦Spark Plugs¦Major Maintenance Service
71573 | ¦ 44084 Customer states perform multi-point inspection. Vehicle passes all points of inspection except the following: no record of brake flush in last 2 years, suggest brake flush; horn is inoperative, suggest diag time; tire sealant is expired, suggest tire sealant. Topped off coolant and washer fluid. Tire tread measurements as follows: LF: 5.9mm RF: 4.4mm LR: 4mm RR: 3.8mm. Brake measurements to wear sensors as follows: Front: 7mm Rear: 8mm..¦ 44088 70 Customer states right front tire doesn't hold air, check and advise. Tire has damage to sidewall causing air leak through the sidewall. Suggest new left front tire. Customer states replace right front tire. Removed right front wheel assembly. Removed old tire and mounted and road force balanced new tire to 0 grams. Reinstalled wheel assembly and torqued to manufacture specifications. Set tire pressures to specifications. Test drove vehicle to verify no abnormal vibrations from wheel assemblies..¦ 44088 Tire tread measurements as follows: LF: 5.9mm RF: 4.4mm LR: 4mm RR: 3.8mm. Brake measurements to wear sensors as follows: Front: 7mm Rear: 8mm. Tire pressures came in as: Front: 0psi Rear: 36psi. Set tire pressures to manufacture specifications. | Brake Service¦New Tire(s)
71573 | ¦ 44084 Customer states perform multi-point inspection. Vehicle passes all points of inspection except the following: no record of brake flush in last 2 years, suggest brake flush; horn is inoperative, suggest diag time; tire sealant is expired, suggest tire sealant. Topped off coolant and washer fluid. Tire tread measurements as follows: LF: 5.9mm RF: 4.4mm LR: 4mm RR: 3.8mm. Brake measurements to wear sensors as follows: Front: 7mm Rear: 8mm..¦ 44088 70 Customer states right front tire doesn't hold air, check and advise. Tire has damage to sidewall causing air leak through the sidewall. Suggest new left front tire. Customer states replace right front tire. Removed right front wheel assembly. Removed old tire and mounted and road force balanced new tire to 0 grams. Reinstalled wheel assembly and torqued to manufacture specifications. Set tire pressures to specifications. Test drove vehicle to verify no abnormal vibrations from wheel assemblies..¦ 44088 Tire tread measurements as follows: LF: 5.9mm RF: 4.4mm LR: 4mm RR: 3.8mm. Brake measurements to wear sensors as follows: Front: 7mm Rear: 8mm. Tire pressures came in as: Front: 0psi Rear: 36psi. Set tire pressures to manufacture specifications. | Brake Service¦New Tire(s)
65408 | ¦ 79814 Performed multi point inspection..¦ 79814 AH08 Recall performed on previous visit.¦ 79814 Inspected vehicle for check engine light and rough running concern. Found faults P0300 (misfire) and P0301 (cylinder #1 misfire) stored. Swapped coils from cylinder 1 to cylinder 2 and verified cylinder misfire followed coil. Recommended to replace all 8 to avoid another misfire to occur on another cylinder. Customer declined further repairs..¦ 79814 Adjusted tire pressures at 37 and 43 pso | Engine Service
73667 | ¦ 61335 Rears are past the wear bars and fronts are at 3mm - needs new all season or summer tires in the spring | New Tire(s)
75029 | ¦ FOUND THAT BOTH REAR TIRES ARE LOW ON TREAD AND NEARING WEAR BARS. RECOMMEND REPLACING BOTH REAR TIRES. (PARTS: MICHELIN LATITUDE TOUR HP N0 255/50R19).¦ MACAN FRONT ENGINE RESEAL. FOUND THAT THE FRONT TIMING CHAIN COVER HAS WRONG GASKET INSTALLED AND LEAKING. RECOMMEND REPLACING FRONT TIMING CHAIN COVER GASKET..¦ FOUND THAT THE HEADLIGHT WASHER IS DAMAGED. RECOMMEND REMOVING FRONT BUMPER AND REPLACING HEADLIGHT WASHER ON THE LEFT SIDE. (PARTS: HEADLIGHT WASHER ON DRIVER SIDE).¦ 49672 COMPLETED MPI.¦ 49672 PERFORMED ANNUAL SERVICE. RESET OIL SERVICE INTERVAL LIGHT. CHANGED ENGINE OIL AND FILTER. ADDED FUEL AND OIL ADDITIVES. CLEARED DRAINS. CLEARED DEBRIS FROM FRONT BUMPER. LUBRICATED DOOR SEALS AND HINGES. CHECKED AND ADJUSTED TIRE PRESSURES TO PORSCHE SPECIFICATIONS. CHECKED AND TOPPED OFF ALL FLUIDS. PERFORMED TEST DRIVE..¦ Brake Pads and Rotors, Front - Replace. FOUND THAT THE FRONT BRAKE PADS ARE AT 4MM. LIGHT USUALLY ILLUMINATES BETWEEN 4 AND 3MM. RECOMMEND REPLACING FRONT BRAKE PADS, ROTORS, AND HARDWARE..¦ 49672 SENT ESTIMATE FOR HEADLIGHT WASHER | New Tire(s)¦Belt Service¦Body Repair
75029 | ¦ FOUND THAT BOTH REAR TIRES ARE LOW ON TREAD AND NEARING WEAR BARS. RECOMMEND REPLACING BOTH REAR TIRES. (PARTS: MICHELIN LATITUDE TOUR HP N0 255/50R19).¦ MACAN FRONT ENGINE RESEAL. FOUND THAT THE FRONT TIMING CHAIN COVER HAS WRONG GASKET INSTALLED AND LEAKING. RECOMMEND REPLACING FRONT TIMING CHAIN COVER GASKET..¦ FOUND THAT THE HEADLIGHT WASHER IS DAMAGED. RECOMMEND REMOVING FRONT BUMPER AND REPLACING HEADLIGHT WASHER ON THE LEFT SIDE. (PARTS: HEADLIGHT WASHER ON DRIVER SIDE).¦ 49672 COMPLETED MPI.¦ 49672 PERFORMED ANNUAL SERVICE. RESET OIL SERVICE INTERVAL LIGHT. CHANGED ENGINE OIL AND FILTER. ADDED FUEL AND OIL ADDITIVES. CLEARED DRAINS. CLEARED DEBRIS FROM FRONT BUMPER. LUBRICATED DOOR SEALS AND HINGES. CHECKED AND ADJUSTED TIRE PRESSURES TO PORSCHE SPECIFICATIONS. CHECKED AND TOPPED OFF ALL FLUIDS. PERFORMED TEST DRIVE..¦ Brake Pads and Rotors, Front - Replace. FOUND THAT THE FRONT BRAKE PADS ARE AT 4MM. LIGHT USUALLY ILLUMINATES BETWEEN 4 AND 3MM. RECOMMEND REPLACING FRONT BRAKE PADS, ROTORS, AND HARDWARE..¦ 49672 SENT ESTIMATE FOR HEADLIGHT WASHER | New Tire(s)¦Belt Service¦Body Repair
75029 | ¦ FOUND THAT BOTH REAR TIRES ARE LOW ON TREAD AND NEARING WEAR BARS. RECOMMEND REPLACING BOTH REAR TIRES. (PARTS: MICHELIN LATITUDE TOUR HP N0 255/50R19).¦ MACAN FRONT ENGINE RESEAL. FOUND THAT THE FRONT TIMING CHAIN COVER HAS WRONG GASKET INSTALLED AND LEAKING. RECOMMEND REPLACING FRONT TIMING CHAIN COVER GASKET..¦ FOUND THAT THE HEADLIGHT WASHER IS DAMAGED. RECOMMEND REMOVING FRONT BUMPER AND REPLACING HEADLIGHT WASHER ON THE LEFT SIDE. (PARTS: HEADLIGHT WASHER ON DRIVER SIDE).¦ 49672 COMPLETED MPI.¦ 49672 PERFORMED ANNUAL SERVICE. RESET OIL SERVICE INTERVAL LIGHT. CHANGED ENGINE OIL AND FILTER. ADDED FUEL AND OIL ADDITIVES. CLEARED DRAINS. CLEARED DEBRIS FROM FRONT BUMPER. LUBRICATED DOOR SEALS AND HINGES. CHECKED AND ADJUSTED TIRE PRESSURES TO PORSCHE SPECIFICATIONS. CHECKED AND TOPPED OFF ALL FLUIDS. PERFORMED TEST DRIVE..¦ Brake Pads and Rotors, Front - Replace. FOUND THAT THE FRONT BRAKE PADS ARE AT 4MM. LIGHT USUALLY ILLUMINATES BETWEEN 4 AND 3MM. RECOMMEND REPLACING FRONT BRAKE PADS, ROTORS, AND HARDWARE..¦ 49672 SENT ESTIMATE FOR HEADLIGHT WASHER | New Tire(s)¦Belt Service¦Body Repair
75032 | ¦ 34408 350 PERFORMED FOUR WHEEL ALIGNMENT, ADJUST CASTER, CAMBER AND TOE AS NEEDED.¦ 34408 TOPED UP POWER STEERING FLUID.¦ 34408 200 NEEDS FRONT TIRES AND ALIGNMENT. DISMOUNT TIRE, CHECK WHEELS FOR DAMAGE, MOUNT AND HIGH SPEED ROAD FORCE COMPUTER BALANCE TIRE. SET AIR PRESSURES TO THE CORRECT PSI..¦ 34408 COULD NOT DUPLICATE. MOST LIKELY THE SEAT SWITCH IS GOING BAD | New Tire(s)¦Wheel Alignment Service
75032 | ¦ 34408 350 PERFORMED FOUR WHEEL ALIGNMENT, ADJUST CASTER, CAMBER AND TOE AS NEEDED.¦ 34408 TOPED UP POWER STEERING FLUID.¦ 34408 200 NEEDS FRONT TIRES AND ALIGNMENT. DISMOUNT TIRE, CHECK WHEELS FOR DAMAGE, MOUNT AND HIGH SPEED ROAD FORCE COMPUTER BALANCE TIRE. SET AIR PRESSURES TO THE CORRECT PSI..¦ 34408 COULD NOT DUPLICATE. MOST LIKELY THE SEAT SWITCH IS GOING BAD | New Tire(s)¦Wheel Alignment Service
75037 | ¦ WEB APPOINTMENT CREATED 2018-11-19 10:28:06AM T AKEN BY C/S: HAVE A LEAK IN PASSENGER REAR TI RE - NEEDS TO BE REPAIRED..¦ 9995 Oil service interval Completed oil change service per request..¦ 9995 Request Completed per request. | New Tire(s)
67610 | ¦ 80602 Performed Porsche multi-point inspection. Rear tires are approaching the wear limit. Recommend mounting and balancing 2 new rear tires. No other concerns found at this time aside from customer's original complaints. See inspection sheet for details..¦ 80602 Removed and replaced engine air filter per maintenance schedule..¦ 80602 Performed brake fluid flush per maintenance schedule. Verified proper fluid level upon completion..¦ 80602 Performed 80,000 mile service per maintenance schedule. Performed engine oil and filter change. Performed fuel filter replacement. Removed and replaced cabin air filter. Performed body drain and seal treatment. Reset maintenance interval as applicable. Verified proper fluid level upon completion..¦ 80602 Verified customer's concern. Upon inspection, found temperatures coming from both the passenger and the driver's side vents where different even though sync control was active. Performed fault check and found no related fault codes. Performed climate control flap door normalization procedure but had no affect. Removed passenger side kick panel and found the temperature sensor fell out of the insert in the foot vent. Re-installed temperature sensor into its proper holding position and air control returned to normal. | New Tire(s)¦Wheel Balance
67610 | ¦ 80602 Performed Porsche multi-point inspection. Rear tires are approaching the wear limit. Recommend mounting and balancing 2 new rear tires. No other concerns found at this time aside from customer's original complaints. See inspection sheet for details..¦ 80602 Removed and replaced engine air filter per maintenance schedule..¦ 80602 Performed brake fluid flush per maintenance schedule. Verified proper fluid level upon completion..¦ 80602 Performed 80,000 mile service per maintenance schedule. Performed engine oil and filter change. Performed fuel filter replacement. Removed and replaced cabin air filter. Performed body drain and seal treatment. Reset maintenance interval as applicable. Verified proper fluid level upon completion..¦ 80602 Verified customer's concern. Upon inspection, found temperatures coming from both the passenger and the driver's side vents where different even though sync control was active. Performed fault check and found no related fault codes. Performed climate control flap door normalization procedure but had no affect. Removed passenger side kick panel and found the temperature sensor fell out of the insert in the foot vent. Re-installed temperature sensor into its proper holding position and air control returned to normal. | New Tire(s)¦Wheel Balance
69644 | ¦ 73345 PERFORM MAINTENANCE SERVICE, CHANGE OIL & FILTER, CHECK POLLEN FILTER & AIR FILTER, CLEAN OUT DRAINS & RADIATORS, LUBE ALL SEALS & HINGES, TOP OFF ALL FLUIDS, CHECK UNDER BODY OF VEHICLE FOR FLUID LEAKS, NONE FOUND, CHECK BRAKE AND TIRE WEAR & SET PRESSURES. CHECK SYSTEM FOR FAULTS USING PIWIS TESTER, RESET SERVICE REMINDER LIGHT. CHECK ALL LIGHTS. CUSTOMER ADVISED - ALL BRAKE PADS WORN CLOSE TO WARNING SENSOR, ALL TIRES WORN TO REPLACEMENT | brake service
69666 | ¦ 41956 RECOMMENDED TO REPLACED WORN CLUTCH ASSEMBLY..¦ 41956 PERFORMED PRE-PURCHASE INSPECTION FOR USED CAR. | Clutch Service
65470 | ¦ 35258 FOUND FRONT TIRES 3/32NDS. RECOMMENDED REPLACING FRONT TIRES. CUSTOMER DEFERRED RECOMMENDATIONS AT THIS TIME.¦ 35258 03040040- 1.0 03810090- .89 189 Completed oil service. Changed engine oil and filter. Topped up all fluids. Removed Ignition coils and installed new spark plugs and torqued to spec. Adjusted tire pressures. Used Porsche system tester to reset service reminder system and check engine oil level at proper level..¦ 35255 COMPLETED INSPECTION | New Tire(s)
65475 | ¦ PERFORMED 10K SERVICE..¦ Tires and Wheels - Mount and Balance | New Tire(s)
67661 | ¦ 29182 PERFORMED MULTIPOINT INSPECTION FRONT BRAKES 3 mm REAR BRAKES 3 mm FRONT TIRES 6/32 INCH REAR TIRES 6/32 INCH FRONT TIRES 32 PSI REAR TIRES 35 PSI OIL CHANGE IS DUE IN 1000 MILES INTERMEDIATE IS DUE IN 200 MILES REC SERVICE BRAKES SENSORS ARE CONTACTING, NO WARNING AT THIS TIME.¦ 29182 COULD NOT CONFIRM CONCERN FOUND RIGHT FRONT SEAT OPERATES AS DESIGNED INDICATOR IN OVERHEAD CONSOLE IS OPERATING CORRECTLY SYSTEM OPERATING AS DESIGNED | TPMS Service
69680 | ¦ 30034 COMPLETED MPI.¦ 30034 PERFORMED AMMUAL SERVICE. RESET OIL SERVICE INTERVAL LIGHT. CHANGED ENGINE OIL AND FILTER. ADDED FUEL AND OIL ADDITIVES. CLEARED DRAINS ON VEHICLE. MODIFIED SUNROOF DRAINS. CHECKED AND ADJUSTED TIRE PRESSURES TO PORSCHE SPECIFICATIONS. CHECKED AND TOPPED OFF ALL FLUIDS. PERFORMED TEST DRIVE..¦ Alignment, Four Wheel - Check and Adjust. DURING TEST DRIVE FOUND THAT THE STEERING WHEEL WAS OFF CENTER. RECOMMEND PERFORMING ALIGNMENT. | Wheel Alignment Service
77060 | ¦ ADVISED CLIENT WILL NEED TIRES SOON, LEFT SIDE ARE AT 4mm, RIGHT SIDE TIRES AT 5-6mm..¦ 33543 AS PER MAINT SCHEDULE 150 900315-perform 5k service. top up adblue, reset service reminder, stamp book and test drive. car.¦ 33543 REQUIRED front 38psi rear 44psi. all tire pressures set to factory door sticker. wheel bolts checked at factory spec.¦ 33543 AS PER RO perform inspection.¦ 33543 porsche request 25 900315-Ensuring correct documentation of the implementation of AG01 Emissions Recall, scope 4 | New Tire(s)
69704 | ¦ 69012 RF fender liner missing, wiring for canister solenoids shorted. Causing an open in fuse C1 300 Found wiring at right front contacted tire while driving and became frayed and the ground and power for one of the solenoids touched and before the fuse opened damaged the ground all the way through the main harness. Repairing this damage properly would require the entire harness to be removed to see what wiring it has melted to. Removed as much damaged wiring as possible to save for customer, and installed missing liner, provided estimate. for new wire harness $9,855.00 plus taxes (40tu) also radio is inop estimate provided for radio $837.00 plus taxes (.5tu) yearly service is due-repairs declined | Electrical Service
69705 | ¦ 105801 0 MPI.¦ 105801 0 related to line B.¦ 105801 100 recommended repairs for replacement transmission were declined at this time..¦ CREATED 2018-10-04 10:27:00AM TAKEN BY STEPHEN BETTENCOURT | Transmission Service
69706 | ¦ 149939 VEHICLE NEEDS UPPER AND LOWER CONTROL ARM BUSHINGS DUE TO WEAR.¦ 149939 CUSTOMER DECLINED AT THIS TIME.¦ 149939 PERFORMED MPI | Steering Service¦Suspension Service
69706 | ¦ 149939 VEHICLE NEEDS UPPER AND LOWER CONTROL ARM BUSHINGS DUE TO WEAR.¦ 149939 CUSTOMER DECLINED AT THIS TIME.¦ 149939 PERFORMED MPI | Steering Service¦Suspension Service
75105 | ¦ BATTERY IS DEAD AND WILL NOT HOLD A CHARGE. RECOMMEND REPLACING THE BATTERY. (PARTS- PLEASE VERIFY THE BATTERY SIZE AND QUOTE A DEKA BATTERY).¦ BOTH HORNS ARE NOT SOUNDED. RECOMMEND REPLACING BOTH HORNS..¦ 68066 PROGRAMMED NEW REMOTE TO THE VEHICLE WITH A JUMP BOX CONNECTED DUE TO BATTERY BEING COMPLETELY DEAD..¦ MAJOR SERVICE LIGHT IS ON. RECOMMEND PERFORMING A 4 YEAR/40,000 MILE SERVICE..¦ 68066 PERFORMED FLAT BAY MULTI POINT INSPECTION. BATTERY DEAD, MAJOR SERVICE DUE, AND BOTH HORNS DO NOT SOUND. | Battery Service¦40,000 Mile Service
75105 | ¦ BATTERY IS DEAD AND WILL NOT HOLD A CHARGE. RECOMMEND REPLACING THE BATTERY. (PARTS- PLEASE VERIFY THE BATTERY SIZE AND QUOTE A DEKA BATTERY).¦ BOTH HORNS ARE NOT SOUNDED. RECOMMEND REPLACING BOTH HORNS..¦ 68066 PROGRAMMED NEW REMOTE TO THE VEHICLE WITH A JUMP BOX CONNECTED DUE TO BATTERY BEING COMPLETELY DEAD..¦ MAJOR SERVICE LIGHT IS ON. RECOMMEND PERFORMING A 4 YEAR/40,000 MILE SERVICE..¦ 68066 PERFORMED FLAT BAY MULTI POINT INSPECTION. BATTERY DEAD, MAJOR SERVICE DUE, AND BOTH HORNS DO NOT SOUND. | Battery Service¦40,000 Mile Service
73750 | ¦ 10335 nysi PERFORMED NYS EMISSIONS AND SAFETY INSPECTION #8068486.¦ 10335 val created horn does not sound at times lower font spoiler and bench tested horn right side low tone has no function replaced low tone horn and installed new adapter lead cleared all faults horns are working.¦ 10335 major service performed Engine oil and filter change Engine air filter replacement Cabin air pollen filter replacement Spark plug replacement Inspect ignition coils Brake fluid replacement Drain clean Wiper blades replacement Brake pad, disc, and hose inspection Steering gear and axle inspection Radiator and air inlet inspection Body and sunroof drain cleaning and inspection Coolant and coolant hose inspection Windshield wiper and washer inspection Tire condition and pressure inspection Headlights, horn, and other electrical system inspection Battery condition inspection Perform full multipoint inspection Check for any updates.¦ 10335 PERFORMED MULTIPOINT INSPECTION, RECOMMENDATIONS: 2 tires are cracking right front and left rear alignment due | New Tire(s)¦Wheel Alignment Service
73750 | ¦ 10335 nysi PERFORMED NYS EMISSIONS AND SAFETY INSPECTION #8068486.¦ 10335 val created horn does not sound at times lower font spoiler and bench tested horn right side low tone has no function replaced low tone horn and installed new adapter lead cleared all faults horns are working.¦ 10335 major service performed Engine oil and filter change Engine air filter replacement Cabin air pollen filter replacement Spark plug replacement Inspect ignition coils Brake fluid replacement Drain clean Wiper blades replacement Brake pad, disc, and hose inspection Steering gear and axle inspection Radiator and air inlet inspection Body and sunroof drain cleaning and inspection Coolant and coolant hose inspection Windshield wiper and washer inspection Tire condition and pressure inspection Headlights, horn, and other electrical system inspection Battery condition inspection Perform full multipoint inspection Check for any updates.¦ 10335 PERFORMED MULTIPOINT INSPECTION, RECOMMENDATIONS: 2 tires are cracking right front and left rear alignment due | New Tire(s)¦Wheel Alignment Service
71662 | ¦ 37568 car needs 2x front tires found worn out car needs wheel alignment see req customer will return to replace tires and perform wheel alignment.¦ 37568 we owe detail complete.¦ 37568 PERFORMED ANNUAL MAINTENANCE INCLUDING OIL AND FILTER SERVICE, CHECKED AND ADJUSTED FLUID LEVELS AND TIRE PRESSURE. PERFORMED ALL NECESSARY INSPECTIONS AND ADJUSTMENTS. CHECKED AND CLEANED OUT ALL BODY DRAINS..¦ 37568 water found coming in d/s footwell area performed water leak test from sun roof found d/s water drains on sunroof clogged removed a pillar found hose damaged performed water test and found hose from a pillar down clogged removed b pillar fuse box cover removed hood release handle removed d/s carpet checked hose a pillar side going to the body found clogged (mud-see email for pics and video) cleaned out hose as needed installed hose back on repaired hose further up that was damaged installed carpet-b pillar-hood release and fuse box trim piece back on as needed installed new a pillar trim piece as needed performed water test found drains in specs.¦ RECOMMEND TIREs AND ALIGNMENT SERVICE. OWNER DECLINED AT THIS TIME. | New Tire(s)¦Wheel Alignment Service
71662 | ¦ 37568 car needs 2x front tires found worn out car needs wheel alignment see req customer will return to replace tires and perform wheel alignment.¦ 37568 we owe detail complete.¦ 37568 PERFORMED ANNUAL MAINTENANCE INCLUDING OIL AND FILTER SERVICE, CHECKED AND ADJUSTED FLUID LEVELS AND TIRE PRESSURE. PERFORMED ALL NECESSARY INSPECTIONS AND ADJUSTMENTS. CHECKED AND CLEANED OUT ALL BODY DRAINS..¦ 37568 water found coming in d/s footwell area performed water leak test from sun roof found d/s water drains on sunroof clogged removed a pillar found hose damaged performed water test and found hose from a pillar down clogged removed b pillar fuse box cover removed hood release handle removed d/s carpet checked hose a pillar side going to the body found clogged (mud-see email for pics and video) cleaned out hose as needed installed hose back on repaired hose further up that was damaged installed carpet-b pillar-hood release and fuse box trim piece back on as needed installed new a pillar trim piece as needed performed water test found drains in specs.¦ RECOMMEND TIREs AND ALIGNMENT SERVICE. OWNER DECLINED AT THIS TIME. | New Tire(s)¦Wheel Alignment Service
67681 | ¦ 1380 coolant pump leaking verified customer concern, connected battery charger ran and sent val, pressure tested cooling system, failed instantly dropped pressure, found coolant leaking from water pump, removed rear bumper, removed exhaust, removed rear muffler, drained coolant, proceeded to remove and replace water pump, assembled vehicle, filled coolant, bleed coolant test drove vehicle concern no longer present at this time.¦ 1380 recommended 1 year service.¦ 11.20 DONE PU 11.19 | Maintenance Service
65514 | ¦ 69656 CHECKED AND FOUND FLUID DISCOLORED. ADVISED SHOP FOREMAN OF HISTORY ON VEHICLE. SUBMITTED PTEC AND WAS ADVISED TO RECOMMEND REPLACEMENT OF ENTIRE POWER STEERING SYSTEM DUE TO SYSTEM CONTAMINATION. WRONG FLUID COULD CAUSE STEERING/SAFETY CONCERN..¦ 69656 275 CUSTOMER STATED SHUDDERING WAS OCCURRING DURING ACCELERATION ON UPHILLS. CONFIRMED CUSTOMER CONCERN. PERFORMED PRE-VAL. FOUND SY 84/17 HAD SIMILAR SYMPTOMS TO VEHICLE. CHECKED FOR ABNORMAL NOISES COMING FROM THE TRANSFER CASE AND NO NOISE WAS HEARD. FOLLOWED TROUBLE TREE TO DISCONNECTING HARNESS TO TRANSFER CASE. TEST DROVE ON SAME ROAD AND NO SHUDDERING WAS FELT. RECOMMEND REPLACING TRANSFER CASE. REMOVED AND INSTALLED REPLACEMENT TRANSFER CASE. CODED TRANSFER CASE TO VEHICLE. PERFORMED POST VAL. TEST DROVE AND CHECKED OK AT THIS TIME..¦ 69656 100 CUSTOMER STATED REPLACE REAR PORSCHE EMBLEM. INSTALLED. COMPLETED..¦ $256 ALIGNMENT DISCOUNT.¦ 69632 300 PERFORMED 4 WHEEL ALIGNMENT DUE TO TIRE REPLACEMENT. COMPLETED. TEST DROVE AND CHECKED OK..¦ 69628 440 CUSTOMER STATED PERFORM 40K SERVICE. COMPLETED..¦ 69656 CUSTOMER STATED SHUDDERING WAS OCCURRING DURING ACCELERATION ON UPHILLS. CONFIRMED CUSTOMER CONCERN. PERFORMED PRE-VAL. FOUND SY 84/17 HAD SIMILAR SYMPTOMS TO VEHICLE. CHECKED FOR ABNORMAL NOISES COMING FROM THE TRANSFER CASE AND NO NOISE WAS HEARD. FOLLOWED TROUBLE TREE TO DISCONNECTING HARNESS TO TRANSFER CASE. TEST DROVE ON SAME ROAD AND NO SHUDDERING WAS FELT. RECOMMEND REPLACING TRANSFER CASE. REMOVED AND INSTALLED REPLACEMENT TRANSFER CASE. CODED TRANSFER CASE TO VEHICLE. PERFORMED POST VAL. TEST DROVE AND CHECKED OK AT THIS TIME. 100 PART ONLY DSA COVERAGE PER SVC MGR. CUSTOMER TO PAY LABOR FOR REPLACEMENT. | Steering Service¦Transmission Service
65514 | ¦ 69656 CHECKED AND FOUND FLUID DISCOLORED. ADVISED SHOP FOREMAN OF HISTORY ON VEHICLE. SUBMITTED PTEC AND WAS ADVISED TO RECOMMEND REPLACEMENT OF ENTIRE POWER STEERING SYSTEM DUE TO SYSTEM CONTAMINATION. WRONG FLUID COULD CAUSE STEERING/SAFETY CONCERN..¦ 69656 275 CUSTOMER STATED SHUDDERING WAS OCCURRING DURING ACCELERATION ON UPHILLS. CONFIRMED CUSTOMER CONCERN. PERFORMED PRE-VAL. FOUND SY 84/17 HAD SIMILAR SYMPTOMS TO VEHICLE. CHECKED FOR ABNORMAL NOISES COMING FROM THE TRANSFER CASE AND NO NOISE WAS HEARD. FOLLOWED TROUBLE TREE TO DISCONNECTING HARNESS TO TRANSFER CASE. TEST DROVE ON SAME ROAD AND NO SHUDDERING WAS FELT. RECOMMEND REPLACING TRANSFER CASE. REMOVED AND INSTALLED REPLACEMENT TRANSFER CASE. CODED TRANSFER CASE TO VEHICLE. PERFORMED POST VAL. TEST DROVE AND CHECKED OK AT THIS TIME..¦ 69656 100 CUSTOMER STATED REPLACE REAR PORSCHE EMBLEM. INSTALLED. COMPLETED..¦ $256 ALIGNMENT DISCOUNT.¦ 69632 300 PERFORMED 4 WHEEL ALIGNMENT DUE TO TIRE REPLACEMENT. COMPLETED. TEST DROVE AND CHECKED OK..¦ 69628 440 CUSTOMER STATED PERFORM 40K SERVICE. COMPLETED..¦ 69656 CUSTOMER STATED SHUDDERING WAS OCCURRING DURING ACCELERATION ON UPHILLS. CONFIRMED CUSTOMER CONCERN. PERFORMED PRE-VAL. FOUND SY 84/17 HAD SIMILAR SYMPTOMS TO VEHICLE. CHECKED FOR ABNORMAL NOISES COMING FROM THE TRANSFER CASE AND NO NOISE WAS HEARD. FOLLOWED TROUBLE TREE TO DISCONNECTING HARNESS TO TRANSFER CASE. TEST DROVE ON SAME ROAD AND NO SHUDDERING WAS FELT. RECOMMEND REPLACING TRANSFER CASE. REMOVED AND INSTALLED REPLACEMENT TRANSFER CASE. CODED TRANSFER CASE TO VEHICLE. PERFORMED POST VAL. TEST DROVE AND CHECKED OK AT THIS TIME. 100 PART ONLY DSA COVERAGE PER SVC MGR. CUSTOMER TO PAY LABOR FOR REPLACEMENT. | Steering Service¦Transmission Service
75120 | ¦ REAR TIRES ARE BALD, CUSTOMER IS AWARE OF CONDITION. NO QUOTE..¦ 64074 INSPECT HEATING SYSTEM. INSPECTED HEATING SYSTEM, TEMPERATURE AT DASH VENTS IS LOW WITH HEAT SET TO HIGH. FOAM INSULATION IS COMING OUT OF MIDDLE VENTS. CHECKED COOLANT LEVEL, TEST DROVE CAR TO GET UP TO FULL OPERATING TEMPERATURE AND ELIMINATE POSSIBILITY OF AIR POCKET IN COOLING SYSTEM CAUSING HEATER ISSUE. DURING TEST DRIVE OPERATED HEATING ON SEVERAL DIFFERENT SETTINGS. AFTER DRIVE LINKING INLET FLAP, VENT FLAPS AND TEMPERATURE MIXING FLAPS USING TESTER VENT TEMPERATURES ROSE SLIGHTLY. MEASURED VENT TEMPS AT 115* F. TESTING ON ANOTHER 987 YIELDED VENT TEMPS OVER 130* F. RAN BASIC SETTINGS FOR ALL CLIMATE CONTROL BOX FLAPS, FLAGGED ACTIVE FAULT FOR INLET FLAP THAT COULD NOT BE CLEARED. NO MATTER WHAT VENT POSITION IS ACTIVATED, LUKEWARM AIR IS STILL COMING FROM MIDDLE VENTS. TEMPERATURE MEASUREMENTS CONFIRM HOT COOLANT IN HEATER CORE. TEMPERATURE MIXING FLAPS, AND VENT FLAPS NOT OPERATING CORRECTLY CAUSING LOW HEATING TEMPS, INSULATING FOAM MAY BE JAMMING FLAP OPERATION. RECOMMEND REMOVING CLIMATE CONTROL AIR BOX FOR FURTHER INSPECTION AND POSSIBLE REPLACEMENT..¦ 64074 MPI PERFORM MPI, RECOMMENDATIONS MADE..¦ PERFORM BRAKE FLUID SERVICE. RECOMMENDED EVERY 2 YEARS. WE HAVE NO HISTORY OF BRAKE FLUID SERVICE, FLUID IS SLIGHTLY GREENISH. | Air Conditioning Service
67713 | ¦ 15426 REPLACE BOTH FRONT TIRES - PASSENGER FRONT IS COVERED UNDER ROAD VANTAGE HAZARD WARRANTY - THE DRIVER FRONT IS NOT - TIRES ARE AT 2/32nds -.¦ 15426 REAR TIRES WERE REPLACED IN OCTOBER 2016 - TREAD LIFE IS AT 5-32nds - BOTH FRONT TIRES NEED TO BE REPLACED - RECOMMEND AN ALIGNMENT AS WELL.¦ ~~~~ROADVANTAGE~~~~ ~~~~FAX# 512-795-9069~~~~~ ~~CLAIM NUMBER #C111210 ~~~~~ ~~AMMOUNT APPROVED $835.28~~~~~ | New Tire(s)¦Wheel Alignment Service
67713 | ¦ 15426 REPLACE BOTH FRONT TIRES - PASSENGER FRONT IS COVERED UNDER ROAD VANTAGE HAZARD WARRANTY - THE DRIVER FRONT IS NOT - TIRES ARE AT 2/32nds -.¦ 15426 REAR TIRES WERE REPLACED IN OCTOBER 2016 - TREAD LIFE IS AT 5-32nds - BOTH FRONT TIRES NEED TO BE REPLACED - RECOMMEND AN ALIGNMENT AS WELL.¦ ~~~~ROADVANTAGE~~~~ ~~~~FAX# 512-795-9069~~~~~ ~~CLAIM NUMBER #C111210 ~~~~~ ~~AMMOUNT APPROVED $835.28~~~~~ | New Tire(s)¦Wheel Alignment Service
78776 | ¦ 38102 QUOTE WATER PUMP & HOUSING. NOTE: DECLINE REPAIR VEHICLE CAN OVER HEAT BECAUSE LEAK FROM WATER PUMP. AT THE TIME OF TEST ENGINE HAVE COOLANT, BUT THE LEAK IS HEAVY AND OVER HEATING THE ENGINE. CUSTOMER HAS BEING AWARE.¦ 11.16 DONE PENDING PU.¦ 38102 PERFORMED SCOPE 1 AH08.¦ 38102 PERFORMED SCOPE 1 WF52.¦ 38102 PERFORMED MPI.¦ 38102 100 DECLINE REPAIR VEHICLE NEEDS WATER PUMP AND THERMOSTAT RADIO DOES NOT HAVE SOUND AMPLIFIER OR INTERNAL RADIO DAMAGED.¦ 38102 PERFORMED SCOPE 1 AG02 | Cooling System Service¦Engine Service
78776 | ¦ 38102 QUOTE WATER PUMP & HOUSING. NOTE: DECLINE REPAIR VEHICLE CAN OVER HEAT BECAUSE LEAK FROM WATER PUMP. AT THE TIME OF TEST ENGINE HAVE COOLANT, BUT THE LEAK IS HEAVY AND OVER HEATING THE ENGINE. CUSTOMER HAS BEING AWARE.¦ 11.16 DONE PENDING PU.¦ 38102 PERFORMED SCOPE 1 AH08.¦ 38102 PERFORMED SCOPE 1 WF52.¦ 38102 PERFORMED MPI.¦ 38102 100 DECLINE REPAIR VEHICLE NEEDS WATER PUMP AND THERMOSTAT RADIO DOES NOT HAVE SOUND AMPLIFIER OR INTERNAL RADIO DAMAGED.¦ 38102 PERFORMED SCOPE 1 AG02 | Cooling System Service¦Engine Service
65532 | ¦ 129441 VERIFIED CHECK ENGINE LIGHT IS ACTIVE SCANNED AND FOUND INACTIVE FAULT FOR THERMOSTAT STUCK OPEN RECOMMEND REPLACE THERMOSTAT AND HOUSING PER PREVIOUS RECOMMENDATION REPLACED THERMOSTAT AND HOUSING DURING REPLACEMENT FOUND WATER PUMP BEARING BEGINNING TO FAIL- RECOMMEND REPLACE REPLACED WATER PUMP IN ADDITION TO THERMOSTAT AND HOUSING FILLED AND BLED COOLING SYSTEM VERIFIED NO LEAKS AT THIS TIME CLEARED FAULT MEMORY VERIFIED NO FAULT MEMORY PRESENT AT THIS TIME FRONT PSI 38 REAR PSI 44 | Cooling System Service¦Engine Service
65532 | ¦ 129441 VERIFIED CHECK ENGINE LIGHT IS ACTIVE SCANNED AND FOUND INACTIVE FAULT FOR THERMOSTAT STUCK OPEN RECOMMEND REPLACE THERMOSTAT AND HOUSING PER PREVIOUS RECOMMENDATION REPLACED THERMOSTAT AND HOUSING DURING REPLACEMENT FOUND WATER PUMP BEARING BEGINNING TO FAIL- RECOMMEND REPLACE REPLACED WATER PUMP IN ADDITION TO THERMOSTAT AND HOUSING FILLED AND BLED COOLING SYSTEM VERIFIED NO LEAKS AT THIS TIME CLEARED FAULT MEMORY VERIFIED NO FAULT MEMORY PRESENT AT THIS TIME FRONT PSI 38 REAR PSI 44 | Cooling System Service¦Engine Service
77112 | ¦ 68860 PERFORMED MULTI-POINT INSPECTION. FRONT BRAKE PADS AT 10MM REMAINING. REAR BRAKE PADS AT 9MM REMAINING. LEFT FRONT TIRE HAS 4.4MM OF THREAD REMAINING. RIGHT FRONT TIRE HAS 4.1MM OF TREAD REMAINING. LEFT REAR TIRE HAS 6.2MM OF TREAD REMAINING. RIGHT REAR TIRE HAS 6.1MM OF TREAD REMAINING. ADJUSTED FLUID LEVELS. ROAD TEST OK. DURING INSPECTION FOUND REMOTE DOES NOT WORK, REAR MAIN SEAL STARTING TO LEAK, CLUTCH IT GETTING WEAK AND WILL NEED TO BE REPLACED SOON, TIRES ARE PAST 6 YEARS OLD AND MISMATCHED, GAS CAP SEAL CRACKED, RIGHT REAR OUTER TAIL LIGHT BULB OUT. CUSTOMER DECLINED ALL RECOMMENDED REPAIRS AT THIS TIME..¦ 68860 WATER PUMP BAD CUSTOMER DECLINED RECOMMENDED REPAIRS AT THIS TIME..¦ 68860 ADJUSTED ALL TIRES F 30 R 37 PSI. | Engine Service¦Clutch Service¦New Tire(s)¦Bulb Replacement
77112 | ¦ 68860 PERFORMED MULTI-POINT INSPECTION. FRONT BRAKE PADS AT 10MM REMAINING. REAR BRAKE PADS AT 9MM REMAINING. LEFT FRONT TIRE HAS 4.4MM OF THREAD REMAINING. RIGHT FRONT TIRE HAS 4.1MM OF TREAD REMAINING. LEFT REAR TIRE HAS 6.2MM OF TREAD REMAINING. RIGHT REAR TIRE HAS 6.1MM OF TREAD REMAINING. ADJUSTED FLUID LEVELS. ROAD TEST OK. DURING INSPECTION FOUND REMOTE DOES NOT WORK, REAR MAIN SEAL STARTING TO LEAK, CLUTCH IT GETTING WEAK AND WILL NEED TO BE REPLACED SOON, TIRES ARE PAST 6 YEARS OLD AND MISMATCHED, GAS CAP SEAL CRACKED, RIGHT REAR OUTER TAIL LIGHT BULB OUT. CUSTOMER DECLINED ALL RECOMMENDED REPAIRS AT THIS TIME..¦ 68860 WATER PUMP BAD CUSTOMER DECLINED RECOMMENDED REPAIRS AT THIS TIME..¦ 68860 ADJUSTED ALL TIRES F 30 R 37 PSI. | Engine Service¦Clutch Service¦New Tire(s)¦Bulb Replacement
77112 | ¦ 68860 PERFORMED MULTI-POINT INSPECTION. FRONT BRAKE PADS AT 10MM REMAINING. REAR BRAKE PADS AT 9MM REMAINING. LEFT FRONT TIRE HAS 4.4MM OF THREAD REMAINING. RIGHT FRONT TIRE HAS 4.1MM OF TREAD REMAINING. LEFT REAR TIRE HAS 6.2MM OF TREAD REMAINING. RIGHT REAR TIRE HAS 6.1MM OF TREAD REMAINING. ADJUSTED FLUID LEVELS. ROAD TEST OK. DURING INSPECTION FOUND REMOTE DOES NOT WORK, REAR MAIN SEAL STARTING TO LEAK, CLUTCH IT GETTING WEAK AND WILL NEED TO BE REPLACED SOON, TIRES ARE PAST 6 YEARS OLD AND MISMATCHED, GAS CAP SEAL CRACKED, RIGHT REAR OUTER TAIL LIGHT BULB OUT. CUSTOMER DECLINED ALL RECOMMENDED REPAIRS AT THIS TIME..¦ 68860 WATER PUMP BAD CUSTOMER DECLINED RECOMMENDED REPAIRS AT THIS TIME..¦ 68860 ADJUSTED ALL TIRES F 30 R 37 PSI. | Engine Service¦Clutch Service¦New Tire(s)¦Bulb Replacement
77112 | ¦ 68860 PERFORMED MULTI-POINT INSPECTION. FRONT BRAKE PADS AT 10MM REMAINING. REAR BRAKE PADS AT 9MM REMAINING. LEFT FRONT TIRE HAS 4.4MM OF THREAD REMAINING. RIGHT FRONT TIRE HAS 4.1MM OF TREAD REMAINING. LEFT REAR TIRE HAS 6.2MM OF TREAD REMAINING. RIGHT REAR TIRE HAS 6.1MM OF TREAD REMAINING. ADJUSTED FLUID LEVELS. ROAD TEST OK. DURING INSPECTION FOUND REMOTE DOES NOT WORK, REAR MAIN SEAL STARTING TO LEAK, CLUTCH IT GETTING WEAK AND WILL NEED TO BE REPLACED SOON, TIRES ARE PAST 6 YEARS OLD AND MISMATCHED, GAS CAP SEAL CRACKED, RIGHT REAR OUTER TAIL LIGHT BULB OUT. CUSTOMER DECLINED ALL RECOMMENDED REPAIRS AT THIS TIME..¦ 68860 WATER PUMP BAD CUSTOMER DECLINED RECOMMENDED REPAIRS AT THIS TIME..¦ 68860 ADJUSTED ALL TIRES F 30 R 37 PSI. | Engine Service¦Clutch Service¦New Tire(s)¦Bulb Replacement
75163 | ¦ 4454 MPI PERFORMED MULTIPOINT INSPECTION, RECOMMENDATIONS: MAJOR SERVICE DUE BY TIME.¦ 4454 WD04 PERFORMED WD04 CAMPAIGN.¦ 4454 OIL SERVICE PERFORMED OIL CHANGE AND FILTER SERVICE, TOP FLUIDS, RESET OIL CHANGE REMINDER. NO DRAINING CLEANING PERFORMED. | Major Maintenance Service
75171 | ¦ CC CREATED 2018-11-20 05:13:00PM TAKEN BY TAYLO R ALEXANDER.¦ 102605 FOUND EXCESS PLAY IN RIGHT TIE ROD. ESTIMATE PROVIDED. PERFORMED 4 WHEEL ALIGNMENT. RECOMMENDED BOTH TIE ROD ENDS ESTIMATE $650.00 PLUS TAX. | Tie Rod Service
65549 | ¦ 19559 PERFORMED VAL. DME FAULT P1044 - ACOUSTIC SIMULATOR SOLENOID VALVE DRIVER DEFECTIVE, STAGE LIMIT EXCEEDED. PERFORMED GFF: REMOVED REAR BUMPER, SPOILER, BOTTOM COVER, AND AIR CLEANER. CHECKED WIRING FOR SHORT TO GROUND. CHECKED WIRING FOR POWER AND GROUND; FOUND OK. PERFORMED VACUUM TESTS ON ALL VALVES AND FOUND VACUUM GOOD. REPLACED SOLENOID FOR ACOUSTIC SIMULATOR - FOUND BURNT AND NOT WORKING. FOUND OKAY. NOTED FAULT FOR COOLANT VALVE. SEE LINE H..¦ OWNER DECLINED RECOMMENDED BRAKE FLUID SERVICE.¦ 19559 PERFORMED VAL. SPORTS PLUS BUTTON NOT WORKING. PERFORMED TESTS. CHECKED ACTUAL VALUES AND PERFORMED DRIVE LINK TESTS. CHECKED CAN LINES; FOUND OK, PROPER VOLTAGE. SWAPPED SWITCHES AROUND TO CHECK. FOUND DEFECTIVE SWITCH CONSOLE. ORDERED PART. REPLACED SWITCH CONSOLE FOR SPORT BUTTONS. CODED AND PROGRAMMED. CHECKED AND FOUND WORKING IN SPECS. OWNER PROVIDED MOBILITY. PART NOT AVAILABLE; SEE ATTACHED INVOICE. REPAIRED OVER MULTIPLE DAYS..¦ 19559 NOTED THAT ONLY WHILE VEHICLE IS RUNNING THAT THERE IS A FAULT PRESENT IN THE A/C SYSTEM: FAULT 001170 COOLANT SWITCH - FOR OVER HEATING (WHEN KEY IS ON FAULT IS NOT PRESENT) PERFORMED VAL WHILE VEHICLE RUNNING TO SHOW FAULT IS PRESENT AND DOES NOT CLEAR. COOLANT SWITCH OVER VALVE FAULTY. REPLACED SWITCH OVER VALVE. WAS ABLE TO CLEAR FAULT. REINSTALLED ALL ITEMS. CHECKED AND FOUND SYSTEM OPERATING WITHIN SPECS..¦ 19559 REPLACED ONE REMOTE BATT AS PER CUSTOMER..¦ 19559 TOOK PICTURES SENT TO JACKIE. | Brake Service
65554 | ¦ 12519 REQUEST FILL ENGINE OIL LEVEL TO PORSCHE SPECS..¦ 12520 REQUEST PERFORMED VISUAL INSPECTION OF FRONT AND REAR SUSPENSION COMPONENTS, AND INSPECTED ENGINE COMPARTMENT AREA INCLUDING BELTS, HOSE, SEALS AND GASKETS. CHECKED INTERIOR CABIN LIGHTS AND EXTERIOR LIGHTS. FRONT BRAKE PADS HAVE 9MM AND REAR BRAKE PADS HAVE 5MM REMAINING. FRONT TIRES HAVE 6MM OF TREAD. REAR TIRES HAVE 4-4.5MM OF TREAD REMAINING. NAIL RT REAR TIRE, LEFT REAR TIRE SOON..¦ 12519 REQUEST PERFORM INTERMEDIATE SERVICE- RESET SERVICE COUNTER. CORRECT FLUID LEVELS AND TIRE PRESSURES, NAIL RT REAR. TIRES FRT 6MM, REAR AT 4.0MM BRAKES FRT 9MM, REAR 5MM. FRT 35PSI, REAR 45PSI. PERFORM BRAKE FLUID EXCHANGE. REPLACE A/C FILTER, REPLACE DUST FILTER..¦ 12520.¦ WSA-F78D6F7D BLEMISH NOTED 1 SCUFF CUSTOMER ADVISED RIGHT REAR TIRE HAS A NAIL IN IT DECLINES REPLACEMENT AT THIS TIME.¦ 12520 REQUEST FRT 35PSI, REAR 45PSI | New Tire(s)
69760 | ¦ 13359 COMPLETED THE MINOR SERVICE. CHANGED ENGINE OIL AND FILTER. TOPPED OFF FLUID LEVELS. PERFORMED PORSCHE MULTI POINT INSPECTION. RESET SERVICE INTERVAL NEXT SERVICE DUE IN 10,000 MILES OR ONE YEAR. FRONT BRAKES 8 mm REAR BRAKES 8 mm FRONT TIRES 8/32 INCH REAR TIRES 6/32 INCH FRONT TIRES 32 PSI REAR TIRES 33 PSI TIRES ARE AT 6 YEAR WEAR LIMIT MFG 30/12 REC REPLACE TIRES FOR AGE.¦ 13359 PERFORMED MULTIPOINT INSPECTION FRONT BRAKES 8 mm REAR BRAKES 8 mm FRONT TIRES 8/32 INCH REAR TIRES 6/32 INCH FRONT TIRES 32PSI REAR TIRES 33PSI TIRES ARE AT 6 YEAR AGE LIMIT REC REPLACE TIRES FOR AGE | New Tire(s)
77124 | ¦ 87585 100 FOUND MISFIRE AT CYLINDER 6. REMOVED AND FOUND SPARK PLUG FOULED. INSPECTED CYLINDER WITH BORE SCOPE. FOUND EXCESSIVE CARBON BUILDUP. REC REMOVED CYLINDER HEAD AND INSPECT. CUSTOMER DECLINED REPAIRS | Engine Service
73795 | ¦ 71342 Service Due Performed Porsche Scheduled 10k Maintenance. Includes oil and filter change, adjusting tire pressures, topping off all fluids, vehicle inspection checklist, reset maintenance indicator light if applicable and stamped maintenance book. Performed test drive, check systems, lights, and operational readiness of vehicle. ADVISED CLIENT ON NEEDING BRAKES FRONTS AT 3MM $1,340.00 PLUS TAXES REAR AT 5MM $1,010.00 PLUS TAXES | Brake Service
73798 | ¦ 37998 MPI PERFORMED ON PREVIOUS RO..¦ 37998 DURING WATER LEAK TEST FOUND THAT THE DRIP TRAY FOR THE CONVERTIBLE TOP ON DRIVER SIDE WAS IMPROPERLY INSTALLED CAUSING WATER LEAK. CORRECTLY ASSEMBLED DRIP TRAY ON DRIVER SIDE. WATER TESTED AGAIN AND NO LEAK WAS PRESENT. REMOVED DRIVER SEAT AND HOOD RELEASE SWITCH. LOOSENED CARPET AND PUT FAN ON CARPET OVERNIGHT TO LET IT DRY OUT. REINSTALLED HOOD RELEASE SWITCH AND DRIVER SEAT. CLEARED AIRBAG LIGHT AND TESTED ONE LAST TIME FOR LEAKS. NO LEAKS PRESENT..¦ 37998 FOUND WATER ON DRIVER SIDE FLOORBOARD. WATER TESTED CONVERTIBLE TOP AND FOUND THAT THE DRAIN TRAY WAS IMPROPERLY INSTALLED CAUSING THE WATER LEAK. PROPERLY INSTALLED AND WATER TESTED AGAIN. NO LEAKS WERE PRESENT. RECOMMENDED REMOVING SEAT AND DRYING CARPET. | Body Repair
75182 | ¦ 53256 Replaced battery and re set all systems. Cleared all faults. Re set basic settings..¦ Alternator - Replace -- after second charging system test found charging voltage within spec but just at the min specification. (13.2V)If it drops any further will recommend replacement of alternator..¦ 53256 customer declined further diag for possible current draw on car | Alternator
71728 | ¦ 30456 Performed Porsche multi-point inspection. Found rear tires are approaching wear limit. Recommend mounting and balancing 2 new rear tires. No other concerns found at this time. See inspection sheet for details..¦ REAR TIRES ARE AT 4&6/32. $746 TO REPLACE BOTH REAR TIRES..¦ 30456 Removed and replaced spark plugs per maintenance schedule. Tested engine operation and test drove to verify the repair..¦ 30456 Performed 30,000 mile service per maintenance schedule. Performed engine oil and filter change. Reset maintenance interval as applicable. Verified proper oil level upon completion. | New Tire(s)¦Wheel Balance
71728 | ¦ 30456 Performed Porsche multi-point inspection. Found rear tires are approaching wear limit. Recommend mounting and balancing 2 new rear tires. No other concerns found at this time. See inspection sheet for details..¦ REAR TIRES ARE AT 4&6/32. $746 TO REPLACE BOTH REAR TIRES..¦ 30456 Removed and replaced spark plugs per maintenance schedule. Tested engine operation and test drove to verify the repair..¦ 30456 Performed 30,000 mile service per maintenance schedule. Performed engine oil and filter change. Reset maintenance interval as applicable. Verified proper oil level upon completion. | New Tire(s)¦Wheel Balance
77146 | ¦ REPLACE TWO TIRES - FRONT TIRES MEASURE 3.22MM & 4.24MM - KUMHO ECSTA PS91 255/40ZR20.¦ Window Switch - Replace BUTTONS BROKEN.¦ 41149 DID NOT REPLACE REAR END CONTROL MODULE. MODULE APPEARS TO HAVE BEEN REPLACED RECENTLY. REMOVED MODULE TO INSPECT CONNECTIONS - OK. OPENED MODULE TO INSPECT FOR CORROSION - NONE FOUND. CODED MODULE..¦ Horn(s) - Replace - SOUND IS WEAK.¦ Alignment, Four Wheel - Check and Adjust WILL NEED AIR SUSPENSION OPERATIONAL BEFORE ALIGNMENT CAN BE PERFORMED. WILL INSPECT SUSPENSION COMPONENTS PRIOR TO ALIGNMENT. | Suspension Service¦Wheel Alignment Service
77146 | ¦ REPLACE TWO TIRES - FRONT TIRES MEASURE 3.22MM & 4.24MM - KUMHO ECSTA PS91 255/40ZR20.¦ Window Switch - Replace BUTTONS BROKEN.¦ 41149 DID NOT REPLACE REAR END CONTROL MODULE. MODULE APPEARS TO HAVE BEEN REPLACED RECENTLY. REMOVED MODULE TO INSPECT CONNECTIONS - OK. OPENED MODULE TO INSPECT FOR CORROSION - NONE FOUND. CODED MODULE..¦ Horn(s) - Replace - SOUND IS WEAK.¦ Alignment, Four Wheel - Check and Adjust WILL NEED AIR SUSPENSION OPERATIONAL BEFORE ALIGNMENT CAN BE PERFORMED. WILL INSPECT SUSPENSION COMPONENTS PRIOR TO ALIGNMENT. | Suspension Service¦Wheel Alignment Service
78833 | ¦ 12235 Due maintenance. Performed annual service special..¦ 12235 RR tire irreparably punctured, LR tire worn to 5/32nds. Replaced both rear tires and valve stem kit for RR tire due to tire sealant clogging bore..¦ 11/13/18 L/M. WORK COMPLETE. REC ALIGN AND CALI BRATE. 11/12/18 S/W MR A. SHOULD FINISH UP TOMORROW. 11/7/18 S/W MR A. ORDERED TIRE. 11/6/18 S/W MR A WHEN VEHICLE ARRIVED. WILL GET TO IS ASAP. MAY TAKE A FEW DAYS. | Wheel Alignment Service
65573 | ¦ 16175 PERFORMED BRAKE FLUID CHANGE. BLED/FLUSHED BRAKE FLUID WITH NEW PORSCHE DOT 4 BRAKE FLUID TOPPED OF FLUID RESERVOIR ROAD TESTED AND CHECKED BRAKE OPERATION..¦ 16179 COMPLETED THE INTERMEDIATE SERVICE. CHANGED ENGINE OIL AND FILTER. REPLACED THE CABIN AIR FILTER TOPPED OFF FLUID LEVELS. PERFORMED PORSCHE MULTI POINT INSPECTION. READ OUT FAULT MEMORY RESET SERVICE INTERVAL NEXT SERVICE DUE IN 10,000 MILES OR ONE YEAR. FRONT BRAKES 9mm REAR BRAKES 11mm FRONT TIRES L 6/32 R 5/32 INCH REAR TIRES 6/32 INCH FRONT TIRES 34PSI REAR TIRES 38PSI -STEERING WHEEL IS OFF TO THE RIGHT (12:30) -RECOMMEND AN ALIGNMENT | Wheel Alignment Service
71747 | ¦ 28022 SPRK PLUGS DUE FOR REPLACEMENT COD 180 REPLACED PLUGS.¦ 28022 CAR DUE FOR 1 YEAR SERVICE COD 220 PERFORMED 1 YEAR SERVICE.¦ Front Brake Linings, FRONT BRAKE AT 3 MM OF PAD LEFT. RECOMMEND REPLACE FRONT BRAKES.¦ 28022 CAR DUE FOR COWL AND DRAIN SERVICE COD 150 PERFORMED COWL AND DRAIN SERVICE.¦ MPI | Brake Service
67750 | ¦ 104162 WJ59 CAMPAIGN WAS PERFORMED: Scope 4: Ensuring correct documentation of the implementation of AG01 Emissions Recall Checking and documenting Vehicle Emission Control Information label Checking and documenting Proof of Completion label Checking and documenting EPA Fuel Economy label Working time: Ensuring correct documentation of the implementation of AG01 Emissions Recall ; Labor time 25 ZE IncludesPreparatory work Checking and documenting Vehicle Emission Control Information label Checking and documenting Proof of Completion label Checking and documenting EPA Fuel Economy label Concluding work.¦ 104162 OLD-81477 MILES. AI81093342 NEW-104161 MILES. BRAKE LF-10B, RF-10B, LR-8B, RR-8B ROTOR LF-35.5mm RF-35.5mm LR-27.5mm RR-27.5mm (MIN.SPEC.F=34R=26) TIRE LF-4, RF-4, LR-4, RR-4 AI90390274.¦ 104162 THE VEHICLE WAS TEST DRIVEN FOR 2 MILES. A SLIGHT PULL TO THE RIGHT WAS EXPERIENCED. THE TIRE CONDITION WAS CHECKED. THE TIRES ARE AT 4/32(REARS ARE CLOSER TO 3/32) AND THE CENTER TREADS ARE THINNER. RECOMMEND A SET OF NEW TIRES W/4 WHEEL ALIGNMENT. PERFORMING A 4 WHEEL ALIGNMENT WITH CURRENT TIRES MAY NOT CORRECT A PULLING CONDITION. DOT# B7RMB09X2018 B7RMB09X2018 B7RMB09X2018 B7RMB09X2018 Dismounted tires, mounted new tires onto wheels, set tire pressures, road force balanced wheels with new tires, and installed on to vehicle. The tire pressure monitoring sensors were adapted. Performed four wheel alignment after installing new tires. The vehicle was test driven for 2 miles..¦ 104162 Performed brake fluid service, flushed brake fluid from brake hydraulic system, bled new brake fluid into the brake hydraulic system, and checked the function of the ABS, ABS is operating to manufactures design. Next brake fluid service is due: NOV. 2020.¦ 104162 ALL WIPER BLADES WERE REPLACED. WASHER FLUID WAS TOPPED OFF..¦ CUSTOMER REQUESTED A LOANER CREATED 2018-10-19 10:29:00AM TAKEN BY JOSHUA DEARDORFF.¦ 1 Performed oil and filter change, added BG diesel oil and fuel additives, cleared debris from the air intake inlets, cleared debris from the radiator inlets, removed the pollen filter - cleared debris from the pollen filter housing - installed new pollen filter, performed BG A/C and ventilation system service, removed the fuel filter and installed new fuel filter, topped up adblue, cleared the plenum drain, inspected under carriage for damage and leaks - under carriage is ok, inspected brake lines and hose for damage and leaks - brake lines and hoses are ok, inspected suspension for damage and play - suspension is ok, performed visual tire inspection - tires are ok, performed visual brake inspection - brakes are ok, inspected cooling system for leaks - cooling system is ok, inspected power steering components for damage - play - leaks - power steering components are ok, inspected exhaust for damage and leaks - exhaust system is ok, inspected exterior lights - no exterior lights out, inspected interior lights - no interior lights out, lubed door hinges and latches, lubed hood latch, lubed trunk latch, checked the operation of the horns - horns are ok, checked the operation of the washer system - washer system is ok, checked the operation of the windshield wipers - windshield wipers are ok, performed guided fault finding scan - no faults detected, reset service interval, set tire pressures, and topped up fluids. Road tested the vehicle three miles after performing repairs. | New Tire(s)
69781 | ¦ 88495 220 Performed suspension diagnosis, found front end drops with front air struts isolated from entire system. Recommend replace front air struts NOTE: driving vehicle with leaking front struts can overtax compressor and cause compressor damage | Suspension Service
75205 | ¦ PERFORMED PMI TIRES - 2/32' FRONT, 5/32' REAR - TIRES WORN UNEVENLY AND HAVE REACHED MINIMUM TREAD DEPTH. REPLACE ASAP AND PERFORM 4 WHEEL ALIGNMENT. BRAKES - 6/32' FRONT, 9/32' REAR - ROTORS ARE IN POOR CONDITION. BRAKE PADS WORKSHOP WARNING ACTIVE. RECOMMEND FRONT AND REAR BRAKES ASAP. FOUND BANK 1 AND 2 EXHAUST FLEX PIPES AT CATALYTIC CONVERTERS WEARING THROUGH AND MAY BEGIN TO LEAK SOON. CUSTOMER SHOULD PERFORM MAJOR MAINTENANCE..¦ VERIFIED COMPLAINT. VEHICLE RUNNING POORLY. SCANNED FAULT MEMORY. MULTIPLE RANDOM MISFIRES STORED. REMOVED IGNITION COILS AND SPARK PLUGS AND INSPECTED. FOUND 4 OF 8 COIL PACKS CRACKED AND SPARK PLUGS IN NEED OF REPLACEMENT. RECOMMEND 8 COILS AND PLUGS. APPROVED FOR 4 COILS AND NO SPARK PLUGS. REPLACED 4 IGNITION COILS, 4 NEW ON BANK 1 AND OLD COILS ON BANK 2. CLEARED FAULT MEMORY AND RAN ENGINE. NO MISFIRES RETURN. NO MIL. VEHICLE RUNNING SMOOTHLY. DURING REPAIRS FOUND BOLT MISSING FOR UPPER ENGINE MOUNT. PART WAS ORDERED LAST APRIL AND IS IN STOCK. INSTALLED NEW BOLT..¦ ### CREATED BY: DEBBIE@AUTO-PALACE.COM, CREATED ON: 02-21-2017, STATUS: SCHEDULED, TRANSPORT T YPE: LOANER | Brake Service¦Spark Plugs
75205 | ¦ PERFORMED PMI TIRES - 2/32' FRONT, 5/32' REAR - TIRES WORN UNEVENLY AND HAVE REACHED MINIMUM TREAD DEPTH. REPLACE ASAP AND PERFORM 4 WHEEL ALIGNMENT. BRAKES - 6/32' FRONT, 9/32' REAR - ROTORS ARE IN POOR CONDITION. BRAKE PADS WORKSHOP WARNING ACTIVE. RECOMMEND FRONT AND REAR BRAKES ASAP. FOUND BANK 1 AND 2 EXHAUST FLEX PIPES AT CATALYTIC CONVERTERS WEARING THROUGH AND MAY BEGIN TO LEAK SOON. CUSTOMER SHOULD PERFORM MAJOR MAINTENANCE..¦ VERIFIED COMPLAINT. VEHICLE RUNNING POORLY. SCANNED FAULT MEMORY. MULTIPLE RANDOM MISFIRES STORED. REMOVED IGNITION COILS AND SPARK PLUGS AND INSPECTED. FOUND 4 OF 8 COIL PACKS CRACKED AND SPARK PLUGS IN NEED OF REPLACEMENT. RECOMMEND 8 COILS AND PLUGS. APPROVED FOR 4 COILS AND NO SPARK PLUGS. REPLACED 4 IGNITION COILS, 4 NEW ON BANK 1 AND OLD COILS ON BANK 2. CLEARED FAULT MEMORY AND RAN ENGINE. NO MISFIRES RETURN. NO MIL. VEHICLE RUNNING SMOOTHLY. DURING REPAIRS FOUND BOLT MISSING FOR UPPER ENGINE MOUNT. PART WAS ORDERED LAST APRIL AND IS IN STOCK. INSTALLED NEW BOLT..¦ ### CREATED BY: DEBBIE@AUTO-PALACE.COM, CREATED ON: 02-21-2017, STATUS: SCHEDULED, TRANSPORT T YPE: LOANER | Brake Service¦Spark Plugs
75207 | ¦ PERFORMED PMI..¦ PERFORMED EMISSIONS INSPECTION..¦ PERFORMED STATE INSPECTION. TIRES - 9/32' FRONT, 8/32' REAR. BRAKES - 5/32' FRONT, 7/32' REAR. NO REGISTRATION OR INSURANCE CARDS PROVIDED. FAIL. COMPLETED STATE INSPECTION AFTER CUSTOMER PROVIDED CORRECT DOCUMENTS. PASS..¦ VERIFIED COMPLAINT. DRIVERS WINDOW SWITCH PANEL TRIM BROKEN OFF. ATTACHED QUOTE FOR PARTS. REPAIRS DECLINED..¦ BDC APPT CREATED 2018-10-19 10:51:00AM TAKEN B Y MAX MOSER ADVISED CLIENT THAT VALET PICKUPS W ERE BOOKED THROUGH FIRST WEEK OF DECEMBER, AND IF POSSIBLE WE'LL TRY TO ACCOMMODATE HER VALET REQUEST BUT COULD NOT GUARANTEE WE'D BE ABLE TO . WILL CALL DAY BEFORE APPT TO ADVISE. SI EXP IRES END OF NOV. | Body Repair
73828 | ¦ SEE ATTACHED MPI FOR FURTHER RECOMMENDATIONS FOR SERVICE/MAINTENANCE AND REPAIRS. CATALYTIC CONVERTERS REPLACED UNDER 8/80 FEDERA L EMISSIONS WARRANTY..¦ 60914 PER REPAIR ORDER PERFORMED VEHICLE INSPECTION FOUND WIPERS WORN, MAJOR SERVICE DUE, 2 YEAR BRAKE FLUID SERVICE DUE, SERP BELT DUE, 60K PDK TRANS SERVICE DUE, TB INJECTION SERVICE DUE, 2 REAR TIRES UNDER SPECS, 4 WHEEL ALIGNMENT, LOW HORN OUT HIGH DISTORTED, CORNERING AND LIGHT DIAG CUSTOMER DECLINED ALL REPAIRS AT TIME 900237.¦ 60919 FOUND P0431 AND P0421 CAT BELOW LIMIT VALUE 294 PERFORMED DIAG SEND VAL FOUND FAULT FOR CAT CONVERTER BANK 2 P0431 CLEARED FAULT AND SET MONITORS AND FOUND BOTH CAT CONVERTERS FAILED, REMOVED BOTH CONVERTERS AND REPLACED WITH NEW ONES PERFORMED SHORT TEST AFTER REPAIRS FOUND BOTH CAT CONVERTERS PASSED SUCCESSFULLY 900237.¦ 60919 REQUIRED FRONTS 41 REARS 44 PSI TORQUE WHEELS TO MANUFACTURE SPECS 900237 | Major Maintenance Service¦Wiper Blade Service¦Brake Service¦Belt Service¦Transmission Service¦Throttle Body Service¦New Tire(s)¦Wheel Alignment Service
73828 | ¦ SEE ATTACHED MPI FOR FURTHER RECOMMENDATIONS FOR SERVICE/MAINTENANCE AND REPAIRS. CATALYTIC CONVERTERS REPLACED UNDER 8/80 FEDERA L EMISSIONS WARRANTY..¦ 60914 PER REPAIR ORDER PERFORMED VEHICLE INSPECTION FOUND WIPERS WORN, MAJOR SERVICE DUE, 2 YEAR BRAKE FLUID SERVICE DUE, SERP BELT DUE, 60K PDK TRANS SERVICE DUE, TB INJECTION SERVICE DUE, 2 REAR TIRES UNDER SPECS, 4 WHEEL ALIGNMENT, LOW HORN OUT HIGH DISTORTED, CORNERING AND LIGHT DIAG CUSTOMER DECLINED ALL REPAIRS AT TIME 900237.¦ 60919 FOUND P0431 AND P0421 CAT BELOW LIMIT VALUE 294 PERFORMED DIAG SEND VAL FOUND FAULT FOR CAT CONVERTER BANK 2 P0431 CLEARED FAULT AND SET MONITORS AND FOUND BOTH CAT CONVERTERS FAILED, REMOVED BOTH CONVERTERS AND REPLACED WITH NEW ONES PERFORMED SHORT TEST AFTER REPAIRS FOUND BOTH CAT CONVERTERS PASSED SUCCESSFULLY 900237.¦ 60919 REQUIRED FRONTS 41 REARS 44 PSI TORQUE WHEELS TO MANUFACTURE SPECS 900237 | Major Maintenance Service¦Wiper Blade Service¦Brake Service¦Belt Service¦Transmission Service¦Throttle Body Service¦New Tire(s)¦Wheel Alignment Service
73828 | ¦ SEE ATTACHED MPI FOR FURTHER RECOMMENDATIONS FOR SERVICE/MAINTENANCE AND REPAIRS. CATALYTIC CONVERTERS REPLACED UNDER 8/80 FEDERA L EMISSIONS WARRANTY..¦ 60914 PER REPAIR ORDER PERFORMED VEHICLE INSPECTION FOUND WIPERS WORN, MAJOR SERVICE DUE, 2 YEAR BRAKE FLUID SERVICE DUE, SERP BELT DUE, 60K PDK TRANS SERVICE DUE, TB INJECTION SERVICE DUE, 2 REAR TIRES UNDER SPECS, 4 WHEEL ALIGNMENT, LOW HORN OUT HIGH DISTORTED, CORNERING AND LIGHT DIAG CUSTOMER DECLINED ALL REPAIRS AT TIME 900237.¦ 60919 FOUND P0431 AND P0421 CAT BELOW LIMIT VALUE 294 PERFORMED DIAG SEND VAL FOUND FAULT FOR CAT CONVERTER BANK 2 P0431 CLEARED FAULT AND SET MONITORS AND FOUND BOTH CAT CONVERTERS FAILED, REMOVED BOTH CONVERTERS AND REPLACED WITH NEW ONES PERFORMED SHORT TEST AFTER REPAIRS FOUND BOTH CAT CONVERTERS PASSED SUCCESSFULLY 900237.¦ 60919 REQUIRED FRONTS 41 REARS 44 PSI TORQUE WHEELS TO MANUFACTURE SPECS 900237 | Major Maintenance Service¦Wiper Blade Service¦Brake Service¦Belt Service¦Transmission Service¦Throttle Body Service¦New Tire(s)¦Wheel Alignment Service
73828 | ¦ SEE ATTACHED MPI FOR FURTHER RECOMMENDATIONS FOR SERVICE/MAINTENANCE AND REPAIRS. CATALYTIC CONVERTERS REPLACED UNDER 8/80 FEDERA L EMISSIONS WARRANTY..¦ 60914 PER REPAIR ORDER PERFORMED VEHICLE INSPECTION FOUND WIPERS WORN, MAJOR SERVICE DUE, 2 YEAR BRAKE FLUID SERVICE DUE, SERP BELT DUE, 60K PDK TRANS SERVICE DUE, TB INJECTION SERVICE DUE, 2 REAR TIRES UNDER SPECS, 4 WHEEL ALIGNMENT, LOW HORN OUT HIGH DISTORTED, CORNERING AND LIGHT DIAG CUSTOMER DECLINED ALL REPAIRS AT TIME 900237.¦ 60919 FOUND P0431 AND P0421 CAT BELOW LIMIT VALUE 294 PERFORMED DIAG SEND VAL FOUND FAULT FOR CAT CONVERTER BANK 2 P0431 CLEARED FAULT AND SET MONITORS AND FOUND BOTH CAT CONVERTERS FAILED, REMOVED BOTH CONVERTERS AND REPLACED WITH NEW ONES PERFORMED SHORT TEST AFTER REPAIRS FOUND BOTH CAT CONVERTERS PASSED SUCCESSFULLY 900237.¦ 60919 REQUIRED FRONTS 41 REARS 44 PSI TORQUE WHEELS TO MANUFACTURE SPECS 900237 | Major Maintenance Service¦Wiper Blade Service¦Brake Service¦Belt Service¦Transmission Service¦Throttle Body Service¦New Tire(s)¦Wheel Alignment Service
73828 | ¦ SEE ATTACHED MPI FOR FURTHER RECOMMENDATIONS FOR SERVICE/MAINTENANCE AND REPAIRS. CATALYTIC CONVERTERS REPLACED UNDER 8/80 FEDERA L EMISSIONS WARRANTY..¦ 60914 PER REPAIR ORDER PERFORMED VEHICLE INSPECTION FOUND WIPERS WORN, MAJOR SERVICE DUE, 2 YEAR BRAKE FLUID SERVICE DUE, SERP BELT DUE, 60K PDK TRANS SERVICE DUE, TB INJECTION SERVICE DUE, 2 REAR TIRES UNDER SPECS, 4 WHEEL ALIGNMENT, LOW HORN OUT HIGH DISTORTED, CORNERING AND LIGHT DIAG CUSTOMER DECLINED ALL REPAIRS AT TIME 900237.¦ 60919 FOUND P0431 AND P0421 CAT BELOW LIMIT VALUE 294 PERFORMED DIAG SEND VAL FOUND FAULT FOR CAT CONVERTER BANK 2 P0431 CLEARED FAULT AND SET MONITORS AND FOUND BOTH CAT CONVERTERS FAILED, REMOVED BOTH CONVERTERS AND REPLACED WITH NEW ONES PERFORMED SHORT TEST AFTER REPAIRS FOUND BOTH CAT CONVERTERS PASSED SUCCESSFULLY 900237.¦ 60919 REQUIRED FRONTS 41 REARS 44 PSI TORQUE WHEELS TO MANUFACTURE SPECS 900237 | Major Maintenance Service¦Wiper Blade Service¦Brake Service¦Belt Service¦Transmission Service¦Throttle Body Service¦New Tire(s)¦Wheel Alignment Service
73828 | ¦ SEE ATTACHED MPI FOR FURTHER RECOMMENDATIONS FOR SERVICE/MAINTENANCE AND REPAIRS. CATALYTIC CONVERTERS REPLACED UNDER 8/80 FEDERA L EMISSIONS WARRANTY..¦ 60914 PER REPAIR ORDER PERFORMED VEHICLE INSPECTION FOUND WIPERS WORN, MAJOR SERVICE DUE, 2 YEAR BRAKE FLUID SERVICE DUE, SERP BELT DUE, 60K PDK TRANS SERVICE DUE, TB INJECTION SERVICE DUE, 2 REAR TIRES UNDER SPECS, 4 WHEEL ALIGNMENT, LOW HORN OUT HIGH DISTORTED, CORNERING AND LIGHT DIAG CUSTOMER DECLINED ALL REPAIRS AT TIME 900237.¦ 60919 FOUND P0431 AND P0421 CAT BELOW LIMIT VALUE 294 PERFORMED DIAG SEND VAL FOUND FAULT FOR CAT CONVERTER BANK 2 P0431 CLEARED FAULT AND SET MONITORS AND FOUND BOTH CAT CONVERTERS FAILED, REMOVED BOTH CONVERTERS AND REPLACED WITH NEW ONES PERFORMED SHORT TEST AFTER REPAIRS FOUND BOTH CAT CONVERTERS PASSED SUCCESSFULLY 900237.¦ 60919 REQUIRED FRONTS 41 REARS 44 PSI TORQUE WHEELS TO MANUFACTURE SPECS 900237 | Major Maintenance Service¦Wiper Blade Service¦Brake Service¦Belt Service¦Transmission Service¦Throttle Body Service¦New Tire(s)¦Wheel Alignment Service
73828 | ¦ SEE ATTACHED MPI FOR FURTHER RECOMMENDATIONS FOR SERVICE/MAINTENANCE AND REPAIRS. CATALYTIC CONVERTERS REPLACED UNDER 8/80 FEDERA L EMISSIONS WARRANTY..¦ 60914 PER REPAIR ORDER PERFORMED VEHICLE INSPECTION FOUND WIPERS WORN, MAJOR SERVICE DUE, 2 YEAR BRAKE FLUID SERVICE DUE, SERP BELT DUE, 60K PDK TRANS SERVICE DUE, TB INJECTION SERVICE DUE, 2 REAR TIRES UNDER SPECS, 4 WHEEL ALIGNMENT, LOW HORN OUT HIGH DISTORTED, CORNERING AND LIGHT DIAG CUSTOMER DECLINED ALL REPAIRS AT TIME 900237.¦ 60919 FOUND P0431 AND P0421 CAT BELOW LIMIT VALUE 294 PERFORMED DIAG SEND VAL FOUND FAULT FOR CAT CONVERTER BANK 2 P0431 CLEARED FAULT AND SET MONITORS AND FOUND BOTH CAT CONVERTERS FAILED, REMOVED BOTH CONVERTERS AND REPLACED WITH NEW ONES PERFORMED SHORT TEST AFTER REPAIRS FOUND BOTH CAT CONVERTERS PASSED SUCCESSFULLY 900237.¦ 60919 REQUIRED FRONTS 41 REARS 44 PSI TORQUE WHEELS TO MANUFACTURE SPECS 900237 | Major Maintenance Service¦Wiper Blade Service¦Brake Service¦Belt Service¦Transmission Service¦Throttle Body Service¦New Tire(s)¦Wheel Alignment Service
73828 | ¦ SEE ATTACHED MPI FOR FURTHER RECOMMENDATIONS FOR SERVICE/MAINTENANCE AND REPAIRS. CATALYTIC CONVERTERS REPLACED UNDER 8/80 FEDERA L EMISSIONS WARRANTY..¦ 60914 PER REPAIR ORDER PERFORMED VEHICLE INSPECTION FOUND WIPERS WORN, MAJOR SERVICE DUE, 2 YEAR BRAKE FLUID SERVICE DUE, SERP BELT DUE, 60K PDK TRANS SERVICE DUE, TB INJECTION SERVICE DUE, 2 REAR TIRES UNDER SPECS, 4 WHEEL ALIGNMENT, LOW HORN OUT HIGH DISTORTED, CORNERING AND LIGHT DIAG CUSTOMER DECLINED ALL REPAIRS AT TIME 900237.¦ 60919 FOUND P0431 AND P0421 CAT BELOW LIMIT VALUE 294 PERFORMED DIAG SEND VAL FOUND FAULT FOR CAT CONVERTER BANK 2 P0431 CLEARED FAULT AND SET MONITORS AND FOUND BOTH CAT CONVERTERS FAILED, REMOVED BOTH CONVERTERS AND REPLACED WITH NEW ONES PERFORMED SHORT TEST AFTER REPAIRS FOUND BOTH CAT CONVERTERS PASSED SUCCESSFULLY 900237.¦ 60919 REQUIRED FRONTS 41 REARS 44 PSI TORQUE WHEELS TO MANUFACTURE SPECS 900237 | Major Maintenance Service¦Wiper Blade Service¦Brake Service¦Belt Service¦Transmission Service¦Throttle Body Service¦New Tire(s)¦Wheel Alignment Service
78845 | ¦ 35779 TEST DROVE TO CHECK STEERING, NO PROBLEM FOUND.¦ vor transfer case. will call customer monday. C ALLED CUSTOMER WEDNESDAY TO LET HIM KNOW THE VE HICLE WAS COMPLETED. CUSTOMER DECLINED INTERMED IATE SERVICE THAT IS DUE SO WE COULD ONLY CLEAR THE OIL SERVICE LIGHT. RECOMMENDED 4 TIRES. GO ODYEAR EAGLE LS2.. $1630.. $270 FOR ALIGNMENT W ITH TIRES. $70 OFF ALIGNMENT IF CUSTOMER WANTS TO APPROVE TIRES. FRONT BRAKES ARE GETTING CLOS E BUT STILL A COUPLE MONTHS OUT FOR BRAKES..¦ 35779 202 VIBRATION COMING FROM DRIVE LINE. UNPLUGGED SERVO MOTOR AND TEST DOVE VIBRATION STILL PRESENT. UPDATED TRANSFER CASE MODULE FROM 0005 TO 1010 VERSION. TEST DROVE 2ND. TIME STILL PRESENT . REPLACED TRANSFER CASE. | Intermediate Mileage Service¦New Tire(s)
78845 | ¦ 35779 TEST DROVE TO CHECK STEERING, NO PROBLEM FOUND.¦ vor transfer case. will call customer monday. C ALLED CUSTOMER WEDNESDAY TO LET HIM KNOW THE VE HICLE WAS COMPLETED. CUSTOMER DECLINED INTERMED IATE SERVICE THAT IS DUE SO WE COULD ONLY CLEAR THE OIL SERVICE LIGHT. RECOMMENDED 4 TIRES. GO ODYEAR EAGLE LS2.. $1630.. $270 FOR ALIGNMENT W ITH TIRES. $70 OFF ALIGNMENT IF CUSTOMER WANTS TO APPROVE TIRES. FRONT BRAKES ARE GETTING CLOS E BUT STILL A COUPLE MONTHS OUT FOR BRAKES..¦ 35779 202 VIBRATION COMING FROM DRIVE LINE. UNPLUGGED SERVO MOTOR AND TEST DOVE VIBRATION STILL PRESENT. UPDATED TRANSFER CASE MODULE FROM 0005 TO 1010 VERSION. TEST DROVE 2ND. TIME STILL PRESENT . REPLACED TRANSFER CASE. | Intermediate Mileage Service¦New Tire(s)
73860 | ¦ 100182 new remote programmed completed.¦ 100182 PERFORMED MULTIPOINT INSPECTION, RECOMMENDATIONS: major service due 5600 miles intermservice due now alignment due psf, bff clean all drains | Major Maintenance Service¦Wheel Alignment Service
73860 | ¦ 100182 new remote programmed completed.¦ 100182 PERFORMED MULTIPOINT INSPECTION, RECOMMENDATIONS: major service due 5600 miles intermservice due now alignment due psf, bff clean all drains | Major Maintenance Service¦Wheel Alignment Service
71771 | ¦ 30519 CONFIRM NAIL PUNCTURE CONTACT INSURANCE ROAD VANTAGE TIRE INSURANCE 855.902.5246 APPROVAL C109507 TOTAL $406.72 FAX INVOICE WITH CLIENT SIGNATURE 512-795-9069 replaced lf tire ********************************************************* ********* NOTE INSURANCE TAX IS OFF.¦ 30519 no wheel lock in vehicle used shop tool find wipers worn find pollen filter dirty provide estimates client declined | Wiper Blade Service¦Cabin Air Filter Service
71771 | ¦ 30519 CONFIRM NAIL PUNCTURE CONTACT INSURANCE ROAD VANTAGE TIRE INSURANCE 855.902.5246 APPROVAL C109507 TOTAL $406.72 FAX INVOICE WITH CLIENT SIGNATURE 512-795-9069 replaced lf tire ********************************************************* ********* NOTE INSURANCE TAX IS OFF.¦ 30519 no wheel lock in vehicle used shop tool find wipers worn find pollen filter dirty provide estimates client declined | Wiper Blade Service¦Cabin Air Filter Service
69828 | ¦ 148067,CHECK ENGINE LIGHT IS ON. VALVE COVER GASKETS ARE LEAKING. OIL RESIDUE ON BOTTOM OF ENGINE,148067,CHECK ENGINE LIGHT IS ON. VALVE COVER GASKETS ARE LEAKING. OIL RESIDUE ON BOTTOM OF ENGINE. CLIENT AWARE/DECLINED FURTHER REPAIR(S).¦ Mobil One 0W40 or Mobil 5W50 Oil and Filter Change Service (reset oil change reminder light, includes complimentary multi-point inspection),MULTI POINT INSPECTION - COMPLIMENTARY,PERFORM WALK AROUND VEHICLE WITH CUSTOMER,RENTAL CAR | Oil/Fluid Leak Repair
69836 | ¦ VEHICLE IN NEED OF ADJUSTMENT MOTORS VEHICLE IN NEED OF ADJUSTMENT MOTORS..¦ PERFORMED INSPECTION NO ADDITIONAL AT THIS TIME/.¦ PERFORMED ALIGNMENT 270 PERFORMED ALIGNMENT.¦ 126410 PERFORMED REPLACEMENT OF THE LEFT REAR DOOR HINGE 300 REPLACED AND ALIGNED THE LEFT REAR DOOR HINGE. TEST DROVE TO VERIFY REPAIRS..¦ BRAKES WILL BE NEEDED SOON BRAKE WILL BE NEEDED SOON | Brake Service
71811 | ¦ CREATED 2018-10-29 12:00:00PM TAKEN BY CHRIS CO NRAD.¦ PERFORMED OIL CHANGE AND FILTER SERVICE, TOP FLUIDS, RESET OIL CHANGE REMINDER. NO DRAINING CLEANING PERFORMED..¦ PERFORMED MULTIPOINT INSPECTION, RECOMMENDATIONS: BRAKE SERVICE DUE, INTERIM SERVICE.¦ 2872 PERFORMED NYS EMISSIONS AND SAFETY INSPECTION # 8068465.¦ SET ALL TIRE PRESSURE 34 | Brake Service¦Intermediate Mileage Service
71811 | ¦ CREATED 2018-10-29 12:00:00PM TAKEN BY CHRIS CO NRAD.¦ PERFORMED OIL CHANGE AND FILTER SERVICE, TOP FLUIDS, RESET OIL CHANGE REMINDER. NO DRAINING CLEANING PERFORMED..¦ PERFORMED MULTIPOINT INSPECTION, RECOMMENDATIONS: BRAKE SERVICE DUE, INTERIM SERVICE.¦ 2872 PERFORMED NYS EMISSIONS AND SAFETY INSPECTION # 8068465.¦ SET ALL TIRE PRESSURE 34 | Brake Service¦Intermediate Mileage Service
69861 | ¦ LABOR 2.1 PERFORMED OIL AND FILTER CHANGE..¦ DUE FOR MAJOR SERVICE. SPARK PLUGS AND AIR FILTERS NEED REPLACEMENT. CLEAN BODY DRAINS AND REPLACED CABIN FILTER. | Air Filter Service¦Spark Plugs
69861 | ¦ LABOR 2.1 PERFORMED OIL AND FILTER CHANGE..¦ DUE FOR MAJOR SERVICE. SPARK PLUGS AND AIR FILTERS NEED REPLACEMENT. CLEAN BODY DRAINS AND REPLACED CABIN FILTER. | Air Filter Service¦Spark Plugs
65664 | ¦ 37753 CHECK OUT LABOR 1.0 CHECKED OUT VEHICLE FOUND THAT DRAINS WHERE CLOGGED UP CAUSING RAIN WATER TO GO INSIDE VEHICLE. CUSTOMER DECLINED REPAIRS.¦ WHEEL BALANCE RECOMMENDED.¦ 37753 REMOTE LABOR 1.0 PROGRAMMED NEW REMOTE.¦ 37753 DIESEL OIL CHANGE LABOR 2.0.¦ 37753 DONE.¦ Front Brake Linings, Requires Immediate Attention.¦ 37753 SUBLET | Wheel Balance¦Declined Repair
65664 | ¦ 37753 CHECK OUT LABOR 1.0 CHECKED OUT VEHICLE FOUND THAT DRAINS WHERE CLOGGED UP CAUSING RAIN WATER TO GO INSIDE VEHICLE. CUSTOMER DECLINED REPAIRS.¦ WHEEL BALANCE RECOMMENDED.¦ 37753 REMOTE LABOR 1.0 PROGRAMMED NEW REMOTE.¦ 37753 DIESEL OIL CHANGE LABOR 2.0.¦ 37753 DONE.¦ Front Brake Linings, Requires Immediate Attention.¦ 37753 SUBLET | Wheel Balance¦Declined Repair
71820 | ¦ PERFORM PORSCHE RECOMMENDED 2 YEAR BRAKE FLUID FLU.¦ PERFORM REPLACEMENT OF THE STEERING COLUMN LOCK IG | Brake Service
71828 | ¦ 85633 CAMPAIGN NOT AVAILABLE.¦ TEST DROVE VEHICLE UNDER MULTIPLE CONDITIONS, ONCE VEHICLE REACHES OPERATING TEMPERATURES, FOUND DRIVETRAIN NOISE FROM FRONT OF VEHICLE WHEN UNDER ACCELERATION AT LIGHT LOADS, NOISE CONTINUED TO WORSEN AS TEMPERATURES INCREASED, INSPECTED VEHICLE UNDERBODY, NO ABNORMAL DRIVETRAIN EXTERNAL FAULTS FOUND, PER TI 84/17, DURING SYMPTOM DUPLICATION, DISCONNECTED CONNECTOR FOR ALL WHEEL DRIVE CONTROL UNIT, SYMPTOMS AND NOISE WERE SIGNIFICANTLY REDUCED, RECOMMEND REPLACEMENT OF ALL WHEEL DRIVE TRANSFER GEAR ASSEMBLY WITH UPDATED VENT LINE AND PERFORMING DME, TIPTRONIC AND ALL WHEEL DRIVE CONTROL UNIT PROGRAMMING, ONCE REPLACED, VEHICLE WILL NEED TO BE REINSPECTED FOR ANY FURTHER DRIVE LINE NOISE/VIBRATIONS (PARTS - TRANSFER CASE, VENT LINE, MOUNTING HARDWARE).¦ INSTRUMENT CLUSTER STATES OIL SERVICE DUE NOW, RECOMMEND OIL SERVICE (PARTS - OIL SERVICE).¦ 85633 VEHICLE NEEDS TRANSFER CASE. CUST DECLINED | Engine Service¦Transmission Service
71828 | ¦ 85633 CAMPAIGN NOT AVAILABLE.¦ TEST DROVE VEHICLE UNDER MULTIPLE CONDITIONS, ONCE VEHICLE REACHES OPERATING TEMPERATURES, FOUND DRIVETRAIN NOISE FROM FRONT OF VEHICLE WHEN UNDER ACCELERATION AT LIGHT LOADS, NOISE CONTINUED TO WORSEN AS TEMPERATURES INCREASED, INSPECTED VEHICLE UNDERBODY, NO ABNORMAL DRIVETRAIN EXTERNAL FAULTS FOUND, PER TI 84/17, DURING SYMPTOM DUPLICATION, DISCONNECTED CONNECTOR FOR ALL WHEEL DRIVE CONTROL UNIT, SYMPTOMS AND NOISE WERE SIGNIFICANTLY REDUCED, RECOMMEND REPLACEMENT OF ALL WHEEL DRIVE TRANSFER GEAR ASSEMBLY WITH UPDATED VENT LINE AND PERFORMING DME, TIPTRONIC AND ALL WHEEL DRIVE CONTROL UNIT PROGRAMMING, ONCE REPLACED, VEHICLE WILL NEED TO BE REINSPECTED FOR ANY FURTHER DRIVE LINE NOISE/VIBRATIONS (PARTS - TRANSFER CASE, VENT LINE, MOUNTING HARDWARE).¦ INSTRUMENT CLUSTER STATES OIL SERVICE DUE NOW, RECOMMEND OIL SERVICE (PARTS - OIL SERVICE).¦ 85633 VEHICLE NEEDS TRANSFER CASE. CUST DECLINED | Engine Service¦Transmission Service
69879 | ¦ 12935 300 PERFORMED 4 WHEEL ALIGNMENT. SET TO SPECIFICATIONS. ROAD TESTED. CONCERN CORRECTED..¦ 12935 100 FOUND DAMAGE TO THE LEFT FRONT WHEEL AND SURROUNDING AREAS. FOUND THE STEERING WHEEL OFF CENTER AND A VIBRATION WHILE DRIVING. PROVIDED PORSCHE DOCUMENTATION AND RECOMMENDATION FOR WHEEL, STEERING RACK, AND LF TIE ROD COMPONENTS. CLIENT DECLINED ALL BUT THE WHEEL AND TIRES WITH AN EVALUATION AFTER FOR DRIVEABILITY. COMPLIED AND ADJUSTED AS NEEDED TO MEET PORSCHE SPECIFICATIONS. WHEEL WAS REPLACED BY SUBLET SOURCE AND ALL 4 TIRES REPLACED. ROAD TESTED UPON COMPLETION. CONCERN CORRECTED..¦ ALIGNMENT DISC $256.00 CUSTOMER TOTAL $ 4,971.41.¦ 12935 TORQUE WHEELS 118FTLB TIRE PSI F 38 REAR 36 | Steering Service¦Tie Rod Service
69879 | ¦ 12935 300 PERFORMED 4 WHEEL ALIGNMENT. SET TO SPECIFICATIONS. ROAD TESTED. CONCERN CORRECTED..¦ 12935 100 FOUND DAMAGE TO THE LEFT FRONT WHEEL AND SURROUNDING AREAS. FOUND THE STEERING WHEEL OFF CENTER AND A VIBRATION WHILE DRIVING. PROVIDED PORSCHE DOCUMENTATION AND RECOMMENDATION FOR WHEEL, STEERING RACK, AND LF TIE ROD COMPONENTS. CLIENT DECLINED ALL BUT THE WHEEL AND TIRES WITH AN EVALUATION AFTER FOR DRIVEABILITY. COMPLIED AND ADJUSTED AS NEEDED TO MEET PORSCHE SPECIFICATIONS. WHEEL WAS REPLACED BY SUBLET SOURCE AND ALL 4 TIRES REPLACED. ROAD TESTED UPON COMPLETION. CONCERN CORRECTED..¦ ALIGNMENT DISC $256.00 CUSTOMER TOTAL $ 4,971.41.¦ 12935 TORQUE WHEELS 118FTLB TIRE PSI F 38 REAR 36 | Steering Service¦Tie Rod Service
67857 | ¦ VEHICLE IS IN OF RR TIRE, CARDAN SHAFT NEEDS TO BE REPLACED. FRONT AND REAR BRAKES NEED TO BE REPLACED AND SOME OTHER BULBS CARDAN SHAFT $2780+TAX, fRONT BRAKES $1866+TAX REAR BRKAES $1795+TAX, TIRE $345+TAX. STARTER $2670+TAX, ENGINE BELT $690+TAX.¦ 156655 mopst likely need starter but diag is needed. performed mpi and- cardan shaft needs replaced, nail/leak in rr tire, all tires 6+ years old, recommend 2 headligth bulbs, cornering lights inop, side lights inop, right side brake light inop. attached estimate to RO..¦ 156655 recommend 2 head light bulb and diag for rest of lights out. replaced one headlight bulb. | Drive Train Service¦Brake Service¦Bulb Replacement
67857 | ¦ VEHICLE IS IN OF RR TIRE, CARDAN SHAFT NEEDS TO BE REPLACED. FRONT AND REAR BRAKES NEED TO BE REPLACED AND SOME OTHER BULBS CARDAN SHAFT $2780+TAX, fRONT BRAKES $1866+TAX REAR BRKAES $1795+TAX, TIRE $345+TAX. STARTER $2670+TAX, ENGINE BELT $690+TAX.¦ 156655 mopst likely need starter but diag is needed. performed mpi and- cardan shaft needs replaced, nail/leak in rr tire, all tires 6+ years old, recommend 2 headligth bulbs, cornering lights inop, side lights inop, right side brake light inop. attached estimate to RO..¦ 156655 recommend 2 head light bulb and diag for rest of lights out. replaced one headlight bulb. | Drive Train Service¦Brake Service¦Bulb Replacement
67857 | ¦ VEHICLE IS IN OF RR TIRE, CARDAN SHAFT NEEDS TO BE REPLACED. FRONT AND REAR BRAKES NEED TO BE REPLACED AND SOME OTHER BULBS CARDAN SHAFT $2780+TAX, fRONT BRAKES $1866+TAX REAR BRKAES $1795+TAX, TIRE $345+TAX. STARTER $2670+TAX, ENGINE BELT $690+TAX.¦ 156655 mopst likely need starter but diag is needed. performed mpi and- cardan shaft needs replaced, nail/leak in rr tire, all tires 6+ years old, recommend 2 headligth bulbs, cornering lights inop, side lights inop, right side brake light inop. attached estimate to RO..¦ 156655 recommend 2 head light bulb and diag for rest of lights out. replaced one headlight bulb. | Drive Train Service¦Brake Service¦Bulb Replacement
78910 | ¦ ALREADY QUOTED, PLEASE IGNORE..¦ 72114 CUSTOMER STATES LEAKING OIL. INSPECTED FOR OIL LEAK. FOUND MAJOR OIL LEAKAGE AROUND FRONT COVER, POOLING AT OIL PAN AND RUNNING AROUND LOWER OIL PAN SEAM. OIL RESIDUE AT BELLHOUSING SEAM. THOROUGHLY CLEANED OIL FROM ENGINE AND UNDERCARRAIGE. SPRAYED AREA WITH LEAK TRACING POWDER TO DETERMINE EXACT LOCATION OF LEAK. ALSO FOUND VALLEY WET FROM LEAKAGE. CLEANED VALLEY THOROUGHLY AND DRIED. QUICK TEST DRIVE REVEALED LEAKAGE INTO VALLEY AGAIN IMMEDIATELY. CLEANED AGAIN AND TEST DROVE. FUEL LEAKING INTO VALLEY. CLEANED ENTIRE FUEL SYSTEM, RAILS SENSORS, LINES, PUMP. SPRAYED ENTIRE FUEL SYSTEM WITH LEAK POWDER, TEST DROVE AGAIN, FOUND FUEL LEAKING FROM FUEL PRESSURE SENSOR ON DRIVER SIDE FUEL RAIL. **REPLACED DRIVERS SIDE FUEL RAIL.** OIL IN FRONT COVER AREA IS LEAKING FROM OIL THERMOSTAT COVER. REMOVED COOLANT PUMP PULLEY, REMOVED BELT DRIVE, REMOVED CHARGE AIR PIPES. REMOVED AND REPLACED OIL THERMOSTAT COVER. INSTALLED CHARGE AIR PIPES AND BELT DRIVE. CLEANED FRONT COVER AREA AGAIN TO REMOVE OIL RESIDUE. TEST DROVE 20 MILES IN TOTAL CHECKING FOR LEAKS AT INTERVALS, NO FUEL LEAKS, NO OIL LEAKS FROM FRONT COVER. OK AT THIS TIME..¦ FRONT BRAKE PADS WORN TO 3MM. RECOMMEND REPLACING PADS, ROTORS, AND HARDWARE. ((PARTS QUOTE FRONT PADS, ROTORS, SENSORS, SPRING CLIPS, AND CALIPER BOLTS.)).¦ 72114 MPI PERFORM MPI, RECOMMENDATIONS MADE..¦ 72094 CUSTOMER STATES, LEFT FRONT TIRE LOSING AIR. INSPECTED LEFT FRONT TIRE, SPRAYED WITH SOAPY WATER TO FIND LEAK, HOLE ON INNER PORTION OF TREAD, ACTIVELY LEAKING AIR. RECOMMEND REPLACING TIRE. | New Tire(s)¦Brake Service
78910 | ¦ ALREADY QUOTED, PLEASE IGNORE..¦ 72114 CUSTOMER STATES LEAKING OIL. INSPECTED FOR OIL LEAK. FOUND MAJOR OIL LEAKAGE AROUND FRONT COVER, POOLING AT OIL PAN AND RUNNING AROUND LOWER OIL PAN SEAM. OIL RESIDUE AT BELLHOUSING SEAM. THOROUGHLY CLEANED OIL FROM ENGINE AND UNDERCARRAIGE. SPRAYED AREA WITH LEAK TRACING POWDER TO DETERMINE EXACT LOCATION OF LEAK. ALSO FOUND VALLEY WET FROM LEAKAGE. CLEANED VALLEY THOROUGHLY AND DRIED. QUICK TEST DRIVE REVEALED LEAKAGE INTO VALLEY AGAIN IMMEDIATELY. CLEANED AGAIN AND TEST DROVE. FUEL LEAKING INTO VALLEY. CLEANED ENTIRE FUEL SYSTEM, RAILS SENSORS, LINES, PUMP. SPRAYED ENTIRE FUEL SYSTEM WITH LEAK POWDER, TEST DROVE AGAIN, FOUND FUEL LEAKING FROM FUEL PRESSURE SENSOR ON DRIVER SIDE FUEL RAIL. **REPLACED DRIVERS SIDE FUEL RAIL.** OIL IN FRONT COVER AREA IS LEAKING FROM OIL THERMOSTAT COVER. REMOVED COOLANT PUMP PULLEY, REMOVED BELT DRIVE, REMOVED CHARGE AIR PIPES. REMOVED AND REPLACED OIL THERMOSTAT COVER. INSTALLED CHARGE AIR PIPES AND BELT DRIVE. CLEANED FRONT COVER AREA AGAIN TO REMOVE OIL RESIDUE. TEST DROVE 20 MILES IN TOTAL CHECKING FOR LEAKS AT INTERVALS, NO FUEL LEAKS, NO OIL LEAKS FROM FRONT COVER. OK AT THIS TIME..¦ FRONT BRAKE PADS WORN TO 3MM. RECOMMEND REPLACING PADS, ROTORS, AND HARDWARE. ((PARTS QUOTE FRONT PADS, ROTORS, SENSORS, SPRING CLIPS, AND CALIPER BOLTS.)).¦ 72114 MPI PERFORM MPI, RECOMMENDATIONS MADE..¦ 72094 CUSTOMER STATES, LEFT FRONT TIRE LOSING AIR. INSPECTED LEFT FRONT TIRE, SPRAYED WITH SOAPY WATER TO FIND LEAK, HOLE ON INNER PORTION OF TREAD, ACTIVELY LEAKING AIR. RECOMMEND REPLACING TIRE. | New Tire(s)¦Brake Service
78912 | ¦ RECOMMEND ALIGNMENT 1 TIME PER YEAR. FRONT TIRES HAVE SIGNS OF 'CUPPING'.RECOMMEND ALIGNMENT IN CONJUNCTION OF NEW TIRES TO PROVIDE THE LEAST AMOUNT OF TIRE WEAR..¦ WINDSHIELD WIPERS ARE STREAKING RECOMMEND REPLACING..¦ 66518 OIL CHANGE DUE. COMPLETED OIL CHANGE..¦ FRONT TIRES AT WEAR BAR APPROX 3MM AND HAVE STRESS CRACKS. RECOMMEND REPLACING BOTH FRONT TIRES.PZERO N0 235/35/20REAR TIRES HAVE PUNCTURES BUT ARE NOT LEAKING. QUOTE CAN BE PROVIDED. | New Tire(s)¦Wheel Alignment Service¦Wiper Blade Service
78912 | ¦ RECOMMEND ALIGNMENT 1 TIME PER YEAR. FRONT TIRES HAVE SIGNS OF 'CUPPING'.RECOMMEND ALIGNMENT IN CONJUNCTION OF NEW TIRES TO PROVIDE THE LEAST AMOUNT OF TIRE WEAR..¦ WINDSHIELD WIPERS ARE STREAKING RECOMMEND REPLACING..¦ 66518 OIL CHANGE DUE. COMPLETED OIL CHANGE..¦ FRONT TIRES AT WEAR BAR APPROX 3MM AND HAVE STRESS CRACKS. RECOMMEND REPLACING BOTH FRONT TIRES.PZERO N0 235/35/20REAR TIRES HAVE PUNCTURES BUT ARE NOT LEAKING. QUOTE CAN BE PROVIDED. | New Tire(s)¦Wheel Alignment Service¦Wiper Blade Service
78912 | ¦ RECOMMEND ALIGNMENT 1 TIME PER YEAR. FRONT TIRES HAVE SIGNS OF 'CUPPING'.RECOMMEND ALIGNMENT IN CONJUNCTION OF NEW TIRES TO PROVIDE THE LEAST AMOUNT OF TIRE WEAR..¦ WINDSHIELD WIPERS ARE STREAKING RECOMMEND REPLACING..¦ 66518 OIL CHANGE DUE. COMPLETED OIL CHANGE..¦ FRONT TIRES AT WEAR BAR APPROX 3MM AND HAVE STRESS CRACKS. RECOMMEND REPLACING BOTH FRONT TIRES.PZERO N0 235/35/20REAR TIRES HAVE PUNCTURES BUT ARE NOT LEAKING. QUOTE CAN BE PROVIDED. | New Tire(s)¦Wheel Alignment Service¦Wiper Blade Service
73929 | ¦ 50346 Verified drivers door panel is loose at the top. Outer panel material is separating from door panel frame. This will require door panel replacement..¦ 50350 During inspection, found tire sealant was expired. Replace tire sealant per customer request..¦ 50346 Complete Major service: Replace oil and filter, replace pollen filters, replace air filters. Inspect drive belt, replace spark plugs, checked under body for damage or leaks, checked battery condition. Checked tire pressures, checked tire wear, checked brake wear, checked all fluids and topped off, cleaned air ducts, cleaned body water drains, lube seals and hinges reset maintenance light. Road test vehicle..¦ 50346 Front tires 5.3mm 5.5mm Rear tires 5.4mm 4.8mm Tire pressure before: Front 30psi 30psi Rear 30psi 29psi. Set tire pressure to manufactures specification..¦ 50346 Complete Niello Porsche Multi-Point Inspection. Front tires 5.3mm 5.5mm Rear tires 5.4mm 4.8mm Front brakes 3.0mm Rear brakes 5.0mm to wear sensors. Found the following concerns during inspection: Found vehicle is due for brake system flush; Recommend completing brake system flush. Found tire sealant has expired; Recommend replace tire sealant..¦ 50350 Completed brake flush; Removed old fluid from reservoir and added new fluid, flushed all four brake calipers, checked brake lines and calipers for damage or leaks, set fluid level and road tested vehicle. | New Tire(s)¦Brake Service
73929 | ¦ 50346 Verified drivers door panel is loose at the top. Outer panel material is separating from door panel frame. This will require door panel replacement..¦ 50350 During inspection, found tire sealant was expired. Replace tire sealant per customer request..¦ 50346 Complete Major service: Replace oil and filter, replace pollen filters, replace air filters. Inspect drive belt, replace spark plugs, checked under body for damage or leaks, checked battery condition. Checked tire pressures, checked tire wear, checked brake wear, checked all fluids and topped off, cleaned air ducts, cleaned body water drains, lube seals and hinges reset maintenance light. Road test vehicle..¦ 50346 Front tires 5.3mm 5.5mm Rear tires 5.4mm 4.8mm Tire pressure before: Front 30psi 30psi Rear 30psi 29psi. Set tire pressure to manufactures specification..¦ 50346 Complete Niello Porsche Multi-Point Inspection. Front tires 5.3mm 5.5mm Rear tires 5.4mm 4.8mm Front brakes 3.0mm Rear brakes 5.0mm to wear sensors. Found the following concerns during inspection: Found vehicle is due for brake system flush; Recommend completing brake system flush. Found tire sealant has expired; Recommend replace tire sealant..¦ 50350 Completed brake flush; Removed old fluid from reservoir and added new fluid, flushed all four brake calipers, checked brake lines and calipers for damage or leaks, set fluid level and road tested vehicle. | New Tire(s)¦Brake Service
75294 | ¦ 65982 wf27 performed.¦ 65977 PERFORMED ALIGNMENT, ADJUSTED REAR CAMBER/TOE. ADJUSTED FRONT CAMBER/CASTER AND TOE. RIGHT FRONT CAMBER WILL NOT ADJUST TO SPECS. RECOMMEND REPLACING SPINDLE. SEE LINE A | Body Repair
77276 | ¦ RECOMMENDS REPLACEMENT OF DRIVERS SIDE BULB SOCKET.¦ PERFORMED OIL AND OIL FILTER CHANGE WITH SYNTHETIC | Bulb Replacement
73952 | ¦ 25667 30k 110 900176 performed psmp 30k/3 year service per schedule.¦ ADVISED CLIENT VEHICLE WILL NEED FRONT BRAKES AND 4 TIRES IN NEAR FUTURE-4mm ON BRAKES & 4mm ON TIRES, APPROX 4-5K MILES REMAINING BEFORE WARNING LIGHT FOR BRAKE PADS APPEARS, AT SAME TIME WOULD RECOMMEND TO REPLACE TIRES..¦ 25667 mpi 50 900176 see xtime.¦ 25667 900176 f37 r46 | Brake Service¦New Tire(s)
73952 | ¦ 25667 30k 110 900176 performed psmp 30k/3 year service per schedule.¦ ADVISED CLIENT VEHICLE WILL NEED FRONT BRAKES AND 4 TIRES IN NEAR FUTURE-4mm ON BRAKES & 4mm ON TIRES, APPROX 4-5K MILES REMAINING BEFORE WARNING LIGHT FOR BRAKE PADS APPEARS, AT SAME TIME WOULD RECOMMEND TO REPLACE TIRES..¦ 25667 mpi 50 900176 see xtime.¦ 25667 900176 f37 r46 | Brake Service¦New Tire(s)
78942 | ¦ 11.27 DONE PU 11.27.¦ 31931 PERFORMED 3 YEAR SERVICE, CHANGED OIL AND FILTER REPLACED WIPERS, TOPPED OFF ALL FLUIDS AND SET TIRE PRESSURES.¦ 31931 INSTALLED ADDITIVEWS.¦ 31931 RECOMMEDED FRONT BRAKES | Brake Service
75320 | ¦ 49991 new key program programmed new key.¦ 49991 PERFORMED MULTIPOINT INSPECTION, RECOMMENDATIONS: major service due psf bff clean all drains | Major Maintenance Service
65709 | ¦ WAIT CREATED 2018-10-29 04:52:00PM TAKEN BY DAV E WELLING.¦ 27707 CUSTOMER STATES TO CHECK AND SET TIRE PRESSURES. CHECKED TIRE PRESSURES FRONT 39PSI 41PSI AND REAR 41PSI 41PSI. THE FRONT TIRES ARE AT 6.2MM 6.3MM AND THE REAR TIRES ARE AT 4.2MM 3.9MM. SET TIRE PRESSURES TO FACTORY SPECS..¦ 27707 CHECKED AND VERIFIED CUSTOMERS CONCERN. FOUND THE WASHER NOZZLE IS SPRAYING OF THE DRIVERS MIRROR. INSPECTED AND FOUND THE LINE IS BROKEN AT THE HINGE. RECOMMEND TO REPLACE THE LINE. R/I THE FRONT COWL COVER. R/I THE WINDSHIELD WASHER NOZZLES. REMOVED AND REPLACED THE WASHER NOZZLE LINE. INSTALLED THE WASHER NOZZLES. INSTALLED THE COWL COVER. TOPPED OFF WASHER FLUID. VERIFIED WASHER NOZZLE OPERATION. VERIFIED REPAIRS..¦ 27707 CUSTOMER STATES TO PERFORM VI. PERFORMED VI THE FRONT TIRES ARE AT 6.2MM 6.3MM AND THE REAR TIRES ARE AT 4.2MM 3.9MM. THE FRONT BRAKES ARE AT 7MM 7MM AND THE REAR BRAKES ARE AT 5MM 5MM TO THE WEAR SENSORS. FOUND THE WINDSHIELD WASH SYSTEM DOES NOT SPRAY THE WINDSHIELD. FOUND NO SERVICE HISTORY ON VEHICLE RECOMMEND BRAKE FLUSH. TOPPED OFF FLUIDS AND SET TIRE PRESSURES. | Brake Service
78956 | ¦ CUSTOMER REQUESTS 40,000 MILE MAJOR SERVICE..¦ 43230 OIL CHANGE 100 PERFORMED OIL AND FILTER SERVICE. RECOMMENDED MAJOR SERVICE ESTIMATE $1450.00 PLUS TAX. RECOMMENDED BOTH REAR TIRES $564.05.¦ SHUTTLE CC CREATED 2018-11-27 04:27:00PM TAKEN BY ELIA SANDOVAL | Major Maintenance Service¦New Tire(s)
78956 | ¦ CUSTOMER REQUESTS 40,000 MILE MAJOR SERVICE..¦ 43230 OIL CHANGE 100 PERFORMED OIL AND FILTER SERVICE. RECOMMENDED MAJOR SERVICE ESTIMATE $1450.00 PLUS TAX. RECOMMENDED BOTH REAR TIRES $564.05.¦ SHUTTLE CC CREATED 2018-11-27 04:27:00PM TAKEN BY ELIA SANDOVAL | Major Maintenance Service¦New Tire(s)
71890 | ¦ CLIENT STATES PERFORM MAJOR MAINTENANCE SERVICE PERFORMED MAJOR MAINTENANCE SERVICE AS REQUESTED FOLLOWING SERVICE VERIFIED CORRECT ENGINE OIL LEVEL ALONG WITH RESET OF SERVICE INTERVAL.¦ Brake Pads and Rotors, Rear - Replace.¦ Tires - Mount and Balance.¦ CLIENT STATES ADVISE ON MAINTENANCE DUE INSPECTED VEHICLE FOUND SEVERAL SERVICES DUE, MAJOR SERVICE, SPARK PLUGS, ENGINE AIR FILTER, BRAKE FLUID FLUSH FOUR TIRES AND ALIGNMENT ALONG WITH FRONT AND REAR BRAKE PADS,ROTORS AND SENSOR,.¦ FRONT BRAKE PADS AT MINIMAL THICKNESS PERFORMED FRONT BRAKE PAD,ROTOR AND SENSOR REPLACEMENT AS REQUESTED FOLLOWING BRAKE PAD ROTOR AND SENSOR REPLACEMENT TEST DROVE VEHICLE AND VERIFIED CORRECT BRAKING OPERATION, VEHICLE OPERATING AS DESIGNED FOLLOWING REPAIR.¦ CLIENT STATES PERFORM ENGINE AIR FILTER REPLACEMENT PERFORMED ENGINE AIR FILTER REPLACEMENT AS REQUESTED FOLLOWING SERVICE VERIFIED CORRECT ENGINE OPERATION.¦ CORRECTED CLOCK AS REQUESTED CORRECTED AS REQUESTED.¦ PERFORMED REPAIR ON JOB B PERFORMED REPAIR ON JOB B.¦ CLIENT STATES PERFORM PMI INSPECTION PERFORMED PMI INSPECTION AS REQUESTED LEFT FRONT TIRE 5/32 RIGHT FRONT 4/32 BOTH REARS AT 4/32 FRONT BRAKES AT 2/32 FRONT LEFT RIGHT FRONT 3/32 BOTH REARS AT 5MM RECOMMENDING FRONT AND REAR BRAKE PADS,ROTORS AND SENSOR DUE TO WEAR ALONG WITH MAJOR SERVICE DUE, SPARK PLUGS, ENGINE AIR FILTER BRAKE FLUID FLUSH, FOUR TIRES AND ALIGNMENT, RECIEVED VEHICLE WITH TWO LITER LOW ON OIL CORRECTED AND VERIFIED CORRECT ENGINE OPERATION.¦ CLIENT STATES PERFORM SPARK PLUG REPLACEMENT PERFORMED SPARK PLUG REPLACEMENT AS REQUESTED FOLLOWING SERVICE VERIFIED CORRECT ENGINE OPERATION,VEHICLE OPERATING AS DESIGNED FOLLOWING REPAIR.¦ CUSTOMER REQUESTED A LOANER CREATED 2018-09-27 08:42:00AM TAKEN BY BILLY MORGAN | Major Maintenance Service¦Spark Plugs¦Air Filter Service¦Brake Service¦New Tire(s)¦Wheel Alignment Service
71890 | ¦ CLIENT STATES PERFORM MAJOR MAINTENANCE SERVICE PERFORMED MAJOR MAINTENANCE SERVICE AS REQUESTED FOLLOWING SERVICE VERIFIED CORRECT ENGINE OIL LEVEL ALONG WITH RESET OF SERVICE INTERVAL.¦ Brake Pads and Rotors, Rear - Replace.¦ Tires - Mount and Balance.¦ CLIENT STATES ADVISE ON MAINTENANCE DUE INSPECTED VEHICLE FOUND SEVERAL SERVICES DUE, MAJOR SERVICE, SPARK PLUGS, ENGINE AIR FILTER, BRAKE FLUID FLUSH FOUR TIRES AND ALIGNMENT ALONG WITH FRONT AND REAR BRAKE PADS,ROTORS AND SENSOR,.¦ FRONT BRAKE PADS AT MINIMAL THICKNESS PERFORMED FRONT BRAKE PAD,ROTOR AND SENSOR REPLACEMENT AS REQUESTED FOLLOWING BRAKE PAD ROTOR AND SENSOR REPLACEMENT TEST DROVE VEHICLE AND VERIFIED CORRECT BRAKING OPERATION, VEHICLE OPERATING AS DESIGNED FOLLOWING REPAIR.¦ CLIENT STATES PERFORM ENGINE AIR FILTER REPLACEMENT PERFORMED ENGINE AIR FILTER REPLACEMENT AS REQUESTED FOLLOWING SERVICE VERIFIED CORRECT ENGINE OPERATION.¦ CORRECTED CLOCK AS REQUESTED CORRECTED AS REQUESTED.¦ PERFORMED REPAIR ON JOB B PERFORMED REPAIR ON JOB B.¦ CLIENT STATES PERFORM PMI INSPECTION PERFORMED PMI INSPECTION AS REQUESTED LEFT FRONT TIRE 5/32 RIGHT FRONT 4/32 BOTH REARS AT 4/32 FRONT BRAKES AT 2/32 FRONT LEFT RIGHT FRONT 3/32 BOTH REARS AT 5MM RECOMMENDING FRONT AND REAR BRAKE PADS,ROTORS AND SENSOR DUE TO WEAR ALONG WITH MAJOR SERVICE DUE, SPARK PLUGS, ENGINE AIR FILTER BRAKE FLUID FLUSH, FOUR TIRES AND ALIGNMENT, RECIEVED VEHICLE WITH TWO LITER LOW ON OIL CORRECTED AND VERIFIED CORRECT ENGINE OPERATION.¦ CLIENT STATES PERFORM SPARK PLUG REPLACEMENT PERFORMED SPARK PLUG REPLACEMENT AS REQUESTED FOLLOWING SERVICE VERIFIED CORRECT ENGINE OPERATION,VEHICLE OPERATING AS DESIGNED FOLLOWING REPAIR.¦ CUSTOMER REQUESTED A LOANER CREATED 2018-09-27 08:42:00AM TAKEN BY BILLY MORGAN | Major Maintenance Service¦Spark Plugs¦Air Filter Service¦Brake Service¦New Tire(s)¦Wheel Alignment Service
71890 | ¦ CLIENT STATES PERFORM MAJOR MAINTENANCE SERVICE PERFORMED MAJOR MAINTENANCE SERVICE AS REQUESTED FOLLOWING SERVICE VERIFIED CORRECT ENGINE OIL LEVEL ALONG WITH RESET OF SERVICE INTERVAL.¦ Brake Pads and Rotors, Rear - Replace.¦ Tires - Mount and Balance.¦ CLIENT STATES ADVISE ON MAINTENANCE DUE INSPECTED VEHICLE FOUND SEVERAL SERVICES DUE, MAJOR SERVICE, SPARK PLUGS, ENGINE AIR FILTER, BRAKE FLUID FLUSH FOUR TIRES AND ALIGNMENT ALONG WITH FRONT AND REAR BRAKE PADS,ROTORS AND SENSOR,.¦ FRONT BRAKE PADS AT MINIMAL THICKNESS PERFORMED FRONT BRAKE PAD,ROTOR AND SENSOR REPLACEMENT AS REQUESTED FOLLOWING BRAKE PAD ROTOR AND SENSOR REPLACEMENT TEST DROVE VEHICLE AND VERIFIED CORRECT BRAKING OPERATION, VEHICLE OPERATING AS DESIGNED FOLLOWING REPAIR.¦ CLIENT STATES PERFORM ENGINE AIR FILTER REPLACEMENT PERFORMED ENGINE AIR FILTER REPLACEMENT AS REQUESTED FOLLOWING SERVICE VERIFIED CORRECT ENGINE OPERATION.¦ CORRECTED CLOCK AS REQUESTED CORRECTED AS REQUESTED.¦ PERFORMED REPAIR ON JOB B PERFORMED REPAIR ON JOB B.¦ CLIENT STATES PERFORM PMI INSPECTION PERFORMED PMI INSPECTION AS REQUESTED LEFT FRONT TIRE 5/32 RIGHT FRONT 4/32 BOTH REARS AT 4/32 FRONT BRAKES AT 2/32 FRONT LEFT RIGHT FRONT 3/32 BOTH REARS AT 5MM RECOMMENDING FRONT AND REAR BRAKE PADS,ROTORS AND SENSOR DUE TO WEAR ALONG WITH MAJOR SERVICE DUE, SPARK PLUGS, ENGINE AIR FILTER BRAKE FLUID FLUSH, FOUR TIRES AND ALIGNMENT, RECIEVED VEHICLE WITH TWO LITER LOW ON OIL CORRECTED AND VERIFIED CORRECT ENGINE OPERATION.¦ CLIENT STATES PERFORM SPARK PLUG REPLACEMENT PERFORMED SPARK PLUG REPLACEMENT AS REQUESTED FOLLOWING SERVICE VERIFIED CORRECT ENGINE OPERATION,VEHICLE OPERATING AS DESIGNED FOLLOWING REPAIR.¦ CUSTOMER REQUESTED A LOANER CREATED 2018-09-27 08:42:00AM TAKEN BY BILLY MORGAN | Major Maintenance Service¦Spark Plugs¦Air Filter Service¦Brake Service¦New Tire(s)¦Wheel Alignment Service
71890 | ¦ CLIENT STATES PERFORM MAJOR MAINTENANCE SERVICE PERFORMED MAJOR MAINTENANCE SERVICE AS REQUESTED FOLLOWING SERVICE VERIFIED CORRECT ENGINE OIL LEVEL ALONG WITH RESET OF SERVICE INTERVAL.¦ Brake Pads and Rotors, Rear - Replace.¦ Tires - Mount and Balance.¦ CLIENT STATES ADVISE ON MAINTENANCE DUE INSPECTED VEHICLE FOUND SEVERAL SERVICES DUE, MAJOR SERVICE, SPARK PLUGS, ENGINE AIR FILTER, BRAKE FLUID FLUSH FOUR TIRES AND ALIGNMENT ALONG WITH FRONT AND REAR BRAKE PADS,ROTORS AND SENSOR,.¦ FRONT BRAKE PADS AT MINIMAL THICKNESS PERFORMED FRONT BRAKE PAD,ROTOR AND SENSOR REPLACEMENT AS REQUESTED FOLLOWING BRAKE PAD ROTOR AND SENSOR REPLACEMENT TEST DROVE VEHICLE AND VERIFIED CORRECT BRAKING OPERATION, VEHICLE OPERATING AS DESIGNED FOLLOWING REPAIR.¦ CLIENT STATES PERFORM ENGINE AIR FILTER REPLACEMENT PERFORMED ENGINE AIR FILTER REPLACEMENT AS REQUESTED FOLLOWING SERVICE VERIFIED CORRECT ENGINE OPERATION.¦ CORRECTED CLOCK AS REQUESTED CORRECTED AS REQUESTED.¦ PERFORMED REPAIR ON JOB B PERFORMED REPAIR ON JOB B.¦ CLIENT STATES PERFORM PMI INSPECTION PERFORMED PMI INSPECTION AS REQUESTED LEFT FRONT TIRE 5/32 RIGHT FRONT 4/32 BOTH REARS AT 4/32 FRONT BRAKES AT 2/32 FRONT LEFT RIGHT FRONT 3/32 BOTH REARS AT 5MM RECOMMENDING FRONT AND REAR BRAKE PADS,ROTORS AND SENSOR DUE TO WEAR ALONG WITH MAJOR SERVICE DUE, SPARK PLUGS, ENGINE AIR FILTER BRAKE FLUID FLUSH, FOUR TIRES AND ALIGNMENT, RECIEVED VEHICLE WITH TWO LITER LOW ON OIL CORRECTED AND VERIFIED CORRECT ENGINE OPERATION.¦ CLIENT STATES PERFORM SPARK PLUG REPLACEMENT PERFORMED SPARK PLUG REPLACEMENT AS REQUESTED FOLLOWING SERVICE VERIFIED CORRECT ENGINE OPERATION,VEHICLE OPERATING AS DESIGNED FOLLOWING REPAIR.¦ CUSTOMER REQUESTED A LOANER CREATED 2018-09-27 08:42:00AM TAKEN BY BILLY MORGAN | Major Maintenance Service¦Spark Plugs¦Air Filter Service¦Brake Service¦New Tire(s)¦Wheel Alignment Service
71890 | ¦ CLIENT STATES PERFORM MAJOR MAINTENANCE SERVICE PERFORMED MAJOR MAINTENANCE SERVICE AS REQUESTED FOLLOWING SERVICE VERIFIED CORRECT ENGINE OIL LEVEL ALONG WITH RESET OF SERVICE INTERVAL.¦ Brake Pads and Rotors, Rear - Replace.¦ Tires - Mount and Balance.¦ CLIENT STATES ADVISE ON MAINTENANCE DUE INSPECTED VEHICLE FOUND SEVERAL SERVICES DUE, MAJOR SERVICE, SPARK PLUGS, ENGINE AIR FILTER, BRAKE FLUID FLUSH FOUR TIRES AND ALIGNMENT ALONG WITH FRONT AND REAR BRAKE PADS,ROTORS AND SENSOR,.¦ FRONT BRAKE PADS AT MINIMAL THICKNESS PERFORMED FRONT BRAKE PAD,ROTOR AND SENSOR REPLACEMENT AS REQUESTED FOLLOWING BRAKE PAD ROTOR AND SENSOR REPLACEMENT TEST DROVE VEHICLE AND VERIFIED CORRECT BRAKING OPERATION, VEHICLE OPERATING AS DESIGNED FOLLOWING REPAIR.¦ CLIENT STATES PERFORM ENGINE AIR FILTER REPLACEMENT PERFORMED ENGINE AIR FILTER REPLACEMENT AS REQUESTED FOLLOWING SERVICE VERIFIED CORRECT ENGINE OPERATION.¦ CORRECTED CLOCK AS REQUESTED CORRECTED AS REQUESTED.¦ PERFORMED REPAIR ON JOB B PERFORMED REPAIR ON JOB B.¦ CLIENT STATES PERFORM PMI INSPECTION PERFORMED PMI INSPECTION AS REQUESTED LEFT FRONT TIRE 5/32 RIGHT FRONT 4/32 BOTH REARS AT 4/32 FRONT BRAKES AT 2/32 FRONT LEFT RIGHT FRONT 3/32 BOTH REARS AT 5MM RECOMMENDING FRONT AND REAR BRAKE PADS,ROTORS AND SENSOR DUE TO WEAR ALONG WITH MAJOR SERVICE DUE, SPARK PLUGS, ENGINE AIR FILTER BRAKE FLUID FLUSH, FOUR TIRES AND ALIGNMENT, RECIEVED VEHICLE WITH TWO LITER LOW ON OIL CORRECTED AND VERIFIED CORRECT ENGINE OPERATION.¦ CLIENT STATES PERFORM SPARK PLUG REPLACEMENT PERFORMED SPARK PLUG REPLACEMENT AS REQUESTED FOLLOWING SERVICE VERIFIED CORRECT ENGINE OPERATION,VEHICLE OPERATING AS DESIGNED FOLLOWING REPAIR.¦ CUSTOMER REQUESTED A LOANER CREATED 2018-09-27 08:42:00AM TAKEN BY BILLY MORGAN | Major Maintenance Service¦Spark Plugs¦Air Filter Service¦Brake Service¦New Tire(s)¦Wheel Alignment Service
71890 | ¦ CLIENT STATES PERFORM MAJOR MAINTENANCE SERVICE PERFORMED MAJOR MAINTENANCE SERVICE AS REQUESTED FOLLOWING SERVICE VERIFIED CORRECT ENGINE OIL LEVEL ALONG WITH RESET OF SERVICE INTERVAL.¦ Brake Pads and Rotors, Rear - Replace.¦ Tires - Mount and Balance.¦ CLIENT STATES ADVISE ON MAINTENANCE DUE INSPECTED VEHICLE FOUND SEVERAL SERVICES DUE, MAJOR SERVICE, SPARK PLUGS, ENGINE AIR FILTER, BRAKE FLUID FLUSH FOUR TIRES AND ALIGNMENT ALONG WITH FRONT AND REAR BRAKE PADS,ROTORS AND SENSOR,.¦ FRONT BRAKE PADS AT MINIMAL THICKNESS PERFORMED FRONT BRAKE PAD,ROTOR AND SENSOR REPLACEMENT AS REQUESTED FOLLOWING BRAKE PAD ROTOR AND SENSOR REPLACEMENT TEST DROVE VEHICLE AND VERIFIED CORRECT BRAKING OPERATION, VEHICLE OPERATING AS DESIGNED FOLLOWING REPAIR.¦ CLIENT STATES PERFORM ENGINE AIR FILTER REPLACEMENT PERFORMED ENGINE AIR FILTER REPLACEMENT AS REQUESTED FOLLOWING SERVICE VERIFIED CORRECT ENGINE OPERATION.¦ CORRECTED CLOCK AS REQUESTED CORRECTED AS REQUESTED.¦ PERFORMED REPAIR ON JOB B PERFORMED REPAIR ON JOB B.¦ CLIENT STATES PERFORM PMI INSPECTION PERFORMED PMI INSPECTION AS REQUESTED LEFT FRONT TIRE 5/32 RIGHT FRONT 4/32 BOTH REARS AT 4/32 FRONT BRAKES AT 2/32 FRONT LEFT RIGHT FRONT 3/32 BOTH REARS AT 5MM RECOMMENDING FRONT AND REAR BRAKE PADS,ROTORS AND SENSOR DUE TO WEAR ALONG WITH MAJOR SERVICE DUE, SPARK PLUGS, ENGINE AIR FILTER BRAKE FLUID FLUSH, FOUR TIRES AND ALIGNMENT, RECIEVED VEHICLE WITH TWO LITER LOW ON OIL CORRECTED AND VERIFIED CORRECT ENGINE OPERATION.¦ CLIENT STATES PERFORM SPARK PLUG REPLACEMENT PERFORMED SPARK PLUG REPLACEMENT AS REQUESTED FOLLOWING SERVICE VERIFIED CORRECT ENGINE OPERATION,VEHICLE OPERATING AS DESIGNED FOLLOWING REPAIR.¦ CUSTOMER REQUESTED A LOANER CREATED 2018-09-27 08:42:00AM TAKEN BY BILLY MORGAN | Major Maintenance Service¦Spark Plugs¦Air Filter Service¦Brake Service¦New Tire(s)¦Wheel Alignment Service
77291 | ¦ 139814 CAMPAIGN AH10 SCOPE 1 COMPLETED. 161TU.¦ 139814 PERFORMED VISUAL INSPECTION OF FRONT AND REAR SUSPENSION COMPONENTS, AND INSPECTED ENGINE COMPARTMENT AREA INCLUDING BELTS, HOSE, SEALS AND GASKETS. CHECKED INTERIOR CABIN LIGHTS AND EXTERIOR LIGHTS. FRONT BRAKE PADS HAVE 8MM AND REAR BRAKE PADS HAVE 9MM REMAINING. FRONT TIRES HAVE 4MM OF TREAD. REAR TIRES HAVE 2MM OF TREAD REMAINING. ** FOUND REAR TIRES AT MINIMUM SPEC. FOUND R/F AND L/R TIRES HAVE BEEN PLUGGED, RECOMMEND NEW SET OF TIRES AND 4 WHEEL ALIGNMENT. **.¦ 139814 INFLATED TIRES TO SPEC. FRONT @ 39PSI. REAR @ 49PSI..¦ RECOMMENDED/DECLINED DIAGNOSIS OF CHECK ENG LIGHT RECOMMEND 4 TIRES-FOUND MULTIPLE PLUGS. ALL WORK DECLINED. | New Tire(s)¦Wheel Alignment Service
77291 | ¦ 139814 CAMPAIGN AH10 SCOPE 1 COMPLETED. 161TU.¦ 139814 PERFORMED VISUAL INSPECTION OF FRONT AND REAR SUSPENSION COMPONENTS, AND INSPECTED ENGINE COMPARTMENT AREA INCLUDING BELTS, HOSE, SEALS AND GASKETS. CHECKED INTERIOR CABIN LIGHTS AND EXTERIOR LIGHTS. FRONT BRAKE PADS HAVE 8MM AND REAR BRAKE PADS HAVE 9MM REMAINING. FRONT TIRES HAVE 4MM OF TREAD. REAR TIRES HAVE 2MM OF TREAD REMAINING. ** FOUND REAR TIRES AT MINIMUM SPEC. FOUND R/F AND L/R TIRES HAVE BEEN PLUGGED, RECOMMEND NEW SET OF TIRES AND 4 WHEEL ALIGNMENT. **.¦ 139814 INFLATED TIRES TO SPEC. FRONT @ 39PSI. REAR @ 49PSI..¦ RECOMMENDED/DECLINED DIAGNOSIS OF CHECK ENG LIGHT RECOMMEND 4 TIRES-FOUND MULTIPLE PLUGS. ALL WORK DECLINED. | New Tire(s)¦Wheel Alignment Service
75342 | ¦ 17908 drive belt atrting to crack replaced drive belt.¦ 17908 PERFORMED MULTIPOINT INSPECTION, RECOMMENDATIONS: major service due 4 tires alignment air filter.¦ 17908 oi change perforemd PERFORMED OIL CHANGE AND FILTER SERVICE, TOP FLUIDS, RESET OIL CHANGE REMINDER. NO DRAINING CLEANING PERFORMED..¦ 17908 PERFORMED NYS EMISSIONS AND SAFETY INSPECTION # 8068459.¦ WAIT CREATED 2018-10-19 10:45:00AM TAKEN BY CHR IS CONRAD | Major Maintenance Service¦New Tire(s)¦Wheel Alignment Service¦Air Filter Service
75342 | ¦ 17908 drive belt atrting to crack replaced drive belt.¦ 17908 PERFORMED MULTIPOINT INSPECTION, RECOMMENDATIONS: major service due 4 tires alignment air filter.¦ 17908 oi change perforemd PERFORMED OIL CHANGE AND FILTER SERVICE, TOP FLUIDS, RESET OIL CHANGE REMINDER. NO DRAINING CLEANING PERFORMED..¦ 17908 PERFORMED NYS EMISSIONS AND SAFETY INSPECTION # 8068459.¦ WAIT CREATED 2018-10-19 10:45:00AM TAKEN BY CHR IS CONRAD | Major Maintenance Service¦New Tire(s)¦Wheel Alignment Service¦Air Filter Service
75342 | ¦ 17908 drive belt atrting to crack replaced drive belt.¦ 17908 PERFORMED MULTIPOINT INSPECTION, RECOMMENDATIONS: major service due 4 tires alignment air filter.¦ 17908 oi change perforemd PERFORMED OIL CHANGE AND FILTER SERVICE, TOP FLUIDS, RESET OIL CHANGE REMINDER. NO DRAINING CLEANING PERFORMED..¦ 17908 PERFORMED NYS EMISSIONS AND SAFETY INSPECTION # 8068459.¦ WAIT CREATED 2018-10-19 10:45:00AM TAKEN BY CHR IS CONRAD | Major Maintenance Service¦New Tire(s)¦Wheel Alignment Service¦Air Filter Service
75342 | ¦ 17908 drive belt atrting to crack replaced drive belt.¦ 17908 PERFORMED MULTIPOINT INSPECTION, RECOMMENDATIONS: major service due 4 tires alignment air filter.¦ 17908 oi change perforemd PERFORMED OIL CHANGE AND FILTER SERVICE, TOP FLUIDS, RESET OIL CHANGE REMINDER. NO DRAINING CLEANING PERFORMED..¦ 17908 PERFORMED NYS EMISSIONS AND SAFETY INSPECTION # 8068459.¦ WAIT CREATED 2018-10-19 10:45:00AM TAKEN BY CHR IS CONRAD | Major Maintenance Service¦New Tire(s)¦Wheel Alignment Service¦Air Filter Service
78974 | ¦ 86866 1 hr replace battery 200 diagnosis 3 replace the coil and spark plug and connector for coil 4hrs to replace the coolant tan and 2 hrs to replace the oil filler neck 1200 check the battery and found low voltage 10.73 v charge the battery and do not hold the charge needs to replace the battery replace and vehicle still no start check all the faults and found faults for all the injector start check the fuses and found fuse d 7 blown and this fuse is for the all coils replace and vehicle starts and during park the vehicle and fuse blown again check the all the coils and found the coil on cylinder one coli is burn and the connector is contaminated whit coolant vehicle is leaking coolant from the coolant tank needs to replace all the coils and replace the connector replace and vehicle starts now is ok during removed the air hosing found the oil filler hose is crocket needs to replace . replace the oil filler neck and replace the coolant tank..¦ VEHICLE READY 11.29.18 @ 12:04 PM.¦ 86866 Left Front: __37___ , Right Front:_37_____, Left Rear:_44_____, Right Rear:_44_____ | Battery Service¦Hose Service
78974 | ¦ 86866 1 hr replace battery 200 diagnosis 3 replace the coil and spark plug and connector for coil 4hrs to replace the coolant tan and 2 hrs to replace the oil filler neck 1200 check the battery and found low voltage 10.73 v charge the battery and do not hold the charge needs to replace the battery replace and vehicle still no start check all the faults and found faults for all the injector start check the fuses and found fuse d 7 blown and this fuse is for the all coils replace and vehicle starts and during park the vehicle and fuse blown again check the all the coils and found the coil on cylinder one coli is burn and the connector is contaminated whit coolant vehicle is leaking coolant from the coolant tank needs to replace all the coils and replace the connector replace and vehicle starts now is ok during removed the air hosing found the oil filler hose is crocket needs to replace . replace the oil filler neck and replace the coolant tank..¦ VEHICLE READY 11.29.18 @ 12:04 PM.¦ 86866 Left Front: __37___ , Right Front:_37_____, Left Rear:_44_____, Right Rear:_44_____ | Battery Service¦Hose Service
65749 | ¦ 14507 Egg in right front tire, right rear tire low on tread. 300 Mounted and balanced two new front tires. Cleaned inside of front wheels completely of any brake dust or debris to allow proper adhesion of the new wheel weights. Test drove to verify proper handling..¦ 14512 Regular maintenance 250 Changed oil and oil filter. Verified oil level and reset service light. Stamped maintenance book. Set tire pressures. Topped off power steering, and washer fluid. Checked coolant and brake fluid level. Replaced pollen filter..¦ 14504 Washer jets slightly clogged. 0 Front windshield washer jets on the passenger side, were found slightly clogged. We cleared the washer jets and re-aligned all six washer jets to hit the windshield properly. Verified proper operation..¦ 14504 Warning in instrument cluster (headlight beam adjustment defective) 100 Vehicle analysis found fault code (00100 central headlight-vehicle level sensor, front-signal implausible). A re-calibration of the headlight beam adjustment would not go through, the level sensor would also be re-calibrated in this process. We were unable to find any damage or loose pins to the wire harness. Further diagnosis is needed. May need replacement of headlamp assy - Rec to have body repairs performed on that right front area where damage is found. At that time rec ins claim to replace lens assy to start | Body Repair
71921 | ¦ XTIME WEB APPT CREATED 2018-11-11 10:46:24AM TA KEN BY for VIN: WP0AB2A90FS124872.¦ 20038 COMPLETED MAINTENANCE SERVICE. CHANGED OIL AND FILTER. RESET SERVICE REMINDER. TOPPED OFF FLUIDS. SCANNED OBD SYSTEM. CLEARED DRAINS AND LUBE SEALS. FRONT BRAKES AT 8MM, REAR BRAKES AT 4MM. RECOMMEND REAR BRAKES($1850.00). FRONT TIRES AT 2/32NDS RIGHT FRONT AND 4/32NDS LEFT FRONT, BOTH REAR TIRES AT 7/32NDS. RECOMMEND FRONT TIRES BE REPLACED AND WHEEL ALIGNMENT BE PERFORMED. COST TO REPLACE FRONT TIRES($810.00)+ ALIGNMENT($400.00). REPLACED DUST/POLLEN FILTER AND PRE-INTAKE AIR FILTER. ROAD TEST. OK - CUSTOMER DECLINED RECOMMENDED REPAIRS AT THIS TIME..¦ 20038 36PSI FRONT 44PSI REAR | Brake Service
78990 | ¦ 42077 Client request. Changed engine oil and filter, set tire pressures, topped up fluids and completed checklist..¦ 42077 Rubber seal is just a bit loose. Pressed the seal into the channel, seal does not glue in so it relies on a tight fit. It is possible that the seal might be worn/stretched again and replacement could be necessary..¦ 42077 Client request. Found high tone horn is inoperable, low speed cooling fans inoperable (replace ballast resistors), light switch was very difficult to turn, rear tires are at 5/32' and eight years old, front tires are better but six years old, recommend replacement of at least the rear tires if any strenuous driving is anticipated. There is slight oil seepage at the area of oil separator. | New Tire(s)¦Oil/Fluid Leak Repair
78990 | ¦ 42077 Client request. Changed engine oil and filter, set tire pressures, topped up fluids and completed checklist..¦ 42077 Rubber seal is just a bit loose. Pressed the seal into the channel, seal does not glue in so it relies on a tight fit. It is possible that the seal might be worn/stretched again and replacement could be necessary..¦ 42077 Client request. Found high tone horn is inoperable, low speed cooling fans inoperable (replace ballast resistors), light switch was very difficult to turn, rear tires are at 5/32' and eight years old, front tires are better but six years old, recommend replacement of at least the rear tires if any strenuous driving is anticipated. There is slight oil seepage at the area of oil separator. | New Tire(s)¦Oil/Fluid Leak Repair
67951 | ¦ CUSTOMER REQUESTED A LOANER BDC APPT CREATED 20 18-11-26 10:42:00AM TAKEN BY BAILEY RAMOS.¦ 31958 per repair order performed vehicle inspection found front tires at 4mm ok now but going to need attention soon, 4 wheel alignment recommend when replacing front tires, customer declined repairs at time 900237.¦ 31958 per customers request 600 performed 30k perform lof top all fluids adjusted tire pressure reset service light filed inspection sheet and maint book replaced spark plugs cleaned drains test drove found ok 900237.¦ 31958 required fronts 36 rears 39 psi torqued wheels to manufacture specs 900237 | New Tire(s)¦Wheel Alignment Service
67951 | ¦ CUSTOMER REQUESTED A LOANER BDC APPT CREATED 20 18-11-26 10:42:00AM TAKEN BY BAILEY RAMOS.¦ 31958 per repair order performed vehicle inspection found front tires at 4mm ok now but going to need attention soon, 4 wheel alignment recommend when replacing front tires, customer declined repairs at time 900237.¦ 31958 per customers request 600 performed 30k perform lof top all fluids adjusted tire pressure reset service light filed inspection sheet and maint book replaced spark plugs cleaned drains test drove found ok 900237.¦ 31958 required fronts 36 rears 39 psi torqued wheels to manufacture specs 900237 | New Tire(s)¦Wheel Alignment Service
65763 | ¦ 183452 PERFORM ANNUAL MAINTENANCE SERVICE, CHANGE OIL & FILTER, CHECK POLLEN FILTER & AIR FILTER, CLEAN OUT DRAINS & RADIATORS, LUBE ALL SEALS & HINGES, TOP OFF ALL FLUIDS, CHECK UNDER BODY OF VEHICLE FOR FLUID LEAKS, NONE FOUND, CHECK BRAKE AND TIRE WEAR & SET PRESSURES. CHECK SYSTEM FOR FAULTS USING PIWIS TESTER, RESET SERVICE REMINDER LIGHT. CHECK ALL LIGHTS. NOTE; OIL PAN DRAIN THREADS WORN BADLY - INSTALLED TIME-CERT BUT MAY NEED OIL PAN IN FUTURE INTAKE MANIFOLD STARTING TO LEAK AND IS NOISY UNDER LOAD - WILL NEED REPLACEMENT SOON REAR WINDSHIELD WIPER COVER BROKEN AND SWITCH NEEDS REPLACEMENT SUSPENSION AND UNDER CARRIAGE HAS HEAVY CORROSION | Body Repair¦Suspension Service¦Wiper Blade Service
65763 | ¦ 183452 PERFORM ANNUAL MAINTENANCE SERVICE, CHANGE OIL & FILTER, CHECK POLLEN FILTER & AIR FILTER, CLEAN OUT DRAINS & RADIATORS, LUBE ALL SEALS & HINGES, TOP OFF ALL FLUIDS, CHECK UNDER BODY OF VEHICLE FOR FLUID LEAKS, NONE FOUND, CHECK BRAKE AND TIRE WEAR & SET PRESSURES. CHECK SYSTEM FOR FAULTS USING PIWIS TESTER, RESET SERVICE REMINDER LIGHT. CHECK ALL LIGHTS. NOTE; OIL PAN DRAIN THREADS WORN BADLY - INSTALLED TIME-CERT BUT MAY NEED OIL PAN IN FUTURE INTAKE MANIFOLD STARTING TO LEAK AND IS NOISY UNDER LOAD - WILL NEED REPLACEMENT SOON REAR WINDSHIELD WIPER COVER BROKEN AND SWITCH NEEDS REPLACEMENT SUSPENSION AND UNDER CARRIAGE HAS HEAVY CORROSION | Body Repair¦Suspension Service¦Wiper Blade Service
65763 | ¦ 183452 PERFORM ANNUAL MAINTENANCE SERVICE, CHANGE OIL & FILTER, CHECK POLLEN FILTER & AIR FILTER, CLEAN OUT DRAINS & RADIATORS, LUBE ALL SEALS & HINGES, TOP OFF ALL FLUIDS, CHECK UNDER BODY OF VEHICLE FOR FLUID LEAKS, NONE FOUND, CHECK BRAKE AND TIRE WEAR & SET PRESSURES. CHECK SYSTEM FOR FAULTS USING PIWIS TESTER, RESET SERVICE REMINDER LIGHT. CHECK ALL LIGHTS. NOTE; OIL PAN DRAIN THREADS WORN BADLY - INSTALLED TIME-CERT BUT MAY NEED OIL PAN IN FUTURE INTAKE MANIFOLD STARTING TO LEAK AND IS NOISY UNDER LOAD - WILL NEED REPLACEMENT SOON REAR WINDSHIELD WIPER COVER BROKEN AND SWITCH NEEDS REPLACEMENT SUSPENSION AND UNDER CARRIAGE HAS HEAVY CORROSION | Body Repair¦Suspension Service¦Wiper Blade Service
65768 | ¦ Tires and Wheels - Mount and Balance.¦ 25716 Left Front: _36___ , Right Front:_36_____, Left Rear:_44_____, Right Rear:_44_____.¦ 25716 1hr brake fluid renewal and 1hr to reprogramming the keys on cayenne 1000 ****** 40,000 Mile / 4 Year Maintenance ******.¦ 25716 100 replace front spoiler.¦ 25716 100 apart needs to replace the rear spoiler assembly to replace needs to transfer the harnesses and the cover and lower lock after replace re calibrate and now spoiler working properly (NOTE: Goodwill 80/20 Split, based on prior issue, will use our DSA funds for the remaining balance of repair $519.41).¦ 25716 30 check the wiper blades and needs to replace.¦ Brake Pads and Rotors, Rear - Replace | Wiper Blade Service
77336 | ¦ FOUND FRONT TIRES HAVE EXCESSIVE WEAR ON OUTSIDE EDGE. FOUND RIGHT REAR TIRE TO BE LOW ON TREAD AND REAR LEFT TIRE IS GREATER THAN 30% DIFFERENCE THAN A NEW TIRE. RECOMMEND REPLACING ALL FOUR TIRES. (PARTS: MICHELIN LATITUDE TOUR HP N0 265/50R19).¦ 111510 COMPLETED MPI.¦ Alignment, Four Wheel - Check and Adjust. RECOMMEND PERFORMING ALIGNMENT WITH REPLACEMENT OF ALL FOUR TIRES..¦ 111510 PERFORMED 120K MILE SERVICE. RESET ALL SERVICE INTERVAL LIGHTS. CHANGED OIL AND OIL FILTER. REPLACED CABIN AIR FILTER. ADDED FUEL ADDITIVES. CLEARED ALL DRAINS ON VEHICLE. CLEARED DEBRIS FROM FRONT BUMPER. LUBRICATED DOOR AND HOOD HINGES. LUBRICATED DOOR AND HOOD SEALS. REPLACED SPARK PLUGS. CHECKED AND ADJUSTED TIRE PRESSURES TO PORSCHE SPECIFICATIONS. CHECKED AND TOPPED OFF ALL FLUIDS. PERFORMED TEST DRIVE. | New Tire(s)¦Wheel Alignment Service
77336 | ¦ FOUND FRONT TIRES HAVE EXCESSIVE WEAR ON OUTSIDE EDGE. FOUND RIGHT REAR TIRE TO BE LOW ON TREAD AND REAR LEFT TIRE IS GREATER THAN 30% DIFFERENCE THAN A NEW TIRE. RECOMMEND REPLACING ALL FOUR TIRES. (PARTS: MICHELIN LATITUDE TOUR HP N0 265/50R19).¦ 111510 COMPLETED MPI.¦ Alignment, Four Wheel - Check and Adjust. RECOMMEND PERFORMING ALIGNMENT WITH REPLACEMENT OF ALL FOUR TIRES..¦ 111510 PERFORMED 120K MILE SERVICE. RESET ALL SERVICE INTERVAL LIGHTS. CHANGED OIL AND OIL FILTER. REPLACED CABIN AIR FILTER. ADDED FUEL ADDITIVES. CLEARED ALL DRAINS ON VEHICLE. CLEARED DEBRIS FROM FRONT BUMPER. LUBRICATED DOOR AND HOOD HINGES. LUBRICATED DOOR AND HOOD SEALS. REPLACED SPARK PLUGS. CHECKED AND ADJUSTED TIRE PRESSURES TO PORSCHE SPECIFICATIONS. CHECKED AND TOPPED OFF ALL FLUIDS. PERFORMED TEST DRIVE. | New Tire(s)¦Wheel Alignment Service
79012 | ¦ 22248 ORDERED NEW LEFT FRONT TIRE. FOUND NAIL IN TIRE NEEDS NEW TIRE. AUTH#DM289565-1533325 389.75 TOTAL IAS WILL AUTH FAX#512-257-4777.¦ ias wheel tire auth#DM289565-1533325 389.75 TOT AL WILL AUTH FAX#512-257-4777 | New Tire(s)
71968 | ¦ 52763 nysi PERFORMED NYS EMISSIONS AND SAFETY INSPECTION # 8068475.¦ 52763 replace rear pads only pads replaced only.¦ CUSTOMER REQUESTED A LOANER CREATED 2018-11-03 12:52:00PM TAKEN BY CHRISTOPHER ALVES.¦ 52763 front brake pads only replaced pads only.¦ 52763 oil chnage performed PERFORMED OIL CHANGE AND FILTER SERVICE, TOP FLUIDS, RESET OIL CHANGE REMINDER. DRAINING CLEANING PERFORMED..¦ 52763 PERFORMED MULTIPOINT INSPECTION, RECOMMENDATIONS: 4 wheel brake job rotors pads and sensors 4 wheel alignment due psf bff clean all drains | Brake Service¦TPMS Service¦Wheel Alignment Service
71968 | ¦ 52763 nysi PERFORMED NYS EMISSIONS AND SAFETY INSPECTION # 8068475.¦ 52763 replace rear pads only pads replaced only.¦ CUSTOMER REQUESTED A LOANER CREATED 2018-11-03 12:52:00PM TAKEN BY CHRISTOPHER ALVES.¦ 52763 front brake pads only replaced pads only.¦ 52763 oil chnage performed PERFORMED OIL CHANGE AND FILTER SERVICE, TOP FLUIDS, RESET OIL CHANGE REMINDER. DRAINING CLEANING PERFORMED..¦ 52763 PERFORMED MULTIPOINT INSPECTION, RECOMMENDATIONS: 4 wheel brake job rotors pads and sensors 4 wheel alignment due psf bff clean all drains | Brake Service¦TPMS Service¦Wheel Alignment Service
71968 | ¦ 52763 nysi PERFORMED NYS EMISSIONS AND SAFETY INSPECTION # 8068475.¦ 52763 replace rear pads only pads replaced only.¦ CUSTOMER REQUESTED A LOANER CREATED 2018-11-03 12:52:00PM TAKEN BY CHRISTOPHER ALVES.¦ 52763 front brake pads only replaced pads only.¦ 52763 oil chnage performed PERFORMED OIL CHANGE AND FILTER SERVICE, TOP FLUIDS, RESET OIL CHANGE REMINDER. DRAINING CLEANING PERFORMED..¦ 52763 PERFORMED MULTIPOINT INSPECTION, RECOMMENDATIONS: 4 wheel brake job rotors pads and sensors 4 wheel alignment due psf bff clean all drains | Brake Service¦TPMS Service¦Wheel Alignment Service
74050 | ¦ 74371 Drained and refilled engine oil with mobil 1 fully synthetic oil and replaced oil filter. Checked for fault memory entries (no entries at this time). Checked and re-secured under body panels. Adjusted all fluid levels to factory recommended level. Checked all interior and exterior lights. Front brake pads have __7.0__mm remaining. Rear brake pads have __6.0__mm remaining. Left front tire has __6.4__mm of tread remaining. Right front tire has __6.4__mm of tread remaining. Left rear tire has __6.4__mm of tread remaining. Right rear tire has __6.4__mm of tread remaining. Reset service indicator. Road test ok. Notes: 1] Multiple after market body panels and parts installed. Lights in front do not function correctly due to after market bumper. 2] Rear wiper blade missing. Recommend replacing all 3. 3] Front hood crest is not secure. New one will most likely not affix properly due to after market hood. 4] Major service and intermediate service are both due now. 5] Recommend performing brake flush due to age and no history. 6] Fuel level sensor 1 has stored fault. Recommend diagnosis. 7] Alarm siren has stored fault. Recommend diagnosis. 8] Battery becoming weak. Recommend replacing and checking charging system for proper operation..¦ 74370 Multi-point inspection completed..¦ 74370 Inspected all tires for damages and/or punctures. None found. Set all tires to factory recommended, full load pressure at f: _37_ r: _46_ [psi].¦ WSA-EEEAFFA6 BLEMISHES NOTED 4 SCRATCHES, 1 C HIPPED, 1 SCUFF BATTERY IS GETTING WEAK- MAJOR SERVICE AND BRAK E FLUID SERVICE ARE DUE- REAR WIPER BLADE MISSI NG AND REAR JET IS CLOGGED- FRONT HOOD CREST NO T SECURE- MANY AFTERMARKET MODS- DECLINES | Battery Service¦Body Repair¦Major Maintenance Service¦Recommended Service¦Wiper Blade Service
74050 | ¦ 74371 Drained and refilled engine oil with mobil 1 fully synthetic oil and replaced oil filter. Checked for fault memory entries (no entries at this time). Checked and re-secured under body panels. Adjusted all fluid levels to factory recommended level. Checked all interior and exterior lights. Front brake pads have __7.0__mm remaining. Rear brake pads have __6.0__mm remaining. Left front tire has __6.4__mm of tread remaining. Right front tire has __6.4__mm of tread remaining. Left rear tire has __6.4__mm of tread remaining. Right rear tire has __6.4__mm of tread remaining. Reset service indicator. Road test ok. Notes: 1] Multiple after market body panels and parts installed. Lights in front do not function correctly due to after market bumper. 2] Rear wiper blade missing. Recommend replacing all 3. 3] Front hood crest is not secure. New one will most likely not affix properly due to after market hood. 4] Major service and intermediate service are both due now. 5] Recommend performing brake flush due to age and no history. 6] Fuel level sensor 1 has stored fault. Recommend diagnosis. 7] Alarm siren has stored fault. Recommend diagnosis. 8] Battery becoming weak. Recommend replacing and checking charging system for proper operation..¦ 74370 Multi-point inspection completed..¦ 74370 Inspected all tires for damages and/or punctures. None found. Set all tires to factory recommended, full load pressure at f: _37_ r: _46_ [psi].¦ WSA-EEEAFFA6 BLEMISHES NOTED 4 SCRATCHES, 1 C HIPPED, 1 SCUFF BATTERY IS GETTING WEAK- MAJOR SERVICE AND BRAK E FLUID SERVICE ARE DUE- REAR WIPER BLADE MISSI NG AND REAR JET IS CLOGGED- FRONT HOOD CREST NO T SECURE- MANY AFTERMARKET MODS- DECLINES | Battery Service¦Body Repair¦Major Maintenance Service¦Recommended Service¦Wiper Blade Service
74050 | ¦ 74371 Drained and refilled engine oil with mobil 1 fully synthetic oil and replaced oil filter. Checked for fault memory entries (no entries at this time). Checked and re-secured under body panels. Adjusted all fluid levels to factory recommended level. Checked all interior and exterior lights. Front brake pads have __7.0__mm remaining. Rear brake pads have __6.0__mm remaining. Left front tire has __6.4__mm of tread remaining. Right front tire has __6.4__mm of tread remaining. Left rear tire has __6.4__mm of tread remaining. Right rear tire has __6.4__mm of tread remaining. Reset service indicator. Road test ok. Notes: 1] Multiple after market body panels and parts installed. Lights in front do not function correctly due to after market bumper. 2] Rear wiper blade missing. Recommend replacing all 3. 3] Front hood crest is not secure. New one will most likely not affix properly due to after market hood. 4] Major service and intermediate service are both due now. 5] Recommend performing brake flush due to age and no history. 6] Fuel level sensor 1 has stored fault. Recommend diagnosis. 7] Alarm siren has stored fault. Recommend diagnosis. 8] Battery becoming weak. Recommend replacing and checking charging system for proper operation..¦ 74370 Multi-point inspection completed..¦ 74370 Inspected all tires for damages and/or punctures. None found. Set all tires to factory recommended, full load pressure at f: _37_ r: _46_ [psi].¦ WSA-EEEAFFA6 BLEMISHES NOTED 4 SCRATCHES, 1 C HIPPED, 1 SCUFF BATTERY IS GETTING WEAK- MAJOR SERVICE AND BRAK E FLUID SERVICE ARE DUE- REAR WIPER BLADE MISSI NG AND REAR JET IS CLOGGED- FRONT HOOD CREST NO T SECURE- MANY AFTERMARKET MODS- DECLINES | Battery Service¦Body Repair¦Major Maintenance Service¦Recommended Service¦Wiper Blade Service
74050 | ¦ 74371 Drained and refilled engine oil with mobil 1 fully synthetic oil and replaced oil filter. Checked for fault memory entries (no entries at this time). Checked and re-secured under body panels. Adjusted all fluid levels to factory recommended level. Checked all interior and exterior lights. Front brake pads have __7.0__mm remaining. Rear brake pads have __6.0__mm remaining. Left front tire has __6.4__mm of tread remaining. Right front tire has __6.4__mm of tread remaining. Left rear tire has __6.4__mm of tread remaining. Right rear tire has __6.4__mm of tread remaining. Reset service indicator. Road test ok. Notes: 1] Multiple after market body panels and parts installed. Lights in front do not function correctly due to after market bumper. 2] Rear wiper blade missing. Recommend replacing all 3. 3] Front hood crest is not secure. New one will most likely not affix properly due to after market hood. 4] Major service and intermediate service are both due now. 5] Recommend performing brake flush due to age and no history. 6] Fuel level sensor 1 has stored fault. Recommend diagnosis. 7] Alarm siren has stored fault. Recommend diagnosis. 8] Battery becoming weak. Recommend replacing and checking charging system for proper operation..¦ 74370 Multi-point inspection completed..¦ 74370 Inspected all tires for damages and/or punctures. None found. Set all tires to factory recommended, full load pressure at f: _37_ r: _46_ [psi].¦ WSA-EEEAFFA6 BLEMISHES NOTED 4 SCRATCHES, 1 C HIPPED, 1 SCUFF BATTERY IS GETTING WEAK- MAJOR SERVICE AND BRAK E FLUID SERVICE ARE DUE- REAR WIPER BLADE MISSI NG AND REAR JET IS CLOGGED- FRONT HOOD CREST NO T SECURE- MANY AFTERMARKET MODS- DECLINES | Battery Service¦Body Repair¦Major Maintenance Service¦Recommended Service¦Wiper Blade Service
74050 | ¦ 74371 Drained and refilled engine oil with mobil 1 fully synthetic oil and replaced oil filter. Checked for fault memory entries (no entries at this time). Checked and re-secured under body panels. Adjusted all fluid levels to factory recommended level. Checked all interior and exterior lights. Front brake pads have __7.0__mm remaining. Rear brake pads have __6.0__mm remaining. Left front tire has __6.4__mm of tread remaining. Right front tire has __6.4__mm of tread remaining. Left rear tire has __6.4__mm of tread remaining. Right rear tire has __6.4__mm of tread remaining. Reset service indicator. Road test ok. Notes: 1] Multiple after market body panels and parts installed. Lights in front do not function correctly due to after market bumper. 2] Rear wiper blade missing. Recommend replacing all 3. 3] Front hood crest is not secure. New one will most likely not affix properly due to after market hood. 4] Major service and intermediate service are both due now. 5] Recommend performing brake flush due to age and no history. 6] Fuel level sensor 1 has stored fault. Recommend diagnosis. 7] Alarm siren has stored fault. Recommend diagnosis. 8] Battery becoming weak. Recommend replacing and checking charging system for proper operation..¦ 74370 Multi-point inspection completed..¦ 74370 Inspected all tires for damages and/or punctures. None found. Set all tires to factory recommended, full load pressure at f: _37_ r: _46_ [psi].¦ WSA-EEEAFFA6 BLEMISHES NOTED 4 SCRATCHES, 1 C HIPPED, 1 SCUFF BATTERY IS GETTING WEAK- MAJOR SERVICE AND BRAK E FLUID SERVICE ARE DUE- REAR WIPER BLADE MISSI NG AND REAR JET IS CLOGGED- FRONT HOOD CREST NO T SECURE- MANY AFTERMARKET MODS- DECLINES | Battery Service¦Body Repair¦Major Maintenance Service¦Recommended Service¦Wiper Blade Service
74054 | ¦ 32602 CLIENT REQUESTED NOT TO ADDRESS ANY OTHER DENTS THATN THE RIGHT FRONT LARGEST DENT.¦ 32602 P190052 - 1 DAY - CP.¦ CUSTOMER REQUESTED A LOANER CREATED 2018-10-17 12:56:00PM TAKEN BY TONY BUSUEGO APPT MADE 10.1 7.18 -.¦ 32602 ADVISED CLIENT OF NEED FOR LARGER MAINTENANCE AND BRAKE FLUSH - DECLINED | Brake Service
65803 | ¦ ADVISED CLIENT TO REPLACE BOTH REAR TIRES. CLIE NT APPROVED OF ONLY REPLACING ONE TIRE AT THIS TIME..¦ 27220 Found a new nail in the customer's Right Rear tire. Too close to the sidewall to patch. Recommend replacing both rear tires due to differential action from tire tread difference. Customer only requested to have the Right Rear tire replaced. Advise customer on issues caused by difference in tread depth between 2 tires on the same axle. Test drove to verify the repair..¦ 27220 Performed Porsche multi-point inspection. Upon inspection, found both rear tires approaching wear limit. Recommend replacing both rear tires. No other concerns found at this time aside from customer's original complaint. See inspection sheet for details. | New Tire(s)
70011 | ¦ 30114 calibration was lost during the window tinting process. customer declines re-calibration at this time.¦ 30114 250 performed spark plug replacement.¦ CREATED 2018-11-06 03:47:00PM TAKEN BY WILLIE G ILDER NEED TO PICK VEHICLEUP AT 409 TRAVIS ST.¦ 30114 200 performed 30k serivce.¦ 30114 performed mpi. customer declines additional repairs at this time | Declined Repair
74068 | ¦ 20799 TOP SIDE WILL NOT GO INTO THE RUN CHANNELS STAPLED THE ELASTIC, IF THIS HAPPENS AGAIN THE ELASTIC WILL NEED REPLACED. | Body Repair
74078 | ¦ 24663 MPI performed Porsche MPI. rear tires need replacing due to tread wear, also recommend brake fluid service since there is no service history for the vehicle and due to the fact it is 2 years old and brake fluid services are a biennial service. | New Tire(s)¦Brake Service
74078 | ¦ 24663 MPI performed Porsche MPI. rear tires need replacing due to tread wear, also recommend brake fluid service since there is no service history for the vehicle and due to the fact it is 2 years old and brake fluid services are a biennial service. | New Tire(s)¦Brake Service
75426 | ¦ 35853 PERFORMED MULTI-POINT INSPECTION. FRONT BRAKE PADS AT 8.0_MM REMAINING. REAR BRAKE PADS AT 10.0_MM REMAINING. LEFT FRONT TIRE HAS 4.2_MM OF THREAD REMAINING. RIGHT FRONT TIRE HAS 3.3_MM OF TREAD REMAINING. LEFT REAR TIRE HAS 6.9_MM OF TREAD REMAINING. RIGHT REAR TIRE HAS 7.0_MM OF TREAD REMAINING. ADJUSTED FLUID LEVELS. ROAD TEST OK. NOTES: MAJOR SERVICE DUE IN 30 DAYS; INTERMEDIATE DUE NOW. BRAKE FLUID FLUSH. WIPER BLADE ARE STREAKING; RECOMMEND REPLACING. RECOMMEND REPLACING ALL FOUR TIRES (RF HAS NAIL PUNCTURE AND LOW THREAD. LF WILL NOT BE WITHIN 30%, REAR TIRES ARE NONE-N-RATED). FOUR WHEEL ALIGNMENT DUE TO MULTIPLE TIRE REPLACEMENT..¦ 35853 CUSTOMER STATED WHEN OPENING AND CLOSING TAIL GATE A SQUEAL WAS PRESENT FROM HINGES. PERFORMED OPERATING ON TAIL GATE NUMEROUS TIMES -- UNABLE TO VERIFY CUSTOMER'S CONCERN..¦ 35853 CUSTOMER STATED WHEN DOING A THREE POINT TURN VEHICLE STALLED. PERFORMED VEHICLE ANALYSIS LOG. CHECKED FAULT MEMORY -- NONE STORED. PERFORMED ROAD TEST AND ATTEMPTED THREE POINT TURNS NUMEROUS TIMES --- UNABLE TO VERIFY CUSTOMER'S CONCERN A THIS TIME. | Wiper Blade Service¦New Tire(s)
75426 | ¦ 35853 PERFORMED MULTI-POINT INSPECTION. FRONT BRAKE PADS AT 8.0_MM REMAINING. REAR BRAKE PADS AT 10.0_MM REMAINING. LEFT FRONT TIRE HAS 4.2_MM OF THREAD REMAINING. RIGHT FRONT TIRE HAS 3.3_MM OF TREAD REMAINING. LEFT REAR TIRE HAS 6.9_MM OF TREAD REMAINING. RIGHT REAR TIRE HAS 7.0_MM OF TREAD REMAINING. ADJUSTED FLUID LEVELS. ROAD TEST OK. NOTES: MAJOR SERVICE DUE IN 30 DAYS; INTERMEDIATE DUE NOW. BRAKE FLUID FLUSH. WIPER BLADE ARE STREAKING; RECOMMEND REPLACING. RECOMMEND REPLACING ALL FOUR TIRES (RF HAS NAIL PUNCTURE AND LOW THREAD. LF WILL NOT BE WITHIN 30%, REAR TIRES ARE NONE-N-RATED). FOUR WHEEL ALIGNMENT DUE TO MULTIPLE TIRE REPLACEMENT..¦ 35853 CUSTOMER STATED WHEN OPENING AND CLOSING TAIL GATE A SQUEAL WAS PRESENT FROM HINGES. PERFORMED OPERATING ON TAIL GATE NUMEROUS TIMES -- UNABLE TO VERIFY CUSTOMER'S CONCERN..¦ 35853 CUSTOMER STATED WHEN DOING A THREE POINT TURN VEHICLE STALLED. PERFORMED VEHICLE ANALYSIS LOG. CHECKED FAULT MEMORY -- NONE STORED. PERFORMED ROAD TEST AND ATTEMPTED THREE POINT TURNS NUMEROUS TIMES --- UNABLE TO VERIFY CUSTOMER'S CONCERN A THIS TIME. | Wiper Blade Service¦New Tire(s)
75439 | ¦ 32922 customer to return to complete recommended repairs customer to return to complete recommended repairs.¦ 32922 maintenance performed 4 wheel alignment.¦ replace left front tire and balance. left front tire @ 2-3mm on inside and outside edge. Michelin latitude tour HP 265/45 R20 N0 104V.¦ 32922 tire has nail in sidewall. replace left rear tire and balance. | New Tire(s)¦Wheel Balance
75439 | ¦ 32922 customer to return to complete recommended repairs customer to return to complete recommended repairs.¦ 32922 maintenance performed 4 wheel alignment.¦ replace left front tire and balance. left front tire @ 2-3mm on inside and outside edge. Michelin latitude tour HP 265/45 R20 N0 104V.¦ 32922 tire has nail in sidewall. replace left rear tire and balance. | New Tire(s)¦Wheel Balance
68001 | ¦ Oil separator in valve cover faulty. Multiple lean running faults. Unable to remove oil cap while running, strong vacuum from weep hole on valve cover. Diaphragm in valve cover for oil separator ruptured. Removed intake and replaced valve cover. Reassembled. Cleared faults. Vehicle runs well, exhaust still leaking. 7.0.¦ 94341 CHECKED AND PERFORMED DIAGNOSIS. FOUND ONE OF THE EXHAUST FLEX PIPES IS LEAKING. ALSO FOUND DAMAGE TO REAR END THAT PUSHED THE EXHAUST SYSTEM FORWARD. WILL NEED NEW CATALYTIC CONVERTER (FLEX PIPES ARE PART OF IT). CUSTOMER DECLINED REPAIRS AT THIS TIME. | Exhaust System Service
79045 | ¦ 18886 CONFIRMED CUSTOMER CONCERN, THE VEHICLE WILL NOT START. CHARGED BATTERY AND CREATED VAL. INTERROGATED FAULT MEMORY, FOUND FAULT (U140600 - CLOSED CIRCUIT CURRENT TOO HIGH), FAULT WAS NOT ACTIVE. CHARGED BATTERY AND TESTED USING MIDTRONICS TESTER. BATTERY FAILED TEST. REPLACED BATTERY AND REGISTERED BATTERY REPLACEMENT TO GATEWAY CONTROL MODULE, CLEARED FAULT MEMORY. PERFORMED CLOSED CIRCUIT CURRENT DRAW TEST BY ALLOWING VEHICLE TO ENTER SLEEP MODE. CURRENT DRAW AFTER 3 HOURS WAS AROUND 35mA. CURRENT DRAW IS WITHIN ALLOWED SPECIFICATION AT THIS TIME. ALLOWED VEHICLE TO SIT OVERNIGHT. CHECKED FAULT MEMORY, FAULT DID NOT RETURN. CREATED POST REPAIR VAL..¦ FRONT DRIVER'S SIDE WHEEL IS DAMAGED FROM IMPACT. RECOMMEND REPLACING WHEEL..¦ FOUR WHEEL ALIGNMENT IS RECOMMENDED DUE TO IMPACT..¦ CUSTOMER REQUESTED A LOANER WEB CREATED 2018-11 -16 01:48:52PM TAKEN BY | Wheel Alignment Service
74092 | ¦ 70746 axle boots torn loosing grease replace all four axle boots on rear axles.¦ 70746 perform oil change.¦ 70746 2/32 LR tire replace LR tire.¦ 70746 perform inspection. customer declined check engine light diag and oil leak diag at this time | Oil/Fluid Leak Repair
74093 | ¦ CLIENT STATES PERFORM PA EMISSION INSPECTION PERFORMED PA EMISSION INSPECTION AS REQUESTED STICKER NUMBER IM87070837 10/19.¦ FRONT RIGHT MARKER BULB BURNT OUT REMOVED AND REPLACED FRONT RIGHT MARKER BULB AS REQUESTED AND VERIFIED CORRECT VEHICLE OPERATION FOLLOWING REPAIR.¦ SHUTTLE CREATED 2018-09-28 11:20:00AM TAKEN BY BILLY MORGAN.¦ DUE TO INTERMITTENT FAILURE OF STARTER MOTOR CAUSING VEHICLE TO NOT START INTERMITTENTLY CLIENT AUTHORIZED REPLACEMENT OF STARTER, REMOVED REAR ENGINE COVER ALONG WITH BACK REST COVER, REMOVED INTAKE AIR DISTRIBUTOR REMOVED STARTER, INSTALLED NEW STARTER, REINSTALLED COMPONENTS AND CALIBRATED STEERING ANGLE SENSOR DUE TO BATTERY DISCONNECTION, FOLLOWING REPAIR CLEARED FAULT MEMORY AND VERIFIED CORRECT STARTER OPERATION, VEHICLE OPERATING AS DESIGNED FOLLOWING REPAIR.¦ CLIENT STATES PERFORM PA STATE INSPECTION PERFORMED PA STATE INSPECTION AS REQUESTED STICKER NUMBER AI89639030 10/19.¦ 29832 CLIENT STATES PERFORM PMI INSPECTION PERFORMED PMI INSPECTION AS REQUESTED FRONT LEFT TIRE 5/32 RIGHT FRONT 6/32 LEFT REAR 8/32 RIGHT REAR 8/32 FRONT BRAKES AT 9MM REAR BRAKES AT 8MM RECOMMENDING STARTER MOTOR DUE TO INTERMITTENT NO START CAUSED BY STARTER MOTOR,.¦ CLIENT STATES CLUNK TYPE OF NOISE SOMETIMES WHEN GOING OVER BUMPS TEST DROVE VEHICLE FOR EXTENDED PERIOD OF TIME CHECKING FOR ABNORMAL CLUNKING NOISES WHILE DRIVING OVER BUMPS, VEHICLE OPERATING AS DESIGNED NO ABNORMAL NOISES COMING FROM VEHICLE WHILE DRIVING OVER BUMPS.¦ CLIENT STATES PERFORM MINOR MAINTENANCE SERVICE PERFORMED MINOR MAINTENANCE SERVICE AS REQUESTED FOLLOWING SERVICE VERIFIED CORRECT ENGINE OIL LEVEL ALONG WITH RESET OF SERVICE INTERVAL | Engine Service
74099 | ¦ 22303 FLAT SCREW IN TIRE 100 PATCH TIRE, L/REAR (9608) RECOMMEND NEW TIRES SOON | New Tire(s)
72012 | ¦ 163146 turn signals quit at times tested multiple times, turn signals functioned normally, checked for faults none stored.¦ 163146 brake warning light is on, found rear brakes were worn out, rotors below MIN spec. replaced rear brake pads, rotors, sensors and hardware, also replaced broken car side connector, torqued bolts and lugs, test drove,.¦ 163146 check front tires found front tires were wearing on the outer edges, front lower control arm bushings are worn out, repair declined.¦ 163142 left headlight flickers verified concern, found the color of light was turning pink indicating the bulb is failing, replaced bulb | New Tire(s)¦Steering Service
72012 | ¦ 163146 turn signals quit at times tested multiple times, turn signals functioned normally, checked for faults none stored.¦ 163146 brake warning light is on, found rear brakes were worn out, rotors below MIN spec. replaced rear brake pads, rotors, sensors and hardware, also replaced broken car side connector, torqued bolts and lugs, test drove,.¦ 163146 check front tires found front tires were wearing on the outer edges, front lower control arm bushings are worn out, repair declined.¦ 163142 left headlight flickers verified concern, found the color of light was turning pink indicating the bulb is failing, replaced bulb | New Tire(s)¦Steering Service
77392 | ¦ WSA-A83EF789 Contact Preferred (972) 742-427 0.¦ 25100 **n/c** #150 tech found active fault in dme during service. client will return for diagnosis.¦ 25100 performed vci. front tires are needed to pass state . recommend alignment and diagnosis of check engine fault.¦ 25100 **int** #150 2.65tu performed 20k service with brake fluid flush per psmp schedule. to be paid for by park place porsche | New Tire(s)¦Wheel Alignment Service
77392 | ¦ WSA-A83EF789 Contact Preferred (972) 742-427 0.¦ 25100 **n/c** #150 tech found active fault in dme during service. client will return for diagnosis.¦ 25100 performed vci. front tires are needed to pass state . recommend alignment and diagnosis of check engine fault.¦ 25100 **int** #150 2.65tu performed 20k service with brake fluid flush per psmp schedule. to be paid for by park place porsche | New Tire(s)¦Wheel Alignment Service
68024 | ¦ 16679 mpi performed mpi, topped off fluids, set tire pressures, checked brakes, checked tires.¦ 11/20 PICKING UP 11/21.¦ 16679 ONE YEAR SERVICE 150 PERFORMED YEARLY PORSCHE SERVICE.¦ 16679 DRAINED BATTERY 150 REMOVED AND REPLACED BATTERY, PROGRAMMED NEW BATTERY TO VEHICLE, CALIBRATED STEERING ANGLE SENSOR, SET ONE TOUCH POWER WINDOWS.¦ 16679 tailight estimate provided pricing for tail lights provided for customer, declined | Bulb Replacement
70050 | ¦ 10367 steering column needs to be replaced. 0 900315-attempted to adjust steering column up and down no response. in and out works correctly. created a val and checked faults. front end control unit has fault 814Bf01 steering column vertical adjustment motor electrical error stored. removed column casing and inspected connections. all look in order. drive linked steering column. it works in and out but not up and down. disconnected and reconnected electrical connector, still not working. ordered steering column. customer will return when part arrives.¦ 10367 AS PER MAINT SCHEDULE 130 900315-perform 10k wpsmp service, stamp book reset reminder and test drive.¦ 10367 see line B for work performed.¦ 10367 AS PER RO perform inspection.¦ BDC APPT CREATED 2018-11-07 11:25:00AM TAKEN BY MYCAL HEFFNER.¦ 10367 REQUIRED front axle:32psi rear axle:39psi. all tire pressures set to factory door sticker. wheel bolts checked at factory spec.¦ 10367 CAMPAIGN 81 900315-re-program pdk control unit. scope 2 | Steering Service
77404 | ¦ 40125 warning for battery replacement for remote active replaced battery for remote.¦ 40125 right rear tire has puncture inner tread leaking air replaced right rear tire AXIS CLAIM #298-7186394 AUTH # 1262151-2128001 Total $382.50.¦ CREATED 2018-11-09 09:16:00AM TAKEN BY CHRIS CO NRAD.¦ 40125 passenger side front window switch is loose at times will not go up or down val created front passenger window switch does not work at times front passenger door window switch is loose will not open or close window at times removed door panel and replaced window switch passenger front door.¦ 40125 major service performed Engine oil and filter change Engine air filter replacement Cabin air pollen filter replacement Spark plug replacement Inspect ignition coils Brake fluid replacement Drain clean Wiper blades replacement Brake pad, disc, and hose inspection Steering gear and axle inspection Radiator and air inlet inspection Body and sunroof drain cleaning and inspection Coolant and coolant hose inspection Windshield wiper and washer inspection Tire condition and pressure inspection Headlights, horn, and other electrical system inspection Battery condition inspection Perform full multipoint inspection Check for any updates.¦ 40125 PERFORMED MULTIPOINT INSPECTION, RECOMMENDATIONS: 4 wheel brakes needed rotors pads and sensors alignment due power steering flush | Brake Service¦Wheel Alignment Service¦Steering Service
77404 | ¦ 40125 warning for battery replacement for remote active replaced battery for remote.¦ 40125 right rear tire has puncture inner tread leaking air replaced right rear tire AXIS CLAIM #298-7186394 AUTH # 1262151-2128001 Total $382.50.¦ CREATED 2018-11-09 09:16:00AM TAKEN BY CHRIS CO NRAD.¦ 40125 passenger side front window switch is loose at times will not go up or down val created front passenger window switch does not work at times front passenger door window switch is loose will not open or close window at times removed door panel and replaced window switch passenger front door.¦ 40125 major service performed Engine oil and filter change Engine air filter replacement Cabin air pollen filter replacement Spark plug replacement Inspect ignition coils Brake fluid replacement Drain clean Wiper blades replacement Brake pad, disc, and hose inspection Steering gear and axle inspection Radiator and air inlet inspection Body and sunroof drain cleaning and inspection Coolant and coolant hose inspection Windshield wiper and washer inspection Tire condition and pressure inspection Headlights, horn, and other electrical system inspection Battery condition inspection Perform full multipoint inspection Check for any updates.¦ 40125 PERFORMED MULTIPOINT INSPECTION, RECOMMENDATIONS: 4 wheel brakes needed rotors pads and sensors alignment due power steering flush | Brake Service¦Wheel Alignment Service¦Steering Service
77404 | ¦ 40125 warning for battery replacement for remote active replaced battery for remote.¦ 40125 right rear tire has puncture inner tread leaking air replaced right rear tire AXIS CLAIM #298-7186394 AUTH # 1262151-2128001 Total $382.50.¦ CREATED 2018-11-09 09:16:00AM TAKEN BY CHRIS CO NRAD.¦ 40125 passenger side front window switch is loose at times will not go up or down val created front passenger window switch does not work at times front passenger door window switch is loose will not open or close window at times removed door panel and replaced window switch passenger front door.¦ 40125 major service performed Engine oil and filter change Engine air filter replacement Cabin air pollen filter replacement Spark plug replacement Inspect ignition coils Brake fluid replacement Drain clean Wiper blades replacement Brake pad, disc, and hose inspection Steering gear and axle inspection Radiator and air inlet inspection Body and sunroof drain cleaning and inspection Coolant and coolant hose inspection Windshield wiper and washer inspection Tire condition and pressure inspection Headlights, horn, and other electrical system inspection Battery condition inspection Perform full multipoint inspection Check for any updates.¦ 40125 PERFORMED MULTIPOINT INSPECTION, RECOMMENDATIONS: 4 wheel brakes needed rotors pads and sensors alignment due power steering flush | Brake Service¦Wheel Alignment Service¦Steering Service
77407 | ¦ 41687 ignition coil #6 bad DURING DIAG FOUND FAULTS FOR P0356 - Bar ignition module, cylinder 6(no signal/communication AND P2317 - Bar ignition module on cyl. 6 - Soft shutdown(Limit value exceeded)? FOUND IGNITION COIL CYLINDER 6 BAD REPLACED ALL COILS AS PART NUMBER HAS BEEN UPDATED AND FOR CUSTOMER SATISFACTION CLEARED FAULTS AND DROVE CAR OK AT THIS TIME..¦ 41689 ADJUSTED ALL TIRES F 44 R 44 PSI..¦ 41689 PERFORMED MULTI-POINT INSPECTION. FRONT BRAKE PADS AT 8MM REMAINING. REAR BRAKE PADS AT 8MM REMAINING. LEFT FRONT TIRE HAS 2.7MM OF THREAD REMAINING. RIGHT FRONT TIRE HAS 2.7MM OF TREAD REMAINING. LEFT REAR TIRE HAS 4.8MM OF TREAD REMAINING. RIGHT REAR TIRE HAS 5.2MM OF TREAD REMAINING. ADJUSTED FLUID LEVELS. ROAD TEST OK. CUSTOMER DECLINED RECOMMENDED TIRES AND ALIGNMENT AT THIS TIME..¦ 41687 RELATED TO FAULTS LINE B REPAIRS | New Tire(s)¦Wheel Alignment Service
77407 | ¦ 41687 ignition coil #6 bad DURING DIAG FOUND FAULTS FOR P0356 - Bar ignition module, cylinder 6(no signal/communication AND P2317 - Bar ignition module on cyl. 6 - Soft shutdown(Limit value exceeded)? FOUND IGNITION COIL CYLINDER 6 BAD REPLACED ALL COILS AS PART NUMBER HAS BEEN UPDATED AND FOR CUSTOMER SATISFACTION CLEARED FAULTS AND DROVE CAR OK AT THIS TIME..¦ 41689 ADJUSTED ALL TIRES F 44 R 44 PSI..¦ 41689 PERFORMED MULTI-POINT INSPECTION. FRONT BRAKE PADS AT 8MM REMAINING. REAR BRAKE PADS AT 8MM REMAINING. LEFT FRONT TIRE HAS 2.7MM OF THREAD REMAINING. RIGHT FRONT TIRE HAS 2.7MM OF TREAD REMAINING. LEFT REAR TIRE HAS 4.8MM OF TREAD REMAINING. RIGHT REAR TIRE HAS 5.2MM OF TREAD REMAINING. ADJUSTED FLUID LEVELS. ROAD TEST OK. CUSTOMER DECLINED RECOMMENDED TIRES AND ALIGNMENT AT THIS TIME..¦ 41687 RELATED TO FAULTS LINE B REPAIRS | New Tire(s)¦Wheel Alignment Service
79082 | ¦ 128413 PERFORMED MULTI-POINT INSPECTION. FRONT BRAKE PADS AT 8_MM REMAINING. REAR BRAKE PADS AT 3_MM REMAINING. LEFT FRONT TIRE HAS 3.6_MM OF THREAD REMAINING. RIGHT FRONT TIRE HAS 3.4_MM OF TREAD REMAINING. LEFT REAR TIRE HAS 3.2_MM OF TREAD REMAINING. RIGHT REAR TIRE HAS 3.1_MM OF TREAD REMAINING. ADJUSTED FLUID LEVELS. ROAD TEST OK. NOTE: RECOMMEND REAR BRAKES. RECOMMEND FRONT AND REAR TIRES. RECOMMEND FOUR WHEEL ALIGNMENT. DRIVER FRONT SEAT LOOSE. RECOMMEND MAJOR SERVICE. RECOMMEND BRAKE FLUSH. RECOMMEND DRIVE BELT..¦ 128413 SET TIRE PRESSURES. FRONT 36 PSI, REAR 39 PSI..¦ 128413 CAMPAIGN COMPLETE---------161TU | Belt Service¦Brake Service¦Major Maintenance Service¦New Tire(s)¦Wheel Alignment Service
79082 | ¦ 128413 PERFORMED MULTI-POINT INSPECTION. FRONT BRAKE PADS AT 8_MM REMAINING. REAR BRAKE PADS AT 3_MM REMAINING. LEFT FRONT TIRE HAS 3.6_MM OF THREAD REMAINING. RIGHT FRONT TIRE HAS 3.4_MM OF TREAD REMAINING. LEFT REAR TIRE HAS 3.2_MM OF TREAD REMAINING. RIGHT REAR TIRE HAS 3.1_MM OF TREAD REMAINING. ADJUSTED FLUID LEVELS. ROAD TEST OK. NOTE: RECOMMEND REAR BRAKES. RECOMMEND FRONT AND REAR TIRES. RECOMMEND FOUR WHEEL ALIGNMENT. DRIVER FRONT SEAT LOOSE. RECOMMEND MAJOR SERVICE. RECOMMEND BRAKE FLUSH. RECOMMEND DRIVE BELT..¦ 128413 SET TIRE PRESSURES. FRONT 36 PSI, REAR 39 PSI..¦ 128413 CAMPAIGN COMPLETE---------161TU | Belt Service¦Brake Service¦Major Maintenance Service¦New Tire(s)¦Wheel Alignment Service
79082 | ¦ 128413 PERFORMED MULTI-POINT INSPECTION. FRONT BRAKE PADS AT 8_MM REMAINING. REAR BRAKE PADS AT 3_MM REMAINING. LEFT FRONT TIRE HAS 3.6_MM OF THREAD REMAINING. RIGHT FRONT TIRE HAS 3.4_MM OF TREAD REMAINING. LEFT REAR TIRE HAS 3.2_MM OF TREAD REMAINING. RIGHT REAR TIRE HAS 3.1_MM OF TREAD REMAINING. ADJUSTED FLUID LEVELS. ROAD TEST OK. NOTE: RECOMMEND REAR BRAKES. RECOMMEND FRONT AND REAR TIRES. RECOMMEND FOUR WHEEL ALIGNMENT. DRIVER FRONT SEAT LOOSE. RECOMMEND MAJOR SERVICE. RECOMMEND BRAKE FLUSH. RECOMMEND DRIVE BELT..¦ 128413 SET TIRE PRESSURES. FRONT 36 PSI, REAR 39 PSI..¦ 128413 CAMPAIGN COMPLETE---------161TU | Belt Service¦Brake Service¦Major Maintenance Service¦New Tire(s)¦Wheel Alignment Service
79082 | ¦ 128413 PERFORMED MULTI-POINT INSPECTION. FRONT BRAKE PADS AT 8_MM REMAINING. REAR BRAKE PADS AT 3_MM REMAINING. LEFT FRONT TIRE HAS 3.6_MM OF THREAD REMAINING. RIGHT FRONT TIRE HAS 3.4_MM OF TREAD REMAINING. LEFT REAR TIRE HAS 3.2_MM OF TREAD REMAINING. RIGHT REAR TIRE HAS 3.1_MM OF TREAD REMAINING. ADJUSTED FLUID LEVELS. ROAD TEST OK. NOTE: RECOMMEND REAR BRAKES. RECOMMEND FRONT AND REAR TIRES. RECOMMEND FOUR WHEEL ALIGNMENT. DRIVER FRONT SEAT LOOSE. RECOMMEND MAJOR SERVICE. RECOMMEND BRAKE FLUSH. RECOMMEND DRIVE BELT..¦ 128413 SET TIRE PRESSURES. FRONT 36 PSI, REAR 39 PSI..¦ 128413 CAMPAIGN COMPLETE---------161TU | Belt Service¦Brake Service¦Major Maintenance Service¦New Tire(s)¦Wheel Alignment Service
79082 | ¦ 128413 PERFORMED MULTI-POINT INSPECTION. FRONT BRAKE PADS AT 8_MM REMAINING. REAR BRAKE PADS AT 3_MM REMAINING. LEFT FRONT TIRE HAS 3.6_MM OF THREAD REMAINING. RIGHT FRONT TIRE HAS 3.4_MM OF TREAD REMAINING. LEFT REAR TIRE HAS 3.2_MM OF TREAD REMAINING. RIGHT REAR TIRE HAS 3.1_MM OF TREAD REMAINING. ADJUSTED FLUID LEVELS. ROAD TEST OK. NOTE: RECOMMEND REAR BRAKES. RECOMMEND FRONT AND REAR TIRES. RECOMMEND FOUR WHEEL ALIGNMENT. DRIVER FRONT SEAT LOOSE. RECOMMEND MAJOR SERVICE. RECOMMEND BRAKE FLUSH. RECOMMEND DRIVE BELT..¦ 128413 SET TIRE PRESSURES. FRONT 36 PSI, REAR 39 PSI..¦ 128413 CAMPAIGN COMPLETE---------161TU | Belt Service¦Brake Service¦Major Maintenance Service¦New Tire(s)¦Wheel Alignment Service
79085 | ¦ VEHICLE NEEDS COOLANT PIPE $1793.00, MAJOR SERV ICE $1675.00, BRAKE FLUSH $250.00, 2 REAR TIRES $715.00, ALIGNMENT $740.00..¦ 94279 PER REGULATION SET FRONTS TO 38PSI AND REARS TO 45PSI, TORQUE ALL WHEELS TO FACTORY SPECIFICATIONS.¦ 94279 MPI 50 SEE ATTACHED | Cooling System Service¦Major Maintenance Service¦Brake Service¦New Tire(s)¦Wheel Alignment Service
79085 | ¦ VEHICLE NEEDS COOLANT PIPE $1793.00, MAJOR SERV ICE $1675.00, BRAKE FLUSH $250.00, 2 REAR TIRES $715.00, ALIGNMENT $740.00..¦ 94279 PER REGULATION SET FRONTS TO 38PSI AND REARS TO 45PSI, TORQUE ALL WHEELS TO FACTORY SPECIFICATIONS.¦ 94279 MPI 50 SEE ATTACHED | Cooling System Service¦Major Maintenance Service¦Brake Service¦New Tire(s)¦Wheel Alignment Service
79085 | ¦ VEHICLE NEEDS COOLANT PIPE $1793.00, MAJOR SERV ICE $1675.00, BRAKE FLUSH $250.00, 2 REAR TIRES $715.00, ALIGNMENT $740.00..¦ 94279 PER REGULATION SET FRONTS TO 38PSI AND REARS TO 45PSI, TORQUE ALL WHEELS TO FACTORY SPECIFICATIONS.¦ 94279 MPI 50 SEE ATTACHED | Cooling System Service¦Major Maintenance Service¦Brake Service¦New Tire(s)¦Wheel Alignment Service
79085 | ¦ VEHICLE NEEDS COOLANT PIPE $1793.00, MAJOR SERV ICE $1675.00, BRAKE FLUSH $250.00, 2 REAR TIRES $715.00, ALIGNMENT $740.00..¦ 94279 PER REGULATION SET FRONTS TO 38PSI AND REARS TO 45PSI, TORQUE ALL WHEELS TO FACTORY SPECIFICATIONS.¦ 94279 MPI 50 SEE ATTACHED | Cooling System Service¦Major Maintenance Service¦Brake Service¦New Tire(s)¦Wheel Alignment Service
79085 | ¦ VEHICLE NEEDS COOLANT PIPE $1793.00, MAJOR SERV ICE $1675.00, BRAKE FLUSH $250.00, 2 REAR TIRES $715.00, ALIGNMENT $740.00..¦ 94279 PER REGULATION SET FRONTS TO 38PSI AND REARS TO 45PSI, TORQUE ALL WHEELS TO FACTORY SPECIFICATIONS.¦ 94279 MPI 50 SEE ATTACHED | Cooling System Service¦Major Maintenance Service¦Brake Service¦New Tire(s)¦Wheel Alignment Service
79087 | ¦ 26706 check dtcs and found 0 dtcs. 23 months left on all sensors. customer declined repair. | TPMS Service
65857 | ¦ 22405 requested 100 900315- created val. no faults stored in the dme and all readiness is set. current hours on the dme clock are at 677.1, over revs in range 1 are at 3542 at 673.6 hours and range 2 over revs are at 361 at 605.2 hours. various faults stored for low voltage that are not present. there is a fault present for the CD changer that will not clear and CD changer doesn't work. cleared low voltage faults none returned only the fault for the CD changer returned..¦ 22405 REQUIRED ADJUST TO TPM.¦ 22405 recommended due to lack of known vehicle maintenance history 200 900315-remove air filter housing. replace serpentine belt. reassemble car.¦ 22405 recommended due to lack of service history 750 900315-perform major service minus engine air filter and oil change. during service while accessing the rear bumper trim found that the bottom corner of both tail light are damaged. also during warm up the car began to make a light squealing noise around the power steering reservoir. updated reservoir is available. recommend replacement if the problem persists.¦ 22405 AS PER RO see line b for inspection info.¦ 22405 INCORRECT DRAIN PLUG GASKETS INSTALL AND THE DRAIN PLUGS ARE SEEPING 100 900315-INSTALL NEW DRAIN PLUG GASKETS AND TOP UP/ CORRECT OIL LEVEL.¦ 22399 parking brake lever has greater than 5 clicks before engagement of parking brake shoes 150 900315- adjust parking as per factory service manual.¦ 22405 recommended due to age and unknown vehicle history 100 900315-replace fuel filter.¦ 22405 AS PER RO 200 900315-performed used car safety inspection. found parking brake handle lever is high when actuated. front and rear lid struts are weak. all wheel bolts were loose, checked them all at factory spec of 96ftlbs. high horn is inop. wiper blades streak, brake fluid appears dirty. after market battery. recommend major service and replace serp belt and fuel filter due to age and unknown service history. after market air filter and housing. last oil change was sloppy. incorrect drain washer on dry sump and no washers installed on turbo sumps drain plugs. high horn is inop. front halve of left and right front fender liners are damaged. wheel and tire package on car is incorrect and rear wheels are rubbing through the fender liners on the rear axle and also possibly touching the boost line on right rear. car has an after market spoiler on the spoiler drive. at time the car feel like it wanders when driving and front tires are not 'N' rated. recommend alignment and tire replacement. car had a knocking noise in the front right. found sway bar link loose and tightened..¦ 22405 RECOMMENDED DUE TO LACK OF SERVICE HISTORY 110 900315-PERFORM BRAKE FLUID EXCHANGE SERVICE.¦ TWO FRONT TIRES, FRONT/REAR HOOD STRUTS, POWER STEERING RESEVIOR NOISEY AT TIMES | New Tire(s)¦Wheel Alignment Service
65857 | ¦ 22405 requested 100 900315- created val. no faults stored in the dme and all readiness is set. current hours on the dme clock are at 677.1, over revs in range 1 are at 3542 at 673.6 hours and range 2 over revs are at 361 at 605.2 hours. various faults stored for low voltage that are not present. there is a fault present for the CD changer that will not clear and CD changer doesn't work. cleared low voltage faults none returned only the fault for the CD changer returned..¦ 22405 REQUIRED ADJUST TO TPM.¦ 22405 recommended due to lack of known vehicle maintenance history 200 900315-remove air filter housing. replace serpentine belt. reassemble car.¦ 22405 recommended due to lack of service history 750 900315-perform major service minus engine air filter and oil change. during service while accessing the rear bumper trim found that the bottom corner of both tail light are damaged. also during warm up the car began to make a light squealing noise around the power steering reservoir. updated reservoir is available. recommend replacement if the problem persists.¦ 22405 AS PER RO see line b for inspection info.¦ 22405 INCORRECT DRAIN PLUG GASKETS INSTALL AND THE DRAIN PLUGS ARE SEEPING 100 900315-INSTALL NEW DRAIN PLUG GASKETS AND TOP UP/ CORRECT OIL LEVEL.¦ 22399 parking brake lever has greater than 5 clicks before engagement of parking brake shoes 150 900315- adjust parking as per factory service manual.¦ 22405 recommended due to age and unknown vehicle history 100 900315-replace fuel filter.¦ 22405 AS PER RO 200 900315-performed used car safety inspection. found parking brake handle lever is high when actuated. front and rear lid struts are weak. all wheel bolts were loose, checked them all at factory spec of 96ftlbs. high horn is inop. wiper blades streak, brake fluid appears dirty. after market battery. recommend major service and replace serp belt and fuel filter due to age and unknown service history. after market air filter and housing. last oil change was sloppy. incorrect drain washer on dry sump and no washers installed on turbo sumps drain plugs. high horn is inop. front halve of left and right front fender liners are damaged. wheel and tire package on car is incorrect and rear wheels are rubbing through the fender liners on the rear axle and also possibly touching the boost line on right rear. car has an after market spoiler on the spoiler drive. at time the car feel like it wanders when driving and front tires are not 'N' rated. recommend alignment and tire replacement. car had a knocking noise in the front right. found sway bar link loose and tightened..¦ 22405 RECOMMENDED DUE TO LACK OF SERVICE HISTORY 110 900315-PERFORM BRAKE FLUID EXCHANGE SERVICE.¦ TWO FRONT TIRES, FRONT/REAR HOOD STRUTS, POWER STEERING RESEVIOR NOISEY AT TIMES | New Tire(s)¦Wheel Alignment Service
65861 | ¦ 71353 Inspected all tires for damage and/or punctures. None found. Set all tires to factory recommended full load pressure a F:32 R:37 (PSI).¦ 71353 PERFORMED VISUAL INSPECTION OF FRONT AND REAR SUSPENSION COMPONENTS, AND INSPECTED ENGINE COMPARTMENT AREA INCLUDING BELTS, HOSE, SEALS AND GASKETS. CHECKED INTERIOR CABIN LIGHTS AND EXTERIOR LIGHTS. FRONT BRAKE PADS HAVE 3MM AND REAR BRAKE PADS HAVE 3MM REMAINING. FRONT TIRES HAVE 5.5MM OF TREAD. REAR TIRES HAVE 2.5MM OF TREAD REMAINING..¦ WSA-139CE6F9 BLEMISH NOTED 1 OTHER CUSTOMER DECLINES MAJOR SERVICE- CUSTOMER ADVID SED FRONT BRAKE PADS AND ROTORS ARE AT 3MM $1766.21 REAR BRAKE PADS AND ROTORS AT 3MM $1499.69 A/C CONSOLE $1774.12 CUSTOMER DECLINES | Brake Service¦Major Maintenance Service
65861 | ¦ 71353 Inspected all tires for damage and/or punctures. None found. Set all tires to factory recommended full load pressure a F:32 R:37 (PSI).¦ 71353 PERFORMED VISUAL INSPECTION OF FRONT AND REAR SUSPENSION COMPONENTS, AND INSPECTED ENGINE COMPARTMENT AREA INCLUDING BELTS, HOSE, SEALS AND GASKETS. CHECKED INTERIOR CABIN LIGHTS AND EXTERIOR LIGHTS. FRONT BRAKE PADS HAVE 3MM AND REAR BRAKE PADS HAVE 3MM REMAINING. FRONT TIRES HAVE 5.5MM OF TREAD. REAR TIRES HAVE 2.5MM OF TREAD REMAINING..¦ WSA-139CE6F9 BLEMISH NOTED 1 OTHER CUSTOMER DECLINES MAJOR SERVICE- CUSTOMER ADVID SED FRONT BRAKE PADS AND ROTORS ARE AT 3MM $1766.21 REAR BRAKE PADS AND ROTORS AT 3MM $1499.69 A/C CONSOLE $1774.12 CUSTOMER DECLINES | Brake Service¦Major Maintenance Service
72046 | ¦ 4462 REQUIRED FRONTS 29 REARS 30 PSI TORQUED WHEELS TO MANUFACTURE SPECS 900237.¦ 4462 NO REPAIRS DONE AT TIME RESET SERVICE LIGHT FOR OIL CHANGE ONLY, LIGHT WILL STAY ON FOR MAJOR 900237.¦ RECOMMENDATIONS: 4YR/40K MILE SERVICE (DUE BY TIME) $1895, BI-ANNUAL BRAKE FLUID SERVICE (DUE BY TIME). CLIENT WILL PERFORM SERVICES AT NEXT SERVICE INTERVAL..¦ 4462 AS PER MAINT SCHEDULE 150 PERFORMED LOF TO ALL FLUIDS ADJUSTED TIRE PRESSURE RESET SERVICE LIGHT FILLED INSPECTION SHEET AND MAINT BOOK TEST DROVE FOUND OK.¦ 4462 PER REPAIR ORDER PERFORMED VEHICLE INSPECTION FOUND VEHICLE DUE FOR MAJOR SERVICE 2 YEAR BRAKE FLUID SERVICE CUSTOMER DECLINED AT TIME 900237 | Major Maintenance Service¦Brake Service
72046 | ¦ 4462 REQUIRED FRONTS 29 REARS 30 PSI TORQUED WHEELS TO MANUFACTURE SPECS 900237.¦ 4462 NO REPAIRS DONE AT TIME RESET SERVICE LIGHT FOR OIL CHANGE ONLY, LIGHT WILL STAY ON FOR MAJOR 900237.¦ RECOMMENDATIONS: 4YR/40K MILE SERVICE (DUE BY TIME) $1895, BI-ANNUAL BRAKE FLUID SERVICE (DUE BY TIME). CLIENT WILL PERFORM SERVICES AT NEXT SERVICE INTERVAL..¦ 4462 AS PER MAINT SCHEDULE 150 PERFORMED LOF TO ALL FLUIDS ADJUSTED TIRE PRESSURE RESET SERVICE LIGHT FILLED INSPECTION SHEET AND MAINT BOOK TEST DROVE FOUND OK.¦ 4462 PER REPAIR ORDER PERFORMED VEHICLE INSPECTION FOUND VEHICLE DUE FOR MAJOR SERVICE 2 YEAR BRAKE FLUID SERVICE CUSTOMER DECLINED AT TIME 900237 | Major Maintenance Service¦Brake Service
75488 | ¦ 112080 REQUIRED FRONTS 41 REARS 44 PSI TORQUED WHEELS TO MANUFACTURE SPECS 900237.¦ 112080 PER REPAIR ORDER PERFORMED VEHICLE INSPECTION FOUND REAR TIRES AND ALIGNMENT NEED ATTENTION SOON REAR TIRES UNSAFE TO DRIVE, SERP BELT CRACKED, MAJOR SERVICE DUE, TB INJECTION SERVICE DUE, TRANS SERVICE DUE, FRONT AND REAR BRAKE S NEED ATTENTION, MOTOR MOUNTS LEAKING, LOWER TORQUE MOUNT LEAKING, WIPERS WORN, HOOD SHOCKS WORN, BOTH HORNS NEED REPLACEMENT, CUSTOMER DECLINED REPAIRS AT TIME 900237.¦ FIDELITY AUTH# 96945866A $208.16 (800)827-5172 FAX TO (954)420-4607 FOR PAYMENT. CLIENT PAYS DEDUCTIBLE/BALANCE $250.00 ADVISED CLIENT VEHICLE IS UNSAFE TO DRIVE DUE TO REAR TIRE CONDITION (SLICKS/SEVERELY WORN BE LOW MIN TREAD), VEHICLE IS ALSO HAS NO HISTORY OF MAJOR SERVICE OR TRANSMISSION SERVICE PERFOR MED-DUE EVERY 4YRS/40K MILES FOR SVC & 6YRS/60K MILES FOR TRANS SVC. SEE ATTACHED MULTI-POINT I NSPECTION FOR FURTHER RECOMMENDATIONS..¦ 112080 FOUND LOWER OIL PAN LEAKING 180 CLEANED AREA LOWER ENGINE, REMOVED LOWER OIL PAN AND REPLACED WITH NEW ONE, FILLED OIL LEVEL TO SPECS FOUND OK AFTER REPAIRS 900237 | New Tire(s)¦Wheel Alignment Service¦Belt Service¦Major Maintenance Service¦Throttle Body Service¦Transmission Service¦Brake Service¦Engine Service¦Suspension Service
75488 | ¦ 112080 REQUIRED FRONTS 41 REARS 44 PSI TORQUED WHEELS TO MANUFACTURE SPECS 900237.¦ 112080 PER REPAIR ORDER PERFORMED VEHICLE INSPECTION FOUND REAR TIRES AND ALIGNMENT NEED ATTENTION SOON REAR TIRES UNSAFE TO DRIVE, SERP BELT CRACKED, MAJOR SERVICE DUE, TB INJECTION SERVICE DUE, TRANS SERVICE DUE, FRONT AND REAR BRAKE S NEED ATTENTION, MOTOR MOUNTS LEAKING, LOWER TORQUE MOUNT LEAKING, WIPERS WORN, HOOD SHOCKS WORN, BOTH HORNS NEED REPLACEMENT, CUSTOMER DECLINED REPAIRS AT TIME 900237.¦ FIDELITY AUTH# 96945866A $208.16 (800)827-5172 FAX TO (954)420-4607 FOR PAYMENT. CLIENT PAYS DEDUCTIBLE/BALANCE $250.00 ADVISED CLIENT VEHICLE IS UNSAFE TO DRIVE DUE TO REAR TIRE CONDITION (SLICKS/SEVERELY WORN BE LOW MIN TREAD), VEHICLE IS ALSO HAS NO HISTORY OF MAJOR SERVICE OR TRANSMISSION SERVICE PERFOR MED-DUE EVERY 4YRS/40K MILES FOR SVC & 6YRS/60K MILES FOR TRANS SVC. SEE ATTACHED MULTI-POINT I NSPECTION FOR FURTHER RECOMMENDATIONS..¦ 112080 FOUND LOWER OIL PAN LEAKING 180 CLEANED AREA LOWER ENGINE, REMOVED LOWER OIL PAN AND REPLACED WITH NEW ONE, FILLED OIL LEVEL TO SPECS FOUND OK AFTER REPAIRS 900237 | New Tire(s)¦Wheel Alignment Service¦Belt Service¦Major Maintenance Service¦Throttle Body Service¦Transmission Service¦Brake Service¦Engine Service¦Suspension Service
75488 | ¦ 112080 REQUIRED FRONTS 41 REARS 44 PSI TORQUED WHEELS TO MANUFACTURE SPECS 900237.¦ 112080 PER REPAIR ORDER PERFORMED VEHICLE INSPECTION FOUND REAR TIRES AND ALIGNMENT NEED ATTENTION SOON REAR TIRES UNSAFE TO DRIVE, SERP BELT CRACKED, MAJOR SERVICE DUE, TB INJECTION SERVICE DUE, TRANS SERVICE DUE, FRONT AND REAR BRAKE S NEED ATTENTION, MOTOR MOUNTS LEAKING, LOWER TORQUE MOUNT LEAKING, WIPERS WORN, HOOD SHOCKS WORN, BOTH HORNS NEED REPLACEMENT, CUSTOMER DECLINED REPAIRS AT TIME 900237.¦ FIDELITY AUTH# 96945866A $208.16 (800)827-5172 FAX TO (954)420-4607 FOR PAYMENT. CLIENT PAYS DEDUCTIBLE/BALANCE $250.00 ADVISED CLIENT VEHICLE IS UNSAFE TO DRIVE DUE TO REAR TIRE CONDITION (SLICKS/SEVERELY WORN BE LOW MIN TREAD), VEHICLE IS ALSO HAS NO HISTORY OF MAJOR SERVICE OR TRANSMISSION SERVICE PERFOR MED-DUE EVERY 4YRS/40K MILES FOR SVC & 6YRS/60K MILES FOR TRANS SVC. SEE ATTACHED MULTI-POINT I NSPECTION FOR FURTHER RECOMMENDATIONS..¦ 112080 FOUND LOWER OIL PAN LEAKING 180 CLEANED AREA LOWER ENGINE, REMOVED LOWER OIL PAN AND REPLACED WITH NEW ONE, FILLED OIL LEVEL TO SPECS FOUND OK AFTER REPAIRS 900237 | New Tire(s)¦Wheel Alignment Service¦Belt Service¦Major Maintenance Service¦Throttle Body Service¦Transmission Service¦Brake Service¦Engine Service¦Suspension Service
75488 | ¦ 112080 REQUIRED FRONTS 41 REARS 44 PSI TORQUED WHEELS TO MANUFACTURE SPECS 900237.¦ 112080 PER REPAIR ORDER PERFORMED VEHICLE INSPECTION FOUND REAR TIRES AND ALIGNMENT NEED ATTENTION SOON REAR TIRES UNSAFE TO DRIVE, SERP BELT CRACKED, MAJOR SERVICE DUE, TB INJECTION SERVICE DUE, TRANS SERVICE DUE, FRONT AND REAR BRAKE S NEED ATTENTION, MOTOR MOUNTS LEAKING, LOWER TORQUE MOUNT LEAKING, WIPERS WORN, HOOD SHOCKS WORN, BOTH HORNS NEED REPLACEMENT, CUSTOMER DECLINED REPAIRS AT TIME 900237.¦ FIDELITY AUTH# 96945866A $208.16 (800)827-5172 FAX TO (954)420-4607 FOR PAYMENT. CLIENT PAYS DEDUCTIBLE/BALANCE $250.00 ADVISED CLIENT VEHICLE IS UNSAFE TO DRIVE DUE TO REAR TIRE CONDITION (SLICKS/SEVERELY WORN BE LOW MIN TREAD), VEHICLE IS ALSO HAS NO HISTORY OF MAJOR SERVICE OR TRANSMISSION SERVICE PERFOR MED-DUE EVERY 4YRS/40K MILES FOR SVC & 6YRS/60K MILES FOR TRANS SVC. SEE ATTACHED MULTI-POINT I NSPECTION FOR FURTHER RECOMMENDATIONS..¦ 112080 FOUND LOWER OIL PAN LEAKING 180 CLEANED AREA LOWER ENGINE, REMOVED LOWER OIL PAN AND REPLACED WITH NEW ONE, FILLED OIL LEVEL TO SPECS FOUND OK AFTER REPAIRS 900237 | New Tire(s)¦Wheel Alignment Service¦Belt Service¦Major Maintenance Service¦Throttle Body Service¦Transmission Service¦Brake Service¦Engine Service¦Suspension Service
75488 | ¦ 112080 REQUIRED FRONTS 41 REARS 44 PSI TORQUED WHEELS TO MANUFACTURE SPECS 900237.¦ 112080 PER REPAIR ORDER PERFORMED VEHICLE INSPECTION FOUND REAR TIRES AND ALIGNMENT NEED ATTENTION SOON REAR TIRES UNSAFE TO DRIVE, SERP BELT CRACKED, MAJOR SERVICE DUE, TB INJECTION SERVICE DUE, TRANS SERVICE DUE, FRONT AND REAR BRAKE S NEED ATTENTION, MOTOR MOUNTS LEAKING, LOWER TORQUE MOUNT LEAKING, WIPERS WORN, HOOD SHOCKS WORN, BOTH HORNS NEED REPLACEMENT, CUSTOMER DECLINED REPAIRS AT TIME 900237.¦ FIDELITY AUTH# 96945866A $208.16 (800)827-5172 FAX TO (954)420-4607 FOR PAYMENT. CLIENT PAYS DEDUCTIBLE/BALANCE $250.00 ADVISED CLIENT VEHICLE IS UNSAFE TO DRIVE DUE TO REAR TIRE CONDITION (SLICKS/SEVERELY WORN BE LOW MIN TREAD), VEHICLE IS ALSO HAS NO HISTORY OF MAJOR SERVICE OR TRANSMISSION SERVICE PERFOR MED-DUE EVERY 4YRS/40K MILES FOR SVC & 6YRS/60K MILES FOR TRANS SVC. SEE ATTACHED MULTI-POINT I NSPECTION FOR FURTHER RECOMMENDATIONS..¦ 112080 FOUND LOWER OIL PAN LEAKING 180 CLEANED AREA LOWER ENGINE, REMOVED LOWER OIL PAN AND REPLACED WITH NEW ONE, FILLED OIL LEVEL TO SPECS FOUND OK AFTER REPAIRS 900237 | New Tire(s)¦Wheel Alignment Service¦Belt Service¦Major Maintenance Service¦Throttle Body Service¦Transmission Service¦Brake Service¦Engine Service¦Suspension Service
75488 | ¦ 112080 REQUIRED FRONTS 41 REARS 44 PSI TORQUED WHEELS TO MANUFACTURE SPECS 900237.¦ 112080 PER REPAIR ORDER PERFORMED VEHICLE INSPECTION FOUND REAR TIRES AND ALIGNMENT NEED ATTENTION SOON REAR TIRES UNSAFE TO DRIVE, SERP BELT CRACKED, MAJOR SERVICE DUE, TB INJECTION SERVICE DUE, TRANS SERVICE DUE, FRONT AND REAR BRAKE S NEED ATTENTION, MOTOR MOUNTS LEAKING, LOWER TORQUE MOUNT LEAKING, WIPERS WORN, HOOD SHOCKS WORN, BOTH HORNS NEED REPLACEMENT, CUSTOMER DECLINED REPAIRS AT TIME 900237.¦ FIDELITY AUTH# 96945866A $208.16 (800)827-5172 FAX TO (954)420-4607 FOR PAYMENT. CLIENT PAYS DEDUCTIBLE/BALANCE $250.00 ADVISED CLIENT VEHICLE IS UNSAFE TO DRIVE DUE TO REAR TIRE CONDITION (SLICKS/SEVERELY WORN BE LOW MIN TREAD), VEHICLE IS ALSO HAS NO HISTORY OF MAJOR SERVICE OR TRANSMISSION SERVICE PERFOR MED-DUE EVERY 4YRS/40K MILES FOR SVC & 6YRS/60K MILES FOR TRANS SVC. SEE ATTACHED MULTI-POINT I NSPECTION FOR FURTHER RECOMMENDATIONS..¦ 112080 FOUND LOWER OIL PAN LEAKING 180 CLEANED AREA LOWER ENGINE, REMOVED LOWER OIL PAN AND REPLACED WITH NEW ONE, FILLED OIL LEVEL TO SPECS FOUND OK AFTER REPAIRS 900237 | New Tire(s)¦Wheel Alignment Service¦Belt Service¦Major Maintenance Service¦Throttle Body Service¦Transmission Service¦Brake Service¦Engine Service¦Suspension Service
75488 | ¦ 112080 REQUIRED FRONTS 41 REARS 44 PSI TORQUED WHEELS TO MANUFACTURE SPECS 900237.¦ 112080 PER REPAIR ORDER PERFORMED VEHICLE INSPECTION FOUND REAR TIRES AND ALIGNMENT NEED ATTENTION SOON REAR TIRES UNSAFE TO DRIVE, SERP BELT CRACKED, MAJOR SERVICE DUE, TB INJECTION SERVICE DUE, TRANS SERVICE DUE, FRONT AND REAR BRAKE S NEED ATTENTION, MOTOR MOUNTS LEAKING, LOWER TORQUE MOUNT LEAKING, WIPERS WORN, HOOD SHOCKS WORN, BOTH HORNS NEED REPLACEMENT, CUSTOMER DECLINED REPAIRS AT TIME 900237.¦ FIDELITY AUTH# 96945866A $208.16 (800)827-5172 FAX TO (954)420-4607 FOR PAYMENT. CLIENT PAYS DEDUCTIBLE/BALANCE $250.00 ADVISED CLIENT VEHICLE IS UNSAFE TO DRIVE DUE TO REAR TIRE CONDITION (SLICKS/SEVERELY WORN BE LOW MIN TREAD), VEHICLE IS ALSO HAS NO HISTORY OF MAJOR SERVICE OR TRANSMISSION SERVICE PERFOR MED-DUE EVERY 4YRS/40K MILES FOR SVC & 6YRS/60K MILES FOR TRANS SVC. SEE ATTACHED MULTI-POINT I NSPECTION FOR FURTHER RECOMMENDATIONS..¦ 112080 FOUND LOWER OIL PAN LEAKING 180 CLEANED AREA LOWER ENGINE, REMOVED LOWER OIL PAN AND REPLACED WITH NEW ONE, FILLED OIL LEVEL TO SPECS FOUND OK AFTER REPAIRS 900237 | New Tire(s)¦Wheel Alignment Service¦Belt Service¦Major Maintenance Service¦Throttle Body Service¦Transmission Service¦Brake Service¦Engine Service¦Suspension Service
75488 | ¦ 112080 REQUIRED FRONTS 41 REARS 44 PSI TORQUED WHEELS TO MANUFACTURE SPECS 900237.¦ 112080 PER REPAIR ORDER PERFORMED VEHICLE INSPECTION FOUND REAR TIRES AND ALIGNMENT NEED ATTENTION SOON REAR TIRES UNSAFE TO DRIVE, SERP BELT CRACKED, MAJOR SERVICE DUE, TB INJECTION SERVICE DUE, TRANS SERVICE DUE, FRONT AND REAR BRAKE S NEED ATTENTION, MOTOR MOUNTS LEAKING, LOWER TORQUE MOUNT LEAKING, WIPERS WORN, HOOD SHOCKS WORN, BOTH HORNS NEED REPLACEMENT, CUSTOMER DECLINED REPAIRS AT TIME 900237.¦ FIDELITY AUTH# 96945866A $208.16 (800)827-5172 FAX TO (954)420-4607 FOR PAYMENT. CLIENT PAYS DEDUCTIBLE/BALANCE $250.00 ADVISED CLIENT VEHICLE IS UNSAFE TO DRIVE DUE TO REAR TIRE CONDITION (SLICKS/SEVERELY WORN BE LOW MIN TREAD), VEHICLE IS ALSO HAS NO HISTORY OF MAJOR SERVICE OR TRANSMISSION SERVICE PERFOR MED-DUE EVERY 4YRS/40K MILES FOR SVC & 6YRS/60K MILES FOR TRANS SVC. SEE ATTACHED MULTI-POINT I NSPECTION FOR FURTHER RECOMMENDATIONS..¦ 112080 FOUND LOWER OIL PAN LEAKING 180 CLEANED AREA LOWER ENGINE, REMOVED LOWER OIL PAN AND REPLACED WITH NEW ONE, FILLED OIL LEVEL TO SPECS FOUND OK AFTER REPAIRS 900237 | New Tire(s)¦Wheel Alignment Service¦Belt Service¦Major Maintenance Service¦Throttle Body Service¦Transmission Service¦Brake Service¦Engine Service¦Suspension Service
75488 | ¦ 112080 REQUIRED FRONTS 41 REARS 44 PSI TORQUED WHEELS TO MANUFACTURE SPECS 900237.¦ 112080 PER REPAIR ORDER PERFORMED VEHICLE INSPECTION FOUND REAR TIRES AND ALIGNMENT NEED ATTENTION SOON REAR TIRES UNSAFE TO DRIVE, SERP BELT CRACKED, MAJOR SERVICE DUE, TB INJECTION SERVICE DUE, TRANS SERVICE DUE, FRONT AND REAR BRAKE S NEED ATTENTION, MOTOR MOUNTS LEAKING, LOWER TORQUE MOUNT LEAKING, WIPERS WORN, HOOD SHOCKS WORN, BOTH HORNS NEED REPLACEMENT, CUSTOMER DECLINED REPAIRS AT TIME 900237.¦ FIDELITY AUTH# 96945866A $208.16 (800)827-5172 FAX TO (954)420-4607 FOR PAYMENT. CLIENT PAYS DEDUCTIBLE/BALANCE $250.00 ADVISED CLIENT VEHICLE IS UNSAFE TO DRIVE DUE TO REAR TIRE CONDITION (SLICKS/SEVERELY WORN BE LOW MIN TREAD), VEHICLE IS ALSO HAS NO HISTORY OF MAJOR SERVICE OR TRANSMISSION SERVICE PERFOR MED-DUE EVERY 4YRS/40K MILES FOR SVC & 6YRS/60K MILES FOR TRANS SVC. SEE ATTACHED MULTI-POINT I NSPECTION FOR FURTHER RECOMMENDATIONS..¦ 112080 FOUND LOWER OIL PAN LEAKING 180 CLEANED AREA LOWER ENGINE, REMOVED LOWER OIL PAN AND REPLACED WITH NEW ONE, FILLED OIL LEVEL TO SPECS FOUND OK AFTER REPAIRS 900237 | New Tire(s)¦Wheel Alignment Service¦Belt Service¦Major Maintenance Service¦Throttle Body Service¦Transmission Service¦Brake Service¦Engine Service¦Suspension Service
74132 | ¦ RECOMMENDS PERFORMING FRONT BRAKE JOB. REPLACEMENT | Brake Service
74135 | ¦ WAIT CREATED 2018-11-16 05:54:00PM TAKEN BY JOS E DOMINGUEZ.¦ 37405 200 Replaced front brake pads, rotors, sensors and hardware. Torque calipers and wheels to manufacturer spec. Road test and bed in brake pads..¦ 37401 Replaced front and rear wiper blades at no labor charge to customer..¦ 37401 Front tires: 7.8 mm 7.8 mm Rear tires: 7.7 mm 7.8 mm Tire pressures before: Front 38 psi 38 psi Rear 42 psi 42 psi Set tire pressures to manufacturer specification..¦ 37401 Complete Niello Porsche Multi-point inspection. Front tires 7.8 mm 7.8 mm Rear tires 7.7 mm 7.8 mm Front brakes: New Rear brakes: 6.0 mm Found the following concerns during inspection: Right front hood seal is missing; recommend replacement. | Body Repair
74137 | ¦ CUSTOMER REQUESTS TO CLEAN OUT COWL AND SUNROOF DRAINS.¦ (UFIS) FUEL INJECTION/THROTTLE BODY SERVICE 9131.¦ PERFORMED FOUR WHEEL ALIGNMENT 200 PERFORMED FOUR WHEEL ALIGNMENT. TEST DROVE TO VERIFY REPAIRS..¦ (UBFF)BRAKE FLUID EXCHANGE 06011.¦ PERFORMED MOUNT AND BALANCE OF FOUR TIRES MB4P 350 MOUNT AND BALANCE FOUR TIRES,..¦ Your next factory scheduled maintenance is due , Requires Immediate Attention.¦ DYNAMIC ALIGNMENT.¦ Tire Tread Depth or Wear Pattern/Damage, Requires Immediate Attention.¦ (UCFF2) COOLING SYSTEM FLUID EXCHANGE 2 GAL 1161.¦ VEHICLE IN NEED OF WHEEL REPAIRS BOTH LEFT WHEELS WERE BENT(NOW ON THE RIGHT). FOUND THE ALIGNMENT OFF. NOT A WARRANTABLE ISSUE. | Body Repair¦Wheel Alignment Service
74137 | ¦ CUSTOMER REQUESTS TO CLEAN OUT COWL AND SUNROOF DRAINS.¦ (UFIS) FUEL INJECTION/THROTTLE BODY SERVICE 9131.¦ PERFORMED FOUR WHEEL ALIGNMENT 200 PERFORMED FOUR WHEEL ALIGNMENT. TEST DROVE TO VERIFY REPAIRS..¦ (UBFF)BRAKE FLUID EXCHANGE 06011.¦ PERFORMED MOUNT AND BALANCE OF FOUR TIRES MB4P 350 MOUNT AND BALANCE FOUR TIRES,..¦ Your next factory scheduled maintenance is due , Requires Immediate Attention.¦ DYNAMIC ALIGNMENT.¦ Tire Tread Depth or Wear Pattern/Damage, Requires Immediate Attention.¦ (UCFF2) COOLING SYSTEM FLUID EXCHANGE 2 GAL 1161.¦ VEHICLE IN NEED OF WHEEL REPAIRS BOTH LEFT WHEELS WERE BENT(NOW ON THE RIGHT). FOUND THE ALIGNMENT OFF. NOT A WARRANTABLE ISSUE. | Body Repair¦Wheel Alignment Service
77431 | ¦ 0 VERIFIED CONCERN. FAULT TRACE TO BATTERY SYSTEM. INSTALL POWER ELECTRONICS PYROTECHNICS. SYSTEM CAME ONLINE. HOWEVER... BATTERY IS DEAD. BODY DECLINED BATTERY REPLACEMENT | Battery Service
75504 | ¦ 38997 FOUND SMALL LEAK IN REAR RIGHT TIRE, RECOMMEND TIRE REPLACED DUE TO LEAK/TREAD DIFFERENTIAL FROM REAR LEFT TIRE. CUSTOMER OPTED TO HAVE TIRE REPAIRED AT ANOTHER SHOP..¦ WEB CREATED 2018-10-22 05:45:40PM TAKEN BY MICH AEL JOHNSTON.¦ 38997 40000MI SERVICE PERFORMED 40000MI SERVICE INCLUDING OIL AND FILTER CHANGE, CABIN AIR FILTER CHANGE, WIPERS REPLACED, CLEARED DEBRIS FROM FRONT RADIATOR, CLEARED REAR SUNROOF DRAINS, CLEARED COWL DRAINS, CLEANED AND LUBRICATED DOORS SEALS AND HINGES. RESET SERVICE LIGHTS FOR SERVICES PERFORMED.¦ FOUND SMALL LEAK IN REAR RIGHT TIRE, ALSO RECOMMEND REAR RIGHT TIRE DUE TO TREAD DIFFERENTIAL FROM REAR LEFT. (5.7MM LR, 3.1MM RR) 295/35R21 YOKOHAMA ADVAN SPORT N2.¦ 38997 REMOVED AND REPLACED ALL SPARK PLUGS DUE TO NO SERVICE HISTORY | New Tire(s)¦Drive Train Service
75504 | ¦ 38997 FOUND SMALL LEAK IN REAR RIGHT TIRE, RECOMMEND TIRE REPLACED DUE TO LEAK/TREAD DIFFERENTIAL FROM REAR LEFT TIRE. CUSTOMER OPTED TO HAVE TIRE REPAIRED AT ANOTHER SHOP..¦ WEB CREATED 2018-10-22 05:45:40PM TAKEN BY MICH AEL JOHNSTON.¦ 38997 40000MI SERVICE PERFORMED 40000MI SERVICE INCLUDING OIL AND FILTER CHANGE, CABIN AIR FILTER CHANGE, WIPERS REPLACED, CLEARED DEBRIS FROM FRONT RADIATOR, CLEARED REAR SUNROOF DRAINS, CLEARED COWL DRAINS, CLEANED AND LUBRICATED DOORS SEALS AND HINGES. RESET SERVICE LIGHTS FOR SERVICES PERFORMED.¦ FOUND SMALL LEAK IN REAR RIGHT TIRE, ALSO RECOMMEND REAR RIGHT TIRE DUE TO TREAD DIFFERENTIAL FROM REAR LEFT. (5.7MM LR, 3.1MM RR) 295/35R21 YOKOHAMA ADVAN SPORT N2.¦ 38997 REMOVED AND REPLACED ALL SPARK PLUGS DUE TO NO SERVICE HISTORY | New Tire(s)¦Drive Train Service
65930 | ¦ 40386 PERFORMED ANNUAL MAINTENANCE INCLUDING OIL AND FILTER SERVICE, CHECKED AND ADJUSTED FLUID LEVELS AND TIRE PRESSURE. PERFORMED ALL NECESSARY INSPECTIONS AND ADJUSTMENTS. CHECKED AND CLEANED OUT ALL BODY DRAINS..¦ 40386 RECOMMEND 4 WHEEL BRAKES, CUSTOMER DECLINED BRAKE PADS AND ROTORS..¦ 40386 REPLACED KEY REMOTE BATTERY..¦ 40386 CHECKED AND ADJUSTED FLUID LEVELS AND TIRE PRESSURE..¦ RECOMMENDED BRAKE SERVICE. OWNER DECLINED BRAKE SERVICE..¦ 40386 ROAD TEST VEHICLE ONLY HEAR THE BRAKE SQUEAK NOISE. PLEASE SEE LINE G. OWNER ADVISED SOME BRAKE NOISE AT TIMES IS CONSIDERED NORMAL..¦ 40386 FOUND ADJUSTING BUTTON AT THE RIGHT SIDE VENT MISSING; CAME LOOSE. REPLACED THE OUTER RIGHT SIDE VENT..¦ 40386 PERFORMED RE-LEARN OF ALL FLAPS. FUNCTION TESTED ALL VENTS WORK TO SPEC. IF NO POSITION IS SELECTED AND HEAT IS ON, CUSTOMER WILL FEEL HEAT VENTILATION AFTER A LONG DRIVE. VENTS ARE BEHIND DASHBOARD CLOSING FLAPS ARE AT VENTS. TUBING STILL CARRIES HEAT. WORKING WITHIN SPECS..¦ 40386 PERFORM NEW YORK STATE INSPECTION. STICKER #8835099 | Brake Service
74157 | ¦ 17940 PERFORMED 80K MILE SERVICE. RESET ALL SERVICE INTERVAL LIGHTS. CHANGED ENGINE OIL AND FILTER. REPLACED ENGINE AIR FILTER. REPLACED CABIN AIR FILTER. REPLACED SPARK PLUGS. CLEARED AND MODIFIED DRAINS. CLEARED DEBRIS FROM FRONT BUMPER. ADDED FUEL AND OIL ADDITIVES. LUBRICATED DOOR SEALS AND HINGES. REPLACED WIPER BLADES. CHECKED AND ADJUSTED TIRE PRESSURES TO PORSCHE SPECIFICATIONS. CHECKED AND TOPPED OFF ALL FLUIDS. PERFORMED TEST DRIVE..¦ Strut, Hood - Replace. FOUND THAT THE HOOD STRUTS WERE WEAK AND WILL NOT HOLD UP HOOD. (PARTS QUOTE BOTH HOOD STRUTS).¦ 17940 PERFORMED FIDELITY WARRANTY INSPECTION.¦ 17940 PERFORMED BRAKE FLUID FLUSH. CORRECTED LEVEL IN RESERVOIR. TEST DROVE VEHICLE..¦ Alignment, Four Wheel - Check and Adjust. RECOMMEND PERFORMING ALIGNMENT WITH REPLACEMENT OF FRONT TIRES..¦ 17940 REPLACED FRONT TIRES. SET TIRE PRESSURES TO PORSCHE SPECIFICATIONS. TEST DROVE VEHICLE..¦ 17940 COMPLETED MPI.¦ 17940 DRAINED AND FILLED TRANSMISSION FLUID. ONCE TRANSMISSION WAS AT OPERATING TEMP CHECKED AND ADJUSTED LEVEL OF FLUID. TEST DROVE VEHICLE. | New Tire(s)¦Wheel Alignment Service
74157 | ¦ 17940 PERFORMED 80K MILE SERVICE. RESET ALL SERVICE INTERVAL LIGHTS. CHANGED ENGINE OIL AND FILTER. REPLACED ENGINE AIR FILTER. REPLACED CABIN AIR FILTER. REPLACED SPARK PLUGS. CLEARED AND MODIFIED DRAINS. CLEARED DEBRIS FROM FRONT BUMPER. ADDED FUEL AND OIL ADDITIVES. LUBRICATED DOOR SEALS AND HINGES. REPLACED WIPER BLADES. CHECKED AND ADJUSTED TIRE PRESSURES TO PORSCHE SPECIFICATIONS. CHECKED AND TOPPED OFF ALL FLUIDS. PERFORMED TEST DRIVE..¦ Strut, Hood - Replace. FOUND THAT THE HOOD STRUTS WERE WEAK AND WILL NOT HOLD UP HOOD. (PARTS QUOTE BOTH HOOD STRUTS).¦ 17940 PERFORMED FIDELITY WARRANTY INSPECTION.¦ 17940 PERFORMED BRAKE FLUID FLUSH. CORRECTED LEVEL IN RESERVOIR. TEST DROVE VEHICLE..¦ Alignment, Four Wheel - Check and Adjust. RECOMMEND PERFORMING ALIGNMENT WITH REPLACEMENT OF FRONT TIRES..¦ 17940 REPLACED FRONT TIRES. SET TIRE PRESSURES TO PORSCHE SPECIFICATIONS. TEST DROVE VEHICLE..¦ 17940 COMPLETED MPI.¦ 17940 DRAINED AND FILLED TRANSMISSION FLUID. ONCE TRANSMISSION WAS AT OPERATING TEMP CHECKED AND ADJUSTED LEVEL OF FLUID. TEST DROVE VEHICLE. | New Tire(s)¦Wheel Alignment Service
74158 | ¦ 20507 PERFORMED BRAKE FLUID FLUSH. ADJUSTED LEVEL IN RESERVOIR. TEST DROVE VEHICLE..¦ 20507 COMPLETED CAMPAIGN WJ35 SCOPE 4.¦ 20507 PERFORMED PSMP 20K SERVICE. RESET INTERMEDIATE AND OIL SERVICE INTERVAL LIGHT. CHAGNED ENGINE OIL AND FILTER. REPLACED PRE AND CABIN AIR FILTER. CHECKED AND ADJUSTED TIRE PRESSURES TO PORSCHE SPECIFICATIONS. CHECKED AND TOPPED OFF ALL FLUIDS. PERFORMED TEST DRIVE..¦ FOUND THAT BOTH REAR TIRES ARE LOW ON TREAD. RIGHT REAR IS AT 2MM AND LEFT REAR IS AT 3.5MM. RECOMMEND REPLACING BOTH REAR TIRES. (PARTS: GOODYEAR EAGLE F1 ASYMMETRIC 2 N0 265/35ZR20).¦ WEB CREATED 2018-10-29 02:10:04PM TAKEN BY | New Tire(s)
79132 | ¦ 21210 N/C PERFORMED V.I... RECOMMENDED TIRE ROTATE AND BALANCE WITH ALL WHEEL ALIGNMENT..¦ 21207 **CP** 2.50TU TECH 1637 PERFORMED 20K INTERMEDIATE SERVICE MAINTENANCE..¦ 21210 **CP** 0.50TU TECH 1637 PERFORMED STATE INSPECTION..¦ 21213 21213.¦ 21207 **CP** 1.00TU TECH 1637 PERFORMED BRAKE SYSTEM FLUID FLUSH. | Wheel Alignment Service¦Wheel Balance
79132 | ¦ 21210 N/C PERFORMED V.I... RECOMMENDED TIRE ROTATE AND BALANCE WITH ALL WHEEL ALIGNMENT..¦ 21207 **CP** 2.50TU TECH 1637 PERFORMED 20K INTERMEDIATE SERVICE MAINTENANCE..¦ 21210 **CP** 0.50TU TECH 1637 PERFORMED STATE INSPECTION..¦ 21213 21213.¦ 21207 **CP** 1.00TU TECH 1637 PERFORMED BRAKE SYSTEM FLUID FLUSH. | Wheel Alignment Service¦Wheel Balance
77496 | ¦ 49706,250,Perform pre-purchase inspection.,Low tone horn is out. It is recommended to replace both due to altered sound of new style horns.,Both rear wheels scuffed.,Window tint will not pass state inspection.,TPM system has been deactivated and front tires have some inside edge wear..¦ PRE PURCHASE INSPECTION | Body Repair¦New Tire(s)
77496 | ¦ 49706,250,Perform pre-purchase inspection.,Low tone horn is out. It is recommended to replace both due to altered sound of new style horns.,Both rear wheels scuffed.,Window tint will not pass state inspection.,TPM system has been deactivated and front tires have some inside edge wear..¦ PRE PURCHASE INSPECTION | Body Repair¦New Tire(s)
75552 | ¦ 102099 Inspected transmission fluid level with bore scope-level low-topped off with about 5 liters of fluid-performed PDK calibration-programmed PDK-calibrated pressure sensors-hydraulics and clutches and test drove vehicle 4 miles-vehicle shif is firm, will need to re-adapt o driver profile and will smooth once PDK complete adaptation. PLease advie, vehicle needs four tire and four tpm sensors wioth valve stems-valve cores corroded and leak. front lower and upper control arms have bushings torn. extreme/unsafe vibrations from brakes. rotors are compromised and need replacement with new pads. horns are inop.-----------------!!!!!!11/2/18!!!!!!-------------------during vehicle detail, vehicle went into failsafe and no gear engageent. attempted calibration again, does not conclude sucessfully. Interrogated faults for distance sensor 1/3 and 2/R. checked signal from tranmission control unit to transmission-signal of 2.3-2.5v present. line from unit to trans is ok. internal concern. special ordered distance sensors and harness. replaced sensor unit and harness located inside transmission above hydraulic control unit. reasslembled as per workshop manual and filled transmission. performed calibration process. road tested vehicle 4 miles and additional 4 miles following morning.!!DME fault stored for oil pump activation!! please advise vehicle transmission performs well-no further measures necessary. | Brake Service¦TPMS Service¦New Tire(s)
75552 | ¦ 102099 Inspected transmission fluid level with bore scope-level low-topped off with about 5 liters of fluid-performed PDK calibration-programmed PDK-calibrated pressure sensors-hydraulics and clutches and test drove vehicle 4 miles-vehicle shif is firm, will need to re-adapt o driver profile and will smooth once PDK complete adaptation. PLease advie, vehicle needs four tire and four tpm sensors wioth valve stems-valve cores corroded and leak. front lower and upper control arms have bushings torn. extreme/unsafe vibrations from brakes. rotors are compromised and need replacement with new pads. horns are inop.-----------------!!!!!!11/2/18!!!!!!-------------------during vehicle detail, vehicle went into failsafe and no gear engageent. attempted calibration again, does not conclude sucessfully. Interrogated faults for distance sensor 1/3 and 2/R. checked signal from tranmission control unit to transmission-signal of 2.3-2.5v present. line from unit to trans is ok. internal concern. special ordered distance sensors and harness. replaced sensor unit and harness located inside transmission above hydraulic control unit. reasslembled as per workshop manual and filled transmission. performed calibration process. road tested vehicle 4 miles and additional 4 miles following morning.!!DME fault stored for oil pump activation!! please advise vehicle transmission performs well-no further measures necessary. | Brake Service¦TPMS Service¦New Tire(s)
75552 | ¦ 102099 Inspected transmission fluid level with bore scope-level low-topped off with about 5 liters of fluid-performed PDK calibration-programmed PDK-calibrated pressure sensors-hydraulics and clutches and test drove vehicle 4 miles-vehicle shif is firm, will need to re-adapt o driver profile and will smooth once PDK complete adaptation. PLease advie, vehicle needs four tire and four tpm sensors wioth valve stems-valve cores corroded and leak. front lower and upper control arms have bushings torn. extreme/unsafe vibrations from brakes. rotors are compromised and need replacement with new pads. horns are inop.-----------------!!!!!!11/2/18!!!!!!-------------------during vehicle detail, vehicle went into failsafe and no gear engageent. attempted calibration again, does not conclude sucessfully. Interrogated faults for distance sensor 1/3 and 2/R. checked signal from tranmission control unit to transmission-signal of 2.3-2.5v present. line from unit to trans is ok. internal concern. special ordered distance sensors and harness. replaced sensor unit and harness located inside transmission above hydraulic control unit. reasslembled as per workshop manual and filled transmission. performed calibration process. road tested vehicle 4 miles and additional 4 miles following morning.!!DME fault stored for oil pump activation!! please advise vehicle transmission performs well-no further measures necessary. | Brake Service¦TPMS Service¦New Tire(s)
79154 | ¦ CLIENT STATES PEFORM PMI INSPECTION PERFORMED PMI INSPECTION AS REQUESTED TIRES MEASURED AT 7/32 FRONT 4/32 REAR BRAKES AT 6MM REAR BRAKES AT 4MM RECOMMENDING TWO REAR WINTER TIRES DUE TO WEAR ALONG WITH REAR BRAKE PADS,ROTORS AND SENSOR ALONG WITH BRAKE FLUID FLUSH, CLIENT AWARE OF CONDITION DECLINED SERVICES AT THIS TIME WILL RETURN FOR REPAIR.¦ CLIENT STATES PERFORM SUMMER TO WINTER TIRE SWAP MOUNTED AND BALANCED FOUR 20 INCH PIRELLI WINTER TIRES AS REQUESTED FOLLOWING REPAIR TEST DROVE VEHICLE AND VERIFIED CORRECT TPM SYSTEM RESET, VEHICLE OPERATING AS DESIGNED FOLLOWING REPAIR SUMMER TIRES MEASURED AT 5/32 FRONT 6/32 LEFT REAR 4/32 RIGHT REAR WINTER TIRES MEASURED AT 7/32 FRONT 4/32 REAR ORDERED TWO REAR TIRES CLIENT WILL RETURN FOR REPAIR.¦ CLIENT STATES PERFORM PA STATE INSPECTION PERFORMED PA STATE INSPECTION AS REQUESTED STICKER NUMBER AI 89639063 11/19.¦ CLIENT STATES PERFORM PA EMISSION INSPECTION PERFORMED PA EMISSION INSPECTION AS REQUESTED STICKER NUMBER IM87070867 11/19.¦ CREATED 2018-11-09 01:18:00PM TAKEN BY NATE WHE TZEL | New Tire(s)¦Brake Service
79154 | ¦ CLIENT STATES PEFORM PMI INSPECTION PERFORMED PMI INSPECTION AS REQUESTED TIRES MEASURED AT 7/32 FRONT 4/32 REAR BRAKES AT 6MM REAR BRAKES AT 4MM RECOMMENDING TWO REAR WINTER TIRES DUE TO WEAR ALONG WITH REAR BRAKE PADS,ROTORS AND SENSOR ALONG WITH BRAKE FLUID FLUSH, CLIENT AWARE OF CONDITION DECLINED SERVICES AT THIS TIME WILL RETURN FOR REPAIR.¦ CLIENT STATES PERFORM SUMMER TO WINTER TIRE SWAP MOUNTED AND BALANCED FOUR 20 INCH PIRELLI WINTER TIRES AS REQUESTED FOLLOWING REPAIR TEST DROVE VEHICLE AND VERIFIED CORRECT TPM SYSTEM RESET, VEHICLE OPERATING AS DESIGNED FOLLOWING REPAIR SUMMER TIRES MEASURED AT 5/32 FRONT 6/32 LEFT REAR 4/32 RIGHT REAR WINTER TIRES MEASURED AT 7/32 FRONT 4/32 REAR ORDERED TWO REAR TIRES CLIENT WILL RETURN FOR REPAIR.¦ CLIENT STATES PERFORM PA STATE INSPECTION PERFORMED PA STATE INSPECTION AS REQUESTED STICKER NUMBER AI 89639063 11/19.¦ CLIENT STATES PERFORM PA EMISSION INSPECTION PERFORMED PA EMISSION INSPECTION AS REQUESTED STICKER NUMBER IM87070867 11/19.¦ CREATED 2018-11-09 01:18:00PM TAKEN BY NATE WHE TZEL | New Tire(s)¦Brake Service
79158 | ¦ VEHICLE IS IN NEED OF BRAKES - CUSTOMER DECLINE D.¦ 19349 20k service complete - brake flush complete | Brake Service
68113 | ¦ 144614 OIL AND FILTER CHANGE COMPLETE WITH SERVICE RESET. TP NOTE PASSENGER VALVE COVER LEAKING. POWER STEERING LEAKING FROM PUMP LINES AND RACK AREA, WILL NEED TO BE CLEANED TO EVALUATE SOURCE OF LEAK. REAR HATCH STRUTS DO NOT HOLS LID OPEN. WASHER RESERVOIR LID VERY DETERIORATED. POWER STEERING RESERVOIR BATTERY POSITIVE COVER MISSING. OIL SEEPAGE FROM AIR OIL SEPARATOR TUBES. AIR OIL SEPARATOR HAS FAILED-REQUIRES BANK 2 VALVE COVER REPLACEMENT. WHEEL LOCK KEY NOT IN TRUNK AREA. LOW TONE HORN INOPERATIVE..¦ 144614 BRAKE FLUSH COMPLETE. TP | Oil/Fluid Leak Repair
65946 | ¦ 20846 used car check see sheet. Left dome light out, front and rear hood struts not holding pressure ($425.00 installed), left washer nozzle not working as it should ($155.00 installed), aftermarket air filter, front bumper, and radio. Front differential leaking (most likely side seals - 3 hours to repair - $298.00 plus seals), missing small clips on passenger rear section of rocker panel, steering rack leaking (some shops can rebuild them, but Porsche repair is to replace entire rack - $5,300.00 for part, $$398.00 labor plus $189.00 for 4 wheel alignment), transmission leaking from secondary housing (to repair, trans needs to be pulled, partially taken apart, and front paper gasket be replaced - $1,200-$1,500 in labor and parts), front rotors have lips on them, but pads are newer approximately 80% life left), vehicle needs new tires and a 4 wheel alignment. Paint meter shows 4.0mm-5.5mm all around so it appears vehicle has never been repainted. Vehicle in overall good condition. | New Tire(s)¦Transmission Service¦Wheel Alignment Service
65946 | ¦ 20846 used car check see sheet. Left dome light out, front and rear hood struts not holding pressure ($425.00 installed), left washer nozzle not working as it should ($155.00 installed), aftermarket air filter, front bumper, and radio. Front differential leaking (most likely side seals - 3 hours to repair - $298.00 plus seals), missing small clips on passenger rear section of rocker panel, steering rack leaking (some shops can rebuild them, but Porsche repair is to replace entire rack - $5,300.00 for part, $$398.00 labor plus $189.00 for 4 wheel alignment), transmission leaking from secondary housing (to repair, trans needs to be pulled, partially taken apart, and front paper gasket be replaced - $1,200-$1,500 in labor and parts), front rotors have lips on them, but pads are newer approximately 80% life left), vehicle needs new tires and a 4 wheel alignment. Paint meter shows 4.0mm-5.5mm all around so it appears vehicle has never been repainted. Vehicle in overall good condition. | New Tire(s)¦Transmission Service¦Wheel Alignment Service
65946 | ¦ 20846 used car check see sheet. Left dome light out, front and rear hood struts not holding pressure ($425.00 installed), left washer nozzle not working as it should ($155.00 installed), aftermarket air filter, front bumper, and radio. Front differential leaking (most likely side seals - 3 hours to repair - $298.00 plus seals), missing small clips on passenger rear section of rocker panel, steering rack leaking (some shops can rebuild them, but Porsche repair is to replace entire rack - $5,300.00 for part, $$398.00 labor plus $189.00 for 4 wheel alignment), transmission leaking from secondary housing (to repair, trans needs to be pulled, partially taken apart, and front paper gasket be replaced - $1,200-$1,500 in labor and parts), front rotors have lips on them, but pads are newer approximately 80% life left), vehicle needs new tires and a 4 wheel alignment. Paint meter shows 4.0mm-5.5mm all around so it appears vehicle has never been repainted. Vehicle in overall good condition. | New Tire(s)¦Transmission Service¦Wheel Alignment Service
65954 | ¦ FOUND BOTH FRONT TIRES GETTING LOW ON TREAD, AND FOUND LEFT REAR TIRE GREATER THAN 30% DIFFERENCE THAN A NEW TIRE. RECOMMEND REPLACING THREE TIRES. (PARTS: PIRELLI PZERO N0 FRONT: 275/35ZR21 x2 REAR: 315/30ZR21 x1).¦ 18235 REPLACED RIGHT REAR TIRE. SET TIRE PRESSURES TO PORSCHE SPECIFICATIONS. TEST DROVE VEHICLE. ALLSTATE #C606131 $536.51.¦ Alignment, Four Wheel - Check and Adjust. RECOMMEND PERFORMING ALIGNMENT WITH REPLACEMENT OF ALL FOUR TIRES. | New Tire(s)¦Wheel Alignment Service
65954 | ¦ FOUND BOTH FRONT TIRES GETTING LOW ON TREAD, AND FOUND LEFT REAR TIRE GREATER THAN 30% DIFFERENCE THAN A NEW TIRE. RECOMMEND REPLACING THREE TIRES. (PARTS: PIRELLI PZERO N0 FRONT: 275/35ZR21 x2 REAR: 315/30ZR21 x1).¦ 18235 REPLACED RIGHT REAR TIRE. SET TIRE PRESSURES TO PORSCHE SPECIFICATIONS. TEST DROVE VEHICLE. ALLSTATE #C606131 $536.51.¦ Alignment, Four Wheel - Check and Adjust. RECOMMEND PERFORMING ALIGNMENT WITH REPLACEMENT OF ALL FOUR TIRES. | New Tire(s)¦Wheel Alignment Service
77513 | ¦ 121696 Water intrusion 800 Removed vehicle carpet, cleaned electrical connectors , replaced rear end control unit and sunroof motor to clear sunroof drains. Blue masking tape of passenger side is to hold adhesive in place until cured. After vehicle fixed and test driven. Technician noticed steering wheel off to the left. Advise customer on alignment. | Wheel Alignment Service
77514 | ¦ 156464 8cyl misfire, adaptrion faults Found spark plug tubes full of oil from leaking valve covers gaskets. Coil saturated with oil and plugs are well past their functional life. After driving vehicle to clear plugs fuel adaptions would drop to 0-2.5%, well within the normal adaption percentage. Customer declined repairs. | Declined Repair
77515 | ¦ 0 NO WORK DONE.¦ WEB CREATED 2018-11-11 05:43:12PM TAKEN BY.¦ 0 100 customer declines repairs at this time | Declined Repair
77516 | ¦ CUSTOMER REQUESTED A LOANER CREATED 2018-11-05 04:27:00PM TAKEN BY CHRIS BROWN.¦ 51893 customer declined repairs 300 replaced and programmed new PCM.¦ 51893 customer declined repairs | Declined Repair
65968 | ¦ 20142 FOUND TWO SOURCES OF NOISE LEFT FRONT DOOR SPEAKER MIDRANGE NOISY AND DOOR PANEL ON DRIVERS DOOR NEEDS TOUCHING UP FOR NOISE PARTS ON SPECIAL ORDER FROM GERMANY CUSTOMER TO RETURN CAR WHEN PARTS ARRIVE..¦ 20144 PERFORMED MULTI-POINT INSPECTION. FRONT BRAKE PADS AT 4MM REMAINING. REAR BRAKE PADS AT 4MM REMAINING. LEFT FRONT TIRE HAS 4MM OF THREAD REMAINING. RIGHT FRONT TIRE HAS 4MM OF TREAD REMAINING. LEFT REAR TIRE HAS 5.2MM OF TREAD REMAINING. RIGHT REAR TIRE HAS 5.3MM OF TREAD REMAINING. ADJUSTED FLUID LEVELS. ROAD TEST OK. customer declined recommended front and rear brake pads and rotors at this time..¦ 20142 ADJUSTED ALL TIRES F 35 R 46 PSI | Brake Service
77541 | ¦ 42900 TEST DROVE AND FELT A SLIGHT HESITATION. NO FAULTS STORED. UPDATED SOFTWARE FOR DME AND TRANS CONTROL UNIT. TEST DROVE AND NO MORE HESITATION FELT.¦ ADVISED CUSTOMER VEHICLE NEEDS FRONT BRAKES VERY SOON-----$1900 + TAX | Brake Service
77546 | ¦ 19556 Recommended one left rear tire due to a nail punctured through the tread causing air to leak. Customer delayed replacing tire at this time..¦ 19556 Regular maintenance 230 Changed oil and oil filter. Verified oil level and reset service light. Stamped maintenance book. Set tire pressures. Topped off coolant, power steering, and washer fluid. Checked brake fluid level. | New Tire(s)
77550 | ¦ (11/19)- veh ready, customer picking up on 11/2 0.¦ 18495 Nail in 2 tires. 0 Inspected tires, found nail in passenger rear tire causing loss of pressure & not repairable. Also found nail in driver front tire. Recommended 4 tires and alignment due to nail in passenger rear and not Porsche Certified Tyres, & front tires are dry rotted and worn down to 3/32nds. Customer declined all work..¦ 18495 SEE LINE A 0 SEE LINE A. | New Tire(s)¦Wheel Alignment Service
77550 | ¦ (11/19)- veh ready, customer picking up on 11/2 0.¦ 18495 Nail in 2 tires. 0 Inspected tires, found nail in passenger rear tire causing loss of pressure & not repairable. Also found nail in driver front tire. Recommended 4 tires and alignment due to nail in passenger rear and not Porsche Certified Tyres, & front tires are dry rotted and worn down to 3/32nds. Customer declined all work..¦ 18495 SEE LINE A 0 SEE LINE A. | New Tire(s)¦Wheel Alignment Service
74205 | ¦ 101230 FOUND FAULT P1023 FUEL PRESSURE TO LOW AT START 600 PERFORMED DIAG FOUND FAULT P1023 FUEL QUANTITY TO LOW AT START, FOUND HIGH PRESSURE TO LOW FOUND FAULTY HIGH PRESSURE PUMP, REMOVED HIGH PRESSURE PUMP AND INSTALLED NEW ONE PERFORMED ADAPTATIONS CLEARED FAULTS TEST DROVE FOUND OK 900237.¦ 101230 SEE LINE B 100 FAULTY HIGH PRESSURE PUMP. PERFORMED DIAG FOUND FAULT P1023 FUEL QUANTITY TO LOW AT START, FOUND HIGH PRESSURE TO LOW FOUND FAULTY HIGH PRESSURE PUMP, REMOVED HIGH PRESSURE PUMP AND INSTALLED NEW ONE PERFORMED ADAPTATIONS CLEARED FAULTS TEST DROVE FOUND OK 900237.¦ 101230 required 900340- checked and adjusted tires pressures and torque all wheels to specs.¦ 101230 FOUND VACUUM PUMP LEAKING 350 CLEANED AREA CAM COVER BANK 2 AND CHECKED LEAK WITH LEAK POWDER FOUND LEAK COMING FROM VACUUM PUMP, REMOVED VACUUM PUMP AND INSTALLED NEW ONE, CLEANED AREA AND RE CHECKED FOUND OK AFTER REPLACEMENT OF PUMP NO LEAKS AT TIME 900237.¦ 101230 as per scheduled maintenance 110 900340-performed recommended 2 year brake fluid flush as per customer?s request..¦ 101230 as per scheduled maintenance 270 900340 - Performed 20k mile service. Drained engine oil and replaced oil filter and drain plug washer. Checked and adjusted all fluids, added fuel additive. Replaced pollen filter. Cleaned all water drains. Checked and corrected engine oil level, reset service light, checked faults. Test drove vehicle and found to be okay at this time..¦ VEHICLE WILL NEED WIPER BLADES $97.00, HORNS AR E SOUNDING WEAK $701.00, REAR TIRES, FRONT BRAK ES $1798.00, DRIVE BELT $464.00..¦ 101230 AS PER RO 900340- performed 27 point inspection as per customers request | Belt Service¦Brake Service¦New Tire(s)¦Wiper Blade Service
74205 | ¦ 101230 FOUND FAULT P1023 FUEL PRESSURE TO LOW AT START 600 PERFORMED DIAG FOUND FAULT P1023 FUEL QUANTITY TO LOW AT START, FOUND HIGH PRESSURE TO LOW FOUND FAULTY HIGH PRESSURE PUMP, REMOVED HIGH PRESSURE PUMP AND INSTALLED NEW ONE PERFORMED ADAPTATIONS CLEARED FAULTS TEST DROVE FOUND OK 900237.¦ 101230 SEE LINE B 100 FAULTY HIGH PRESSURE PUMP. PERFORMED DIAG FOUND FAULT P1023 FUEL QUANTITY TO LOW AT START, FOUND HIGH PRESSURE TO LOW FOUND FAULTY HIGH PRESSURE PUMP, REMOVED HIGH PRESSURE PUMP AND INSTALLED NEW ONE PERFORMED ADAPTATIONS CLEARED FAULTS TEST DROVE FOUND OK 900237.¦ 101230 required 900340- checked and adjusted tires pressures and torque all wheels to specs.¦ 101230 FOUND VACUUM PUMP LEAKING 350 CLEANED AREA CAM COVER BANK 2 AND CHECKED LEAK WITH LEAK POWDER FOUND LEAK COMING FROM VACUUM PUMP, REMOVED VACUUM PUMP AND INSTALLED NEW ONE, CLEANED AREA AND RE CHECKED FOUND OK AFTER REPLACEMENT OF PUMP NO LEAKS AT TIME 900237.¦ 101230 as per scheduled maintenance 110 900340-performed recommended 2 year brake fluid flush as per customer?s request..¦ 101230 as per scheduled maintenance 270 900340 - Performed 20k mile service. Drained engine oil and replaced oil filter and drain plug washer. Checked and adjusted all fluids, added fuel additive. Replaced pollen filter. Cleaned all water drains. Checked and corrected engine oil level, reset service light, checked faults. Test drove vehicle and found to be okay at this time..¦ VEHICLE WILL NEED WIPER BLADES $97.00, HORNS AR E SOUNDING WEAK $701.00, REAR TIRES, FRONT BRAK ES $1798.00, DRIVE BELT $464.00..¦ 101230 AS PER RO 900340- performed 27 point inspection as per customers request | Belt Service¦Brake Service¦New Tire(s)¦Wiper Blade Service
74205 | ¦ 101230 FOUND FAULT P1023 FUEL PRESSURE TO LOW AT START 600 PERFORMED DIAG FOUND FAULT P1023 FUEL QUANTITY TO LOW AT START, FOUND HIGH PRESSURE TO LOW FOUND FAULTY HIGH PRESSURE PUMP, REMOVED HIGH PRESSURE PUMP AND INSTALLED NEW ONE PERFORMED ADAPTATIONS CLEARED FAULTS TEST DROVE FOUND OK 900237.¦ 101230 SEE LINE B 100 FAULTY HIGH PRESSURE PUMP. PERFORMED DIAG FOUND FAULT P1023 FUEL QUANTITY TO LOW AT START, FOUND HIGH PRESSURE TO LOW FOUND FAULTY HIGH PRESSURE PUMP, REMOVED HIGH PRESSURE PUMP AND INSTALLED NEW ONE PERFORMED ADAPTATIONS CLEARED FAULTS TEST DROVE FOUND OK 900237.¦ 101230 required 900340- checked and adjusted tires pressures and torque all wheels to specs.¦ 101230 FOUND VACUUM PUMP LEAKING 350 CLEANED AREA CAM COVER BANK 2 AND CHECKED LEAK WITH LEAK POWDER FOUND LEAK COMING FROM VACUUM PUMP, REMOVED VACUUM PUMP AND INSTALLED NEW ONE, CLEANED AREA AND RE CHECKED FOUND OK AFTER REPLACEMENT OF PUMP NO LEAKS AT TIME 900237.¦ 101230 as per scheduled maintenance 110 900340-performed recommended 2 year brake fluid flush as per customer?s request..¦ 101230 as per scheduled maintenance 270 900340 - Performed 20k mile service. Drained engine oil and replaced oil filter and drain plug washer. Checked and adjusted all fluids, added fuel additive. Replaced pollen filter. Cleaned all water drains. Checked and corrected engine oil level, reset service light, checked faults. Test drove vehicle and found to be okay at this time..¦ VEHICLE WILL NEED WIPER BLADES $97.00, HORNS AR E SOUNDING WEAK $701.00, REAR TIRES, FRONT BRAK ES $1798.00, DRIVE BELT $464.00..¦ 101230 AS PER RO 900340- performed 27 point inspection as per customers request | Belt Service¦Brake Service¦New Tire(s)¦Wiper Blade Service
74205 | ¦ 101230 FOUND FAULT P1023 FUEL PRESSURE TO LOW AT START 600 PERFORMED DIAG FOUND FAULT P1023 FUEL QUANTITY TO LOW AT START, FOUND HIGH PRESSURE TO LOW FOUND FAULTY HIGH PRESSURE PUMP, REMOVED HIGH PRESSURE PUMP AND INSTALLED NEW ONE PERFORMED ADAPTATIONS CLEARED FAULTS TEST DROVE FOUND OK 900237.¦ 101230 SEE LINE B 100 FAULTY HIGH PRESSURE PUMP. PERFORMED DIAG FOUND FAULT P1023 FUEL QUANTITY TO LOW AT START, FOUND HIGH PRESSURE TO LOW FOUND FAULTY HIGH PRESSURE PUMP, REMOVED HIGH PRESSURE PUMP AND INSTALLED NEW ONE PERFORMED ADAPTATIONS CLEARED FAULTS TEST DROVE FOUND OK 900237.¦ 101230 required 900340- checked and adjusted tires pressures and torque all wheels to specs.¦ 101230 FOUND VACUUM PUMP LEAKING 350 CLEANED AREA CAM COVER BANK 2 AND CHECKED LEAK WITH LEAK POWDER FOUND LEAK COMING FROM VACUUM PUMP, REMOVED VACUUM PUMP AND INSTALLED NEW ONE, CLEANED AREA AND RE CHECKED FOUND OK AFTER REPLACEMENT OF PUMP NO LEAKS AT TIME 900237.¦ 101230 as per scheduled maintenance 110 900340-performed recommended 2 year brake fluid flush as per customer?s request..¦ 101230 as per scheduled maintenance 270 900340 - Performed 20k mile service. Drained engine oil and replaced oil filter and drain plug washer. Checked and adjusted all fluids, added fuel additive. Replaced pollen filter. Cleaned all water drains. Checked and corrected engine oil level, reset service light, checked faults. Test drove vehicle and found to be okay at this time..¦ VEHICLE WILL NEED WIPER BLADES $97.00, HORNS AR E SOUNDING WEAK $701.00, REAR TIRES, FRONT BRAK ES $1798.00, DRIVE BELT $464.00..¦ 101230 AS PER RO 900340- performed 27 point inspection as per customers request | Belt Service¦Brake Service¦New Tire(s)¦Wiper Blade Service
79203 | ¦ 169361 CLIENT REQUESTS MPI PERFORMED MPI RECOMMEND 4 NEW TIRES, FRONT UPPER AND LOWER CONTROL ARMS (WITH ALIGNMENT), DRIVESHAFT, REAR MAIN / TC SEAL REPLACEMENT, NEW DRIVE BELT | Belt Service¦New Tire(s)¦Wheel Alignment Service
79203 | ¦ 169361 CLIENT REQUESTS MPI PERFORMED MPI RECOMMEND 4 NEW TIRES, FRONT UPPER AND LOWER CONTROL ARMS (WITH ALIGNMENT), DRIVESHAFT, REAR MAIN / TC SEAL REPLACEMENT, NEW DRIVE BELT | Belt Service¦New Tire(s)¦Wheel Alignment Service
79203 | ¦ 169361 CLIENT REQUESTS MPI PERFORMED MPI RECOMMEND 4 NEW TIRES, FRONT UPPER AND LOWER CONTROL ARMS (WITH ALIGNMENT), DRIVESHAFT, REAR MAIN / TC SEAL REPLACEMENT, NEW DRIVE BELT | Belt Service¦New Tire(s)¦Wheel Alignment Service
77575 | ¦ PQ REAR BRAKE PADS, SENSORS AND ROTORS. ROTORS ARE RUBBING SENSORS AND ROTORS ARE WORN UNDER SPEC..¦ 745886 CUSTOMER DECLINED BRAKE AND TRANSMISSION REPAIRS AT THIS TIME AND WILL RETURN..¦ 745886 AH08 AH08 SCOPE 10 COMPLETE..¦ 745886 CUSTOMER DECLINED REPAIRS TO TRANSMISSION..¦ PQ FRONT BRAKE PADS, SENSORS AND ROTORS. ROTORS ARE RUBBING SENSORS AND ROTORS ARE WORN UNDER SPEC. | Brake Service¦Transmission Service
77575 | ¦ PQ REAR BRAKE PADS, SENSORS AND ROTORS. ROTORS ARE RUBBING SENSORS AND ROTORS ARE WORN UNDER SPEC..¦ 745886 CUSTOMER DECLINED BRAKE AND TRANSMISSION REPAIRS AT THIS TIME AND WILL RETURN..¦ 745886 AH08 AH08 SCOPE 10 COMPLETE..¦ 745886 CUSTOMER DECLINED REPAIRS TO TRANSMISSION..¦ PQ FRONT BRAKE PADS, SENSORS AND ROTORS. ROTORS ARE RUBBING SENSORS AND ROTORS ARE WORN UNDER SPEC. | Brake Service¦Transmission Service
65985 | ¦ 138042 COMPLETED CAMPAIGN SCOPE 1.¦ RECOMMEND ALIGNMENT WITH TIRES, TIRES WEARING UNEVENLY..¦ LEFT FRONT, RIGHT REAR WORN TO WEAR BARS, LEFT REAR OUTSIDE EDGE WORN OUT. RECOMMEND REPLACING THREE TIRES TO MATCH NEW RIGHT FRONT. ((PARTS QUOTE 3 CONTINENTAL EXTREME CONTACT DWS 06 NON N RATED 275/45-19)) | New Tire(s)¦Wheel Alignment Service
65985 | ¦ 138042 COMPLETED CAMPAIGN SCOPE 1.¦ RECOMMEND ALIGNMENT WITH TIRES, TIRES WEARING UNEVENLY..¦ LEFT FRONT, RIGHT REAR WORN TO WEAR BARS, LEFT REAR OUTSIDE EDGE WORN OUT. RECOMMEND REPLACING THREE TIRES TO MATCH NEW RIGHT FRONT. ((PARTS QUOTE 3 CONTINENTAL EXTREME CONTACT DWS 06 NON N RATED 275/45-19)) | New Tire(s)¦Wheel Alignment Service
65992 | ¦ PORSCHE 2YR/20K SERVICE WITH BOOK STAMPED,CLIENT DECLINED 2 YEAR BRAKE FLUID FLUSH.,CLIENT DECLINED NO RISK ALIGNMENT CHECK. PREMATURE TIRE WEAR MAY OCCUR IF ALIGNMENT IS OUTSIDE MANUFACTURER SPECIFICATIONS.,MULTI POINT INSPECTION - COMPLIMENTARY,PORSCHE LOANER VEHICLE PROVIDED FREE OF CHARGE. PLEASE REPLENISH FUEL USED. FOR YOUR CONVENIENCE WE WILL REPLENISH THE FUEL AND BILL YOUR CREDIT CARD.,PERFORM WALK AROUND VEHICLE WITH CUSTOMER | Brake Service
72184 | ¦ Brake Pads and Rotors, Front - Replace. FOUND THAT THE FRONT BRAKE PADS ARE AT 4MM LIGHT USUALLY ILLUMINATES BETWEEN AT 3 MM. RECOMMEND REPLACING FRONT BRAKE PADS, ROTORS, AND HARDWARE..¦ FOUND BOTH FRONT TIRES ARE GETTING LOW ON TREAD. FRONT LEFT IS 3.8MM AND FRONT RIGHT IS 4.8MM. BOTH FRONT TIRES ARE FEATHERING ACROSS THE ENTIRE TIRE. RECOMMEND REPLACING BOTH FRONT TIRES. (PARTS: GOODYEAR EAGLE LS2 N1 265/50R19).¦ 25543 COMPLETED MPI.¦ Alignment, Four Wheel - Check and Adjust. RECOMMEND PERFORMING ALIGNMENT WITH REPLACEMENT OF ALL FOUR TIRES. | Brake Service¦New Tire(s)¦Wheel Alignment Service
72184 | ¦ Brake Pads and Rotors, Front - Replace. FOUND THAT THE FRONT BRAKE PADS ARE AT 4MM LIGHT USUALLY ILLUMINATES BETWEEN AT 3 MM. RECOMMEND REPLACING FRONT BRAKE PADS, ROTORS, AND HARDWARE..¦ FOUND BOTH FRONT TIRES ARE GETTING LOW ON TREAD. FRONT LEFT IS 3.8MM AND FRONT RIGHT IS 4.8MM. BOTH FRONT TIRES ARE FEATHERING ACROSS THE ENTIRE TIRE. RECOMMEND REPLACING BOTH FRONT TIRES. (PARTS: GOODYEAR EAGLE LS2 N1 265/50R19).¦ 25543 COMPLETED MPI.¦ Alignment, Four Wheel - Check and Adjust. RECOMMEND PERFORMING ALIGNMENT WITH REPLACEMENT OF ALL FOUR TIRES. | Brake Service¦New Tire(s)¦Wheel Alignment Service
72184 | ¦ Brake Pads and Rotors, Front - Replace. FOUND THAT THE FRONT BRAKE PADS ARE AT 4MM LIGHT USUALLY ILLUMINATES BETWEEN AT 3 MM. RECOMMEND REPLACING FRONT BRAKE PADS, ROTORS, AND HARDWARE..¦ FOUND BOTH FRONT TIRES ARE GETTING LOW ON TREAD. FRONT LEFT IS 3.8MM AND FRONT RIGHT IS 4.8MM. BOTH FRONT TIRES ARE FEATHERING ACROSS THE ENTIRE TIRE. RECOMMEND REPLACING BOTH FRONT TIRES. (PARTS: GOODYEAR EAGLE LS2 N1 265/50R19).¦ 25543 COMPLETED MPI.¦ Alignment, Four Wheel - Check and Adjust. RECOMMEND PERFORMING ALIGNMENT WITH REPLACEMENT OF ALL FOUR TIRES. | Brake Service¦New Tire(s)¦Wheel Alignment Service
77593 | ¦ VEHICLE WILL NEED BOTH REAR TIRES. RIGHT WINDOW REGULATOR $954.48.¦ 71086 AS PER MAINT SCHEDULE 250 900176 performed porsche rec 20k service.¦ 71086 REQUIRED 900176 f38 r44.¦ 71086 AS PER MAINT SCHEDULE 110 900176 performed porsche rec bi annual brake fluid exchange.¦ 71086 900176 xtime | New Tire(s)
77594 | ¦ 109020 Alignment PERFORM FOUR WHEEL ALIGNMENT. ADJUST FRONT & REAR CASTER AND CAMBER AS NEEDED. ADJUST FRONT & REAR TOE AS NEEDED. STRAIGHTEN STEERING WHEEL. ROAD TEST TO VERIFY REPAIRS..¦ 109020 Tire Pressures sensors Vehicle needs both front and left rear tire pressure sensors, customer declines repairs at this time..¦ 109020 Front tires During inspection found the front tires were worn bald at the inner treads, removed and replaced tires with new tires, road force and balance wheels. Road tested vehicle to verify repair. Pirelli Pzero 'N1' 245/50R18 (100Y) Old Dot: XTV2R1573916 New Dot: XTV2R1571417.¦ 109020 Tire Pressures Front: 32 psi Rear; 37 psi.¦ 109020 LOF PERFORM SYNTHETIC OIL AND FILTER CHANGE. CHECK AND CORRECT ALL FLUID LEVELS. INSPECT FRAME AND CHASSIS. FOUND FRAME AND CHASSIS ARE OK. INSPECT SUSPENSION. FOUND SUSPENSION IS OK. CHECK ALL LIGHTING. FOUND INTERIOR AND EXTERIOR LIGHTS ARE OK. INSPECT ENGINE COMPONENTS. ENGINE COMPONENTS APPEAR OK. FRONT TIRES AT 32 PSI / REAR TIRES AT 37 PSI. RESET SERVICE INDICATOR. CHECK AND CORRECT OIL LEVEL. ROAD TEST TO VERIFY REPAIRS..¦ 109020 Multi-point Please see inspection form. Notes: Recommend replacing both horns, recommend replacing drivers side window switch, rear pads are worn to 3 mm. During test drive found engine mounts are bad, recommend replacing engine mounts, recommend replacing front suspension (both upper and lower control arms, sway bar bushings, front struts)..¦ 109020 Front pads During inspection found the front pads were worn to 2 mm and worn into the sensor wire, removed front wheels and removed calipers to access pads, removed and replaced worn pads with new pads. Reinstalled front wheels and road tested vehicle to verify repair. | TPMS Service¦Body Repair¦Engine Service¦Suspension Service
77594 | ¦ 109020 Alignment PERFORM FOUR WHEEL ALIGNMENT. ADJUST FRONT & REAR CASTER AND CAMBER AS NEEDED. ADJUST FRONT & REAR TOE AS NEEDED. STRAIGHTEN STEERING WHEEL. ROAD TEST TO VERIFY REPAIRS..¦ 109020 Tire Pressures sensors Vehicle needs both front and left rear tire pressure sensors, customer declines repairs at this time..¦ 109020 Front tires During inspection found the front tires were worn bald at the inner treads, removed and replaced tires with new tires, road force and balance wheels. Road tested vehicle to verify repair. Pirelli Pzero 'N1' 245/50R18 (100Y) Old Dot: XTV2R1573916 New Dot: XTV2R1571417.¦ 109020 Tire Pressures Front: 32 psi Rear; 37 psi.¦ 109020 LOF PERFORM SYNTHETIC OIL AND FILTER CHANGE. CHECK AND CORRECT ALL FLUID LEVELS. INSPECT FRAME AND CHASSIS. FOUND FRAME AND CHASSIS ARE OK. INSPECT SUSPENSION. FOUND SUSPENSION IS OK. CHECK ALL LIGHTING. FOUND INTERIOR AND EXTERIOR LIGHTS ARE OK. INSPECT ENGINE COMPONENTS. ENGINE COMPONENTS APPEAR OK. FRONT TIRES AT 32 PSI / REAR TIRES AT 37 PSI. RESET SERVICE INDICATOR. CHECK AND CORRECT OIL LEVEL. ROAD TEST TO VERIFY REPAIRS..¦ 109020 Multi-point Please see inspection form. Notes: Recommend replacing both horns, recommend replacing drivers side window switch, rear pads are worn to 3 mm. During test drive found engine mounts are bad, recommend replacing engine mounts, recommend replacing front suspension (both upper and lower control arms, sway bar bushings, front struts)..¦ 109020 Front pads During inspection found the front pads were worn to 2 mm and worn into the sensor wire, removed front wheels and removed calipers to access pads, removed and replaced worn pads with new pads. Reinstalled front wheels and road tested vehicle to verify repair. | TPMS Service¦Body Repair¦Engine Service¦Suspension Service
77594 | ¦ 109020 Alignment PERFORM FOUR WHEEL ALIGNMENT. ADJUST FRONT & REAR CASTER AND CAMBER AS NEEDED. ADJUST FRONT & REAR TOE AS NEEDED. STRAIGHTEN STEERING WHEEL. ROAD TEST TO VERIFY REPAIRS..¦ 109020 Tire Pressures sensors Vehicle needs both front and left rear tire pressure sensors, customer declines repairs at this time..¦ 109020 Front tires During inspection found the front tires were worn bald at the inner treads, removed and replaced tires with new tires, road force and balance wheels. Road tested vehicle to verify repair. Pirelli Pzero 'N1' 245/50R18 (100Y) Old Dot: XTV2R1573916 New Dot: XTV2R1571417.¦ 109020 Tire Pressures Front: 32 psi Rear; 37 psi.¦ 109020 LOF PERFORM SYNTHETIC OIL AND FILTER CHANGE. CHECK AND CORRECT ALL FLUID LEVELS. INSPECT FRAME AND CHASSIS. FOUND FRAME AND CHASSIS ARE OK. INSPECT SUSPENSION. FOUND SUSPENSION IS OK. CHECK ALL LIGHTING. FOUND INTERIOR AND EXTERIOR LIGHTS ARE OK. INSPECT ENGINE COMPONENTS. ENGINE COMPONENTS APPEAR OK. FRONT TIRES AT 32 PSI / REAR TIRES AT 37 PSI. RESET SERVICE INDICATOR. CHECK AND CORRECT OIL LEVEL. ROAD TEST TO VERIFY REPAIRS..¦ 109020 Multi-point Please see inspection form. Notes: Recommend replacing both horns, recommend replacing drivers side window switch, rear pads are worn to 3 mm. During test drive found engine mounts are bad, recommend replacing engine mounts, recommend replacing front suspension (both upper and lower control arms, sway bar bushings, front struts)..¦ 109020 Front pads During inspection found the front pads were worn to 2 mm and worn into the sensor wire, removed front wheels and removed calipers to access pads, removed and replaced worn pads with new pads. Reinstalled front wheels and road tested vehicle to verify repair. | TPMS Service¦Body Repair¦Engine Service¦Suspension Service
77594 | ¦ 109020 Alignment PERFORM FOUR WHEEL ALIGNMENT. ADJUST FRONT & REAR CASTER AND CAMBER AS NEEDED. ADJUST FRONT & REAR TOE AS NEEDED. STRAIGHTEN STEERING WHEEL. ROAD TEST TO VERIFY REPAIRS..¦ 109020 Tire Pressures sensors Vehicle needs both front and left rear tire pressure sensors, customer declines repairs at this time..¦ 109020 Front tires During inspection found the front tires were worn bald at the inner treads, removed and replaced tires with new tires, road force and balance wheels. Road tested vehicle to verify repair. Pirelli Pzero 'N1' 245/50R18 (100Y) Old Dot: XTV2R1573916 New Dot: XTV2R1571417.¦ 109020 Tire Pressures Front: 32 psi Rear; 37 psi.¦ 109020 LOF PERFORM SYNTHETIC OIL AND FILTER CHANGE. CHECK AND CORRECT ALL FLUID LEVELS. INSPECT FRAME AND CHASSIS. FOUND FRAME AND CHASSIS ARE OK. INSPECT SUSPENSION. FOUND SUSPENSION IS OK. CHECK ALL LIGHTING. FOUND INTERIOR AND EXTERIOR LIGHTS ARE OK. INSPECT ENGINE COMPONENTS. ENGINE COMPONENTS APPEAR OK. FRONT TIRES AT 32 PSI / REAR TIRES AT 37 PSI. RESET SERVICE INDICATOR. CHECK AND CORRECT OIL LEVEL. ROAD TEST TO VERIFY REPAIRS..¦ 109020 Multi-point Please see inspection form. Notes: Recommend replacing both horns, recommend replacing drivers side window switch, rear pads are worn to 3 mm. During test drive found engine mounts are bad, recommend replacing engine mounts, recommend replacing front suspension (both upper and lower control arms, sway bar bushings, front struts)..¦ 109020 Front pads During inspection found the front pads were worn to 2 mm and worn into the sensor wire, removed front wheels and removed calipers to access pads, removed and replaced worn pads with new pads. Reinstalled front wheels and road tested vehicle to verify repair. | TPMS Service¦Body Repair¦Engine Service¦Suspension Service
79213 | ¦ 53314 VERIFIED CONCERN. SCANNED FOR FAULTS. FOUND PASSIVE FAULT P000C INTAKE CAMSHAFT POSITION SLOW. TECHNICIAN FOUND VEHICLE OIL EXTREMELY DIRTY. POSSIBLY CAUSING FAULT. RECOMMEND SERVICE AND RECHECK. REPLACED ENGINE OIL AND CLEARED FAULTS. PERFORMED ROAD TEST. FAULTS DID NOT RETURN. RECOMMEND CUSTOMER TO MONITOR. WOULD NEED FURTHER DIAGNOSIS IF LIGHT TURNS BACK ON. PERFORMED SYSTEM RESETS AND RE-CHECKED OVER NIGHT..¦ 53314 COMPLETED 50K MAINTENANCE SERVICE. REPLACED ENGINE OIL AND FILTER. PERFORMED MULTI POINT INSPECTION. FRONT TIRES 6/32. REAR TIRES 2/32. RECOMMEND REPLACEMENT OF ALL FOUR TIRES ($1870.00) AND ALIGNMENT ($400.00). CUSTOMER DECLINED REPAIRS AT THIS TIME. ALL BRAKES 8MM. RESET SERVICE REMINDER. ROAD TEST. | New Tire(s)¦Wheel Alignment Service
79213 | ¦ 53314 VERIFIED CONCERN. SCANNED FOR FAULTS. FOUND PASSIVE FAULT P000C INTAKE CAMSHAFT POSITION SLOW. TECHNICIAN FOUND VEHICLE OIL EXTREMELY DIRTY. POSSIBLY CAUSING FAULT. RECOMMEND SERVICE AND RECHECK. REPLACED ENGINE OIL AND CLEARED FAULTS. PERFORMED ROAD TEST. FAULTS DID NOT RETURN. RECOMMEND CUSTOMER TO MONITOR. WOULD NEED FURTHER DIAGNOSIS IF LIGHT TURNS BACK ON. PERFORMED SYSTEM RESETS AND RE-CHECKED OVER NIGHT..¦ 53314 COMPLETED 50K MAINTENANCE SERVICE. REPLACED ENGINE OIL AND FILTER. PERFORMED MULTI POINT INSPECTION. FRONT TIRES 6/32. REAR TIRES 2/32. RECOMMEND REPLACEMENT OF ALL FOUR TIRES ($1870.00) AND ALIGNMENT ($400.00). CUSTOMER DECLINED REPAIRS AT THIS TIME. ALL BRAKES 8MM. RESET SERVICE REMINDER. ROAD TEST. | New Tire(s)¦Wheel Alignment Service
74244 | ¦ 66509 Recommend front tires and left rear tire, front at 2mm and left rear at 3mm tread wear left. Bank 1, pass side, Valve cover gasket leaking oil..¦ 66509 Basic Oil Change Changed oil and oil filter, reset service light, topped off all fluids and tire pressures..¦ 66509 Completed 4 wheel alignment.¦ 66509 Removed engine covers, secondary air pump, motor mount, ignition coils and valve cover. Cleaned valve cover and installed new gasket, reinstalled components. Test drove no faults or leaks..¦ 66509 Completed AH10 campaign for replacing fuel filter flange. 161tu.¦ 66509 Tires not leaking air, but tread wear is low.¦ 66509 Mount and balanced 4 new tires. DOT 61 FJ 00LX 0118 | New Tire(s)
66048 | ¦ 17933 0 Recommended rear tires as they are needed very soon..¦ 17933 Left front tire had a nail in it causing air leak 80 Mounted and balanced one new tire on left front; set all tire pressures and test drove to verify proper operation. Rear tires are at the were limits (Left Rear 3mm- 2.7mm and Right Rear 2.2mm - 3mm) and are recommended. The right front tire barely passed the minimum tread depth differential guide lines for tires on the same axle and is ok at this time. | New Tire(s)
70222 | ¦ 30516 Due maintenance. Performed brake fluid flush..¦ 11/15/18 11:27 VEH IS READY. 11/15/18 9:48 MR F CALLED BACK TO OK BRAKE FLUI D SERVICE. 11/15/18 9:18 S/W MR F. DECLINED BRAKE FLUID SR V. 11/14/18 DROPPED OF WED AFTERNOON FOR THU APPT..¦ 30516 Customer request. Provided estimate to replace LF door speaker..¦ 30516 Due maintenance. Performed annual service special. | Brake Service
72214 | ¦ PORSCHE 30K SERVICE WITH BOOK STAMPED,92609999 - REPLACE WASHER LEVEL SENSOR,PERFORM 2 YEAR BRAKE FLUID FLUSH.,MULTI POINT INSPECTION - COMPLIMENTARY,REPLACE ESCORT RADAR MOUNT BROKEN DURING SERVICE,PERFORM WALK AROUND VEHICLE WITH CUSTOMER,PORSCHE LOANER VEHICLE PROVIDED FREE OF CHARGE. PLEASE REPLENISH FUEL USED. FOR YOUR CONVENIENCE WE WILL REPLENISH THE FUEL AND BILL YOUR CREDIT CARD..¦ 31346,Performed.¦ 31346,ADVISED CLIENT TIRES NEED REPLACEMENT VERY SOON; REAR TIRES ALMOST AT WEAR BARS AND FRONTS NOT FAR BEHIND. ESTIMATES INCLUDING LABOR, TAXES, AND TIRE DISPOSAL FEES: MICHELIN PILOT SPORT A/S 3 N0 - $1629.60; PIRELLI SCORPION VERDE A/S N0 - $1402.06; GOODYEAR EAGLE LS2 N1 - $1349.55. CLIENT DECLINED TIRES AT THIS TIME..¦ 31346,Performed.¦ 31346,Filled tank,Light still on,Created VAL,Ordered tank level sensor,31346 | New Tire(s)
72216 | ¦ 4 YEAR BASIC SERVICE.¦ 88359 150 Performed oil change service, reset service light.¦ Recommend replace tires, rear tires @ 3/32nds fronts @ 4/32nds non N-rated ( 255/55R18 QTY 4).¦ Recommend alignment with tire replacement.¦ BRAKE FLUID EXCHANGE SERVICE.¦ 88359 350 Replaced 8 ignition coils, cleared faults. Performed road test to verify repair | New Tire(s)¦Wheel Alignment Service
72216 | ¦ 4 YEAR BASIC SERVICE.¦ 88359 150 Performed oil change service, reset service light.¦ Recommend replace tires, rear tires @ 3/32nds fronts @ 4/32nds non N-rated ( 255/55R18 QTY 4).¦ Recommend alignment with tire replacement.¦ BRAKE FLUID EXCHANGE SERVICE.¦ 88359 350 Replaced 8 ignition coils, cleared faults. Performed road test to verify repair | New Tire(s)¦Wheel Alignment Service
68207 | ¦ Valve Block - Replace (Labor Only) (in conjuction w/ Compressor Removed).¦ 64984 Unable to duplicate Unable to duplicate customer's concern. No light on dash. No related fault codes found. Tested air suspension, is working in proper order..¦ Tires and Wheels - Mount and Balance.¦ 64984 AH10 completed | Engine Service¦New Tire(s)
68207 | ¦ Valve Block - Replace (Labor Only) (in conjuction w/ Compressor Removed).¦ 64984 Unable to duplicate Unable to duplicate customer's concern. No light on dash. No related fault codes found. Tested air suspension, is working in proper order..¦ Tires and Wheels - Mount and Balance.¦ 64984 AH10 completed | Engine Service¦New Tire(s)
72232 | ¦ 20461 REPLACED AND BALANCED BOTH REAR TIRES. SET TORQUE ON ALL WHEELS TO FACTORY RECOMMENDED VALUE. SET ALL TIRES TO FACTORY RECOMMENDED PRESSURE. ROAD TESTED VEHICLE-- GOOD. NOTE: RECOMMEND FOUR WHEEL ALIGNMENT | Wheel Alignment Service
66081 | ¦ 85872 CONFIRMED CUSTOMER CONCERN. R/I DRIVERS SEAT. PERFORMED BATTERY AND CHARGING SYSTEM TEST. BATTERY TESTED GOOD. CHARGING SYSTEM TESTED NORMAL. RECOMMEND R/I INTAKE MANIFOLD AND STARTER. RECOMMEND INSPECTING STARTER CONNECTION POINTS AND STARTER ASSEMBLY. POSSIBLE STARTER REPLACEMENT. R/I INTAKE MANIFOLD AND FUEL DISTRIBUTION PIPE. R/I STARTER MOTOR. INSPECTED CABLES, WIRING, AND CONNECTION POINTS. FOUND NO SIGNS OF CORROSION. INSTALLED NEW STARTER MOTOR. REINSTALLED ALL COMPONENTS. CLEARED FAULTS. LET VEHICLE SIT OVERNIGHT IN COLD TEMPERATURES. FOUND VEHICLE TO START PROPERLY. TESTED MULTIPLE TIMES. COMPLETE..¦ 85872 PERFORMED CAYENNE 10K MAINTENANCE WITH OIL AND FILTER CHANGE. SET TIRE PRESSURES AND TOPPED OFF FLUIDS..¦ CUSTOMER REQUESTED A LOANER CREATED 2018-10-24 02:28:00PM TAKEN BY GREG HANSON.¦ 85872 OPERATED REAR WIPER SPRAYER AND FOUND TO OPERATE PROPERLY..¦ 85872 REPLACED FRONT AND REAR WIPER BLADES. | Exhaust System Service
79282 | ¦ Test drove vehicle and checked for noise. Unable to confirm at this time. Some noise coming from worn tires - possible cause. Recommend 4 new tires..¦ Checked for faults and created VAL. Fault code P0458 stored for tank valve driver (Limit exceeded). Performed DME diagnosis. Found tank vent valve shorted to ground. Insulation worn through ground wire. Repaired wiring. Performed short test and set readiness code. 2.00 | New Tire(s)
68242 | ¦ MOUNT AND BALANCE ,NC STATE SCRAP TIRE DISPOSAL TAX,NOT COMPLETED DUE TO REAR TIRES BEINGON WEAR BARS,MULTI POINT INSPECTION - COMPLIMENTARY,PERFORM WALK AROUND VEHICLE WITH CUSTOMER,CLIENT DOES NOT NEED A LOANER AT THIS TIME..¦ 100334,Completed MPI..¦ 100334,150,Mounted and balanced 2 new front tires..¦ 100334,Rear tires at wear bars. Customer doesn't want to replace a this time. Alignment declined. | Wheel Alignment Service
68246 | ¦ 66327 CUSTOMER DECLINED TO HAVE MIRROR REPLACED AT THIS TIME ( $760.00).¦ 66327 VERIFIED CUSTOMER CONCERN, REMOVED RIGHT FRONT FENDER LINER TO FIND HARNESS FOR LIGHTS CHEWED THROUGH. PERFORMED WIRING REPAIRS AND BURNT BULB, CLEANED AREA AND RE-CHECKED FOR PROPER OPERATION..¦ SHUTTLE CREATED 2018-11-13 02:18:00PM TAKEN BY BETO BRAVO | Body Repair
74304 | ¦ 70454 Performed brake fluid exchange service.¦ 70454 During inspection found washer fluid reservoir completely empty. Filled reservoir to spec., found reservoir cracked causing fluid to leak out. Recommend replacing reservoir on vehicle to correct concern..¦ 70454 CLIENT REQUEST MAJOR SERVICE. DRAINED AND REFILLED ENGINE OIL WITH MOBIL 1 0W-40 FULL SYNTHETIC OIL AND REPLACED FILTER, REPLACE POLLEN FILTER, AIR FILTER AND SPARK PLUGS. ADDED FUEL ADDITIVE. CLEAN OUT AIR INTAKES AND WATER DRAINS. INSPECT POSSIBLE FAULT CODES IN CONTROL UNITS (NONE AT THIS TIME), RE-SECURED UNDER-BODY PANELS, ADJUST FLUID LEVELS TO FACTORY LEVELS, ADJUST TIRE AIR PRESSURES TO FACTORY SETTINGS, PERFORM VISUAL INSPECTION OF FRONT AND REAR SUSPENSION COMPONENTS (ALL OKAY), FRONT BRAKE PADS AT 7MM REMAINING, REAR BRAKE PADS AT 6MM REMAINING. FRONT LEFT TIRE HAS 5.4MM OF TREAD REMAINING, FRONT RIGHT TIRE HAS 3.6MM OF TREAD REMAINING. REAR LEFT TIRE HAS 6.6MM OF TREAD REMAINING. REAR RIGHT TIRE HAS 6.6MM OF TREAD REMAINING. PERFORM INSPECTION OF ENGINE COMPARTMENT AREA INCLUDING BELTS, HOSE, SEALS AND GASKETS (NO LEAKS AT THIS TIME). FUNCTION CHECK INTERIOR CABIN LIGHTS, EXTERIOR LIGHTING (ALL FUNCTIONING AS DESIGNED). RESET SERVICE INDICATOR. ROAD TEST..¦ 70454 SET TIRE PRESSURES. FRONT 37 PSI, REAR 44 PSI. During inspection found vehicle tires non N-rated and not a matching set. Front left tire has expired DOT date. Recommend all four tires and alignment. | New Tire(s)¦Wheel Alignment Service
74304 | ¦ 70454 Performed brake fluid exchange service.¦ 70454 During inspection found washer fluid reservoir completely empty. Filled reservoir to spec., found reservoir cracked causing fluid to leak out. Recommend replacing reservoir on vehicle to correct concern..¦ 70454 CLIENT REQUEST MAJOR SERVICE. DRAINED AND REFILLED ENGINE OIL WITH MOBIL 1 0W-40 FULL SYNTHETIC OIL AND REPLACED FILTER, REPLACE POLLEN FILTER, AIR FILTER AND SPARK PLUGS. ADDED FUEL ADDITIVE. CLEAN OUT AIR INTAKES AND WATER DRAINS. INSPECT POSSIBLE FAULT CODES IN CONTROL UNITS (NONE AT THIS TIME), RE-SECURED UNDER-BODY PANELS, ADJUST FLUID LEVELS TO FACTORY LEVELS, ADJUST TIRE AIR PRESSURES TO FACTORY SETTINGS, PERFORM VISUAL INSPECTION OF FRONT AND REAR SUSPENSION COMPONENTS (ALL OKAY), FRONT BRAKE PADS AT 7MM REMAINING, REAR BRAKE PADS AT 6MM REMAINING. FRONT LEFT TIRE HAS 5.4MM OF TREAD REMAINING, FRONT RIGHT TIRE HAS 3.6MM OF TREAD REMAINING. REAR LEFT TIRE HAS 6.6MM OF TREAD REMAINING. REAR RIGHT TIRE HAS 6.6MM OF TREAD REMAINING. PERFORM INSPECTION OF ENGINE COMPARTMENT AREA INCLUDING BELTS, HOSE, SEALS AND GASKETS (NO LEAKS AT THIS TIME). FUNCTION CHECK INTERIOR CABIN LIGHTS, EXTERIOR LIGHTING (ALL FUNCTIONING AS DESIGNED). RESET SERVICE INDICATOR. ROAD TEST..¦ 70454 SET TIRE PRESSURES. FRONT 37 PSI, REAR 44 PSI. During inspection found vehicle tires non N-rated and not a matching set. Front left tire has expired DOT date. Recommend all four tires and alignment. | New Tire(s)¦Wheel Alignment Service
79299 | ¦ 122403 FOUND MISFIRE FAULT FOR CYLINDER 2. SWAP IGNITION COILS TO SEE IF MISFIRE MOVES, STAYED ON CYL 2. SWAP SPARK PLUGS, MISFIRE MOVED WITH SPARK PLUG. NEEDS SPARK PLUG. FOUND LOUD HUMMING NOISE FROM FRONT OF VEHICLE WHILE DRIVING. FOUND FRONT DIFFERENTIAL OIL HAS METAL FLAKES. | Spark Plugs
79305 | ¦ 42873 150 Performed an oil and filter change..¦ 42873 Replaced the front and rear wiper blades..¦ 42873 Had code P0030 stored in DME and found that the heater circuit for bank 1 sensor 1 O2 sensor is faulty. 100 Need bank 1 sensor 1 O2 sensor, customer decline at this time..¦ 42873 Performed a world class inspection. | TPMS Service
70284 | ¦ 29748 FOUND THAT THE LEFT RIGHT WAS NOT HOLDING AIR DUE TO A NAIL IN THE TIRE. ALSO THE LEFT FRONT TIRE HAD SIDEWALL DAMAGE THAT WAS ALSO LEAKING AIR. REPLACED BOTH LEFT SIDE TIRES. SET TIRE PRESSURES TO PORSCHE SPECIFICATIONS. TEST DROVE VEHICLE. ALLSTATE #C610403 $842.20.¦ 29748 COMPLETED MPI.¦ FOUND THAT THE FRONT RIGHT TIRE IS LOW ON TREAD AND IS GREATER THAN 30% DIFFERENCE THAN A NEW TIRE. RECOMMEND REPLACING RIGHT FRONT TIRE ALONG WITH LEFT FRONT AND LEFT REAR TIRE. (PARTS: MICHELIN PILOT SUPER SPORT N0 255/40ZR20).¦ ACC AND FRONT CAMERA CALIBRATION WITH ALIGNMENT. RECOMMEND PERFORMING ALIGNMENT WITH REPLACEMENT OF FRONT TIRES. | New Tire(s)¦Wheel Alignment Service
70284 | ¦ 29748 FOUND THAT THE LEFT RIGHT WAS NOT HOLDING AIR DUE TO A NAIL IN THE TIRE. ALSO THE LEFT FRONT TIRE HAD SIDEWALL DAMAGE THAT WAS ALSO LEAKING AIR. REPLACED BOTH LEFT SIDE TIRES. SET TIRE PRESSURES TO PORSCHE SPECIFICATIONS. TEST DROVE VEHICLE. ALLSTATE #C610403 $842.20.¦ 29748 COMPLETED MPI.¦ FOUND THAT THE FRONT RIGHT TIRE IS LOW ON TREAD AND IS GREATER THAN 30% DIFFERENCE THAN A NEW TIRE. RECOMMEND REPLACING RIGHT FRONT TIRE ALONG WITH LEFT FRONT AND LEFT REAR TIRE. (PARTS: MICHELIN PILOT SUPER SPORT N0 255/40ZR20).¦ ACC AND FRONT CAMERA CALIBRATION WITH ALIGNMENT. RECOMMEND PERFORMING ALIGNMENT WITH REPLACEMENT OF FRONT TIRES. | New Tire(s)¦Wheel Alignment Service
66096 | ¦ 65058 PERFORMED VISUAL INSPECTION OF FRONT AND REAR SUSPENSION COMPONENTS, AND INSPECTED ENGINE COMPARTMENT AREA INCLUDING BELTS, HOSE, SEALS AND GASKETS. CHECKED INTERIOR CABIN LIGHTS AND EXTERIOR LIGHTS. FRONT BRAKE PADS HAVE 6MM AND REAR BRAKE PADS HAVE 6MM REMAINING. FRONT TIRES HAVE 3.5 MM OF TREAD. REAR TIRES HAVE 3.5MM ON THE LEFT AND 5MM ON THE RIGHT OF TREAD REMAINING..¦ 65058 ADJUSTED TIRE PRESSURE TO OEM SPEC OF FRONT 36 REAR 39 PSI.¦ WSA-6393C693 BLEMISHES NOTED 3 DINGS, 7 SCRAT CHES, 3 CHIPPED, 3 OTHERS **RECOMMENDED/DECLINED: VALVE BODY REPLACEMENT - $3825.00 PLUS TAX (5.5TU INCLUDI NG DIAG); FRONT RADIATOR SHUTTER MOTOR - QUOTED $940.00 PLUS TAX (4.0TU INCLUDING DIAG); FRONT TIRES (AT 3.5MM) $845.00 PLUS TAX AND REAR TIRE $436.00 PLUS TAX (AT 3.5MM).¦ 65058 VERIFIED CUSTOMER CONCERN FOUND FAULTS P17D400 CLUTCH VALVE IN GEARTRAIN HALF 1 MECHANICAL FAULT P187B00 2ND GEAR ACTUATOR ENGAGEMENT NOT SUCCESSFUL. AS PER GFF VERIFIED TRANSMISSION FLUID LEVEL AND IT WAS CORRECT. RECOMMENDED REPLACING VALVE BODY AND RECHECK. CUSTOMER DECLINED REPAIRS AT THIS TIME | Engine Service¦Cooling System Service¦New Tire(s)
66096 | ¦ 65058 PERFORMED VISUAL INSPECTION OF FRONT AND REAR SUSPENSION COMPONENTS, AND INSPECTED ENGINE COMPARTMENT AREA INCLUDING BELTS, HOSE, SEALS AND GASKETS. CHECKED INTERIOR CABIN LIGHTS AND EXTERIOR LIGHTS. FRONT BRAKE PADS HAVE 6MM AND REAR BRAKE PADS HAVE 6MM REMAINING. FRONT TIRES HAVE 3.5 MM OF TREAD. REAR TIRES HAVE 3.5MM ON THE LEFT AND 5MM ON THE RIGHT OF TREAD REMAINING..¦ 65058 ADJUSTED TIRE PRESSURE TO OEM SPEC OF FRONT 36 REAR 39 PSI.¦ WSA-6393C693 BLEMISHES NOTED 3 DINGS, 7 SCRAT CHES, 3 CHIPPED, 3 OTHERS **RECOMMENDED/DECLINED: VALVE BODY REPLACEMENT - $3825.00 PLUS TAX (5.5TU INCLUDI NG DIAG); FRONT RADIATOR SHUTTER MOTOR - QUOTED $940.00 PLUS TAX (4.0TU INCLUDING DIAG); FRONT TIRES (AT 3.5MM) $845.00 PLUS TAX AND REAR TIRE $436.00 PLUS TAX (AT 3.5MM).¦ 65058 VERIFIED CUSTOMER CONCERN FOUND FAULTS P17D400 CLUTCH VALVE IN GEARTRAIN HALF 1 MECHANICAL FAULT P187B00 2ND GEAR ACTUATOR ENGAGEMENT NOT SUCCESSFUL. AS PER GFF VERIFIED TRANSMISSION FLUID LEVEL AND IT WAS CORRECT. RECOMMENDED REPLACING VALVE BODY AND RECHECK. CUSTOMER DECLINED REPAIRS AT THIS TIME | Engine Service¦Cooling System Service¦New Tire(s)
66096 | ¦ 65058 PERFORMED VISUAL INSPECTION OF FRONT AND REAR SUSPENSION COMPONENTS, AND INSPECTED ENGINE COMPARTMENT AREA INCLUDING BELTS, HOSE, SEALS AND GASKETS. CHECKED INTERIOR CABIN LIGHTS AND EXTERIOR LIGHTS. FRONT BRAKE PADS HAVE 6MM AND REAR BRAKE PADS HAVE 6MM REMAINING. FRONT TIRES HAVE 3.5 MM OF TREAD. REAR TIRES HAVE 3.5MM ON THE LEFT AND 5MM ON THE RIGHT OF TREAD REMAINING..¦ 65058 ADJUSTED TIRE PRESSURE TO OEM SPEC OF FRONT 36 REAR 39 PSI.¦ WSA-6393C693 BLEMISHES NOTED 3 DINGS, 7 SCRAT CHES, 3 CHIPPED, 3 OTHERS **RECOMMENDED/DECLINED: VALVE BODY REPLACEMENT - $3825.00 PLUS TAX (5.5TU INCLUDI NG DIAG); FRONT RADIATOR SHUTTER MOTOR - QUOTED $940.00 PLUS TAX (4.0TU INCLUDING DIAG); FRONT TIRES (AT 3.5MM) $845.00 PLUS TAX AND REAR TIRE $436.00 PLUS TAX (AT 3.5MM).¦ 65058 VERIFIED CUSTOMER CONCERN FOUND FAULTS P17D400 CLUTCH VALVE IN GEARTRAIN HALF 1 MECHANICAL FAULT P187B00 2ND GEAR ACTUATOR ENGAGEMENT NOT SUCCESSFUL. AS PER GFF VERIFIED TRANSMISSION FLUID LEVEL AND IT WAS CORRECT. RECOMMENDED REPLACING VALVE BODY AND RECHECK. CUSTOMER DECLINED REPAIRS AT THIS TIME | Engine Service¦Cooling System Service¦New Tire(s)
66100 | ¦ 37481 CUSTOMER WAS ADVISED FRONT AND REAR BRAKES NEED TO BE REPLACED..¦ PQ REAR BRAKE PADS AND SENSORS. SENSORS ARE TOUCHING ROTORS HIGHLY RECOMMENDED REPLACING WORN BRAKE PADS AND SENSORS..¦ 37481 .75 REAR LEFT TIRE PUNCTURED AND NEEDS TO BE REPLACED. INSTALLED NEW REAR LEFT TIRE COMPLETE..¦ PQ FRONT BRAKE PADS AND SENSORS. SENSORS ARE TOUCHING ROTORS HIGHLY RECOMMENDED REPLACING WORN BRAKE PADS AND SENSORS. | Brake Service
66103 | ¦ 12198 NEEDS TIRE REPLACEMENT PIRELLI SCORPION 235/55/R19 N0 $225.87 SOP | New Tire(s)
72244 | ¦ 35950 charged battery. will need battery, low voltage..¦ battery failed load test. replace battery and program into gateway control unit. static charge 12.07V, 7.24V while cranking, 14.57 while charging..¦ customer to return to complete recommended repairs customer to return to complete recommended repairs.¦ 35950 re-torque all fasteners for power steering system, top off fluid and check for leaks. ok at this time.¦ 35950 upper control arms and sway bar bushings faulty -- 940tu r&r both front struts r&r both upper control arms, r&r sway bar and replace bushings, perform 4 wheel alignment. | Battery Service
68271 | ¦ 31445 FRONT PADS AT 3MM, RECOMMEND FRONT PADS AND ROTORS $1,535.90+TAX. FRONT TIRES AND A LITTLE WORN ON THE OUTER EDGES. RECOMMEND TIRES AND ALIGNMENT $785.03...DECLINED AT THIS TIME.¦ 31445 INSTALL FRONT LICENSE PLATE BRACKET AND LICENSE..¦ 31445 PERFORM 30,000 MILE SERVICE. CHANGE ENGINE OIL + FILTER / CHECK FLUID LEVELS, AND ADD AS NECESSARY. PERFORM MULTI-POINT VEHICLE INSPECTION. SET TIRE PRESSURE. ROTATE TIRES IF APPLICABLE. RESET SERVICE REMINDER. ROAD TEST. ** THIS SERVICE MAY NOT INCLUDE TIRE ROTATION BASED UPON FACTORY RECOMMENDATIONS FOR SPECIFIC VEHICLE YEAR, MAKE AND MODEL..¦ CUSTOMER REQUESTED A LOANER CALL CENTER CREATED 2018-10-09 10:06:00AM TAKEN BY DIANE WELCH | Brake Service¦New Tire(s)¦Wheel Alignment Service
68271 | ¦ 31445 FRONT PADS AT 3MM, RECOMMEND FRONT PADS AND ROTORS $1,535.90+TAX. FRONT TIRES AND A LITTLE WORN ON THE OUTER EDGES. RECOMMEND TIRES AND ALIGNMENT $785.03...DECLINED AT THIS TIME.¦ 31445 INSTALL FRONT LICENSE PLATE BRACKET AND LICENSE..¦ 31445 PERFORM 30,000 MILE SERVICE. CHANGE ENGINE OIL + FILTER / CHECK FLUID LEVELS, AND ADD AS NECESSARY. PERFORM MULTI-POINT VEHICLE INSPECTION. SET TIRE PRESSURE. ROTATE TIRES IF APPLICABLE. RESET SERVICE REMINDER. ROAD TEST. ** THIS SERVICE MAY NOT INCLUDE TIRE ROTATION BASED UPON FACTORY RECOMMENDATIONS FOR SPECIFIC VEHICLE YEAR, MAKE AND MODEL..¦ CUSTOMER REQUESTED A LOANER CALL CENTER CREATED 2018-10-09 10:06:00AM TAKEN BY DIANE WELCH | Brake Service¦New Tire(s)¦Wheel Alignment Service
68271 | ¦ 31445 FRONT PADS AT 3MM, RECOMMEND FRONT PADS AND ROTORS $1,535.90+TAX. FRONT TIRES AND A LITTLE WORN ON THE OUTER EDGES. RECOMMEND TIRES AND ALIGNMENT $785.03...DECLINED AT THIS TIME.¦ 31445 INSTALL FRONT LICENSE PLATE BRACKET AND LICENSE..¦ 31445 PERFORM 30,000 MILE SERVICE. CHANGE ENGINE OIL + FILTER / CHECK FLUID LEVELS, AND ADD AS NECESSARY. PERFORM MULTI-POINT VEHICLE INSPECTION. SET TIRE PRESSURE. ROTATE TIRES IF APPLICABLE. RESET SERVICE REMINDER. ROAD TEST. ** THIS SERVICE MAY NOT INCLUDE TIRE ROTATION BASED UPON FACTORY RECOMMENDATIONS FOR SPECIFIC VEHICLE YEAR, MAKE AND MODEL..¦ CUSTOMER REQUESTED A LOANER CALL CENTER CREATED 2018-10-09 10:06:00AM TAKEN BY DIANE WELCH | Brake Service¦New Tire(s)¦Wheel Alignment Service
79316 | ¦ 70404 MPI COMPLETED AUTOPOINT MPI INSPECTION FORM..¦ 70404 TPM SET TIRE PRESSURES TO SPEC, 38PSI FRONT 44PSI REAR.¦ 70404 steering system Completed vehicle inspections, found hard steer present at slow speed. Found metal particulate contamination in steering fluid, Using stethoscope isolated excessive grinding/pressure noise at steering rack valve, found steering rack valve bypassing fluid pressure clogged from metal contamination causing hard steering condition. reviewed vehicle repair history and found multiple repair/replacements of steering rack and pump without reservoir or clutch component replacement, recommend to replace all steering system components and soft lines as well as all clutch hydraulic system components with soft lines due to cross contamination of fluid from shared reservoir. | Steering Service¦Clutch Service
79316 | ¦ 70404 MPI COMPLETED AUTOPOINT MPI INSPECTION FORM..¦ 70404 TPM SET TIRE PRESSURES TO SPEC, 38PSI FRONT 44PSI REAR.¦ 70404 steering system Completed vehicle inspections, found hard steer present at slow speed. Found metal particulate contamination in steering fluid, Using stethoscope isolated excessive grinding/pressure noise at steering rack valve, found steering rack valve bypassing fluid pressure clogged from metal contamination causing hard steering condition. reviewed vehicle repair history and found multiple repair/replacements of steering rack and pump without reservoir or clutch component replacement, recommend to replace all steering system components and soft lines as well as all clutch hydraulic system components with soft lines due to cross contamination of fluid from shared reservoir. | Steering Service¦Clutch Service
79321 | ¦ CAR NEEDS LEFT REAR TIRE REPLACED // LEAKING AIR | New Tire(s)
74329 | ¦ 43945 30 turn of the light when open the doors.¦ 43945 Left Front: _37____ , Right Front:__37____, Left Rear:__46____, Right Rear:___46___.¦ 43945 200 diagnosis 200 check the vehicle and note when set the alarm and alarm off vehicle still going on check the coding and check for programming on the tester and found the doors no set and set the alarm because the right rear door handle is faulty needs to replace door latch and door handle.¦ 43945 50 turn of the child safety door locks.¦ 43945 30 replace front wipers blades | Body Repair
77663 | ¦ Front Brake Linings, Requires Immediate Attention need to replace the front brakes ( 2mm left ).¦ 31258 inspection completed.¦ Rear Brake Linings, Requires Immediate Attention need to be replaced also ( 3mm left of pads).¦ 31258 tire 100 replaced left front tire for a bubble. LEFT FRONT WHEEL IS BENT. NEEDS TO BE REPAIRED. $200 | Brake Service
68297 | ¦ Alignment, Four Wheel - Check and Adjust.¦ Service - 40,000 Miles.¦ 30823 TIRES ARE UNSAFE, FRONT RIGHT TIRE SEPARATING AT SIDEWALL AND REAR TIRES ARE WORN THROUGH WEAR INDICATORS, TIRES REQUIRE REPLACEMENT IMMEDIATELY, VEHICLE IS UNSAFE TO DRIVE.¦ 30823 TOPPED OFF AD BLUE AND RESET AD BLUE FILL LEVEL. 5.2L USED.¦ FOUND REAR TIRES BALD, FRONT RIGHT TIRE DAMAGE TO SIDEWALL(TIRE SEPARATING), RECOMMEND REPLACING ALL TIRES IMMEDIATELY DUE TO UNSAFE CONDITION 295/35R21 PIRELLI PZERO ROSSO N0.¦ PERFORM BRAKE FLUID SERVICE. RECOMMENDED EVERY 2 YEARS. | New Tire(s)
68300 | ¦ RECOMMEND REPLACING RIGHT REAR TIRE. NAILGOODYEAR EAGLE LS2 265/50R19 | New Tire(s)
66159 | ¦ 16801 Client request. PERFORMED MULTI-POINT INSPECTION Found front and rear tires are 'yellow' at 4-5/32' and will need attention, likely before next service. Found tire sealant has expired in 10-2016. REPLACEMENT TIRE PRICES: 245/35ZR20 & 295/30ZR20--N0 PIRELLI P ZERO P/N 1929000 & 2067700 $1725.00* *PRICE INCLUDES AN ALIGNMENT.¦ 16801 Client request/interval due. Changed engine oil and filter, set tire pressures, topped up fluids, replaced drive belt, replaced both pollen filters, cleaned body drains, cleaned reversing camera, reset service reminder, lubricated hinges and latches, completed inspections. Found front and rear tires are 'yellow' at 4-5/32' and will need attention, likely before next service. Found tire sealant has expired in 10-2016. | New Tire(s)
68314 | ¦ 47265 LOF due LOF service completed with Mobil 1 full synthetic oil and new oil filter. Fluid levels adjusted accordingly. Front tires have 0mm left front 6.5mm right front of tread remaining. Rear tires have 3.5mm of tread remaining. Front brake pads at 8mm remaining. Rear brake pads have 5mm remaining. Reset service indicator. Test drove vehicle. Services have been completed as needed..¦ 47265 no oil leaks found no oil leaks found.¦ 47265 Brake fluid exchange due PERFORMED BRAKE FLUID EXCHANGE BY DRAINING ALL BRAKE HYDRAULIC FLUID FROM BRAKING SYSTEM AND REPLACING IT WITH NEW DOT 4 BRAKE FLUID..¦ 47265 Multi point inspection Performed visual inspection of front and rear suspension components, and inspected engine compartment area including belts, hoses, seals and gaskets. Checked interior cabin lights and exterior lights. Tires worn. motor/trans/dog bone collapsed..¦ 47265 tire pressure check Tire pressure corrected to 31 psi front and 36 psi rear..¦ WSA-E99387AC DIRTY - UNABLE TO INSPECT CUSTOMERS ADVISED LEFT FRONT TIRE IS AT OMM AND NOT SAFE TO DRIVE ON- DECLINE REPLACEMENT AT T HIS TIME | New Tire(s)
66173 | ¦ RECOMMEND REPLACING TIRE. GUEST DECLINED REPLAC EMENT.¦ 49974 TPM INSPECTED VEHICLE TIRE PRESSURES LOW, FOUND LEFT REAR -6, INSPECTED TIRES, FOUND NAIL IN LEFT REAR TIRE, MEASURED FRONT TIRES AT 5/32, REAR TIRES ARE AT MINIMUM WEAR SPEC 2/32, RECOMMEND TO REPLACE TWO REAR TIRES DUE TO MIN THRESHOLD AND DAMAGE IN LEFT REAR FROM PUNCTURE. | New Tire(s)
75760 | ¦ 5805 PERFORM OPEN CAMPAIGN WH32.¦ 5810 CONFIRM CUSTOMER CONCERN. REMOVE FRONT BUMPER AND FOUND HOSES NOT SECURE TO BUMPER. SECURE HOSES AGAINST BUMPER WITH ZIP TIES. INSTALL BUMPER AND CONFIRM EXCESSIVE RATTLE IS NO LONGER HEARD.¦ 5810 PERFORM VAL, FOUND FAULT CODEP227200 - O2 SENSOR DOWNSTREAM CAT BANK 2. CHECK ACTUAL VALUES AND FOUND BANK1 AND BANK 2 HAVE DIFFERENCE IN VALUE, REC BANK 2 SENSOR DUE TO FAULT CODE. REMOVE ENGINE COVER AND HEAT SHIELD. REPLACE O2 SENSOR AND CLEAR FAULT MEMORY. ROAD TEST.¦ 5805 PORSCHE LOANER VEHICLE SUPPLIED LOANER STOCK #JKA05769..¦ 5805 COMPLETED THE MINOR SERVICE. CHANGED ENGINE OIL AND FILTER. TOPPED OFF FLUID LEVELS. PERFORMED PORSCHE MULTI POINT INSPECTION. RESET SERVICE INTERVAL NEXT SERVICE DUE IN 10,000 MILES OR ONE YEAR. FRONT BRAKES 9 mm REAR BRAKES 9 mm FRONT TIRES 9 /32 INCH REAR TIRES 9 /32 INCH FRONT TIRES 38 PSI REAR TIRES 45 PSI.¦ 5805 PERFORMED MULTIPOINT INSPECTION FRONT BRAKES 9 mm REAR BRAKES 9 mm FRONT TIRES 9 /32 INCH REAR TIRES 9 /32 INCH FRONT TIRES 38 PSI REAR TIRES 45 PSI NAIL IN RIGHT REAR TIRE.¦ 5805 FOUND NAIL IN RIGHT REAR TIRE. REC NEW TIRE. CLIENT DECLINED TIRE | New Tire(s)
75762 | ¦ 28150 PERFORMED MULTIPOINT INSPECTION, RECOMMENDATIONS:THREE TIRES, FRONT AND REAR BRAKE PADS.¦ CUSTOMER REQUESTED A LOANER CREATED 2018-11-02 05:03:00PM TAKEN BY CHRISTOPHER ALVES.¦ Engine oil and filter change Engine air filter replacement Cabin air pollen filter replacement Spark plug replacement Inspect ignition coils Brake fluid replacement Drain clean Wiper blades replacement Brake pad, disc, and hose inspection Steering gear and axle inspection Radiator and air inlet inspection Body and sunroof drain cleaning and inspection Coolant and coolant hose inspection Windshield wiper and washer inspection Tire condition and pressure inspection Headlights, horn, and other electrical system inspection Battery condition inspection Perform full multipoint inspection Check for any updates | New Tire(s)¦Brake Service
75762 | ¦ 28150 PERFORMED MULTIPOINT INSPECTION, RECOMMENDATIONS:THREE TIRES, FRONT AND REAR BRAKE PADS.¦ CUSTOMER REQUESTED A LOANER CREATED 2018-11-02 05:03:00PM TAKEN BY CHRISTOPHER ALVES.¦ Engine oil and filter change Engine air filter replacement Cabin air pollen filter replacement Spark plug replacement Inspect ignition coils Brake fluid replacement Drain clean Wiper blades replacement Brake pad, disc, and hose inspection Steering gear and axle inspection Radiator and air inlet inspection Body and sunroof drain cleaning and inspection Coolant and coolant hose inspection Windshield wiper and washer inspection Tire condition and pressure inspection Headlights, horn, and other electrical system inspection Battery condition inspection Perform full multipoint inspection Check for any updates | New Tire(s)¦Brake Service
70365 | ¦ 59478 MADE VAL AND CHECKED FAULTS.. FOUND FAULT FOR EGR BYPASS VALVE. CHECKED VACUUM GOOD. RECOMMEND REPLACE FAULTY EGR VALVE(PART OF COOLER ASSEMBLY).. REPLACED EGR COOLER AND BLED/FILLED COOLANT SYSTEM | Cooling System Service¦Exhaust System Service
70365 | ¦ 59478 MADE VAL AND CHECKED FAULTS.. FOUND FAULT FOR EGR BYPASS VALVE. CHECKED VACUUM GOOD. RECOMMEND REPLACE FAULTY EGR VALVE(PART OF COOLER ASSEMBLY).. REPLACED EGR COOLER AND BLED/FILLED COOLANT SYSTEM | Cooling System Service¦Exhaust System Service
77710 | ¦ 22719 CUSTOMER REQUEST.¦ 22719 PERFORMED BRAKE FLUID FLUSH.¦ CUSTOMER REQUESTED A LOANER CREATED 2018-11-19 01:50:00PM TAKEN BY BETO BRAVO.¦ 22719 PERFORMED SERVICE. FRONT TIRES HAVE 5/32 REMAINING, REAR TIRES HAVE 3/32 REMAINING. ALL BRAKES HAVE 8MM OF LINING REMAINING. CUSTOMER DECLINED TO HAVE TIRES AND TIRE SENSORS REPLACED AT THIS TIME. | New Tire(s)¦TPMS Service
77710 | ¦ 22719 CUSTOMER REQUEST.¦ 22719 PERFORMED BRAKE FLUID FLUSH.¦ CUSTOMER REQUESTED A LOANER CREATED 2018-11-19 01:50:00PM TAKEN BY BETO BRAVO.¦ 22719 PERFORMED SERVICE. FRONT TIRES HAVE 5/32 REMAINING, REAR TIRES HAVE 3/32 REMAINING. ALL BRAKES HAVE 8MM OF LINING REMAINING. CUSTOMER DECLINED TO HAVE TIRES AND TIRE SENSORS REPLACED AT THIS TIME. | New Tire(s)¦TPMS Service
77711 | ¦ PERFORMED CAYENNE ALIGNMENT 270 PERFORMED ALIGNMENT..¦ FOUND EXHAUST RATTLE FOUND THE EXHAUST IN NEED OF TIGHTENING. | Exhaust System Service
77719 | ¦ 28457 DECLINED BRAKES AT THIS TIME.¦ 28457 NO WORK DONE AT THIS TIME.¦ 28457 COMPLETED PSMP 30K SERVICE W/ SPARK PLUGS | Brake Service
66193 | ¦ 43849 ONE REMOTE NOT WORKING INTERMITTENTLY. NO ACTION AT DOOR LOCKS WHEN USING AT TIMES. PERFORMED VAL. REPLACED AND PROGRAMMED ONE NEW REMOTE. CHECKED AND FOUND WORKING IN SPECS..¦ 43849 RESET SERVICE LIGHT..¦ 43849 CHECK ENGINE LIGHT ON. PERFORMED VAL. MISFIRE FAULTS P0301 P0303 P0308. NEEDS COILS AND SPARK PLUGS, 40K SERVICE, BODY DRAIN CLEANING. BATTERY IS WEAK - 11.5 VOLTS. CHARGED AND ERASED FAULTS. FOUND OKAY..¦ 43849 REPLACED R/R CARGO STRING DISASSEMBLED COVER AND REGLUED MATERIAL AND COVER ALSO ORDERED L/S RUBBER GROMMET TOOK PICTURE...¦ 43849 PIWIS PSM FAULT 002085 SPORT MODE CENTER DIFF LOCK FAULTY ERASED FAULT AND ROAD TESTED DID NOT COME BACK POSS BECAUSE OF CHECK ENG FAULT THAT WAS STORED . | 40,000 Mile Service¦Spark Plugs
66193 | ¦ 43849 ONE REMOTE NOT WORKING INTERMITTENTLY. NO ACTION AT DOOR LOCKS WHEN USING AT TIMES. PERFORMED VAL. REPLACED AND PROGRAMMED ONE NEW REMOTE. CHECKED AND FOUND WORKING IN SPECS..¦ 43849 RESET SERVICE LIGHT..¦ 43849 CHECK ENGINE LIGHT ON. PERFORMED VAL. MISFIRE FAULTS P0301 P0303 P0308. NEEDS COILS AND SPARK PLUGS, 40K SERVICE, BODY DRAIN CLEANING. BATTERY IS WEAK - 11.5 VOLTS. CHARGED AND ERASED FAULTS. FOUND OKAY..¦ 43849 REPLACED R/R CARGO STRING DISASSEMBLED COVER AND REGLUED MATERIAL AND COVER ALSO ORDERED L/S RUBBER GROMMET TOOK PICTURE...¦ 43849 PIWIS PSM FAULT 002085 SPORT MODE CENTER DIFF LOCK FAULTY ERASED FAULT AND ROAD TESTED DID NOT COME BACK POSS BECAUSE OF CHECK ENG FAULT THAT WAS STORED . | 40,000 Mile Service¦Spark Plugs
66194 | ¦ CLIENT TO MONITOR CONCERN AND ADVISE IF ANY FUR THER SYMPTONS RETURN. VEHICLE MAY HAVE MORE UNS EEN DAMAGE AND WILL NEED AN ENGINE WIRING HARNE SS.¦ 22171 check vehicle, found several electrical faults in dme control unit, during inspection of engine found rodent damage to engine harness, repair damaged wiring, vacuum and pressure wash engine to remove debris from engine compartment, clear faults, perform test drive and verify no faults have returned | Engine Service
72309 | ¦ 82213 customer declined needed repairs..¦ 82213 150 found codes for tank vent leak (major leak). found tank vent valve faulty. removed and replaced tank vent valve. performed short test for the tank vent system. system passed test..¦ 82213 50 replaced rear sensors. customer declined front brake sensors at this time. | TPMS Service
72315 | ¦ 11956 AIR IN COOLANT SYSTEM VERIFIED CUSTOMER CONCERN. VEHICLE OVER HEATING. CONNECTED BATTERY CHARGER AND RAN VAL. NO CODES PRESENT. REMOVED ENGINE COVERS AND UNDER BODY PANELS TO VISUALLY INSPECT CAR FOR LEAKS, NONE PRESENT. PERFORMED COOLANT SYSTEM CHECK, GOOD. DRAINED COOLANT, THEN REFILLED AND BLED SYSTEM. ROAD TESTED VEHICLE. CUSTOMER CONCERN NO LONGER PRESENT..¦ 11956 Tires losing air 0 Both left side tires loosing air due to nails, recommended changing both tires but customer declined at this time. | New Tire(s)
79378 | ¦ 41443 SET TIRE PRESSURES. FRONT 36 PSI, REAR 39 PSI..¦ 41443 PERFORMED MULTI-POINT INSPECTION. FRONT BRAKE PADS AT 10MM REMAINING. REAR BRAKE PADS AT 10MM REMAINING. LEFT FRONT TIRE HAS 3.3MM OF THREAD REMAINING. RIGHT FRONT TIRE HAS 3.1MM OF TREAD REMAINING. LEFT REAR TIRE HAS 4.1MM OF TREAD REMAINING. RIGHT REAR TIRE HAS 3.8MM OF TREAD REMAINING. ADJUSTED FLUID LEVELS. ROAD TEST OK. REPLACED CLIENT KEY BATTERY AS A COURTESY. RECOMMEND CLIENT TO HAVE 4 TIRE REPLACED + ALIGNMENT.¦ 41443 REPLACED FRONT AND REAR BRAKE PADS AND ROTORS WITH WEAR INDICATORS. ADJUSTED BRAKE FLUID LEVEL. PERFORMED ROAD TEST AND INITIAL BRAKE WEAR-IN. FULL WEAR IS NOT ACHIEVED UNTIL APPROXIMATELY 124 MILES AND FULL FORCE BRAKING SHOULD BE AVOIDED EXCEPT IN EMERGENCY SITUATIONS. ALSO DURING ROAD TEST FELT BRAKE PEDAL SPONGY (AIR IN THE SYSTEM) PERFORMED BRAKE FLUID FLUSH AS A COURTESY AND ADJUSTED FLUID LEVEL IN RESERVOIR. ROAD TESTED VEHICLE-- GOOD ( GOOD PEDAL FEEL AND CLEAN FLUID IN SYSTEM ). | New Tire(s)¦Wheel Alignment Service
79378 | ¦ 41443 SET TIRE PRESSURES. FRONT 36 PSI, REAR 39 PSI..¦ 41443 PERFORMED MULTI-POINT INSPECTION. FRONT BRAKE PADS AT 10MM REMAINING. REAR BRAKE PADS AT 10MM REMAINING. LEFT FRONT TIRE HAS 3.3MM OF THREAD REMAINING. RIGHT FRONT TIRE HAS 3.1MM OF TREAD REMAINING. LEFT REAR TIRE HAS 4.1MM OF TREAD REMAINING. RIGHT REAR TIRE HAS 3.8MM OF TREAD REMAINING. ADJUSTED FLUID LEVELS. ROAD TEST OK. REPLACED CLIENT KEY BATTERY AS A COURTESY. RECOMMEND CLIENT TO HAVE 4 TIRE REPLACED + ALIGNMENT.¦ 41443 REPLACED FRONT AND REAR BRAKE PADS AND ROTORS WITH WEAR INDICATORS. ADJUSTED BRAKE FLUID LEVEL. PERFORMED ROAD TEST AND INITIAL BRAKE WEAR-IN. FULL WEAR IS NOT ACHIEVED UNTIL APPROXIMATELY 124 MILES AND FULL FORCE BRAKING SHOULD BE AVOIDED EXCEPT IN EMERGENCY SITUATIONS. ALSO DURING ROAD TEST FELT BRAKE PEDAL SPONGY (AIR IN THE SYSTEM) PERFORMED BRAKE FLUID FLUSH AS A COURTESY AND ADJUSTED FLUID LEVEL IN RESERVOIR. ROAD TESTED VEHICLE-- GOOD ( GOOD PEDAL FEEL AND CLEAN FLUID IN SYSTEM ). | New Tire(s)¦Wheel Alignment Service
79384 | ¦ 49134 annual service 200 customer declined major service.¦ 49134 CUSTOMER DECLINED front and rear brake pad replacement and major service | Brake Service¦Major Maintenance Service
79384 | ¦ 49134 annual service 200 customer declined major service.¦ 49134 CUSTOMER DECLINED front and rear brake pad replacement and major service | Brake Service¦Major Maintenance Service
79385 | ¦ REPLACE TWO TIRES DRIVER'S FRONT MEASURED AT 3.2 PASSENGER FRONT MEASURED AT 3.1 (PRICE ON PIRELLI SCORPION VERDE A/S N0 265/50/19).¦ Alignment, Four Wheel - Check and Adjust (UNEVEN WEAR ACROSS THE TIRES).¦ 42749 line c.¦ 42749 REMOVED BOTH HEADLIGHTS, REMOVED BOTH CORNERING LIGHTS, FOUND BOTH BULBS BURNT OUT, REMOVED AND REPLACED, INSTALLED BOTH HEADLIGHTS IN AND VERIFY REPAIR. NOW OPERATING AS DESIGNED, CLEAR FAULTS. NOW OPERATING AS DESIGNED..¦ 42749 PERFORMED MPI, CUSTOMER DECLINED RECOMMENDED REPAIRS | Declined Repair
66209 | ¦ Windshield Wiper Blades - Replace.¦ 31967 ORDERED PARTS. PRICE TO INSTALL $47.36+TAX.¦ 31967 PERFORM 10,000 MILE SERVICE. CHANGE ENGINE OIL + FILTER / CHECK FLUID LEVELS, AND ADD AS NECESSARY. PERFORM MULTI-POINT VEHICLE INSPECTION. SET TIRE PRESSURE. RESET SERVICE REMINDER. ROAD TEST..¦ 31967 FLUSH BRAKE SYSTEM WITH NEW FLUID. ROAD TEST..¦ 31967 COURTESY VEHICLE INSPECTION PERFORMED - NEEDS ADDITIONAL REPAIRS OR SERVICE SLOWER CRANKING ON LOT. TEST BATTERY TESTED 11.99 VOLTS@ 240 DIN AMPS, RATED 340. RECOMMEND REPLACING 2 WIPER BLADES, POLLEN FILTER AND PASSENGER SIDE REAR WHEEL SPOILER IS MISSING( IN FRONT OF REAR WHEEL).¦ Car Battery - Replace (Slow to crank).¦ CUSTOMER REQUESTED A LOANER CALL CENTER CREATED 2018-09-20 10:42:00AM TAKEN BY DIANE WELCH.¦ A/C Micro Filter - Replace | Wiper Blade Service¦Cabin Air Filter Service
66209 | ¦ Windshield Wiper Blades - Replace.¦ 31967 ORDERED PARTS. PRICE TO INSTALL $47.36+TAX.¦ 31967 PERFORM 10,000 MILE SERVICE. CHANGE ENGINE OIL + FILTER / CHECK FLUID LEVELS, AND ADD AS NECESSARY. PERFORM MULTI-POINT VEHICLE INSPECTION. SET TIRE PRESSURE. RESET SERVICE REMINDER. ROAD TEST..¦ 31967 FLUSH BRAKE SYSTEM WITH NEW FLUID. ROAD TEST..¦ 31967 COURTESY VEHICLE INSPECTION PERFORMED - NEEDS ADDITIONAL REPAIRS OR SERVICE SLOWER CRANKING ON LOT. TEST BATTERY TESTED 11.99 VOLTS@ 240 DIN AMPS, RATED 340. RECOMMEND REPLACING 2 WIPER BLADES, POLLEN FILTER AND PASSENGER SIDE REAR WHEEL SPOILER IS MISSING( IN FRONT OF REAR WHEEL).¦ Car Battery - Replace (Slow to crank).¦ CUSTOMER REQUESTED A LOANER CALL CENTER CREATED 2018-09-20 10:42:00AM TAKEN BY DIANE WELCH.¦ A/C Micro Filter - Replace | Wiper Blade Service¦Cabin Air Filter Service
66210 | ¦ 38312 REPLACED PASSENGER FRONT TIRE WITH NEW TIRE. SET TIRE PRESSURES.¦ 38312 RECOMMEND 2 TIRES FOR LOW WEAR (3/32in & 5/32in) BOTH ARE IN REAR POSITION. RECOMMEND 40,000 MILE MAINTENANCE. FOUR WHEEL ALIGNMENT WITH 4 NEW TIRES TO PROMOTE PROPER TREAD WEAR. CUSTOMER WILL MAKE AN APPOINTMENT WITH A LOANER CAR | 40,000 Mile Service¦Wheel Alignment Service¦New Tire(s)
66210 | ¦ 38312 REPLACED PASSENGER FRONT TIRE WITH NEW TIRE. SET TIRE PRESSURES.¦ 38312 RECOMMEND 2 TIRES FOR LOW WEAR (3/32in & 5/32in) BOTH ARE IN REAR POSITION. RECOMMEND 40,000 MILE MAINTENANCE. FOUR WHEEL ALIGNMENT WITH 4 NEW TIRES TO PROMOTE PROPER TREAD WEAR. CUSTOMER WILL MAKE AN APPOINTMENT WITH A LOANER CAR | 40,000 Mile Service¦Wheel Alignment Service¦New Tire(s)
66210 | ¦ 38312 REPLACED PASSENGER FRONT TIRE WITH NEW TIRE. SET TIRE PRESSURES.¦ 38312 RECOMMEND 2 TIRES FOR LOW WEAR (3/32in & 5/32in) BOTH ARE IN REAR POSITION. RECOMMEND 40,000 MILE MAINTENANCE. FOUR WHEEL ALIGNMENT WITH 4 NEW TIRES TO PROMOTE PROPER TREAD WEAR. CUSTOMER WILL MAKE AN APPOINTMENT WITH A LOANER CAR | 40,000 Mile Service¦Wheel Alignment Service¦New Tire(s)
66214 | ¦ RECOMMEND 40K.¦ DISMOUNT MOUNT AND BALANCE TIRES. OLD TIRES HAVE D | 40,000 Mile Service
68401 | ¦ 50341 **c** TECH 104671 1.20TU PERFORMED OIL SERVICE FOR DIESEL.¦ 50344.¦ 50344 N/C PADS AT 2MM REMAINING RECOMMENDED REPLACEMENT CLIENT DECLINED..¦ WSA-59220168 Contact Will Wait... | Brake Service
68405 | ¦ 83389 Complete Niello Porsche Multi-Point Inspection. Front tires 3.9mm 3.3mm Rear tires 4.3mm 3.4mm Front brakes 4.0mm Rear brakes 1.0mm to wear sensors. Found the following concerns during inspection: Found rear wiper blade is worn and recommend replacement. Instrument cluster shows 5 days until oil service is due (no maintenance history); Recommend 80k service, PDCC reservoir replacement, brake system flush due to time/mileage on vehicle. Found ignition coils are cracked and require replacement. Found rear brakes are worn about 1.0mm from wear sensor; Recommend replace front brakes soon. Found engine oil is dripping on ground; Recommend diagnose and repair engine oil leaks..¦ 83389 Front tires 3.9mm 3.3mm Rear tires 4.3mm 3.4mm Tire pressure before: Front 39psi 39psi Rear 45psi 46psi. Set tire pressure to manufactures specification..¦ 83389 Replace 8 cracked ignition coils and broken breather hose per customer request. | Wiper Blade Service¦80,000 Mile Service¦Brake Service
68405 | ¦ 83389 Complete Niello Porsche Multi-Point Inspection. Front tires 3.9mm 3.3mm Rear tires 4.3mm 3.4mm Front brakes 4.0mm Rear brakes 1.0mm to wear sensors. Found the following concerns during inspection: Found rear wiper blade is worn and recommend replacement. Instrument cluster shows 5 days until oil service is due (no maintenance history); Recommend 80k service, PDCC reservoir replacement, brake system flush due to time/mileage on vehicle. Found ignition coils are cracked and require replacement. Found rear brakes are worn about 1.0mm from wear sensor; Recommend replace front brakes soon. Found engine oil is dripping on ground; Recommend diagnose and repair engine oil leaks..¦ 83389 Front tires 3.9mm 3.3mm Rear tires 4.3mm 3.4mm Tire pressure before: Front 39psi 39psi Rear 45psi 46psi. Set tire pressure to manufactures specification..¦ 83389 Replace 8 cracked ignition coils and broken breather hose per customer request. | Wiper Blade Service¦80,000 Mile Service¦Brake Service
68405 | ¦ 83389 Complete Niello Porsche Multi-Point Inspection. Front tires 3.9mm 3.3mm Rear tires 4.3mm 3.4mm Front brakes 4.0mm Rear brakes 1.0mm to wear sensors. Found the following concerns during inspection: Found rear wiper blade is worn and recommend replacement. Instrument cluster shows 5 days until oil service is due (no maintenance history); Recommend 80k service, PDCC reservoir replacement, brake system flush due to time/mileage on vehicle. Found ignition coils are cracked and require replacement. Found rear brakes are worn about 1.0mm from wear sensor; Recommend replace front brakes soon. Found engine oil is dripping on ground; Recommend diagnose and repair engine oil leaks..¦ 83389 Front tires 3.9mm 3.3mm Rear tires 4.3mm 3.4mm Tire pressure before: Front 39psi 39psi Rear 45psi 46psi. Set tire pressure to manufactures specification..¦ 83389 Replace 8 cracked ignition coils and broken breather hose per customer request. | Wiper Blade Service¦80,000 Mile Service¦Brake Service
77752 | ¦ 62457 found r/f tire leaking from sidewall, noted all 4 tires cracking, noted r/f wheel bent, noted inner tie-rods in need of replacing, noted horns weak.¦ 62457 found wrong headlight control unit installed, replaced with correct control unit and headlight operates fine with no faults | Tie Rod Service
75824 | ¦ 79483 customer declined fuel system repairs.¦ 79483 faults for high pressure fuel pump and thermostat 300 Replaced thermostat and water pump, customer declined fuel system repairs.¦ CUSTOMER REQUESTED A LOANER CREATED 2018-11-03 12:18:00PM TAKEN BY STEPHEN BETTENCOURT.¦ 79483 faulty battery 100 replaced with interstate battery | Fuel System Service
68421 | ¦ 25972 . Checked phone connection. vehicle takes a small amount of time to load information from phone. Operation normal.¦ 25972 . Completed 20pt. 20k service due. Brake flush and pollen filter recommended..¦ 25972 . Completed annual service. | Brake Service¦Cabin Air Filter Service
68421 | ¦ 25972 . Checked phone connection. vehicle takes a small amount of time to load information from phone. Operation normal.¦ 25972 . Completed 20pt. 20k service due. Brake flush and pollen filter recommended..¦ 25972 . Completed annual service. | Brake Service¦Cabin Air Filter Service
68427 | ¦ 50824 SCANNED VEHICLE AND FOUND CODE FOR HYDRAULIC ACTUATOR SOLENOID - SEE ATTACHED PARTS LIST - WILL NEED TO R&R VALVE COVERS. ALSO FOUND RIGHT SIDE STRAP THAT HOLDS UP GAS TANK IS DAMAGED AND NEEDS TO BE REPLACED - SEE ATTACHED SHEET AS WELL. 5 HOURS OF LABOR FOR THE HYDRAULIC SOLENOID - 1.5 HOURS TO REPAIR TANK STRAP | Body Repair
68432 | ¦ 34900 new remopte programmed completed.¦ 34900 PERFORMED MULTIPOINT INSPECTION, RECOMMENDATIONS: major service due soon 5100 miles brake flush due clean all drains alignment due by mileage | Brake Service¦Major Maintenance Service¦Wheel Alignment Service
68432 | ¦ 34900 new remopte programmed completed.¦ 34900 PERFORMED MULTIPOINT INSPECTION, RECOMMENDATIONS: major service due soon 5100 miles brake flush due clean all drains alignment due by mileage | Brake Service¦Major Maintenance Service¦Wheel Alignment Service
68432 | ¦ 34900 new remopte programmed completed.¦ 34900 PERFORMED MULTIPOINT INSPECTION, RECOMMENDATIONS: major service due soon 5100 miles brake flush due clean all drains alignment due by mileage | Brake Service¦Major Maintenance Service¦Wheel Alignment Service
66228 | ¦ Mount and balanced 3 tires Mount and balanced three tires. Set all pressures. Customer declined having Passenger rear tire match. Vehicle is leaking oil, has multiple warning lights on, vehicle due for brakes. Customer declined all work..¦ Perform Alignment Aligned vehicle. See alignment sheet for details. While tech was aligning vehicle found that upper control arms and sway bar bushings are worn out and need to be replaced. | Suspension Service¦New Tire(s)
66228 | ¦ Mount and balanced 3 tires Mount and balanced three tires. Set all pressures. Customer declined having Passenger rear tire match. Vehicle is leaking oil, has multiple warning lights on, vehicle due for brakes. Customer declined all work..¦ Perform Alignment Aligned vehicle. See alignment sheet for details. While tech was aligning vehicle found that upper control arms and sway bar bushings are worn out and need to be replaced. | Suspension Service¦New Tire(s)
66235 | ¦ 23411 CHECKED FOR FAULTS - NONE FOUND AT THIS TIME. CHECKED AUDIO SYSTEM - ALL OK NOW. NO ABNORMAL CONDITION FOUND AT THIS TIME..¦ 23411 NOT COMPLETED AT THIS TIME. CUSTOMER DECLINED OIL CHANGE. | Oil &amp; Filter Change
66236 | ¦ 166011 GLASS STRUTS NEED TO BE REPLACED. REPAIR DECLINED. | Body Repair
70400 | ¦ 22583 140 REPLACED 2 FRONT TIRES.¦ Brake Pads and Rotors, Rear - Replace.¦ 22583 300 PERFORMED ALIGNMENT.¦ 22583 100 PERFORMED SAFETY INSPECTION. VEHICLES 4 YEAR SERVICE IS DUE, REAR BRAKE PADS ARE BELOW 50%. ONLY PERFORMED WORK AUTHORIZED BY USED CARS DEPT. WHICH IS FRONT TIRES REPLACEMENT AND ALIGNMENT..¦ Service - 40,000 Miles.¦ RAY IN SALES DECLINED REAR BRAKES AT THIS TIME RAY WAS ADVISED REAR BRAKES BELOW 50% (DECLINE D REAR BRAKES ) HE AUTHORIZED ONLY TO REPLACE 2 FROTN TIRES AND ALIGNMENT AND ALSO DECLINED SE RVICE ( FULL SERVICE ) LIGHT IS ON, AND DECLINE D C.P.O. CAR FININISED 11/26/18 RETURNED TO SAL | Brake Service
70406 | ¦ 63874 RECOMMEND REPLACING BELT (SHOULD BE DONE EVERY 6YRS/60K MILES) - QUOTED $410.50 PLUS TAX (1.0TU); RECOMMEND REPLACING ALL 4 TIRES (ALL ARE BELOW 3MM!!) - QUOTED $1530.45 PLUS TAX AND PERFORMING ALIGNMENT - QUOTED $250.00 IF DONE WITH TIRE REPLACEMENT.¦ 63874 PERFORMED VISUAL INSPECTION OF FRONT AND REAR SUSPENSION COMPONENTS, AND INSPECTED ENGINE COMPARTMENT AREA INCLUDING BELTS, HOSE, SEALS AND GASKETS. CHECKED INTERIOR CABIN LIGHTS AND EXTERIOR LIGHTS..¦ 63874 DRAINED AND REFILLED ENGINE OIL WITH MOBIL 1 FULL SYNTHETIC OIL AND REPLACED OIL FILTER WITH OEM PART. ADJUSTED ALL FLUID LEVELS. APPLIED FUEL SYSTEM CLEANING AGENT. PERFORMED MULTI-POINT VISUAL INSPECTION. RESET SERVICE INDICATOR AND PERFORMED MINOR ROAD TEST. FRONT BRAKE PADS HAVE 5MM REMAINING, REAR BRAKE PADS HAVE 7MM REMAINING. LF TIER HAS 2.5MM RF TIRE HAS 2MM REMAINING REAR TIRES HAVE 1.5MM REMAINING..¦ 63874 ADJUSTED TIRE PRESSURES TO SPEC. FRONT 37 PSI REAR 46 PSI..¦ WSA-3C3E1798 BLEMISHES NOTED 1 DING, 2 SCRATC HES | Belt Service¦New Tire(s)
70406 | ¦ 63874 RECOMMEND REPLACING BELT (SHOULD BE DONE EVERY 6YRS/60K MILES) - QUOTED $410.50 PLUS TAX (1.0TU); RECOMMEND REPLACING ALL 4 TIRES (ALL ARE BELOW 3MM!!) - QUOTED $1530.45 PLUS TAX AND PERFORMING ALIGNMENT - QUOTED $250.00 IF DONE WITH TIRE REPLACEMENT.¦ 63874 PERFORMED VISUAL INSPECTION OF FRONT AND REAR SUSPENSION COMPONENTS, AND INSPECTED ENGINE COMPARTMENT AREA INCLUDING BELTS, HOSE, SEALS AND GASKETS. CHECKED INTERIOR CABIN LIGHTS AND EXTERIOR LIGHTS..¦ 63874 DRAINED AND REFILLED ENGINE OIL WITH MOBIL 1 FULL SYNTHETIC OIL AND REPLACED OIL FILTER WITH OEM PART. ADJUSTED ALL FLUID LEVELS. APPLIED FUEL SYSTEM CLEANING AGENT. PERFORMED MULTI-POINT VISUAL INSPECTION. RESET SERVICE INDICATOR AND PERFORMED MINOR ROAD TEST. FRONT BRAKE PADS HAVE 5MM REMAINING, REAR BRAKE PADS HAVE 7MM REMAINING. LF TIER HAS 2.5MM RF TIRE HAS 2MM REMAINING REAR TIRES HAVE 1.5MM REMAINING..¦ 63874 ADJUSTED TIRE PRESSURES TO SPEC. FRONT 37 PSI REAR 46 PSI..¦ WSA-3C3E1798 BLEMISHES NOTED 1 DING, 2 SCRATC HES | Belt Service¦New Tire(s)
72380 | ¦ 29857 All tires were '7psi' low on air pressure 0 Set all tires to proper tire pressure. Inspected all tires and they are in good shape at this time. Tire pressure sensors battery life is low; showing about 11-12 months of remaining battery life so we are not sure how long the sensors will continue reading the tire pressure. the sensors are all reading at this time. If they stop reading there will be a indicator in the instrument panel and the sensors will need replacement..¦ 29857 Routine maintenance 200 Replaced engine oil and filter, reset service indicator light and was not able to find maintenance book to stamp. Topped accessible fluids as needed and set tire pressure. Visual inspection of under body, tires, brakes and suspension found no concerns at this time. Test drove to verify proper operation. While inspecting vehicle we noticed the top fabric lays outside the frame guides when in the closed position; and we do offer a repair for this problem. Please speak with service writer if you would like more information about this service..¦ 29857 0 No additional recommended repairs at this time. | TPMS Service
66248 | ¦ 22513 VERIFIED DRIVER SIDE MIRROR COVER CRACKED, REPLACED SUN VISOR..¦ 22513 PERFORMED VISUAL INSPECTION OF FRONT AND REAR SUSPENSION COMPONENTS, AND INSPECTED ENGINE COMPARTMENT AREA INCLUDING BELTS, HOSE, SEALS AND GASKETS. CHECKED INTERIOR CABIN LIGHTS AND EXTERIOR LIGHTS. FRONT BRAKE PADS HAVE 5MM AND REAR BRAKE PADS HAVE 8MM REMAINING. FRONT TIRES HAVE 5MM OF TREAD. REAR TIRES HAVE 2.5MM OF TREAD REMAINING. RECOMMENDED/DECLINED REAR TIRES AT 2.5MM-QUOTED $897-INST. PART# 784204348 EA @ $351.33. ALIGNMENT-$250.00.¦ 22513 Inspected all tires for damage and/or punctures. None found. Set all tires to factory recommended full load pressure a F:33 R:3(PSI).¦ WSA-31A62AA3 DIRTY - UNABLE TO INSPECT.¦ 22513 OIL SERVICE COMPLETED WITH MOBIL 1 FULL SYNTHETIC OIL AND NEW OIL FILTER. ADJUSTED ALL FLUID LEVELS. FRONT BRAKE PADS AT 7MM REMAINING. REAR BRAKE PADS AT 8MM REMAINING. FRONT TIRES HAVE 5MM OF THREAD REMAINING. REAR TIRES HAVE 2.5MM OF TREAD REMAINING. RESET SERVICE INDICATOR. | New Tire(s)
79439 | ¦ 104098 MAJOR DATABUS FAILURE IN VEHICLE. COULD ONLY COMMUNICATE WITH FOUR MODULES. 100 CUSTOMER DECLINED FURTHER DIAGNOSTICS OR REPAIR. | Declined Repair
79443 | ¦ 39803,280,Performed oil change and replaced pollen filter.,39803,280,Performed oil change and replaced pollen filter. Client declined us performing the remainder of the 4yr/40k which require spark plugs. Client also declined 2yr brake fluid flush..¦ 39803,Topped up air in left rear tire. See notes on MPI about tires..¦ 39803,280,Performed oil change and replaced pollen filter.,39803,280,Performed oil change and replaced pollen filter. Client declined us performing the remainder of the 4yr/40k which require spark plugs. Client also declined 2yr brake fluid flush..¦ YEARLY SERVICE MINUS SPARK PLUGS,CLIENT DECLINED SPARK PLUG REPLACEMENT AS PART OF 40K SERVICE,CLIENT DECLINED 2 YEAR BRAKE FLUID FLUSH.,CLIENT DECLINED WHEEL BALANCE.,NOTE ONLY,MULTI POINT INSPECTION - COMPLIMENTARY,PERFORM WALK AROUND VEHICLE WITH CUSTOMER,PORSCHE LOANER VEHICLE PROVIDED FREE OF CHARGE. PLEASE REPLENISH FUEL USED. FOR YOUR CONVENIENCE WE WILL REPLENISH THE FUEL AND BILL YOUR CREDIT CARD..¦ 39803,do not recommend performing rotation at this time due to low tread on all 4 tires. Front and rear at 2-3 32'nds.,39803,Do not recommend performing rotation at this time due to low tread on all 4 tires. Front and rear at 2-3 32'nds..¦ 39803,All 4 tires at wearbars. Need 4 tires and recommend NFA alignment check.,39803,All 4 tires at wearbars. Need 4 tires and recommend NFA alignment check..¦ 39803,280,Performed oil change and replaced pollen filter. | Spark Plugs¦Brake Service¦Wheel Balance¦New Tire(s)¦Wheel Alignment Service
79443 | ¦ 39803,280,Performed oil change and replaced pollen filter.,39803,280,Performed oil change and replaced pollen filter. Client declined us performing the remainder of the 4yr/40k which require spark plugs. Client also declined 2yr brake fluid flush..¦ 39803,Topped up air in left rear tire. See notes on MPI about tires..¦ 39803,280,Performed oil change and replaced pollen filter.,39803,280,Performed oil change and replaced pollen filter. Client declined us performing the remainder of the 4yr/40k which require spark plugs. Client also declined 2yr brake fluid flush..¦ YEARLY SERVICE MINUS SPARK PLUGS,CLIENT DECLINED SPARK PLUG REPLACEMENT AS PART OF 40K SERVICE,CLIENT DECLINED 2 YEAR BRAKE FLUID FLUSH.,CLIENT DECLINED WHEEL BALANCE.,NOTE ONLY,MULTI POINT INSPECTION - COMPLIMENTARY,PERFORM WALK AROUND VEHICLE WITH CUSTOMER,PORSCHE LOANER VEHICLE PROVIDED FREE OF CHARGE. PLEASE REPLENISH FUEL USED. FOR YOUR CONVENIENCE WE WILL REPLENISH THE FUEL AND BILL YOUR CREDIT CARD..¦ 39803,do not recommend performing rotation at this time due to low tread on all 4 tires. Front and rear at 2-3 32'nds.,39803,Do not recommend performing rotation at this time due to low tread on all 4 tires. Front and rear at 2-3 32'nds..¦ 39803,All 4 tires at wearbars. Need 4 tires and recommend NFA alignment check.,39803,All 4 tires at wearbars. Need 4 tires and recommend NFA alignment check..¦ 39803,280,Performed oil change and replaced pollen filter. | Spark Plugs¦Brake Service¦Wheel Balance¦New Tire(s)¦Wheel Alignment Service
79443 | ¦ 39803,280,Performed oil change and replaced pollen filter.,39803,280,Performed oil change and replaced pollen filter. Client declined us performing the remainder of the 4yr/40k which require spark plugs. Client also declined 2yr brake fluid flush..¦ 39803,Topped up air in left rear tire. See notes on MPI about tires..¦ 39803,280,Performed oil change and replaced pollen filter.,39803,280,Performed oil change and replaced pollen filter. Client declined us performing the remainder of the 4yr/40k which require spark plugs. Client also declined 2yr brake fluid flush..¦ YEARLY SERVICE MINUS SPARK PLUGS,CLIENT DECLINED SPARK PLUG REPLACEMENT AS PART OF 40K SERVICE,CLIENT DECLINED 2 YEAR BRAKE FLUID FLUSH.,CLIENT DECLINED WHEEL BALANCE.,NOTE ONLY,MULTI POINT INSPECTION - COMPLIMENTARY,PERFORM WALK AROUND VEHICLE WITH CUSTOMER,PORSCHE LOANER VEHICLE PROVIDED FREE OF CHARGE. PLEASE REPLENISH FUEL USED. FOR YOUR CONVENIENCE WE WILL REPLENISH THE FUEL AND BILL YOUR CREDIT CARD..¦ 39803,do not recommend performing rotation at this time due to low tread on all 4 tires. Front and rear at 2-3 32'nds.,39803,Do not recommend performing rotation at this time due to low tread on all 4 tires. Front and rear at 2-3 32'nds..¦ 39803,All 4 tires at wearbars. Need 4 tires and recommend NFA alignment check.,39803,All 4 tires at wearbars. Need 4 tires and recommend NFA alignment check..¦ 39803,280,Performed oil change and replaced pollen filter. | Spark Plugs¦Brake Service¦Wheel Balance¦New Tire(s)¦Wheel Alignment Service
79443 | ¦ 39803,280,Performed oil change and replaced pollen filter.,39803,280,Performed oil change and replaced pollen filter. Client declined us performing the remainder of the 4yr/40k which require spark plugs. Client also declined 2yr brake fluid flush..¦ 39803,Topped up air in left rear tire. See notes on MPI about tires..¦ 39803,280,Performed oil change and replaced pollen filter.,39803,280,Performed oil change and replaced pollen filter. Client declined us performing the remainder of the 4yr/40k which require spark plugs. Client also declined 2yr brake fluid flush..¦ YEARLY SERVICE MINUS SPARK PLUGS,CLIENT DECLINED SPARK PLUG REPLACEMENT AS PART OF 40K SERVICE,CLIENT DECLINED 2 YEAR BRAKE FLUID FLUSH.,CLIENT DECLINED WHEEL BALANCE.,NOTE ONLY,MULTI POINT INSPECTION - COMPLIMENTARY,PERFORM WALK AROUND VEHICLE WITH CUSTOMER,PORSCHE LOANER VEHICLE PROVIDED FREE OF CHARGE. PLEASE REPLENISH FUEL USED. FOR YOUR CONVENIENCE WE WILL REPLENISH THE FUEL AND BILL YOUR CREDIT CARD..¦ 39803,do not recommend performing rotation at this time due to low tread on all 4 tires. Front and rear at 2-3 32'nds.,39803,Do not recommend performing rotation at this time due to low tread on all 4 tires. Front and rear at 2-3 32'nds..¦ 39803,All 4 tires at wearbars. Need 4 tires and recommend NFA alignment check.,39803,All 4 tires at wearbars. Need 4 tires and recommend NFA alignment check..¦ 39803,280,Performed oil change and replaced pollen filter. | Spark Plugs¦Brake Service¦Wheel Balance¦New Tire(s)¦Wheel Alignment Service
79443 | ¦ 39803,280,Performed oil change and replaced pollen filter.,39803,280,Performed oil change and replaced pollen filter. Client declined us performing the remainder of the 4yr/40k which require spark plugs. Client also declined 2yr brake fluid flush..¦ 39803,Topped up air in left rear tire. See notes on MPI about tires..¦ 39803,280,Performed oil change and replaced pollen filter.,39803,280,Performed oil change and replaced pollen filter. Client declined us performing the remainder of the 4yr/40k which require spark plugs. Client also declined 2yr brake fluid flush..¦ YEARLY SERVICE MINUS SPARK PLUGS,CLIENT DECLINED SPARK PLUG REPLACEMENT AS PART OF 40K SERVICE,CLIENT DECLINED 2 YEAR BRAKE FLUID FLUSH.,CLIENT DECLINED WHEEL BALANCE.,NOTE ONLY,MULTI POINT INSPECTION - COMPLIMENTARY,PERFORM WALK AROUND VEHICLE WITH CUSTOMER,PORSCHE LOANER VEHICLE PROVIDED FREE OF CHARGE. PLEASE REPLENISH FUEL USED. FOR YOUR CONVENIENCE WE WILL REPLENISH THE FUEL AND BILL YOUR CREDIT CARD..¦ 39803,do not recommend performing rotation at this time due to low tread on all 4 tires. Front and rear at 2-3 32'nds.,39803,Do not recommend performing rotation at this time due to low tread on all 4 tires. Front and rear at 2-3 32'nds..¦ 39803,All 4 tires at wearbars. Need 4 tires and recommend NFA alignment check.,39803,All 4 tires at wearbars. Need 4 tires and recommend NFA alignment check..¦ 39803,280,Performed oil change and replaced pollen filter. | Spark Plugs¦Brake Service¦Wheel Balance¦New Tire(s)¦Wheel Alignment Service
75836 | ¦ 76891 PERFORMED MULTI-POINT INSPECTION. FRONT BRAKE PADS AT 7_MM REMAINING. REAR BRAKE PADS AT 7_MM REMAINING. LEFT FRONT TIRE HAS 6.3_MM OF THREAD REMAINING. RIGHT FRONT TIRE HAS 6.3_MM OF TREAD REMAINING. LEFT REAR TIRE HAS 6.2_MM OF TREAD REMAINING. RIGHT REAR TIRE HAS 6.2_MM OF TREAD REMAINING. ADJUSTED FLUID LEVELS. ROAD TEST OK. NOTE; RECOMMEND DRIVE BELT.¦ 76891 SET TIRE PRESSURES. FRONT 37 PSI, REAR 46 PSI..¦ 76891 AFTER INSTALLATION OF NEW FUEL LEVEL SENDER, NEW PART INTERNALLY SHORTED AND THROWING FAULT. NOT ALLOWING VEHICLE TO CALIBRATE, PERFORMED VEHICLE ANALYSIS LOG. SCANNED VEHICLE FOR FAULTS AND FOUND INTERNAL SHORT ON FUEL LEVEL SENDER, PARTS WARRANTIED PART, INSTALLED NEW FUEL LEVEL SENDER AND SUCCESSFULLY CALIBRATED VEHICLE. VEHICLE OPERATING AS DESIGNED..¦ 76891 CLIENT STATES SIDEMARKER WARNING ON CLUSTER. UPON ARRIVAL FOUND BURNT SIDEMARKER BULB. REPLACED BULB, OPERATING AS DESIGNED..¦ 76891 CLIENT STATES CIG LIGHTER AND 12 VOLT SOCKET DO NOT WORK. PERFORMED FUNCTION TEST, 12 VOLT SOCKET ACTIVELY WORKING. NO FURTHER ACTIONS TAKEN. NOTE: IF CLIENT USES VEHICLE CHARGER IT WILL STRETCH 12V SOCKET AND NOT MAKE NEEDED CONTACT WITH CIG LIGHTER. MAKING IT SEEM AS INACTIVE. | Belt Service
75846 | ¦ 87983 swapped wheels, torqued wheels to spec..¦ 87983 performed alignment, ok..¦ 87983 tested battery and is ok, checked starter cable for voltage drop, recharge battery and ok..¦ 87983 noted all tires need replaced, all tpms need replaced, recommend alignment, recommend replacing all coils reprogram dme and make sure customer is putting high test gas in vehicle..¦ 87983 found passive misfire faults, recommend replacing all coils, and make sure customer is using high test fuel. replaced all coils, still misfire, replaced valve lift solenoids, now ok..¦ 87983 all tpm sensors need replaced. 8-12 MONTHS LEFT | New Tire(s)¦TPMS Service¦Spark Plugs¦Wheel Alignment Service
75846 | ¦ 87983 swapped wheels, torqued wheels to spec..¦ 87983 performed alignment, ok..¦ 87983 tested battery and is ok, checked starter cable for voltage drop, recharge battery and ok..¦ 87983 noted all tires need replaced, all tpms need replaced, recommend alignment, recommend replacing all coils reprogram dme and make sure customer is putting high test gas in vehicle..¦ 87983 found passive misfire faults, recommend replacing all coils, and make sure customer is using high test fuel. replaced all coils, still misfire, replaced valve lift solenoids, now ok..¦ 87983 all tpm sensors need replaced. 8-12 MONTHS LEFT | New Tire(s)¦TPMS Service¦Spark Plugs¦Wheel Alignment Service
75846 | ¦ 87983 swapped wheels, torqued wheels to spec..¦ 87983 performed alignment, ok..¦ 87983 tested battery and is ok, checked starter cable for voltage drop, recharge battery and ok..¦ 87983 noted all tires need replaced, all tpms need replaced, recommend alignment, recommend replacing all coils reprogram dme and make sure customer is putting high test gas in vehicle..¦ 87983 found passive misfire faults, recommend replacing all coils, and make sure customer is using high test fuel. replaced all coils, still misfire, replaced valve lift solenoids, now ok..¦ 87983 all tpm sensors need replaced. 8-12 MONTHS LEFT | New Tire(s)¦TPMS Service¦Spark Plugs¦Wheel Alignment Service
75846 | ¦ 87983 swapped wheels, torqued wheels to spec..¦ 87983 performed alignment, ok..¦ 87983 tested battery and is ok, checked starter cable for voltage drop, recharge battery and ok..¦ 87983 noted all tires need replaced, all tpms need replaced, recommend alignment, recommend replacing all coils reprogram dme and make sure customer is putting high test gas in vehicle..¦ 87983 found passive misfire faults, recommend replacing all coils, and make sure customer is using high test fuel. replaced all coils, still misfire, replaced valve lift solenoids, now ok..¦ 87983 all tpm sensors need replaced. 8-12 MONTHS LEFT | New Tire(s)¦TPMS Service¦Spark Plugs¦Wheel Alignment Service
66274 | ¦ 18655 LEAKING LINE PERFORMED VEHICLE ANALYSIS LOG, PERFORMED REPAIRS PER ATI 8700/1704: COULD NOT FIND AC LEAK AND PERFORMED HIGH PRESSURE TESTING BECAUSE COULD NOT FIND LEAK THROUGH NORMAL MEANS. AFTER TESTING FOUND LEAK COMING FROM EVAPORATOR/COMPRESSOR LINE. DRAIN REFRIGERANT AND REPLACED LINE AND FILLED REFRIGERANT, NO MORE LEAKS ARE PRESENT AT THIS TIME. DC-8745-050-000-2 87031760 .81 87010106 .90 03350050 .12 03350053 .06 87010100 .58 87451940 5.13.¦ 18655 nc set and correct tire pressures to vehicle specifications. reset tpm control unit and test drove vehicle, no more faults are present at this time..¦ nc declined service at this time.¦ completed.¦ completed.¦ loaner.¦ ah06 scope 1 completed.¦ nc replaced remote battery | Recommended Service
68436 | ¦ 22963 CLIENT STATES CHECK ENGINE WARNING LIGHT ACTIVE ON INSTRUMENT CLUSTER. PERFORMED VEHICLE ANALYSIS LOG, SCANNED VEHICLE FOR FAULTS. FOUND P2181, P3081 IN DME CONTROL UNIT. PER GUIDED FAULT FINDING FOUND THERMOSTAT STICKING, NOT ALLOWING VEHICLE TO REACH OPERATING TEMPERATURE; CAUSING CHECK ENGINE LIGHT. DRAINED COOLANT, REMOVED FRONT LOCK SUPPORT, REMOVED ENGINE COVER AND REMOVED INTAKE MANIFOLD TO ACCESS THERMOSTAT CONNECTOR. REMOVED DRIVE BELT AND REMOVED WATER PUMP TO ACCESS THERMOSTAT, REPLACED THERMOSTAT AND REASSEMBLED VEHICLE. BLED AND FILLED COOLING SYSTEM, ROAD TESTED VEHICLE. VEHICLE OPERATING AS DESIGNED, PERFORMED ENDING VAL..¦ 22963 PERFORMED MULTI-POINT INSPECTION. FRONT BRAKE PADS AT 4_MM REMAINING. REAR BRAKE PADS AT 8_MM REMAINING. LEFT FRONT TIRE HAS 3.8_MM OF THREAD REMAINING. RIGHT FRONT TIRE HAS 3.2_MM OF TREAD REMAINING. LEFT REAR TIRE HAS 4.3_MM OF TREAD REMAINING. RIGHT REAR TIRE HAS 4.2_MM OF TREAD REMAINING. ADJUSTED FLUID LEVELS. ROAD TEST OK. NOTE: RECOMMEND YEARLY SERVICE. RECOMMEND BRAKE FLUSH. RECOMMEND FRONT BRAKES..¦ 22963 SET TIRE PRESSURES. FRONT 36 PSI, REAR 39 PSI. | Brake Service
68439 | ¦ 8884 vehicle inspection perform vehicle inspection.¦ RECOMMENDATIONS: RIGHT REAR TIRE-HAS PUNCTURE AND SHOULD BE REPLACED, CLIENT DECLINED AT THIS TIME TO REPLACE TIRE. VEHICLE REPAIR TO REAR BUMPER WAS PERFORMED UNDER WARRANTY AS VEHICLEE WAS A PRESS CAR AND HAD EXTRA PAINT COATING FOR POLISHING PURPOSES. OWNER'S MANUAL TO BE SHIPPED TO CLIENT, REC'D INCORRECT MY2016 MANUAL..¦ 8884 required front: 33psi rear: 33psi | New Tire(s)
72398 | ¦ YEARLY MAINT..¦ LOANER VEHICLE PROVIDED:________ DAYS..¦ BRAKES: 8MM FRONT, 10MM REARTIRES: 8-9/32" TREAD FRONT, 7-8/32" TREAD REARSIGNS OF DRIED COOLANT RESIDUE AROUND WATER PUMP. RECOMMEND MONITORING.LIGHT CLUTCH CHATTER WHEN CLUTCH ENGAGES. SIGN OF WORN CLUTCH. | Clutch Service
79464 | ¦ 71587 TECHNICIAN FOUND DURING VEHICLE INSPECTION WIPER BLADES RECOMMENDED FOR REPLACEMENT.¦ CREATED 2018-11-21 03:59:00PM TAKEN BY MICHAEL OLSON ############################ 11.29.2018 - WIPER BLADES RECOMMENDED LVM @11:1 5AM FRONT WIPER BLADE SET - $70.00 | Wiper Blade Service
72422 | ¦ 21033 PERFORM OIL AND FILTER CHANGE, OBD SCAN, REPLACED SPARK PLUGS, TOP OFF FLUIDS, DRAIN TUBES, LUBRICATE SEALS, ROAD TEST OKAY FRONT AND REAR TIRES 7/32S FRONT AND REAR BRAKES 4MM CUSTOMER DECLINED FRONT AND REAR BRAKES AT THIS TIME ($1330.75)($918.04).¦ 21033 SET FRONT TIRE PRESSURE 36 PSI SET REAR TIRE PRESSURE 39 PSI.¦ 21033 PERFORMED BRAKE FLUID EXCHANGE.¦ CUSTOMER REQUESTED A LOANER CREATED 2018-10-29 01:41:00PM TAKEN BY BRYAN CEDILLO | Brake Service
66508 | ¦ 30739 CLIENT REQUEST MAJOR SERVICE. DRAINED AND REFILLED ENGINE OIL WITH MOBIL 1 0W-40 FULL SYNTHETIC OIL AND REPLACED FILTER, REPLACE POLLEN FILTER, AIR FILTER AND SPARK PLUGS. ADDED FUEL ADDITIVE. CLEAN OUT AIR INTAKES AND WATER DRAINS. INSPECT POSSIBLE FAULT CODES IN CONTROL UNITS (NONE AT THIS TIME), RE-SECURED UNDER-BODY PANELS, ADJUST FLUID LEVELS TO FACTORY LEVELS, ADJUST TIRE AIR PRESSURES TO FACTORY SETTINGS, PERFORM VISUAL INSPECTION OF FRONT AND REAR SUSPENSION COMPONENTS (ALL OKAY), FRONT BRAKE PADS AT 5MM REMAINING, REAR BRAKE PADS AT 7MM REMAINING. FRONT LEFT TIRE HAS 4.2MM OF TREAD REMAINING, FRONT RIGHT TIRE HAS 3.7MM OF TREAD REMAINING. REAR LEFT TIRE HAS 5MM OF TREAD REMAINING. REAR RIGHT TIRE HAS 4.4MM OF TREAD REMAINING. PERFORM INSPECTION OF ENGINE COMPARTMENT AREA INCLUDING BELTS, HOSE, SEALS AND GASKETS (NO LEAKS AT THIS TIME). FUNCTION CHECK INTERIOR CABIN LIGHTS, EXTERIOR LIGHTING (ALL FUNCTIONING AS DESIGNED). RESET SERVICE INDICATOR. ROAD TEST. Client was advised that left rear tire has nail causing slow leak, client declined service at this time..¦ 30739 Performed brake fluid exchange service | New Tire(s)
74563 | ¦ 39961 Replaced passenger side front radiator. with bumper removed for access to radiator, replaced both horns. reassembled front bumper..¦ 39969 estimate provided for hood struts.¦ 39969 vehicle meets state safety guidelines-refer to following repair documentation.¦ 39969 Performed full service as per workshop manual-refer to service checklist for procedures performed. Replaced spark plugs, drive belt, cabin and air filters. unclogged firewall drains and air cleaner housing. Serviced gearbox fluid. Disconnected coolant lines center of vehicle for radiator, heater core and engine. flushed coolant and refilled. performed bleeding procedure. Performed oil service. Performed vehicle fault interrogation. no further faults after replacement battery. vehicle performs well..¦ 39969 Replaced both rear tires and performed road force balancing of front and rear wheels..¦ 39969 replaced horns during replacement of radiator-verified operation of horns..¦ 39969 replaced battery after chargin system test. cleared all faults and initialised electrical system..¦ 39969 replaced battery as per workshop manual.¦ Alignment, Four Wheel - Check and Adjust recommending with new tires.¦ 39969 replaced rear lid strut | New Tire(s)
74564 | ¦ 20768 performed psmp 20k. noted front tires 3.5 mm recommend replacing and performing alignment..¦ 11/5 sent text - update 11/6 call when bruno has dent fixed | New Tire(s)¦Wheel Alignment Service
74564 | ¦ 20768 performed psmp 20k. noted front tires 3.5 mm recommend replacing and performing alignment..¦ 11/5 sent text - update 11/6 call when bruno has dent fixed | New Tire(s)¦Wheel Alignment Service
70489 | ¦ Alignment, Four Wheel - Check and Adjust-recommended with four tires.¦ 22442 replaced four tires and road force balanced-recommending aliognment with four new tires | New Tire(s)¦Wheel Alignment Service
70489 | ¦ Alignment, Four Wheel - Check and Adjust-recommended with four tires.¦ 22442 replaced four tires and road force balanced-recommending aliognment with four new tires | New Tire(s)¦Wheel Alignment Service
66525 | ¦ ROTATE AND BALANCE TIRES.¦ customer declined repair customer declined repair.¦ maintenance -- 250 performed 4 wheel alignment..¦ maintenance -- 150 performed rotate and balance. | Declined Repair
79487 | ¦ 16615 LIFT VEHICLE AND FOUND WATER PUMP LEAKING. REC REPLACEMENT. REMOVE REAR BUMPER, AIRBOX, DRIVE BELT, REAR MUFFLER AND REAR ENGINE CARRIER. REMOVE AND REPLACE WATER PUMP. FILL AND BLEED COOLING SYSTEM. CONFIRM NO MORE COOLANT LEAKING. ROAD TEST.¦ 16612 PERFORMED PRE-OWNED VEHICLE INSPECTION. TOPPED OFF FLUID LEVELS PERFORMED MULTIPOINT INSPECTION FILLED OUT PRE-OWNED INSPECTION CHECKLIST FRONT BRAKES 9 mm REAR BRAKES 6 mm FRONT TIRES 7 /32 INCH REAR TIRES 4 /32 INCH FRONT TIRES 35 PSI REAR TIRES 45 PSI WATER PUMP LEAKING REC 2 REAR TIRES ASH TRAY BROKEN OVERSPEED: RANGE 1 - 300 RANGE 2 - 66 RANGE 3 - 1 | Engine Service¦New Tire(s)
79487 | ¦ 16615 LIFT VEHICLE AND FOUND WATER PUMP LEAKING. REC REPLACEMENT. REMOVE REAR BUMPER, AIRBOX, DRIVE BELT, REAR MUFFLER AND REAR ENGINE CARRIER. REMOVE AND REPLACE WATER PUMP. FILL AND BLEED COOLING SYSTEM. CONFIRM NO MORE COOLANT LEAKING. ROAD TEST.¦ 16612 PERFORMED PRE-OWNED VEHICLE INSPECTION. TOPPED OFF FLUID LEVELS PERFORMED MULTIPOINT INSPECTION FILLED OUT PRE-OWNED INSPECTION CHECKLIST FRONT BRAKES 9 mm REAR BRAKES 6 mm FRONT TIRES 7 /32 INCH REAR TIRES 4 /32 INCH FRONT TIRES 35 PSI REAR TIRES 45 PSI WATER PUMP LEAKING REC 2 REAR TIRES ASH TRAY BROKEN OVERSPEED: RANGE 1 - 300 RANGE 2 - 66 RANGE 3 - 1 | Engine Service¦New Tire(s)
79490 | ¦ 57127 PERFORMED CAMPAIGN AH02 SCOPE 1 REPLACED OCCUPANCY DETECTION SENSOR AND CONTROL UNIT CALIBRATED SYSTEM.¦ 57127 PERFORMED CAMPAIGN WG45 SCOPE 1 REPLACED NVLD MODULE AND FILTER.¦ 57131 REMOVED ENGINE RESEALED TIMING COVER PERFORMED 4 WHEEL ALIGNMENT.¦ 57127 COMPLETED WORKSHOP CAMPAIGN RECALL AH06 INCLUDES REMOVING AND INSTALLING REAR SEAT LOOSENING CARPET REMOVING AND INSTALLING COVER OF FUEL PUMP CLEANING AND CHECKING FILTER FLANGE OF FUEL PUMP INSPECTED FOR FAILURES, NONE PRESENT. INSTALLED PROTECTIVE SEAL . REASSEMBLED IN REVERSE ORDER. . TESTED SYSTEM AND FOUND ALL OK AT THIS TIME..¦ 57131 COMPLETED THE MINOR SERVICE. CHANGED ENGINE OIL AND FILTER. TOPPED OFF FLUID LEVELS. PERFORMED PORSCHE MULTI POINT INSPECTION. RESET SERVICE INTERVAL NEXT SERVICE DUE IN 10,000 MILES OR ONE YEAR. FRONT BRAKES 7mm REAR BRAKES 6 mm FRONT TIRES 6/32 INCH REAR TIRES 6/32 INCH FRONT TIRES 36PSI REAR TIRES 39PSI . REPLACED ENGINE OIL PAN DUE TO LEAK THRU BUILT IN SEAL . CONFIRMED NO OIL LEAK AT THIS TIME.¦ 57127 REMOVED CROSS BRACE REMOVED TRANS PAN REPLACED CONTROL MECHANISM REFILLED FLUID CODED AND CALIBRATED PDK TRANSMISSION FUNCTION IS NOW NORMAL.¦ 57127 CONFIRMED WARNING, NO REVERSE AND ONLY 1, 3 AVAILABLE SCANNED CU AND RAN VAL FAULT STORED FOR TRANSMISSION CONTROL MECHANISM REC REPLACE CALIBRATE PDK AND RECHECK | Transmission Service
77847 | ¦ 42489 CUSTOMER STATES VEHICLE STALLED WHILE DRIVING. BATTERY COMPLETELY FLAT UPON ARRIVAL AT SHOP. REPLACED BATTERY IN CAR, (SEE LINE E) RAN PRE VAL. SCANNED FOR FAULTS. MULTIPLE FAULTS DUE TO BATTERY VOLTAGE LOW. DME FAULT P1559 CONTROL UNIT RESTART DURING OPERATION. TWO OCCURRENCES OF THIS FAULT, BOTH SHOWED BATTERY VOLTAGE AT THE DME AT 10.5VDC. CUTOFF VOLTAGE FOR CONTROL UNIT OPERATION IS 10.5VDC. ISSUE WAS CAUSED BY EXCESSIVELY LOW VOLTAGE DUE TO FAILED BATTERY. NEW BATTERY RECTIFIED ISSUE. TEST DRIVE OK..¦ 42489 REPLACE BATTERY. REPLACED BATTERY, RESET BATTERY MONITOR IN GATEWAY CONTROL UNIT USING TESTER. TESTED STARTING AND CHARGING SYSTEMS. ALL OK AT THIS TIME. TEST DROVE, NO FURTHER FAULTS..¦ BOTH RIGHT SIDE TIRES HAVE SIDEWALL DAMAGE, REAR TIRES WORN TO WEAR BARS. RECOMMEND REPLACING ALL FOUR TIRES. ((PARTS QUOTE PIRELLI PZERO N1 255/40-20, AND 295/35-20)).¦ 42489 MPI PERFORM MPI, RECOMMENDATIONS MADE..¦ 42489 CUSTOMER STATES TPM LIGHT ON. ALL FOUR TIRES 6PSI LOW ON AIR. AIRED UP TIRES TO SPECIFICATION AND TEST DROVE, NO FURTHER FAULTS. RECOMMENDATIONS MADE FOR TIRES DUE TO WEAR AND SIDEWALL DAMAGE. NO LEAKS FOUND AT THIS TIME. | New Tire(s)
77848 | ¦ RECOMMEND REPLACE FRONT SPOILER DUE TO DAMAGE, REMOVE FRONT APRON AND SUBLET FOR REPAIRS TO CRACKED FRONT LIP SPOILER CHANNEL. ADVISE CUSTOMER ESTIMATE MAY VARY DEPENDANT ON SUBLET REPAIR COSTS (PARTS: FRONT LIP SPOILER).¦ 12359 MINOR SERVICE DUE PERFORMED MINOR SERVICE PER PORSCHE MAINTENANCE SCHEDULE. CHANGED ENGINE OIL AND FILTER, REPLACED POLLEN FILTERS, LUBED SEALS AND LATCHES, CLEARED DRAINS, TOPPED UP FLUIDS, SET TIRE PRESSURES, RESET MAINTENANCE REMINDERS AND SET OIL LEVEL VIA TESTER. MEASUREMENTS AND RECOMMENDATIONS IN MPI..¦ 12359 BRAKE FLUSH DUE BY TIME PERFORMED 2 YEAR BRAKE FLUID FLUSH PAST DUE BY TIME. ROAD TEST OK.¦ 12359 CUSTOMER REQUEST ADJUST SPOILERS, SWAY BAR PERFORMED. ADJUSTED FRONT SPOILER VIA REMOVAL OF WHEEL LINER DUCTS, ADJUSTED REAR SPOILER TO POSITION 2 (FOR TRACK USE) AND ADJUSTED REAR SWAY BAR TO FIRMEST SETTING. TORQUED REAR SPOILER AND SWAY BAR TO SPEC. ROAD TEST OK. STOWED FRONT WHEEL LINER DUCTS IN PLASTIC BAG IN GLOVE BOX. | Body Repair
79505 | ¦ 30950 ADJUSTED TIRE PRESSURE TO OEM SPEC OF FRONT 38 REAR 44 PSI.¦ WSA-346C4AFB BLEMISH NOTED 1 DING CUSTOMER ADVISED FRONT RIGHT TIRE IS UNSAFE AND BOTH REAR TIRES ARE AT MIN. SPECS FRONT BRAKE PADS ARE AT 4MM AND ROTORS ARE AT MIN SPEC $1345.50 FOR 3 TIRES CUSTOMER DECLINES AT THIS TIME.¦ 30950 OIL SERVICE COMPLETED WITH MOBIL 1 FULL SYNTHETIC OIL AND NEW OIL FILTER. ADJUSTED ALL FLUID LEVELS. FRONT BRAKE PADS AT 4MM REMAINING. REAR BRAKE PADS AT 7MM REMAINING. FRONT TIRES HAVE 5MM ON THE LEFT AND 2.5MM ON THE RIGT OF THREAD REMAINING. REAR TIRES HAVE 3MM OF TREAD REMAINING. RESET SERVICE INDICATOR. RECOMMENDED REPLACEMENT OF R/F AND REAR TIRES AND FRONT PADS AND ROTORS AT TIME OF VISIT.¦ 30950 PROVIDED TIRE QUOTE | New Tire(s)¦Brake Service
79505 | ¦ 30950 ADJUSTED TIRE PRESSURE TO OEM SPEC OF FRONT 38 REAR 44 PSI.¦ WSA-346C4AFB BLEMISH NOTED 1 DING CUSTOMER ADVISED FRONT RIGHT TIRE IS UNSAFE AND BOTH REAR TIRES ARE AT MIN. SPECS FRONT BRAKE PADS ARE AT 4MM AND ROTORS ARE AT MIN SPEC $1345.50 FOR 3 TIRES CUSTOMER DECLINES AT THIS TIME.¦ 30950 OIL SERVICE COMPLETED WITH MOBIL 1 FULL SYNTHETIC OIL AND NEW OIL FILTER. ADJUSTED ALL FLUID LEVELS. FRONT BRAKE PADS AT 4MM REMAINING. REAR BRAKE PADS AT 7MM REMAINING. FRONT TIRES HAVE 5MM ON THE LEFT AND 2.5MM ON THE RIGT OF THREAD REMAINING. REAR TIRES HAVE 3MM OF TREAD REMAINING. RESET SERVICE INDICATOR. RECOMMENDED REPLACEMENT OF R/F AND REAR TIRES AND FRONT PADS AND ROTORS AT TIME OF VISIT.¦ 30950 PROVIDED TIRE QUOTE | New Tire(s)¦Brake Service
68524 | ¦ 57659 REMOVED TRANSMISSION, CLUTCH ASSEMBLY AND FLYWHEEL TO INSPECT IMS BEARING. VEHICLE HAS A 2005 ENGINE, CUSTOMER SUPPLIED IMS BEARING FOR 2003 ENGINE ( WHICH IS CORRECT FOR VEHICLE BUT NOT FOR 2005 ENGINE THAT IS INSTALLED IN VEHICLE). CUSTOMER DECLINED TO HAVE CLUTCH ASSEMBLY. REAR MAIN SEAL AND SPARK PLUGS REPLACED AT THIS TIME ( NONE WERE URGENTLY NEEDED). RE-ASSEMBLED VEHICLE, INSTALLED NEW BOLTS FOR FLYWHEEL AND CLUTCH DUE TO WORN BOLTS. RE-CHECKED FOR PROPER OPERATION. | Clutch Service
66546 | ¦ 48432 Mounted and balanced four new tires, performed spin balance and road force variation matching procedures. Installed balanced assemblies on vehicle and torqued to 180nm. Performed road test to initialize TPMS system and ensure there is no excessive vibration or harshness coming from wheels and tires. Returned vehicle to customer upon completion..¦ 48432 Customer states vehicle hesitates while accelerating. Inspected vehicle and verified symptoms which felt similar to Cayenne transfer case issue. Tested vehicle for DTC's and found no codes stored which could be responsible for customer complaint. Performed road test with transfer box electrical connector unplugged and vehicle did not exhibit any symptoms mentioned by customer. Concluded transfer case faulty. Removed vehicle underbody covers, exhaust system and rear cardan shaft. Removed transfer box unit and installed new transfer box after first fitting new vibration damper on new unit. Reinstalled rear cardan shaft and exhaust system, checked transfer box fluid level and performed programming of unit. Performed road test following repair and confirmed symptom no longer present. Returned vehicle to customer. PORSCHE GOODWILL - PGAT APPROVED CUSTOMER TO PAY A $300.00 DEDUCTIBLE TOWARD REPAIR.¦ 48432 Performed multi point vehicle inspection, found no items needing additional maintenance or attention besides worn front brakes which customer was advised of during recent previous visit. Returned vehicle to customer. | Brake Service
74580 | ¦ PERFORM TOP MAINTENANCE. RECOMMENDED EVERY 2 YEARS..¦ Service - 4 YEAR SERVICE (DUE AT THIS TIME).¦ 16481 PERFORMED BRAKE FLUID SERVICE.¦ 16481 PERFORMED ANNUAL (OIL/FILTER CHANGE, CLEAN AIR DUCTS, CLEAN BODY DRAINS, PERFORMED LUBE DOOR SEALS/DOOR HINGES, RE-SET SERVICE LIGHT, PUSHED MAJOR SERVICE OUT FOR A YEAR DUE AT THIS TIME., ADJUSTED TIRE PRESSURE, PERFORMED ROAD TEST.).¦ 16481 DECLINED SERVICE. | Major Mileage Service
74587 | ¦ 78596 **C** TECH 104671 1.00TU FOUND SECONDARY AIR FAULTS IN DME. TESTED SECONDARY AIR CHECK VALVES. FOUND ALL TO BE OK AND OPERATING AS DESIGNED. FOUND SECONDARY AIR PUMP TO BE OPERATING CORRECTLY. FOUND PORTS IN CYLINDER HEAD TO BE COVERED WITH CARBON BUILD UP CAUSING CEL TO BE ON. CLIENT DECLINED REPAIRS..¦ PERFORM COMPLETE FOUR WHEEL ALIGNMENT - INCLUDES ADJUSTING CAMBER, TOE AND CASTER WHEN POSSIBLE WITHIN MANUFACTURER'S FACTORY SPECIFICATIONS..¦ 78599.¦ 78596 CLIENT DECLINED SERVICE.¦ MOUNT AND ROADFORCE BALANCE 2 REAR TIRES/WHEELS.¦ CUSTOMER REQUEST BRAKE FLUID FLUSH.¦ WSA-6A5DD019 Contact Preferred (972) 977-195 2 | Engine Service
77868 | ¦ WAIT CREATED 2018-10-29 12:09:00PM TAKEN BY DAV E WELLING.¦ 108762 Front tires 3.4mm 3.3mm Rear tires 3.3mm 1.9mm Tire pressure before: Front 35psi 38psi Rear 44psi 42psi. Set tire pressure to manufactures specification..¦ 108762 Complete Niello Porsche Multi-Point Inspection. Front tires 3.4mm 3.3mm Rear tires 3.3mm 1.9mm Front brakes 3.0mm Rear brakes 3.0mm to wear sensors. Found the following concerns during inspection: Found rear wiper blade is worn and recommend replacement. Found Intermediate service warning is displayed in cluster; Recommend Intermediate service and brake system flush. Found washer jets spray over vehicle; Recommend clean and aim washer jets. Found rear tires are worn below service limit; Recommend replace all 4 tires and align vehicle..¦ 108762 Found a/c drain flap is stuck closed and filling evaporator housing with water. Remove left side engine compartment trim, remove rubber flap on a/c drain. Water drained from evaporator housing and will no longer stick closed. | Brake Service¦New Tire(s)¦Wheel Alignment Service¦Wiper Blade Service
77868 | ¦ WAIT CREATED 2018-10-29 12:09:00PM TAKEN BY DAV E WELLING.¦ 108762 Front tires 3.4mm 3.3mm Rear tires 3.3mm 1.9mm Tire pressure before: Front 35psi 38psi Rear 44psi 42psi. Set tire pressure to manufactures specification..¦ 108762 Complete Niello Porsche Multi-Point Inspection. Front tires 3.4mm 3.3mm Rear tires 3.3mm 1.9mm Front brakes 3.0mm Rear brakes 3.0mm to wear sensors. Found the following concerns during inspection: Found rear wiper blade is worn and recommend replacement. Found Intermediate service warning is displayed in cluster; Recommend Intermediate service and brake system flush. Found washer jets spray over vehicle; Recommend clean and aim washer jets. Found rear tires are worn below service limit; Recommend replace all 4 tires and align vehicle..¦ 108762 Found a/c drain flap is stuck closed and filling evaporator housing with water. Remove left side engine compartment trim, remove rubber flap on a/c drain. Water drained from evaporator housing and will no longer stick closed. | Brake Service¦New Tire(s)¦Wheel Alignment Service¦Wiper Blade Service
77868 | ¦ WAIT CREATED 2018-10-29 12:09:00PM TAKEN BY DAV E WELLING.¦ 108762 Front tires 3.4mm 3.3mm Rear tires 3.3mm 1.9mm Tire pressure before: Front 35psi 38psi Rear 44psi 42psi. Set tire pressure to manufactures specification..¦ 108762 Complete Niello Porsche Multi-Point Inspection. Front tires 3.4mm 3.3mm Rear tires 3.3mm 1.9mm Front brakes 3.0mm Rear brakes 3.0mm to wear sensors. Found the following concerns during inspection: Found rear wiper blade is worn and recommend replacement. Found Intermediate service warning is displayed in cluster; Recommend Intermediate service and brake system flush. Found washer jets spray over vehicle; Recommend clean and aim washer jets. Found rear tires are worn below service limit; Recommend replace all 4 tires and align vehicle..¦ 108762 Found a/c drain flap is stuck closed and filling evaporator housing with water. Remove left side engine compartment trim, remove rubber flap on a/c drain. Water drained from evaporator housing and will no longer stick closed. | Brake Service¦New Tire(s)¦Wheel Alignment Service¦Wiper Blade Service
77868 | ¦ WAIT CREATED 2018-10-29 12:09:00PM TAKEN BY DAV E WELLING.¦ 108762 Front tires 3.4mm 3.3mm Rear tires 3.3mm 1.9mm Tire pressure before: Front 35psi 38psi Rear 44psi 42psi. Set tire pressure to manufactures specification..¦ 108762 Complete Niello Porsche Multi-Point Inspection. Front tires 3.4mm 3.3mm Rear tires 3.3mm 1.9mm Front brakes 3.0mm Rear brakes 3.0mm to wear sensors. Found the following concerns during inspection: Found rear wiper blade is worn and recommend replacement. Found Intermediate service warning is displayed in cluster; Recommend Intermediate service and brake system flush. Found washer jets spray over vehicle; Recommend clean and aim washer jets. Found rear tires are worn below service limit; Recommend replace all 4 tires and align vehicle..¦ 108762 Found a/c drain flap is stuck closed and filling evaporator housing with water. Remove left side engine compartment trim, remove rubber flap on a/c drain. Water drained from evaporator housing and will no longer stick closed. | Brake Service¦New Tire(s)¦Wheel Alignment Service¦Wiper Blade Service
77876 | ¦ 43223 ADJUSTED TIRE PRESSURES TO SPEC. FRONT 38 PSI REAR 44 PSI..¦ 43223 PERFORMED VISUAL INSPECTION OF FRONT AND REAR SUSPENSION COMPONENTS, AND INSPECTED ENGINE COMPARTMENT AREA INCLUDING BELTS, HOSE, SEALS AND GASKETS. CHECKED INTERIOR CABIN LIGHTS AND EXTERIOR LIGHTS..¦ WSA-5D35D491 BLEMISHES NOTED 2 DINGS, 3 SCRAT CHES, 1 CHIPPED, 2 SCUFFS ccm CUSTOMER ADVISED FRONT TIRES AT 2.5 MM REAR TIR ES AT 3.6MM RECOMMEND 4 TIRES $1596.60 DECLINES AT THIS TIME.¦ 43223 DURING INSPECTION FOUND COOLANT PUMP LEAKING FROM THE PULLEY. DRAINED COOLANT. REPLACED FAULTY COOLANT PUMP. REFILLED AND BLED COOLING SYSTEM. TEST DROVE VEHICLE. INSPECTED FOR LEAKS, NO FURTHER LEAKS FOUND. VEHICLE PERFORMING CORRECTLY AT THIS TIME. | New Tire(s)
72458 | ¦ CALLED AND TEXT 11/5 - LM. 11/6 called - lm RF TIRE HAS A BUBBLE IN IT AND NEEDS TO BE REPLACED - ALSO NEEDS AM ALIGNMENT - CUST DECLINED.¦ 12616 Performed campaign scope 1.¦ 12616.¦ 12616 Customer states that the right front speaker sounds very poor. Checked for faults, and ran VAL. Set balance to only play out of the right front speaker, and verified that it sounds poor and is crackling. Removed door card, and replaced right front speaker with new one, tested quality. | New Tire(s)¦Wheel Alignment Service
72458 | ¦ CALLED AND TEXT 11/5 - LM. 11/6 called - lm RF TIRE HAS A BUBBLE IN IT AND NEEDS TO BE REPLACED - ALSO NEEDS AM ALIGNMENT - CUST DECLINED.¦ 12616 Performed campaign scope 1.¦ 12616.¦ 12616 Customer states that the right front speaker sounds very poor. Checked for faults, and ran VAL. Set balance to only play out of the right front speaker, and verified that it sounds poor and is crackling. Removed door card, and replaced right front speaker with new one, tested quality. | New Tire(s)¦Wheel Alignment Service
75935 | ¦ 56345 AFTER DISASSEMBLING THE DRIVER SIDE FRONT AIR SPRING AND SPRAYING IT DOWN WHILE IT IS AIRED UP, CAME TO CONCLUSION THAT THE AIR SPRING NEEDED TO BE REPLACED AFTER SEEING THE SMALL LEAK ON THE INSIDE. DC 43300500002.¦ 56345 AFTER VEHICLE SITS FOR A COUPLE THE FRONT IS LOWER THAN THE REST OF THE VEHICLE. THE CHASSIS SYSTEM FAILURE LIGHT WILL COME ON THEN GO OFF WHEN THE VEHICLE IS STARTED AND RAISED. FOUND A SMALL LEAK ON THE TOP OF THE PASSENGER SIDE AIR SPRING, CONFIRMING THAT THE AIR SPRING NEEDED TO BE REPLACED. FILLED LEVELING SYSTEM AND LET VEHICLE SIT FOR A COUPLE DAYS AND VEHICLE STILL LOWERED. AIRED UP THE SYSTEM MULTIPLE TO TIMES TO SPRAY DOWN THE ENTIRE LEVELING SYSTEM. CHECKED VALVE BLOCK AND COMPRESSOR. CHECKED LINES FOR ANY SIGNS OF DAMAGE. AIRED UP EACH INDIVIDUAL AIR SPRING AND CAPPED EACH ONE OFF TO SEE WHICH AIR SPRING LEAKED. FOUND THE DRIVER SIDE AIR SPRING LOWERED THAN THE REST. REMOVED DRIVER SIDE AIR SPRING AND DISASSEMBLED IT. FOUND A SMALL LEAK ON THE INSIDE UNDER THE DUST BOOT AFTER FILLING IT WITH AIR AND SPRAYING THE INSIDE DOWN. REPLACED WITH NEW AIR SPRING. FILLED SYSTEM AND LET VEHICLE SIT OVER WEEKEND. VEHICLE DID NOT LOWER AND HELD CORRECT AMOUNT OF PRESSURE. DC 43300500002.¦ SHUTTLE CC CREATED 2018-10-15 10:23:00AM TAKEN BY ASHLY DOLLAR | Body Repair
75946 | ¦ Service - 40,000 Miles SERVICE DUE INDICATOR ON.¦ 51861 VERIFIED WARNING 'ALL WHEEL DRIVE SYSTEM OVERLOAD' WARNING. ALSO ABS/PSM LIGHTS ON. CAN FEEL DRIVETRAIN BINDING UP. RETRIEVED ALL WHEEL DRIVE FAULTS - 000119 CLUTCH TEMPERATURE TOO HIGH STAGE 1, 000120 - CLUTCH TEMPERATURE TOO HIGH STAGE 2. ALSO PSM FAULT 011D03 - FRONT RIGHT SPEED SENSOR (FREQ 1). DME ALSO HAS #5 MISFIRE FAULT. SWAPPED RIGHT AND LEFT FRONT SPEED SENSORS. UNPLUGGED TRANSFER CASE AND ATTEMPTED TO DRIVE, NO CHANGE. RECOMMEND REPLACING TRANSFER CASE AND RECHECKING. FURTHER DIAGNOSIS MAY BE NEEDED FOR PSM FAULT..¦ PERFORM BRAKE FLUID SERVICE. RECOMMENDED EVERY 2 YEARS..¦ Brake Pads and Rotors, Front - Replace 4MM MEASURED AT OUTER PAD | Transmission Service
66572 | ¦ RECOMMEND PERFORMING ALIGNMENT TO CORRECT INNER TREAD WEAR TO THE FRONT TIRES..¦ 22734 REMOVED FRONT BUMPER AND REPLACED CENTER GRILLE. REINSTALLED BUMPER..¦ 22734 REPLACED AND BALANCED REAR TIRES. SET TIRE PRESSURES AND TEST DROVE TO SET TPMS.¦ 22734 INSPECTED VEHICLE AND SUBMITTED A COMPLETE MPI FORM.¦ 22734 20,000 PSMP SERVICE TOPPED OFF ALL FLUIDS. DRAINED AND FILLED OIL. CHANGED OIL FILTER. RESET OIL AND INSPECTION SERVICE INDICATORS. REPLACED PARTICULATE FILTER. CONNECTED TESTER AND CHECKED FOR FAULTS. CREATED VAL. LIFTED VEHICLE AND INSPECTED UNDERBODY, SUSPENSION, DRIVETRAIN COMPONENTS, BRAKES, AND TIRES. TEST DROVE VEHICLE. SUBMITTED ANY REPAIRS NEEDED AT THIS TIME. | Wheel Alignment Service
68549 | ¦ CAR NEEDS REVERSE LIGHT SWITCH REPLACED $128.57 PLUS TAX ENGINE DRIVE BELT REPLACED $184.77 PLUS TAX.¦ ADJUSTED EMERGENCY BRAKE.¦ CHECKED WINDOW OPERATION / NEEDS NEW REGULATOR.¦ COMPLETED PORSCHE 911 OIL CHANGE SERVICE | Body Repair
72475 | ¦ 31133 PERFORMED BRAKE FLUID FLUSH AND ADJUSTED FLUID LEVEL IN RESERVOIR. ROAD TESTED VEHICLE-- GOOD ( GOOD PEDAL FEEL AND CLEAN FLUID IN SYSTEM )..¦ 31133 CLIENT STATED CHECK ENGINE LIGHT IS ON. FAULTS CODES WERE FOR LOW PRESSURE ON THE HIGH SIDE OF THE FUEL SYSTEM. CHECK LOW SIDE FUEL PRESSURE IS WITHIN SPEC 5.3BARS. FOUND THE HIGH PRESSURE PUMP IS LEAKING INTERNALLY CAUSING A DELAY AT CODE START UP AT TIMES. REPLACED HIGH PRESSURE PUMP. CLEARED FAULTS ROAD TESTED VEHICLE. RECHECK FAULTS NO FAULTS WERE PRESENT AND THERE WAS NO LONGER A DELAY IN START UP AFTER HIGH PRESSURE PUMP WAS REPLACED.¦ 31133 CLIENT STATED THERE WAS A JERKING/SHUTTING DURING LIGHT THROTTLE INPUT. VERIFIED CLIENTS CONCERN. DISCONNECTED TRANSFER CASE CONTROL UNIT AND SHUTTER/JERKING WAS NO LONGER PRESENT. REPLACED TRANSFER CASE AND CODED NEW CONTROL UNIT. ROAD TESTED VEHICLE NO LONGER HAD FAULTS AND SHUTTERING/JERKING DURING LIGHT THROTTLE INPUT..¦ 31133 SET TIRE PRESSURES. FRONT 37 PSI, REAR 46 PSI..¦ 31133 CLIENT REQUEST YEARLY SERVICE. DRAINED AND REFILLED ENGINE OIL WITH MOBIL 1 0W-40 FULL SYNTHETIC OIL AND REPLACED FILTER, REPLACE POLLEN FILTER, ADDED FUEL ADDITIVE. CLEAN OUT AIR INTAKES AND WATER DRAINS. INSPECT POSSIBLE FAULT CODES IN CONTROL UNITS (NONE AT THIS TIME), RE-SECURED UNDER-BODY PANELS, ADJUST FLUID LEVELS TO FACTORY LEVELS, ADJUST TIRE AIR PRESSURES TO FACTORY SETTINGS, PERFORM VISUAL INSPECTION OF FRONT AND REAR SUSPENSION COMPONENTS (ALL OKAY), FRONT BRAKE PADS AT 6.5MM REMAINING, REAR BRAKE PADS AT 6.5MM REMAINING. FRONT LEFT TIRE HAS 2.3MM OF TREAD REMAINING, FRONT RIGHT TIRE HAS 4.4MM OF TREAD REMAINING. REAR LEFT TIRE HAS 4.3MM OF TREAD REMAINING. REAR RIGHT TIRE HAS 3.0MM OF TREAD REMAINING. PERFORM INSPECTION OF ENGINE COMPARTMENT AREA INCLUDING BELTS, HOSE, SEALS AND GASKETS (NO LEAKS AT THIS TIME). FUNCTION CHECK INTERIOR CABIN LIGHTS, EXTERIOR LIGHTING (ALL FUNCTIONING AS DESIGNED). RESET SERVICE INDICATOR. ROAD TEST. RECOMMEND REPLACING FRONT LEFT AND REAR RIGHT TIRES + ALIGNMENT.¦ 31133 DURING MY INSPECTION FOUND HORNS NOT WORKING AT ALL. FUSE AND RELAY ALL OKAY. REPLACED BOTH AND UPDATED WIRING HARDNESS. AFTER REPLACEMENT OF THE HORNS BOTH HORNS WERE NOT WORKING CORRECTLY ON DEMAND | New Tire(s)¦Wheel Alignment Service
72475 | ¦ 31133 PERFORMED BRAKE FLUID FLUSH AND ADJUSTED FLUID LEVEL IN RESERVOIR. ROAD TESTED VEHICLE-- GOOD ( GOOD PEDAL FEEL AND CLEAN FLUID IN SYSTEM )..¦ 31133 CLIENT STATED CHECK ENGINE LIGHT IS ON. FAULTS CODES WERE FOR LOW PRESSURE ON THE HIGH SIDE OF THE FUEL SYSTEM. CHECK LOW SIDE FUEL PRESSURE IS WITHIN SPEC 5.3BARS. FOUND THE HIGH PRESSURE PUMP IS LEAKING INTERNALLY CAUSING A DELAY AT CODE START UP AT TIMES. REPLACED HIGH PRESSURE PUMP. CLEARED FAULTS ROAD TESTED VEHICLE. RECHECK FAULTS NO FAULTS WERE PRESENT AND THERE WAS NO LONGER A DELAY IN START UP AFTER HIGH PRESSURE PUMP WAS REPLACED.¦ 31133 CLIENT STATED THERE WAS A JERKING/SHUTTING DURING LIGHT THROTTLE INPUT. VERIFIED CLIENTS CONCERN. DISCONNECTED TRANSFER CASE CONTROL UNIT AND SHUTTER/JERKING WAS NO LONGER PRESENT. REPLACED TRANSFER CASE AND CODED NEW CONTROL UNIT. ROAD TESTED VEHICLE NO LONGER HAD FAULTS AND SHUTTERING/JERKING DURING LIGHT THROTTLE INPUT..¦ 31133 SET TIRE PRESSURES. FRONT 37 PSI, REAR 46 PSI..¦ 31133 CLIENT REQUEST YEARLY SERVICE. DRAINED AND REFILLED ENGINE OIL WITH MOBIL 1 0W-40 FULL SYNTHETIC OIL AND REPLACED FILTER, REPLACE POLLEN FILTER, ADDED FUEL ADDITIVE. CLEAN OUT AIR INTAKES AND WATER DRAINS. INSPECT POSSIBLE FAULT CODES IN CONTROL UNITS (NONE AT THIS TIME), RE-SECURED UNDER-BODY PANELS, ADJUST FLUID LEVELS TO FACTORY LEVELS, ADJUST TIRE AIR PRESSURES TO FACTORY SETTINGS, PERFORM VISUAL INSPECTION OF FRONT AND REAR SUSPENSION COMPONENTS (ALL OKAY), FRONT BRAKE PADS AT 6.5MM REMAINING, REAR BRAKE PADS AT 6.5MM REMAINING. FRONT LEFT TIRE HAS 2.3MM OF TREAD REMAINING, FRONT RIGHT TIRE HAS 4.4MM OF TREAD REMAINING. REAR LEFT TIRE HAS 4.3MM OF TREAD REMAINING. REAR RIGHT TIRE HAS 3.0MM OF TREAD REMAINING. PERFORM INSPECTION OF ENGINE COMPARTMENT AREA INCLUDING BELTS, HOSE, SEALS AND GASKETS (NO LEAKS AT THIS TIME). FUNCTION CHECK INTERIOR CABIN LIGHTS, EXTERIOR LIGHTING (ALL FUNCTIONING AS DESIGNED). RESET SERVICE INDICATOR. ROAD TEST. RECOMMEND REPLACING FRONT LEFT AND REAR RIGHT TIRES + ALIGNMENT.¦ 31133 DURING MY INSPECTION FOUND HORNS NOT WORKING AT ALL. FUSE AND RELAY ALL OKAY. REPLACED BOTH AND UPDATED WIRING HARDNESS. AFTER REPLACEMENT OF THE HORNS BOTH HORNS WERE NOT WORKING CORRECTLY ON DEMAND | New Tire(s)¦Wheel Alignment Service
70536 | ¦ 20402 0 addded.¦ 20402 0 mpi done veh needs front tires.¦ 20402 150 30k done | New Tire(s)
70543 | ¦ 74728 LOF, USED SYNTHETIC OIL. RESET SERVICE LIGHT..¦ 74728 PERFORMED PORSCHE MULTI POINT INSPECTION. BRAKE PADS ARE YELLOW. RECOMMEND INSPECT DURING NEXT SERVICE. RECOMMEND REPLACE STREAKING WIPER BLADES. | Wiper Blade Service
75959 | ¦ 129263,cleaned out cowl drains, HVAC drains and sunroof drains and ran water over vehicle to try to duplicate water intrusion..¦ 129263,cleaned out cowl drains, HVAC drains and sunroof drains and ran water over vehicle to try to duplicate water intrusion.,129263,cleaned out cowl drains, HVAC drains and sunroof drains and ran water over vehicle to try to duplicate water intrusion..¦ 129263,unable to duplicate and no faults in any control units..¦ 129263,completed service, set oil level +.3L, reset service light and confirmed in cluster, replaced spark plugs and pollen filter..¦ 129263,vehicle will need to be driven to set readiness for ncsi-e.¦ 129263,Completed camshaft controller campaign. Replaced bolts on controller and torque to spec- torque values on hard copy..¦ 129263,While completing service found the hard coolant line that goes into thermostat housing was very loose and about to come out. The thermostat housing has been updated to stop this concern from occuring, Quoting parts to repair.,129263,While completing service found the hard coolant line that goes into thermostat housing was very loose and about to come out. The thermostat housing has been updated to stop this concern from occuring, Quoting parts to repair..¦ 129263,Needs front right tpms sensor, fault for communication, and will likely require remaining sensors soon as well..¦ INITIAL DIAGNOSTICS,REPLACED THERMOSTAT HOUSING,NOTE ONLY,OPERATING NORMALLY AT THIS TIME,AH08-CAMSHAFT CONTROLLER RECALL,NC STATE EMISSIONS INSPECTION WITH SHEET ATTACHED,MULTI POINT INSPECTION - COMPLIMENTARY,PERFORM WALK AROUND VEHICLE WITH CUSTOMER,PORSCHE 120K SERVICE WITH BOOK STAMPED | TPMS Service
72488 | ¦ BRAKE WARNING LIGHT IS ON DUE TO REAR BRAKE PADS BELOW 15%, SENSORS ARE CUT BY ROTORS AND HAVE EXCESSIVE LIP..¦ FRONT BRAKE PADS @ 20%, SENSORS ARE BEGINNING TO TOUCH THE ROTORS. ROTORS HAVE EXCESSIVE LIP..¦ OK OK.¦ ORDERED PART ORDERED DRIVER WINDOW SWITCH.¦ 2.2HRS PERFORMED RECOMMENDED PACKAGE OIL CHANGE SERVICE..¦ n/c WILL NOT PASS STATE DUE TO BRAKE LIGHT ON DUE TO REAR BRAKE PADS TOO LOW..¦ N/C CUSTOMER DECLINED FRONT AND REAR BRAKES. SEE RYAN | Brake Service
66603 | ¦ 117954 INSPECTION PERFORMED INSPECTION. NEEDS LEFT HEADLIGHT BULB AND RIGHT FRONT TURN SIGNAL DOES NOT LIGHT..¦ 117954 1 YEAR SERVICE 120 PERFORMED 1 YEAR SERVICE. | Bulb Replacement
79559 | ¦ 20067 REFER TO LINE 'A'..¦ 20067 CLIENT REQUEST YEARLY SERVICE. DRAINED AND REFILLED ENGINE OIL WITH MOBIL 1 0W-40 FULL SYNTHETIC OIL AND REPLACED FILTER, REPLACE POLLEN FILTER. CLEAN OUT AIR INTAKES AND WATER DRAINS. INSPECT POSSIBLE FAULT CODES IN CONTROL UNITS (NONE AT THIS TIME), RE-SECURED UNDER-BODY PANELS, ADJUST FLUID LEVELS TO FACTORY LEVELS, ADJUST TIRE AIR PRESSURES TO FACTORY SETTINGS, PERFORM VISUAL INSPECTION OF FRONT AND REAR SUSPENSION COMPONENTS (ALL OKAY), FRONT BRAKE PADS AT 4.0_MM REMAINING, REAR BRAKE PADS AT 7.0_MM REMAINING. FRONT LEFT TIRE HAS 2.7_MM OF TREAD REMAINING, FRONT RIGHT TIRE HAS 2.9_MM OF TREAD REMAINING. REAR LEFT TIRE HAS 5.1_MM OF TREAD REMAINING. REAR RIGHT TIRE HAS 4.1_MM OF TREAD REMAINING. PERFORM INSPECTION OF ENGINE COMPARTMENT AREA INCLUDING BELTS, HOSE, SEALS AND GASKETS (NO LEAKS AT THIS TIME). FUNCTION CHECK INTERIOR CABIN LIGHTS, EXTERIOR LIGHTING (ALL FUNCTIONING AS DESIGNED). RESET SERVICE INDICATOR. ROAD TEST. NOTES: RECOMMEND REPLACING BOTH FRONT TIRES DUE TO LOW THREAD. RECOMMEND REPLACING FRONT BRAKE PADS AND ROTORS DUE TO LOW WEAR. FOUR WHEEL ALIGNMENT DUE TO MULTIPLE TIRE REPLACEMENT. PERFORMED 20K PSMP SERVICE --------3.19.17 ------------ 215TU.¦ 20067 SET TIRE PRESSURES. FRONT 36 PSI, REAR 39 PSI. | New Tire(s)¦Brake Service
79559 | ¦ 20067 REFER TO LINE 'A'..¦ 20067 CLIENT REQUEST YEARLY SERVICE. DRAINED AND REFILLED ENGINE OIL WITH MOBIL 1 0W-40 FULL SYNTHETIC OIL AND REPLACED FILTER, REPLACE POLLEN FILTER. CLEAN OUT AIR INTAKES AND WATER DRAINS. INSPECT POSSIBLE FAULT CODES IN CONTROL UNITS (NONE AT THIS TIME), RE-SECURED UNDER-BODY PANELS, ADJUST FLUID LEVELS TO FACTORY LEVELS, ADJUST TIRE AIR PRESSURES TO FACTORY SETTINGS, PERFORM VISUAL INSPECTION OF FRONT AND REAR SUSPENSION COMPONENTS (ALL OKAY), FRONT BRAKE PADS AT 4.0_MM REMAINING, REAR BRAKE PADS AT 7.0_MM REMAINING. FRONT LEFT TIRE HAS 2.7_MM OF TREAD REMAINING, FRONT RIGHT TIRE HAS 2.9_MM OF TREAD REMAINING. REAR LEFT TIRE HAS 5.1_MM OF TREAD REMAINING. REAR RIGHT TIRE HAS 4.1_MM OF TREAD REMAINING. PERFORM INSPECTION OF ENGINE COMPARTMENT AREA INCLUDING BELTS, HOSE, SEALS AND GASKETS (NO LEAKS AT THIS TIME). FUNCTION CHECK INTERIOR CABIN LIGHTS, EXTERIOR LIGHTING (ALL FUNCTIONING AS DESIGNED). RESET SERVICE INDICATOR. ROAD TEST. NOTES: RECOMMEND REPLACING BOTH FRONT TIRES DUE TO LOW THREAD. RECOMMEND REPLACING FRONT BRAKE PADS AND ROTORS DUE TO LOW WEAR. FOUR WHEEL ALIGNMENT DUE TO MULTIPLE TIRE REPLACEMENT. PERFORMED 20K PSMP SERVICE --------3.19.17 ------------ 215TU.¦ 20067 SET TIRE PRESSURES. FRONT 36 PSI, REAR 39 PSI. | New Tire(s)¦Brake Service
75986 | ¦ 54524 PERFORMED YEARLY OIL SERVICE. ROAD TESTED. RESET SERVICE LIGHT WITH PIWIS TESTER..¦ 54524 PERFORMED VISUAL INSPECTION. NOTE: FRONT TIRES WORN, RECOMMEND REPLACING. | New Tire(s)
77915 | ¦ CLIENT WAITING.¦ 113903 Left Front: _____ , Right Front:______, Left Rear:______, Right Rear:______.¦ 113903 NOTED NEED FOR REAR BRAKES SOON, ADVISED CLIENT.¦ 113903 r&i odometer and sent out for repair | Brake Service
74631 | ¦ 29894 MOUNTED AND BALANCED 2 REAR TIRES ROAD TESTED OK AT THIS TIME.¦ 29892 CONFIRMED FOUND LEFT REAR TIRE HAS NAIL AND SCREW SPOTS REC REPLACE REAR TIRES FOR TREAD DEPTH DIFFERENTIAL COMPLIANCE | Drive Train Service¦New Tire(s)
74631 | ¦ 29894 MOUNTED AND BALANCED 2 REAR TIRES ROAD TESTED OK AT THIS TIME.¦ 29892 CONFIRMED FOUND LEFT REAR TIRE HAS NAIL AND SCREW SPOTS REC REPLACE REAR TIRES FOR TREAD DEPTH DIFFERENTIAL COMPLIANCE | Drive Train Service¦New Tire(s)
68560 | ¦ 46726 Rear tires were wearing bad on the inside edge 400 Complete four wheel alignment; test drove to verify proper operation.¦ 46726 Right front tire was flat, left rear had cord showing on inside edge and the other two were at the wear limit 0 Please refer to line 'F and G' on this repair order for tire replacement information..¦ 46726 Rear wiper was no cleaning the window properly 0 Installed a new rear wiper blade.¦ Windshield with camera including labor for calibraition.¦ 46726 0 Recommended a front fog light on driver side and a windshield due to a large crack across the glass. These services were delayed at this time..¦ 46726 Routine service 200 Replaced the engine oil and filter; reset the service indicator and stamped the maintenance book. Visual inspection of under body, suspension and brakes found no concerns at this time. topped up accessible fluids and set tire pressure. Test drove to verify proper operation..¦ 46726 Right front tire was flat and the left front was not in very good condition. 150 Mounted and balanced two new tires on front; set tire pressure and teat drove to verify proper operation..¦ 46726 Left rear tire was corded on the inside edge and right rear was just off the wear indicator. 150 Mounted and balanced two new tires on rear; set tire pressure and test drove to verify proper operation. | Body Repair¦Bulb Replacement
68560 | ¦ 46726 Rear tires were wearing bad on the inside edge 400 Complete four wheel alignment; test drove to verify proper operation.¦ 46726 Right front tire was flat, left rear had cord showing on inside edge and the other two were at the wear limit 0 Please refer to line 'F and G' on this repair order for tire replacement information..¦ 46726 Rear wiper was no cleaning the window properly 0 Installed a new rear wiper blade.¦ Windshield with camera including labor for calibraition.¦ 46726 0 Recommended a front fog light on driver side and a windshield due to a large crack across the glass. These services were delayed at this time..¦ 46726 Routine service 200 Replaced the engine oil and filter; reset the service indicator and stamped the maintenance book. Visual inspection of under body, suspension and brakes found no concerns at this time. topped up accessible fluids and set tire pressure. Test drove to verify proper operation..¦ 46726 Right front tire was flat and the left front was not in very good condition. 150 Mounted and balanced two new tires on front; set tire pressure and teat drove to verify proper operation..¦ 46726 Left rear tire was corded on the inside edge and right rear was just off the wear indicator. 150 Mounted and balanced two new tires on rear; set tire pressure and test drove to verify proper operation. | Body Repair¦Bulb Replacement
77931 | ¦ 39498 routine maintenance 200 replaced engine oil filter and engine oil; stamped maintenance booklet, and reset service interval light. performed visual inspection of under body, suspension, tires, and brakes. recommended any repairs needed. topped up all accessible fluids at this time. set tire pressures. test drove and verified proper operations..¦ 39498 Failed ignition switch 63 Key would not stay in ignition switch when inserted; even if key was held in place it would not turn. We were not able to create a Pre- Vehicle analysis log because key would not turn on. Removed and replaced the ignition switch and the key operates properly now; scanned vehicle for faults and created a Post-Vehicle analysis log. Verified proper operation of keys when complete..¦ transmission fluid service.¦ 39498 routine maintenance 50 completed replacing pollen filter. verified proper operation..¦ 39498 routine maintnenace 200 replaced brake fluid and bled the entire brake system. topped up fluid. test drove and verified proper operation of the brake system..¦ Brake Pads and Rotors, Rear - Replace.¦ Alignment.¦ Tires and Wheels - Mount and Balance.¦ 39498 customer was informed by service writer of all recommended repairs and delayed repairs at this time..¦ 39498 routine maintenance 200 replaced engine air filter. test drove and verified proper operation of engine air filter..¦ Brake Pads and Rotors, Front - Replace | Declined Repair
74652 | ¦ 38214 MPI BRAKES ARE 6MM FRONT AND 7MM REAR. TIRES ARE 7/32 FRONT AND REAR.¦ XTIME WEB APPT CREATED 2018-10-18 03:08:07PM TA KEN BY.¦ 38214 TOP INOPERATIVE 100 VERIFIED CUSTOMER CONCERN. FOUND PUSH RODS HAD POPPED OFF FROM TOP ASSY. RE-ATTACHED PUSH RODS AND CHECKED TOP MOVEMENT ASSEMBLIES FOR WEAR. FOUND DRIVER SIDE LINK FROM TRANSMISSION TO PUSH ROD TO HAVE WEAR AND A TORN BUSHING. DRIVER SIDE PUSH ROD IS ALSO RECOMMENDED DUE TO LOOSENESS OF ATTACHMENT TO TOP ASSEMBLY..¦ 38214 TIRE PRESSURES FRONT TIRES SET TO 32PSI AND REARS TO 37PSI | Body Repair
79579 | ¦ Air Filter - Replace.¦ Tires and Wheels - Mount and Balance.¦ Alignment, Four Wheel - Check and Adjust | Air Filter Service¦New Tire(s)¦Wheel Alignment Service
79579 | ¦ Air Filter - Replace.¦ Tires and Wheels - Mount and Balance.¦ Alignment, Four Wheel - Check and Adjust | Air Filter Service¦New Tire(s)¦Wheel Alignment Service
79579 | ¦ Air Filter - Replace.¦ Tires and Wheels - Mount and Balance.¦ Alignment, Four Wheel - Check and Adjust | Air Filter Service¦New Tire(s)¦Wheel Alignment Service
76005 | ¦ 63119 per regulation set fronts to 32psi, rears to 37psi, torque all wheels to factory specifications.¦ 63119 related to line a.¦ 63119 mpi 50 see attached.¦ 63119 cel, p0302 140 check and clear faults p0302, #2 coil failure, replace #2 coil, (client declined replacement of additional coils.) found vacuum hose fixture and 02 sensor mounts broken from previous repair. | Spark Plugs¦Hose Service¦TPMS Service
76005 | ¦ 63119 per regulation set fronts to 32psi, rears to 37psi, torque all wheels to factory specifications.¦ 63119 related to line a.¦ 63119 mpi 50 see attached.¦ 63119 cel, p0302 140 check and clear faults p0302, #2 coil failure, replace #2 coil, (client declined replacement of additional coils.) found vacuum hose fixture and 02 sensor mounts broken from previous repair. | Spark Plugs¦Hose Service¦TPMS Service
76005 | ¦ 63119 per regulation set fronts to 32psi, rears to 37psi, torque all wheels to factory specifications.¦ 63119 related to line a.¦ 63119 mpi 50 see attached.¦ 63119 cel, p0302 140 check and clear faults p0302, #2 coil failure, replace #2 coil, (client declined replacement of additional coils.) found vacuum hose fixture and 02 sensor mounts broken from previous repair. | Spark Plugs¦Hose Service¦TPMS Service
68572 | ¦ WEB APPT CREATED 2018-11-16 03:38:00PM TAKEN BY AVIS SCOTT CUSTOMER STATES I DROPPED THE KEY O FF IN THE ACURA SERVICE DROPBOX.¦ 25078 1400 performed porsche major service as recommended on MPI. Removed rear bumper, charge air coolers, heatshields, lowered engine and replaced spark plugs. replaced filters, changed oil. Reset service reminder and updated maint booklet..¦ 25072 280 removed power steering to access and replace drive belt.¦ 25078 0 Fuse was ok, when removing fuse seat control unit was reset and began to work. Ok at this time. placed a spare fuse in fuse panel as requested..¦ 25078 0 tpm sensors are weak and will need replaced soon along with tires as noted in MPI | TPMS Service
68574 | ¦ 33395 CUSTOMER STATES TO PERFORM OIL SERVICE. PERFORMED OIL SERVICE. DRAINED OIL. REMOVED THE OIL FILTER HOUSING. CLEANED OUT OLD OIL FRONT FILTER HOUSING. INSTALLED NEW OIL FILTER AND SEAL IN THE FILTER HOUSING. INSTALLED THE OIL FILTER HOUSING AND TORQUE. LET OIL DRAIN THOROUGHLY. INSTALLED DRAIN PLUG WITH NEW SEAL. TORQUE. CHECKED UNDER BODY FOR DAMAGE OR LEAKS, CHECKED TIRE PRESSURES, CHECKED TIRE WEAR, CHECKED BRAKE WEAR, CHECKED AND TOPPED OFF ALL FLUIDS. RESET THE SERVICE REMINDER. ROAD TESTED VEHICLE. CHECKED OIL LEVEL AFTER ROAD TEST. VERIFIED REPAIRS..¦ 33395 CUSTOMER STATES TO PERFORM VI. PERFORMED VI THE FRONT TIRES ARE AT 6.5MM 6.4MM AND THE REAR TIRES ARE AT 6.1MM 6.3MM. THE FRONT BRAKES ARE AT 6MM 6MM AND THE REAR BRAKES ARE AT 7MM 7MM TO THE WEAR SENSORS. FOUND THE DASH CLOCK IS MISSING THE SECONDS HAND, THE TRANS UNDER BODY COVER IS BROKEN, WIPER BLADES DON'T CLEAN, AND THE PASSENGER SIDE W/SHIELD WASHERS ARE CLOGGED. INTERMEDIATE SERVICE DUE IN 43 DAYS. RECOMMEND MINOR SERVICE WITH BRAKE FLUSH DO BY TIME AND NO HISTORY OF SERVICE PERFORMED. TOPPED OFF FLUIDS AND SET TIRE PRESSURES..¦ 33395 CUSTOMER STATES TO CHECK AND SET TIRE PRESSURES. CHECKED TIRE PRESSURES FRONT 36PSI 36PSI AND REAR 42PSI 43PSI. THE FRONT TIRES ARE AT 6.5MM 6.4MM AND THE REAR TIRES ARE AT 6.1MM 6.3MM. SET TIRE PRESSURES TO FACTORY SPECS. | Minor Mileage Service¦Brake Service
68574 | ¦ 33395 CUSTOMER STATES TO PERFORM OIL SERVICE. PERFORMED OIL SERVICE. DRAINED OIL. REMOVED THE OIL FILTER HOUSING. CLEANED OUT OLD OIL FRONT FILTER HOUSING. INSTALLED NEW OIL FILTER AND SEAL IN THE FILTER HOUSING. INSTALLED THE OIL FILTER HOUSING AND TORQUE. LET OIL DRAIN THOROUGHLY. INSTALLED DRAIN PLUG WITH NEW SEAL. TORQUE. CHECKED UNDER BODY FOR DAMAGE OR LEAKS, CHECKED TIRE PRESSURES, CHECKED TIRE WEAR, CHECKED BRAKE WEAR, CHECKED AND TOPPED OFF ALL FLUIDS. RESET THE SERVICE REMINDER. ROAD TESTED VEHICLE. CHECKED OIL LEVEL AFTER ROAD TEST. VERIFIED REPAIRS..¦ 33395 CUSTOMER STATES TO PERFORM VI. PERFORMED VI THE FRONT TIRES ARE AT 6.5MM 6.4MM AND THE REAR TIRES ARE AT 6.1MM 6.3MM. THE FRONT BRAKES ARE AT 6MM 6MM AND THE REAR BRAKES ARE AT 7MM 7MM TO THE WEAR SENSORS. FOUND THE DASH CLOCK IS MISSING THE SECONDS HAND, THE TRANS UNDER BODY COVER IS BROKEN, WIPER BLADES DON'T CLEAN, AND THE PASSENGER SIDE W/SHIELD WASHERS ARE CLOGGED. INTERMEDIATE SERVICE DUE IN 43 DAYS. RECOMMEND MINOR SERVICE WITH BRAKE FLUSH DO BY TIME AND NO HISTORY OF SERVICE PERFORMED. TOPPED OFF FLUIDS AND SET TIRE PRESSURES..¦ 33395 CUSTOMER STATES TO CHECK AND SET TIRE PRESSURES. CHECKED TIRE PRESSURES FRONT 36PSI 36PSI AND REAR 42PSI 43PSI. THE FRONT TIRES ARE AT 6.5MM 6.4MM AND THE REAR TIRES ARE AT 6.1MM 6.3MM. SET TIRE PRESSURES TO FACTORY SPECS. | Minor Mileage Service¦Brake Service
68577 | ¦ PERFORMEDM 60 K SERVICE AS NEC RESET REMINDERS/NOT.¦ NEEDS BRAKES FRONT AND REAR COMPLETE NO REARS IN S | Brake Service
77951 | ¦ 30404 TECH NOTED THE OF THE FOUR TIRES ARE WORN AND SHOULD BE REPLACED. TECH RECOMMENDS REPLACING THE LEFT FRONT AND BOTH REAR TIRES. TECH MOUNTED AND BALANCED NEW TIRES AS RECOMMENDED.¦ TECH RECOMMENDS PERFORMING A FOUR WHEEL ALIGNMENT AFTER TIRE REPLACEMENT. TECH PERFORMED 4 WHEEL ALIGNMENT.¦ 30401 TECH PERFORMED ANNUAL SERVICE.¦ TECH NOTED WIPER BLADES ARE STREAKING. RECOMMENDS REPLACEMENT. TECH REPLACED WIPER BLADES.¦ TECH RECOMMENDS PERFORMING A BRAKE FLUSH. TECH PERFORMED BRAKE FLUSH.¦ 30404 SUBMITTED REQUEST FOR APPROVAL TO SIMONIZE - WAITING FOR RESPONSE | Brake Service¦Wiper Blade Service¦Wheel Alignment Service
77951 | ¦ 30404 TECH NOTED THE OF THE FOUR TIRES ARE WORN AND SHOULD BE REPLACED. TECH RECOMMENDS REPLACING THE LEFT FRONT AND BOTH REAR TIRES. TECH MOUNTED AND BALANCED NEW TIRES AS RECOMMENDED.¦ TECH RECOMMENDS PERFORMING A FOUR WHEEL ALIGNMENT AFTER TIRE REPLACEMENT. TECH PERFORMED 4 WHEEL ALIGNMENT.¦ 30401 TECH PERFORMED ANNUAL SERVICE.¦ TECH NOTED WIPER BLADES ARE STREAKING. RECOMMENDS REPLACEMENT. TECH REPLACED WIPER BLADES.¦ TECH RECOMMENDS PERFORMING A BRAKE FLUSH. TECH PERFORMED BRAKE FLUSH.¦ 30404 SUBMITTED REQUEST FOR APPROVAL TO SIMONIZE - WAITING FOR RESPONSE | Brake Service¦Wiper Blade Service¦Wheel Alignment Service
77951 | ¦ 30404 TECH NOTED THE OF THE FOUR TIRES ARE WORN AND SHOULD BE REPLACED. TECH RECOMMENDS REPLACING THE LEFT FRONT AND BOTH REAR TIRES. TECH MOUNTED AND BALANCED NEW TIRES AS RECOMMENDED.¦ TECH RECOMMENDS PERFORMING A FOUR WHEEL ALIGNMENT AFTER TIRE REPLACEMENT. TECH PERFORMED 4 WHEEL ALIGNMENT.¦ 30401 TECH PERFORMED ANNUAL SERVICE.¦ TECH NOTED WIPER BLADES ARE STREAKING. RECOMMENDS REPLACEMENT. TECH REPLACED WIPER BLADES.¦ TECH RECOMMENDS PERFORMING A BRAKE FLUSH. TECH PERFORMED BRAKE FLUSH.¦ 30404 SUBMITTED REQUEST FOR APPROVAL TO SIMONIZE - WAITING FOR RESPONSE | Brake Service¦Wiper Blade Service¦Wheel Alignment Service
72521 | ¦ 22363 VERIFIED THE CUSTOMERS CONCERN THAT THE CHECK ENGINE LIGHT IS ON. NOTED DME FAULTS PRESENT FOR LEFT COOLANT TEMP SENSOR AND LEFT ENGINE MOUNT. INSPECTED ENGINE HARNESS TO FIND CHEWED BY RODENTS. RECOMMEND TO REPLACE THE HARNESS, CUSTOMER DECLINED THE REPAIRS AT THIS TIME. THE VEHICLE WAS TOWED OUT. | Engine Service
74665 | ¦ 121766 Performed oil and filter change, added BG diesel oil and fuel additives, cleared debris from the air intake inlets, cleared debris from the radiator inlets, removed the pollen filter - cleared debris from the pollen filter housing - installed new pollen filter, performed BG A/C and ventilation system service, removed the engine air filter and installed new engine air filter, removed the fuel filter and installed new fuel filter, topped up adblue, cleared the plenum drain, inspected under carriage for damage and leaks - under carriage is ok, inspected brake lines and hose for damage and leaks - brake lines and hoses are ok, inspected suspension for damage and play - suspension is ok, performed visual tire inspection - rear tires are approaching the minimum tread depth - recommend the rear tires be replaced - LF 7/32 RF 7/32 LR 4/32 RR3/32, performed visual brake inspection - brakes are ok - front 6mm rear 7mm, inspected cooling system for leaks - cooling system is ok, inspected power steering components for damage - play - leaks - power steering components are ok, inspected exhaust for damage and leaks - exhaust system is ok, inspected exterior lights - no exterior lights out, inspected interior lights - no interior lights out, lubed door hinges and latches, lubed hood latch, lubed trunk latch, checked the operation of the horns - horns are ok, checked the operation of the washer system - washer system is ok, checked the operation of the windshield wipers - windshield wipers are ok, performed guided fault finding scan - no faults detected, reset service interval, set tire pressures, and topped up fluids. Road tested the vehicle three miles after performing repairs..¦ CC CREATED 2018-10-26 11:54:00AM TAKEN BY NICK LIEBERMAN.¦ 121766 Ensuring correct documentation of the implementation of AG01 Emissions Recall ; Labor time 25 TU ; Scope 3 Preparatory work Checking and documenting Proof of Completion label Checking and documenting EPA Fuel Economy label Concluding work.¦ 121766 Performed brake fluid service, flushed brake fluid from brake hydraulic system, bled new brake fluid into the brake hydraulic system, and checked the function of the ABS, ABS is operating to manufactures design. Next brake fluid service is due: November 2020 | New Tire(s)
72540 | ¦ 120836 tires f6mm 6mm, r6mm 6mm air set to f36psi r39spi..¦ 120843 800 removed the intake manifold. replaced starter. pressure checked fuel rail for leaks on reassembly. engine cranks correctly now..¦ 120836 completed multi point inspection. brakes f5mm r7mm. tires f6mm r6mm. vehicle needs battery replaced. lf front side marker bulb is out..¦ CREATED 2018-11-01 11:02:00AM TAKEN BY DAVE WEL LING | Battery Service
70620 | ¦ RECOMMEND TIRES SOON REAR TIRES ON WEAR INDICAT ORS.¦ 27102 150 Diagnosis system: Read out fault memory; reset maintenance interval Change engine oil and oil filter Underside of vehicle & engine compartment: Visual inspection for damage & leaks Underbody covers: Visual inspection, check that all are securely fastened PDCC: Check fluid level | New Tire(s)
76047 | ¦ 38217 BLOWER MOTOR HAS INTERNAL INTERMITTENT ELECTRICAL FAULT--- A/C BLOWER MOTOR WILL NOT TURN ON. NO CODES RELATED. VAL. R&R PASSENGER KICK PANEL. FOUND POWER AND GROUND AT PINS 12.8 VOLTS. INTERNAL INTERMITTENT ELECTRICAL FAULT WITH BLOWER MOTOR. REPLACED WITH NEW. FUNCTION TESTED TO VERIFY REPAIRS..¦ 38217 PROGRAMMED KEY--- FUNCTION TESTED BOTH KEYS AND FOUND ONE WILL NOT LOCK OR UNLOCK THE VEHICLE. CREATED VAL. NO CODES RELATED TO CONCERN FOUND AT THIS TIME. PERFORMED PROGRAMMING FOR BOTH KEYS AND FOUND BOTH ARE OPERATING CORRECTLY AT THIS TIME..¦ 38217 SET TIRE PRESSURES--- SET TIRE PRESSURES TO 38PSI FRONT AND 44PSI REAR..¦ 38217 MPI--- BRAKE FLUID RENEWAL RECOMMENDED. MAJOR SERVICE DUE IN 1800 MILES. ALL WIPER BLADES ARE STREAKING. | Brake Service¦Wiper Blade Service
76047 | ¦ 38217 BLOWER MOTOR HAS INTERNAL INTERMITTENT ELECTRICAL FAULT--- A/C BLOWER MOTOR WILL NOT TURN ON. NO CODES RELATED. VAL. R&R PASSENGER KICK PANEL. FOUND POWER AND GROUND AT PINS 12.8 VOLTS. INTERNAL INTERMITTENT ELECTRICAL FAULT WITH BLOWER MOTOR. REPLACED WITH NEW. FUNCTION TESTED TO VERIFY REPAIRS..¦ 38217 PROGRAMMED KEY--- FUNCTION TESTED BOTH KEYS AND FOUND ONE WILL NOT LOCK OR UNLOCK THE VEHICLE. CREATED VAL. NO CODES RELATED TO CONCERN FOUND AT THIS TIME. PERFORMED PROGRAMMING FOR BOTH KEYS AND FOUND BOTH ARE OPERATING CORRECTLY AT THIS TIME..¦ 38217 SET TIRE PRESSURES--- SET TIRE PRESSURES TO 38PSI FRONT AND 44PSI REAR..¦ 38217 MPI--- BRAKE FLUID RENEWAL RECOMMENDED. MAJOR SERVICE DUE IN 1800 MILES. ALL WIPER BLADES ARE STREAKING. | Brake Service¦Wiper Blade Service
76053 | ¦ 59762 RECOMMENDED DRIVER SIDE DOOR LOCK ASSEMBLY $675.00 PLUS TAXES (2.5TU) ALSO ADVISED CLIENT IF REPLACING DRIVER WINDOW REGULATOR WHILE REPLACING DOOR LOCK IS $897.00 PLUS TAXES (3.5TU) | Body Repair
77984 | ¦ 104905.¦ 104905 PERFORMED VISUAL INSPECTION. NOTE: FRONT AND REAR TIRES WORN, RECOMMEND M&B 4 TIRES, 4 WHEEL ALIGNMENT..¦ 104906 PERFORMED YEARLY OIL SERVICE. ROAD TESTED RESET SERVICE LIGHT WITH PIWIS TESTER. | New Tire(s)
80790 | ¦ 47392 PORSCHE OF CHERRY HILL VALUES YOU AS A CLIENT AND HAS PROVIDED A ONE-TIME GOODWILL ADJUSTMENT TOWARDS THIS REPAIR. THIS OFFER IS VOLUNTARY AND IS NOT COVERED UNDER ANY WARRANTY. I HEREBY ACKNOWLEDGE THAT ALL THE CLIENT PROVIDED DATA ENTERED INTO PGAT TO OFFER GOODWILL ASSISTANCE IS ACCURATE. x________________________________________________________ SIGNATURE.¦ 47392 LEFT AND RIGHT DOOR PANELS SEPERATING CUSTOMER STATES LEFT AND RIGHT DOOR PANELS ARE SEPARATING. REPLACED BOTH DOOR PANELS. THE VEHICLE DOOR TRIM PANELS WERE PREVIOUSLY INSPECTED BY THE PORSCHE DEALER IN MONTEREY CALIFORNIA AND ADVISED MS. TYNDALL THAT THEY ARE SEPARATING FROM THE DOORS DUE TO A MANUFACTURERS DEFECT. GOODWILL ASSISTANCE WAS INITIATED BY PORSCHE CUSTOMER EXPERIENCE SPECIALIST, LENNON STEIN..¦ 45555 COOLANT FAULT PRESENT CUSTOMER STATES COOLANT FAULT MESSAGE INTERMITENTLY APPEARS ON CLUSTER. SCANNED VEHICLE AND FOUND 2 FAULTS. FIRST WAS MECHANICAL FAULT FOR FRONT RIGHT COOLING FAN. REMOVED RIGHT FRONT WHEEL AND REMOVED ROCKS BLOCKING FAN. FAN IS NOW RUNNING FREELY. SECOND FAULT WAS FOR VACUUM LEAK IN COOLING SYSTEM. RAN SEVERAL VACUUM TESTS TO DETERMINE WHERE LEAK WAS COMING FROM. NO LEAKS WERE FOUND BUT VACUUM PUMP WOULD ONLY PULL 23 POUNDS OF VACUUM. VACUUM SHOULD NEVER FALL BELOW 27 POUNDS. REPLACED VACUUM PUMP. SYSTEM IS OPERATING PROPERLY..¦ 45555 - PERFORM MPI. RECOMMEND 4 NEW TIRES AND AN ALIGNMENT. CUSTOMER DECLINED WORK | New Tire(s)¦Wheel Alignment Service
80790 | ¦ 47392 PORSCHE OF CHERRY HILL VALUES YOU AS A CLIENT AND HAS PROVIDED A ONE-TIME GOODWILL ADJUSTMENT TOWARDS THIS REPAIR. THIS OFFER IS VOLUNTARY AND IS NOT COVERED UNDER ANY WARRANTY. I HEREBY ACKNOWLEDGE THAT ALL THE CLIENT PROVIDED DATA ENTERED INTO PGAT TO OFFER GOODWILL ASSISTANCE IS ACCURATE. x________________________________________________________ SIGNATURE.¦ 47392 LEFT AND RIGHT DOOR PANELS SEPERATING CUSTOMER STATES LEFT AND RIGHT DOOR PANELS ARE SEPARATING. REPLACED BOTH DOOR PANELS. THE VEHICLE DOOR TRIM PANELS WERE PREVIOUSLY INSPECTED BY THE PORSCHE DEALER IN MONTEREY CALIFORNIA AND ADVISED MS. TYNDALL THAT THEY ARE SEPARATING FROM THE DOORS DUE TO A MANUFACTURERS DEFECT. GOODWILL ASSISTANCE WAS INITIATED BY PORSCHE CUSTOMER EXPERIENCE SPECIALIST, LENNON STEIN..¦ 45555 COOLANT FAULT PRESENT CUSTOMER STATES COOLANT FAULT MESSAGE INTERMITENTLY APPEARS ON CLUSTER. SCANNED VEHICLE AND FOUND 2 FAULTS. FIRST WAS MECHANICAL FAULT FOR FRONT RIGHT COOLING FAN. REMOVED RIGHT FRONT WHEEL AND REMOVED ROCKS BLOCKING FAN. FAN IS NOW RUNNING FREELY. SECOND FAULT WAS FOR VACUUM LEAK IN COOLING SYSTEM. RAN SEVERAL VACUUM TESTS TO DETERMINE WHERE LEAK WAS COMING FROM. NO LEAKS WERE FOUND BUT VACUUM PUMP WOULD ONLY PULL 23 POUNDS OF VACUUM. VACUUM SHOULD NEVER FALL BELOW 27 POUNDS. REPLACED VACUUM PUMP. SYSTEM IS OPERATING PROPERLY..¦ 45555 - PERFORM MPI. RECOMMEND 4 NEW TIRES AND AN ALIGNMENT. CUSTOMER DECLINED WORK | New Tire(s)¦Wheel Alignment Service
72558 | ¦ ADVISED CUSTOMER WILL NEED FRONT BRAKES VERY SOON----$1875 + TAX | Brake Service
79620 | ¦ 122739 Multi-point Please see inspection form. Notes: Check engine light is on, brake pad warning light is on, wipers need to be replaced, right headlight is out right blinker is not working, cornering lights are not working, there is an oil leak from the oil filter, washer fluid is leaking, tires are worn, left rear tire is bald at the inner tread, left front tire is chewed up, recommend performing alignment,.¦ 122739 Tire Pressures Front: 39 psi Rear: 49 psi.¦ 122739 AH10 Performed AH01, removed and replaced filter flange of fuel pump. | Brake Service¦Bulb Replacement¦Oil/Fluid Leak Repair¦Wheel Alignment Service
79620 | ¦ 122739 Multi-point Please see inspection form. Notes: Check engine light is on, brake pad warning light is on, wipers need to be replaced, right headlight is out right blinker is not working, cornering lights are not working, there is an oil leak from the oil filter, washer fluid is leaking, tires are worn, left rear tire is bald at the inner tread, left front tire is chewed up, recommend performing alignment,.¦ 122739 Tire Pressures Front: 39 psi Rear: 49 psi.¦ 122739 AH10 Performed AH01, removed and replaced filter flange of fuel pump. | Brake Service¦Bulb Replacement¦Oil/Fluid Leak Repair¦Wheel Alignment Service
79620 | ¦ 122739 Multi-point Please see inspection form. Notes: Check engine light is on, brake pad warning light is on, wipers need to be replaced, right headlight is out right blinker is not working, cornering lights are not working, there is an oil leak from the oil filter, washer fluid is leaking, tires are worn, left rear tire is bald at the inner tread, left front tire is chewed up, recommend performing alignment,.¦ 122739 Tire Pressures Front: 39 psi Rear: 49 psi.¦ 122739 AH10 Performed AH01, removed and replaced filter flange of fuel pump. | Brake Service¦Bulb Replacement¦Oil/Fluid Leak Repair¦Wheel Alignment Service
79620 | ¦ 122739 Multi-point Please see inspection form. Notes: Check engine light is on, brake pad warning light is on, wipers need to be replaced, right headlight is out right blinker is not working, cornering lights are not working, there is an oil leak from the oil filter, washer fluid is leaking, tires are worn, left rear tire is bald at the inner tread, left front tire is chewed up, recommend performing alignment,.¦ 122739 Tire Pressures Front: 39 psi Rear: 49 psi.¦ 122739 AH10 Performed AH01, removed and replaced filter flange of fuel pump. | Brake Service¦Bulb Replacement¦Oil/Fluid Leak Repair¦Wheel Alignment Service
87010 | ¦ CUSTOMER DECLINED REPAIRS | Declined Repair
87014 | ¦ 153345 650 NOISE COMING FROM POWER STEERING PUMP NO FLUID IN SYSTEM PUMP IS SEIZED INSPECTED FOUND HOLE IN POWER STEERING HOSE FROM RESERVOIR TO COOLER BRACKET TO HOLD HOSE IN POSITION MISSING ALTERNATOR PULLEY CAUSED HOLE. REPLACED POWER STEERING PUMP REPLACED RETURN HOSE FROM RESERVOIR TO COOLER REFILLED FLUID BLEED AIR FROM SYSTEM TEST DROVE.SECURED HOSE AWAY FROM ALTERNATOR. NOTE:WATER PUMP LEAKING COOLANT RECOMMEND WATER PUMP AND SERPENTINE BELT TOPPED OFF COOLANT | Engine Service¦Belt Service
87014 | ¦ 153345 650 NOISE COMING FROM POWER STEERING PUMP NO FLUID IN SYSTEM PUMP IS SEIZED INSPECTED FOUND HOLE IN POWER STEERING HOSE FROM RESERVOIR TO COOLER BRACKET TO HOLD HOSE IN POSITION MISSING ALTERNATOR PULLEY CAUSED HOLE. REPLACED POWER STEERING PUMP REPLACED RETURN HOSE FROM RESERVOIR TO COOLER REFILLED FLUID BLEED AIR FROM SYSTEM TEST DROVE.SECURED HOSE AWAY FROM ALTERNATOR. NOTE:WATER PUMP LEAKING COOLANT RECOMMEND WATER PUMP AND SERPENTINE BELT TOPPED OFF COOLANT | Engine Service¦Belt Service
85033 | ¦ ++WAITER++.¦ RECOMMEND COOLANT FLUSH 145 FUEL SERVICE 170 BRAKE FLUSH 90 | Brake Service¦Cooling System Service¦Fuel System Service
85033 | ¦ ++WAITER++.¦ RECOMMEND COOLANT FLUSH 145 FUEL SERVICE 170 BRAKE FLUSH 90 | Brake Service¦Cooling System Service¦Fuel System Service
85033 | ¦ ++WAITER++.¦ RECOMMEND COOLANT FLUSH 145 FUEL SERVICE 170 BRAKE FLUSH 90 | Brake Service¦Cooling System Service¦Fuel System Service
85036 | ¦ RECOMMEND TRANSMISSION FLUSH 185 COOLANT FLUSH 145 FUEL SERVICE 170 | Cooling System Service¦Fuel System Service¦Transmission Service
85036 | ¦ RECOMMEND TRANSMISSION FLUSH 185 COOLANT FLUSH 145 FUEL SERVICE 170 | Cooling System Service¦Fuel System Service¦Transmission Service
85036 | ¦ RECOMMEND TRANSMISSION FLUSH 185 COOLANT FLUSH 145 FUEL SERVICE 170 | Cooling System Service¦Fuel System Service¦Transmission Service
85038 | ¦ RECOMMEND 30,000 MILE MAINTENACE TRANSMISSION FLUSH 215.00 COOLANT FLUSH 150.00 FUEL INDUCTION SERVICE 169.95 POWER STEERING FLUID FL;USH 99.95 BRAKE FLUID FLUSH 99.95.¦ ++WAITER++ | 30,000 Mile Service¦Brake Service¦Cooling System Service¦Fuel System Service¦Steering Service¦Transmission Service
85038 | ¦ RECOMMEND 30,000 MILE MAINTENACE TRANSMISSION FLUSH 215.00 COOLANT FLUSH 150.00 FUEL INDUCTION SERVICE 169.95 POWER STEERING FLUID FL;USH 99.95 BRAKE FLUID FLUSH 99.95.¦ ++WAITER++ | 30,000 Mile Service¦Brake Service¦Cooling System Service¦Fuel System Service¦Steering Service¦Transmission Service
85038 | ¦ RECOMMEND 30,000 MILE MAINTENACE TRANSMISSION FLUSH 215.00 COOLANT FLUSH 150.00 FUEL INDUCTION SERVICE 169.95 POWER STEERING FLUID FL;USH 99.95 BRAKE FLUID FLUSH 99.95.¦ ++WAITER++ | 30,000 Mile Service¦Brake Service¦Cooling System Service¦Fuel System Service¦Steering Service¦Transmission Service
85038 | ¦ RECOMMEND 30,000 MILE MAINTENACE TRANSMISSION FLUSH 215.00 COOLANT FLUSH 150.00 FUEL INDUCTION SERVICE 169.95 POWER STEERING FLUID FL;USH 99.95 BRAKE FLUID FLUSH 99.95.¦ ++WAITER++ | 30,000 Mile Service¦Brake Service¦Cooling System Service¦Fuel System Service¦Steering Service¦Transmission Service
85038 | ¦ RECOMMEND 30,000 MILE MAINTENACE TRANSMISSION FLUSH 215.00 COOLANT FLUSH 150.00 FUEL INDUCTION SERVICE 169.95 POWER STEERING FLUID FL;USH 99.95 BRAKE FLUID FLUSH 99.95.¦ ++WAITER++ | 30,000 Mile Service¦Brake Service¦Cooling System Service¦Fuel System Service¦Steering Service¦Transmission Service
85038 | ¦ RECOMMEND 30,000 MILE MAINTENACE TRANSMISSION FLUSH 215.00 COOLANT FLUSH 150.00 FUEL INDUCTION SERVICE 169.95 POWER STEERING FLUID FL;USH 99.95 BRAKE FLUID FLUSH 99.95.¦ ++WAITER++ | 30,000 Mile Service¦Brake Service¦Cooling System Service¦Fuel System Service¦Steering Service¦Transmission Service
85040 | ¦ COMPLETED MPI.¦ FOUND A/C MAKING A NOISE WHEN TURNING ON.¦ COMPLETED LUBE AND OIL.¦ RECOMMEND VALVE COVERS 553.00 RACK AND PINION 835.00 | Engine Service¦Steering Service
85040 | ¦ COMPLETED MPI.¦ FOUND A/C MAKING A NOISE WHEN TURNING ON.¦ COMPLETED LUBE AND OIL.¦ RECOMMEND VALVE COVERS 553.00 RACK AND PINION 835.00 | Engine Service¦Steering Service
85048 | ¦ 124327 PERFORMED MULTI-POINT INSPECTION HAS A OIL LEAK BRAKE LIGHT ON WILL NEED A HUB ASSEMBLY RECOMMEND A AIR FILTER AND CABIN FILTER.¦ 124327 REPLACED BULB.¦ 124327 CHANGED OIL AND FILTER.¦ 124327 PERFORM 4 WHEEL ALIGNMENT | Air Filter Service¦Cabin Air Filter Service
85048 | ¦ 124327 PERFORMED MULTI-POINT INSPECTION HAS A OIL LEAK BRAKE LIGHT ON WILL NEED A HUB ASSEMBLY RECOMMEND A AIR FILTER AND CABIN FILTER.¦ 124327 REPLACED BULB.¦ 124327 CHANGED OIL AND FILTER.¦ 124327 PERFORM 4 WHEEL ALIGNMENT | Air Filter Service¦Cabin Air Filter Service
85049 | ¦ RECOMMEND TIRES 275-55-20,ALIGNMENT, DUE FOR TR ANSMISSION,TRANSFER CASE SERVICES, COOLANT FLUS H, TUNEUP | Cooling System Service¦Transmission Service¦Tune Up¦Wheel Alignment Service
85049 | ¦ RECOMMEND TIRES 275-55-20,ALIGNMENT, DUE FOR TR ANSMISSION,TRANSFER CASE SERVICES, COOLANT FLUS H, TUNEUP | Cooling System Service¦Transmission Service¦Tune Up¦Wheel Alignment Service
85049 | ¦ RECOMMEND TIRES 275-55-20,ALIGNMENT, DUE FOR TR ANSMISSION,TRANSFER CASE SERVICES, COOLANT FLUS H, TUNEUP | Cooling System Service¦Transmission Service¦Tune Up¦Wheel Alignment Service
85049 | ¦ RECOMMEND TIRES 275-55-20,ALIGNMENT, DUE FOR TR ANSMISSION,TRANSFER CASE SERVICES, COOLANT FLUS H, TUNEUP | Cooling System Service¦Transmission Service¦Tune Up¦Wheel Alignment Service
76086 | ¦ 124876 REMOVE AND REPLACE REAR BRAKE PADS AND ROTORS. TEST DRIVE TO SEAT NEW BRAKE COMPONENTS. PERFORM BEDDING AND CALIBRATION FOR REAR PARKING BRAKE..¦ REPLACE TWO TIRES. (PARTS; 295/35/21 MICHELIN LATITUDE SPORT N1 x2.) ADVISOR; DR. REAR TIRE HOLDING DEBRIS IN CENTER TREAD, REC. REPLACING BOTH REAR TIRES AS PER PORSCHE 50% RECOMMENDATION..¦ 124876 ADVISE CLIENT ON REAR TIRES..¦ 124876 DWASHSOLV FILLWINDSHIELD WASHER SOLVENT DFUELADDINSTALL FUEL ADDITIVE DDRAINPLUGREPLACE OIL PAN DRAIN PLUG DFFFRIGID FRESH CABIN AIR TREATMENT DETHETHANOL SERVICE KIT 00001RReplace Engine Oil 00003RReplace Engine Oil Filter 00005MRoad Test 0015INInspect Battery 0021CNClean Body Drains 0021INInspect Brake Lines, Hoses and Connections 0023INInspect Brake Pads and/or Linings, Rotors and/or Drums 0030INInspect Drive Axle Boots 0054INInspect Radiator 0055INInspect Headlamp Alignment 0057INInspect Parking Brake Operation 0079INInspect Tires and Adjust Air Pressures, Including Spare Tire 0086INInspect Radiator Hoses 0087INInspect Windshield Wiper Blades 0112INInspect Constant Velocity Joints 0113INInspect Engine Coolant Level 0116INInspect Horn 0120INInspect Exterior Lights, Turn Signals and Hazard Lights 0123INInspect Window Washer Fluid Level 0137INInspect for Diagnostic Codes 0138INInspect for Fluid Leaks 0142INInspect Headlamp Cleaning System 0157INInspect Warning and Indicator Lamps 0160INInspect Windshield Wiper Operation 0171INInspect Locks and Latches 0192INInspect Window Washer Operation 0218INInspect Drive Axles.¦ 124876 INSPECTION COMPLETED. | New Tire(s)
78030 | ¦ 19808 PERFORMED PORSCHE MULTI POINT INSPECTION. RECOMMEND REPLACE ALL 4 TIRES DUE TO AGE PER PORSCHE..¦ 19808 LOF, USED SYNTHETIC OIL. RESET SERVICE LIGHT. | New Tire(s)
78032 | ¦ REPLACE ALL TPMS SENSORS W/ METAL VALVES.¦ CALL CENTER CREATED 2018-10-30 02:17:00PM TAKEN BY LINDA LEANZA.¦ 38743 -.¦ 38743 BRAKES DRAINED AND FILLED BRAKE FLUID. SET E BRAKES. REMOVED REAR TIRES. ADJUSTED E-BRAKE TO PORSCHE SPECS. INSTALLED WHEELS. TORQUED TO SPEC. SET TIRE PRESSURES. TESTED. E-BRAKE CABLE IS ALIT STRETCHED FROM AGE. NEW CABLES WOULD HAVE 5 CLICKS. CURRENT CABLE HAS 7-8 CLICKS. IN FUTURE I WOULD SUGGEST GETTING THE CABLE REPLACED..¦ 38743 TIRE SEALANT REPLACED TIRE SEALANT.¦ 38743 MULTI RECOMMENDED REPLACING FRONT BRAKE PADS & ROTORS DUE TO UNEVEN WEAR. ROTOR HAS HEAVY LIP WHICH IS RUBBING INTO BRAKE PAD WARNING SENSORS. LIGHT WILL COME ON SOON $1,494.48+TAX. AFTER PARKING ADJUSTMENT, PERFORMED ROAD TEST. BRAKE PAD INDICATOR CAME ON. OK TO CONTINUE DRIVING FOR SOME TIME. FRONT PADS ARE CURRENTLY AT 5MM REMAINING. OIL OVER FILL WARNING ALSO ON, WILL NEED TO HAVE OIL CHANGE SERVICE DONE TO CORRECT OIL LEVEL..¦ 38743 WIPERS REPLACED WIPERS AND ADJUSTED PASSENGER SIDE BLADE WAS HITTING THE BOTTOM TRIM.¦ 38743 BRAKES CHECKED ALL BRAKES. 5MM IN FRONT AND 6MM IN BACK. WILL NEED FRONT BRAKES SOON BECAUSE THE FRONT ROTORS ARE LIPPED. CHECKED FLUID. LEVEL IS OK BUT CAP WAS VERY LOOSE. CHECKED E-BRAKE. CABLE IS ALIT LOOSE. E-BRAKE NEEDS ADJUSTMENT | Brake Service
87036 | ¦ 207020 intermiitent open within TAC module circuits. MIL is off at this time, tech2 diagnostics found history p1516; TAC actuator performance. Found related tsbs for this issue, updated ECM programming, recommend replacing throttle body, and rewire throttle body to tac module. REWIRED TAC MODULE TO THROTTLE BODY. ROAD TESTED AND ALL OKAY. | Throttle Body Service
87040 | ¦ RECOMMEND ALIGNMENT FAILED QUICK CHECK, DUE FOR TRANSMISSION SERVICE | Transmission Service¦Wheel Alignment Service
87040 | ¦ RECOMMEND ALIGNMENT FAILED QUICK CHECK, DUE FOR TRANSMISSION SERVICE | Transmission Service¦Wheel Alignment Service
87042 | ¦ 104356 CHANGED OIL AND FILTER.¦ 104356 PERFORMED MULTI-POINT INSPECTION RECOMMEND CABIN FILTER AIR FILTER AND WIPER BLADES | Air Filter Service¦Cabin Air Filter Service¦Wiper Blade Service
87042 | ¦ 104356 CHANGED OIL AND FILTER.¦ 104356 PERFORMED MULTI-POINT INSPECTION RECOMMEND CABIN FILTER AIR FILTER AND WIPER BLADES | Air Filter Service¦Cabin Air Filter Service¦Wiper Blade Service
87042 | ¦ 104356 CHANGED OIL AND FILTER.¦ 104356 PERFORMED MULTI-POINT INSPECTION RECOMMEND CABIN FILTER AIR FILTER AND WIPER BLADES | Air Filter Service¦Cabin Air Filter Service¦Wiper Blade Service
85080 | ¦ 98926 NO WASH SERVICE COMPLETE AS REQUESTED.¦ 98926 REPLACED BOTH LOW BEAM HEADLIGHT BULBS SERVICE COMPLETE AS REQUESTED.¦ 98926 MPI COMPLETED MULTI POINT VEHICLE INSPECTION.¦ 98926 LOF/ROTATE COMPLETED TIRE ROTATION AND ADJUSTED AND CHECK PRESSURES AS REQUESTEDCOMPLETED LUBE, OIL, AND FILTER CHANGE AS REQUESTED OIL LIFE 0% ON ARRIVAL.¦ ***QL RECCOMMENTED TO HAVE THE COOLANT SERVICE $157.95 AND A TUNE UP DONE | Cooling System Service¦Tune Up
85080 | ¦ 98926 NO WASH SERVICE COMPLETE AS REQUESTED.¦ 98926 REPLACED BOTH LOW BEAM HEADLIGHT BULBS SERVICE COMPLETE AS REQUESTED.¦ 98926 MPI COMPLETED MULTI POINT VEHICLE INSPECTION.¦ 98926 LOF/ROTATE COMPLETED TIRE ROTATION AND ADJUSTED AND CHECK PRESSURES AS REQUESTEDCOMPLETED LUBE, OIL, AND FILTER CHANGE AS REQUESTED OIL LIFE 0% ON ARRIVAL.¦ ***QL RECCOMMENTED TO HAVE THE COOLANT SERVICE $157.95 AND A TUNE UP DONE | Cooling System Service¦Tune Up
85085 | ¦ PART IS ON BACK ORDER 1-2 MONTHS PER PARTS.¦ 157617 CUSTOMER CAME IN 11/15/18 HAS PART 19369690.. PARTS HAS HAD PART ON BACK ORDER FOR CUSTOMER OKAY 3HRS VEHICLE WAS TOWED IN. PART IS ON CUSTOMER AND LABOR ALSO. 11/15/18 CALLED CUSTOMER TO ADVISE THE COST TO PUT IN THE PART...SPAC CASE NUMBER S0284222 WE HAVE CANCEL THE SPAC CASE AS THE CUSTOMER BROUGHT IN THE PART TODAY. TALKED TO CUSTOMER ON PHONE AT 10:08AM 11/15/18. CUSTOMER WILL PAY 420.00 PLUS TAX ,SS AS PER PHONE CALL. CUSTOMER OKAY OVER PHONE TO PUT IN THE PART....... PERFORMED WIRING CHECKS, TESTED FOR POWERS GROUNDS AND DATA LINES, OK. REPLACED AND PROGRAMMED BCM. AIRBAG LIGHT ON AND KEYLESS ENTRY INOP, CUSTOMER DECLINED | Air Bag Service
83089 | ¦ CUSTOIMER DECLINED LEFT FROTN TIRE AND RIGHT RE AR TIRE AND DECLIEND WINDSHIELD WASHER PUMP AT THIS TIME. | Body Repair¦New Tire(s)
83089 | ¦ CUSTOIMER DECLINED LEFT FROTN TIRE AND RIGHT RE AR TIRE AND DECLIEND WINDSHIELD WASHER PUMP AT THIS TIME. | Body Repair¦New Tire(s)
79655 | ¦ 16058 SET TIRE PRESSURES. FRONT 36 PSI, REAR 39 PSI..¦ 16058 DURING MULTI POINT INSPECTION FOUND VEHICLE UNABLE TO BE STARTED. PERFORMED BATTERY TEST --- FOUND BATTERY TO HAVE VERY LOW STATE OF CHARGE. PERFORMED BATTERY CHARGE AND LEFT FOR APPROXIMATELY TWO AND A HALF HOURS. AFTER ELAPSED TIME PERFORMED TEST ONE MORE TIME --- FOUND BATTERY TO NOT BE CHARGING. DUE TO VEHICLE UNABLE TO STAY ON TERMINAL 15 EVEN WHILE CHARGER HOOKED UP A PRELIMINARY VEHICLE ANALYSIS LOG WAS PERFORMED WHILE VEHICLE WAS RUNNING AFTER JUMP STARTING. REMOVED AND REPLACED BATTERY. TESTED VEHICLE BATTERY -- TEST PASSED. AN ADDITIONAL DURING REPAIR VEHICLE ANALYSIS LOG WAS PERFORMED AFTER BATTERY REPLACEMENT. PERFORMED VEHICLE ROAD TEST --- GOOD AND NO ABNORMALITIES EXPERIENCED..¦ 16058 WG39 CAMPAIGN COMPLETED --SCOPE 1 -------- 56TU.¦ 16058 AH06 CAMPAIGN COMPLETED -----------SCOPE 1 ------------64TU.¦ 16058 PERFORMED MULTI-POINT INSPECTION. FRONT BRAKE PADS AT 5.5_MM REMAINING. REAR BRAKE PADS AT 4.0_MM REMAINING. LEFT FRONT TIRE HAS 3.5_MM OF THREAD REMAINING. RIGHT FRONT TIRE HAS 3.2_MM OF TREAD REMAINING. LEFT REAR TIRE HAS 3.3_MM OF TREAD REMAINING. RIGHT REAR TIRE HAS 3.5_MM OF TREAD REMAINING. ADJUSTED FLUID LEVELS. ROAD TEST OK. NOTES: RECOMMEND REPLACING ALL FOUR TIRES DUE TO LOW THREAD; THREAD DAMAGE AND LEFT REAR HAVING SIDE WALL DAMAGE. RECOMMEND REPLACING LEFT REAR WHEEL DUE TO DAMAGE TO WHEEL. FOUR WHEEL ALIGNMENT DUE TO MULTIPLE TIRE REPLACEMENT AND STEERING WHEEL OFF CENTERED. RECOMMEND REPLACING REAR BRAKE PADS AND ROTORS DUE TO LOW WEAR. 20K SERVICE RECOMMEND (OIL CHANGE IS DUE NOW). BRAKE FLUID FLUSH RECOMMENDED. | New Tire(s)¦Brake Service¦20,000 Mile Service
79655 | ¦ 16058 SET TIRE PRESSURES. FRONT 36 PSI, REAR 39 PSI..¦ 16058 DURING MULTI POINT INSPECTION FOUND VEHICLE UNABLE TO BE STARTED. PERFORMED BATTERY TEST --- FOUND BATTERY TO HAVE VERY LOW STATE OF CHARGE. PERFORMED BATTERY CHARGE AND LEFT FOR APPROXIMATELY TWO AND A HALF HOURS. AFTER ELAPSED TIME PERFORMED TEST ONE MORE TIME --- FOUND BATTERY TO NOT BE CHARGING. DUE TO VEHICLE UNABLE TO STAY ON TERMINAL 15 EVEN WHILE CHARGER HOOKED UP A PRELIMINARY VEHICLE ANALYSIS LOG WAS PERFORMED WHILE VEHICLE WAS RUNNING AFTER JUMP STARTING. REMOVED AND REPLACED BATTERY. TESTED VEHICLE BATTERY -- TEST PASSED. AN ADDITIONAL DURING REPAIR VEHICLE ANALYSIS LOG WAS PERFORMED AFTER BATTERY REPLACEMENT. PERFORMED VEHICLE ROAD TEST --- GOOD AND NO ABNORMALITIES EXPERIENCED..¦ 16058 WG39 CAMPAIGN COMPLETED --SCOPE 1 -------- 56TU.¦ 16058 AH06 CAMPAIGN COMPLETED -----------SCOPE 1 ------------64TU.¦ 16058 PERFORMED MULTI-POINT INSPECTION. FRONT BRAKE PADS AT 5.5_MM REMAINING. REAR BRAKE PADS AT 4.0_MM REMAINING. LEFT FRONT TIRE HAS 3.5_MM OF THREAD REMAINING. RIGHT FRONT TIRE HAS 3.2_MM OF TREAD REMAINING. LEFT REAR TIRE HAS 3.3_MM OF TREAD REMAINING. RIGHT REAR TIRE HAS 3.5_MM OF TREAD REMAINING. ADJUSTED FLUID LEVELS. ROAD TEST OK. NOTES: RECOMMEND REPLACING ALL FOUR TIRES DUE TO LOW THREAD; THREAD DAMAGE AND LEFT REAR HAVING SIDE WALL DAMAGE. RECOMMEND REPLACING LEFT REAR WHEEL DUE TO DAMAGE TO WHEEL. FOUR WHEEL ALIGNMENT DUE TO MULTIPLE TIRE REPLACEMENT AND STEERING WHEEL OFF CENTERED. RECOMMEND REPLACING REAR BRAKE PADS AND ROTORS DUE TO LOW WEAR. 20K SERVICE RECOMMEND (OIL CHANGE IS DUE NOW). BRAKE FLUID FLUSH RECOMMENDED. | New Tire(s)¦Brake Service¦20,000 Mile Service
79655 | ¦ 16058 SET TIRE PRESSURES. FRONT 36 PSI, REAR 39 PSI..¦ 16058 DURING MULTI POINT INSPECTION FOUND VEHICLE UNABLE TO BE STARTED. PERFORMED BATTERY TEST --- FOUND BATTERY TO HAVE VERY LOW STATE OF CHARGE. PERFORMED BATTERY CHARGE AND LEFT FOR APPROXIMATELY TWO AND A HALF HOURS. AFTER ELAPSED TIME PERFORMED TEST ONE MORE TIME --- FOUND BATTERY TO NOT BE CHARGING. DUE TO VEHICLE UNABLE TO STAY ON TERMINAL 15 EVEN WHILE CHARGER HOOKED UP A PRELIMINARY VEHICLE ANALYSIS LOG WAS PERFORMED WHILE VEHICLE WAS RUNNING AFTER JUMP STARTING. REMOVED AND REPLACED BATTERY. TESTED VEHICLE BATTERY -- TEST PASSED. AN ADDITIONAL DURING REPAIR VEHICLE ANALYSIS LOG WAS PERFORMED AFTER BATTERY REPLACEMENT. PERFORMED VEHICLE ROAD TEST --- GOOD AND NO ABNORMALITIES EXPERIENCED..¦ 16058 WG39 CAMPAIGN COMPLETED --SCOPE 1 -------- 56TU.¦ 16058 AH06 CAMPAIGN COMPLETED -----------SCOPE 1 ------------64TU.¦ 16058 PERFORMED MULTI-POINT INSPECTION. FRONT BRAKE PADS AT 5.5_MM REMAINING. REAR BRAKE PADS AT 4.0_MM REMAINING. LEFT FRONT TIRE HAS 3.5_MM OF THREAD REMAINING. RIGHT FRONT TIRE HAS 3.2_MM OF TREAD REMAINING. LEFT REAR TIRE HAS 3.3_MM OF TREAD REMAINING. RIGHT REAR TIRE HAS 3.5_MM OF TREAD REMAINING. ADJUSTED FLUID LEVELS. ROAD TEST OK. NOTES: RECOMMEND REPLACING ALL FOUR TIRES DUE TO LOW THREAD; THREAD DAMAGE AND LEFT REAR HAVING SIDE WALL DAMAGE. RECOMMEND REPLACING LEFT REAR WHEEL DUE TO DAMAGE TO WHEEL. FOUR WHEEL ALIGNMENT DUE TO MULTIPLE TIRE REPLACEMENT AND STEERING WHEEL OFF CENTERED. RECOMMEND REPLACING REAR BRAKE PADS AND ROTORS DUE TO LOW WEAR. 20K SERVICE RECOMMEND (OIL CHANGE IS DUE NOW). BRAKE FLUID FLUSH RECOMMENDED. | New Tire(s)¦Brake Service¦20,000 Mile Service
79656 | ¦ 45915 FOUND CAT CONVERTER MONITORS NOT SET 200 CLEARED ALL MONITORS AND RESET TO BEGINNING, SET ALL MONITORS SUCCESSFULLY ALL MONITORS PASSED 900237.¦ 45915 found fault c13103 faulty wiper module 300 scanned vehicle found fault c13103 wiper module faulty, removed wiper module and replaced with new one programmed checked and found ok after repairs 900237.¦ 45915 per repair order performed vehicle inspection found front tires under specs 4 wheel alignment needed when replacing front tires, tb injection service due, 2 year brake fluid service due, major service due, fuel flap door loose needs replacement, customer declined repairs at time 900237.¦ 45915 PER PORSCHE AH08 524 PERFORMED SCOPE 10 AHO8 REPLACED CAMSHAFT CONTROLLER SCREWS 900237.¦ 45915 PER CUSTOMERS REQUEST 250 PERFORMED 20K PERFORM LOF TOP ALL FLUIDS ADJUSTED TIRE PRESSURE RESET SERVICE LIGHT FILLED INSPECTION SHEET NO MAINT BOOK AT TIME, REPLACED POLLEN FILTER TEST DROVE FOUND OK.¦ 45915 found lower control arm right side bushing leaking 100 removed lower control arm right side and replaced bushing installed control arm alignment was declined from ext warranty and customer no alignment was performed at time 900237.¦ 45915 FAULTY HORNS 200 removed both horns and replaced with new ones update harness found ok after replacement 900237.¦ EXT WARRANTY JMA 866-499-6746.¦ 45915 REQUIRED FRONTS 32 REARS 37 PSI TORQUED WHEELS TO MANUFACTURE SPECS 900237.¦ 45915 found drivers master switch broken 150 removed door panel replaced master switch in drivers side found ok after replacement 900237 | New Tire(s)¦Wheel Alignment Service¦Throttle Body Service¦Brake Service¦Major Maintenance Service
79656 | ¦ 45915 FOUND CAT CONVERTER MONITORS NOT SET 200 CLEARED ALL MONITORS AND RESET TO BEGINNING, SET ALL MONITORS SUCCESSFULLY ALL MONITORS PASSED 900237.¦ 45915 found fault c13103 faulty wiper module 300 scanned vehicle found fault c13103 wiper module faulty, removed wiper module and replaced with new one programmed checked and found ok after repairs 900237.¦ 45915 per repair order performed vehicle inspection found front tires under specs 4 wheel alignment needed when replacing front tires, tb injection service due, 2 year brake fluid service due, major service due, fuel flap door loose needs replacement, customer declined repairs at time 900237.¦ 45915 PER PORSCHE AH08 524 PERFORMED SCOPE 10 AHO8 REPLACED CAMSHAFT CONTROLLER SCREWS 900237.¦ 45915 PER CUSTOMERS REQUEST 250 PERFORMED 20K PERFORM LOF TOP ALL FLUIDS ADJUSTED TIRE PRESSURE RESET SERVICE LIGHT FILLED INSPECTION SHEET NO MAINT BOOK AT TIME, REPLACED POLLEN FILTER TEST DROVE FOUND OK.¦ 45915 found lower control arm right side bushing leaking 100 removed lower control arm right side and replaced bushing installed control arm alignment was declined from ext warranty and customer no alignment was performed at time 900237.¦ 45915 FAULTY HORNS 200 removed both horns and replaced with new ones update harness found ok after replacement 900237.¦ EXT WARRANTY JMA 866-499-6746.¦ 45915 REQUIRED FRONTS 32 REARS 37 PSI TORQUED WHEELS TO MANUFACTURE SPECS 900237.¦ 45915 found drivers master switch broken 150 removed door panel replaced master switch in drivers side found ok after replacement 900237 | New Tire(s)¦Wheel Alignment Service¦Throttle Body Service¦Brake Service¦Major Maintenance Service
79656 | ¦ 45915 FOUND CAT CONVERTER MONITORS NOT SET 200 CLEARED ALL MONITORS AND RESET TO BEGINNING, SET ALL MONITORS SUCCESSFULLY ALL MONITORS PASSED 900237.¦ 45915 found fault c13103 faulty wiper module 300 scanned vehicle found fault c13103 wiper module faulty, removed wiper module and replaced with new one programmed checked and found ok after repairs 900237.¦ 45915 per repair order performed vehicle inspection found front tires under specs 4 wheel alignment needed when replacing front tires, tb injection service due, 2 year brake fluid service due, major service due, fuel flap door loose needs replacement, customer declined repairs at time 900237.¦ 45915 PER PORSCHE AH08 524 PERFORMED SCOPE 10 AHO8 REPLACED CAMSHAFT CONTROLLER SCREWS 900237.¦ 45915 PER CUSTOMERS REQUEST 250 PERFORMED 20K PERFORM LOF TOP ALL FLUIDS ADJUSTED TIRE PRESSURE RESET SERVICE LIGHT FILLED INSPECTION SHEET NO MAINT BOOK AT TIME, REPLACED POLLEN FILTER TEST DROVE FOUND OK.¦ 45915 found lower control arm right side bushing leaking 100 removed lower control arm right side and replaced bushing installed control arm alignment was declined from ext warranty and customer no alignment was performed at time 900237.¦ 45915 FAULTY HORNS 200 removed both horns and replaced with new ones update harness found ok after replacement 900237.¦ EXT WARRANTY JMA 866-499-6746.¦ 45915 REQUIRED FRONTS 32 REARS 37 PSI TORQUED WHEELS TO MANUFACTURE SPECS 900237.¦ 45915 found drivers master switch broken 150 removed door panel replaced master switch in drivers side found ok after replacement 900237 | New Tire(s)¦Wheel Alignment Service¦Throttle Body Service¦Brake Service¦Major Maintenance Service
79656 | ¦ 45915 FOUND CAT CONVERTER MONITORS NOT SET 200 CLEARED ALL MONITORS AND RESET TO BEGINNING, SET ALL MONITORS SUCCESSFULLY ALL MONITORS PASSED 900237.¦ 45915 found fault c13103 faulty wiper module 300 scanned vehicle found fault c13103 wiper module faulty, removed wiper module and replaced with new one programmed checked and found ok after repairs 900237.¦ 45915 per repair order performed vehicle inspection found front tires under specs 4 wheel alignment needed when replacing front tires, tb injection service due, 2 year brake fluid service due, major service due, fuel flap door loose needs replacement, customer declined repairs at time 900237.¦ 45915 PER PORSCHE AH08 524 PERFORMED SCOPE 10 AHO8 REPLACED CAMSHAFT CONTROLLER SCREWS 900237.¦ 45915 PER CUSTOMERS REQUEST 250 PERFORMED 20K PERFORM LOF TOP ALL FLUIDS ADJUSTED TIRE PRESSURE RESET SERVICE LIGHT FILLED INSPECTION SHEET NO MAINT BOOK AT TIME, REPLACED POLLEN FILTER TEST DROVE FOUND OK.¦ 45915 found lower control arm right side bushing leaking 100 removed lower control arm right side and replaced bushing installed control arm alignment was declined from ext warranty and customer no alignment was performed at time 900237.¦ 45915 FAULTY HORNS 200 removed both horns and replaced with new ones update harness found ok after replacement 900237.¦ EXT WARRANTY JMA 866-499-6746.¦ 45915 REQUIRED FRONTS 32 REARS 37 PSI TORQUED WHEELS TO MANUFACTURE SPECS 900237.¦ 45915 found drivers master switch broken 150 removed door panel replaced master switch in drivers side found ok after replacement 900237 | New Tire(s)¦Wheel Alignment Service¦Throttle Body Service¦Brake Service¦Major Maintenance Service
79656 | ¦ 45915 FOUND CAT CONVERTER MONITORS NOT SET 200 CLEARED ALL MONITORS AND RESET TO BEGINNING, SET ALL MONITORS SUCCESSFULLY ALL MONITORS PASSED 900237.¦ 45915 found fault c13103 faulty wiper module 300 scanned vehicle found fault c13103 wiper module faulty, removed wiper module and replaced with new one programmed checked and found ok after repairs 900237.¦ 45915 per repair order performed vehicle inspection found front tires under specs 4 wheel alignment needed when replacing front tires, tb injection service due, 2 year brake fluid service due, major service due, fuel flap door loose needs replacement, customer declined repairs at time 900237.¦ 45915 PER PORSCHE AH08 524 PERFORMED SCOPE 10 AHO8 REPLACED CAMSHAFT CONTROLLER SCREWS 900237.¦ 45915 PER CUSTOMERS REQUEST 250 PERFORMED 20K PERFORM LOF TOP ALL FLUIDS ADJUSTED TIRE PRESSURE RESET SERVICE LIGHT FILLED INSPECTION SHEET NO MAINT BOOK AT TIME, REPLACED POLLEN FILTER TEST DROVE FOUND OK.¦ 45915 found lower control arm right side bushing leaking 100 removed lower control arm right side and replaced bushing installed control arm alignment was declined from ext warranty and customer no alignment was performed at time 900237.¦ 45915 FAULTY HORNS 200 removed both horns and replaced with new ones update harness found ok after replacement 900237.¦ EXT WARRANTY JMA 866-499-6746.¦ 45915 REQUIRED FRONTS 32 REARS 37 PSI TORQUED WHEELS TO MANUFACTURE SPECS 900237.¦ 45915 found drivers master switch broken 150 removed door panel replaced master switch in drivers side found ok after replacement 900237 | New Tire(s)¦Wheel Alignment Service¦Throttle Body Service¦Brake Service¦Major Maintenance Service
87073 | ¦ RECOMMEND COOLANT,TRANSMISSION AND DRIVELINE SE RVICES | Cooling System Service¦Transmission Service
87073 | ¦ RECOMMEND COOLANT,TRANSMISSION AND DRIVELINE SE RVICES | Cooling System Service¦Transmission Service
85112 | ¦ RECOMMEND ALIGNMENT | New Tire(s)¦Wheel Alignment Service
85112 | ¦ RECOMMEND ALIGNMENT | New Tire(s)¦Wheel Alignment Service
76117 | ¦ RESTRICTED TIRE PRESSURE MONITORING WARNING ON CURRENTLY, LEFT SIDE TIRES WOULD NOT DISPLAY PRESSURES DURING TEST DRIVE, RECOMMEND REPLACEMENT OF LEFT SIDE TPM SENSORS WITH VALVE STEMS, RIGHT SIDE SENSORS MAY REQUIRE REPLACEMENT IN THE FUTURE DUE TO LOW BATTERY LIFE (PARTS - 2 TPM SENSORS W/ VALVE STEMS).¦ INSTRUMENT CLUSTER STATES INTERMEDIATE SERVICE DUE 0 MONTHS 0 MILES, NO SERVICE HISTORY ON FILE FOR VEHICLE, RECOMMEND 60K SERVICE (PARTS - 60K SERVICE).¦ DURING INSPECTION, FOUND HORNS TO SOUND WEAK, RECOMMEND REPLACEMENT OF HIGH AND LOW TONE HORNS (PARTS - HIGH AND LOW TONE HORNS).¦ HEADLIGHT WASHER JET MISSING FROM RIGHT SIDE OF FRONT APRON, RECOMMEND REMOVAL OF FRONT APRON FOR INSPECTION OF HEADLIGHT WASHER SYSTEM, ESTIMATE MAY BE UPDATED AFTER INSPECTION WITH APRON OFF.¦ 67731 REPLACED BANK 1 & 2 IGNITION COILS WITH SPARK PLUGS AND ALL REQUIRED HARDWARE, CLEARED FAULT MEMORY AND TEST DROVE VEHICLE, NO FAULTS RETURNED AT THIS TIME (NOTE-UNABLE TO QI VEHICLE DUE TO CUSTOMER REQUIRING VEHICLE BACK SHORTLY AFTER APPROVAL OF REPAIRS, IF CHECK ENGINE LIGHT SHOULD RETURN, FURTHER DIAGNOSIS WILL BE REQUIRED, CUSTOMER ADVISED).¦ PERFORM BRAKE FLUID SERVICE. RECOMMENDED EVERY 2 YEARS. NO HISTORY ON FILE FOR BRAKE FLUID SERVICE. FLUID DISCOLORED AT THIS TIME (GREEN)..¦ FRONT BRAKE PADS WORN TO 3MM, INDICATOR CURRENTLY NOT ON, RECOMMEND REPLACEMENT OF FRONT BRAKE PADS AND ROTORS (PARTS - FRONT BRAKE PADS, ROTORS, CALIPER HARDWARE, PAD WEAR SENSORS) NOTE---THERE IS A FILM INSTALLED ON THE BRAKE CALIPERS THAT MAY REQUIRE MODIFICATION TO ACCESS MOUNTING BOLTS FOR CALIPERS, CANNOT GUARANTEE FILM WILL REMAIN ADHERED TO CALIPER AFTER SERVICING.¦ REAR BRAKE PADS WORN TO 3MM, INDICATOR CURRENTLY NOT ON, RECOMMEND REPLACEMENT OF REAR BRAKE PADS AND ROTORS (PARTS - REAR BRAKE PADS, ROTORS, CALIPER HARDWARE, PAD WEAR SENSORS) NOTE---THERE IS A FILM INSTALLED ON THE BRAKE CALIPERS THAT MAY REQUIRE MODIFICATION TO ACCESS MOUNTING BOLTS FOR CALIPERS, CANNOT GUARANTEE FILM WILL REMAIN ADHERED TO CALIPER AFTER SERVICING | 60,000 Mile Service¦Brake Service
76117 | ¦ RESTRICTED TIRE PRESSURE MONITORING WARNING ON CURRENTLY, LEFT SIDE TIRES WOULD NOT DISPLAY PRESSURES DURING TEST DRIVE, RECOMMEND REPLACEMENT OF LEFT SIDE TPM SENSORS WITH VALVE STEMS, RIGHT SIDE SENSORS MAY REQUIRE REPLACEMENT IN THE FUTURE DUE TO LOW BATTERY LIFE (PARTS - 2 TPM SENSORS W/ VALVE STEMS).¦ INSTRUMENT CLUSTER STATES INTERMEDIATE SERVICE DUE 0 MONTHS 0 MILES, NO SERVICE HISTORY ON FILE FOR VEHICLE, RECOMMEND 60K SERVICE (PARTS - 60K SERVICE).¦ DURING INSPECTION, FOUND HORNS TO SOUND WEAK, RECOMMEND REPLACEMENT OF HIGH AND LOW TONE HORNS (PARTS - HIGH AND LOW TONE HORNS).¦ HEADLIGHT WASHER JET MISSING FROM RIGHT SIDE OF FRONT APRON, RECOMMEND REMOVAL OF FRONT APRON FOR INSPECTION OF HEADLIGHT WASHER SYSTEM, ESTIMATE MAY BE UPDATED AFTER INSPECTION WITH APRON OFF.¦ 67731 REPLACED BANK 1 & 2 IGNITION COILS WITH SPARK PLUGS AND ALL REQUIRED HARDWARE, CLEARED FAULT MEMORY AND TEST DROVE VEHICLE, NO FAULTS RETURNED AT THIS TIME (NOTE-UNABLE TO QI VEHICLE DUE TO CUSTOMER REQUIRING VEHICLE BACK SHORTLY AFTER APPROVAL OF REPAIRS, IF CHECK ENGINE LIGHT SHOULD RETURN, FURTHER DIAGNOSIS WILL BE REQUIRED, CUSTOMER ADVISED).¦ PERFORM BRAKE FLUID SERVICE. RECOMMENDED EVERY 2 YEARS. NO HISTORY ON FILE FOR BRAKE FLUID SERVICE. FLUID DISCOLORED AT THIS TIME (GREEN)..¦ FRONT BRAKE PADS WORN TO 3MM, INDICATOR CURRENTLY NOT ON, RECOMMEND REPLACEMENT OF FRONT BRAKE PADS AND ROTORS (PARTS - FRONT BRAKE PADS, ROTORS, CALIPER HARDWARE, PAD WEAR SENSORS) NOTE---THERE IS A FILM INSTALLED ON THE BRAKE CALIPERS THAT MAY REQUIRE MODIFICATION TO ACCESS MOUNTING BOLTS FOR CALIPERS, CANNOT GUARANTEE FILM WILL REMAIN ADHERED TO CALIPER AFTER SERVICING.¦ REAR BRAKE PADS WORN TO 3MM, INDICATOR CURRENTLY NOT ON, RECOMMEND REPLACEMENT OF REAR BRAKE PADS AND ROTORS (PARTS - REAR BRAKE PADS, ROTORS, CALIPER HARDWARE, PAD WEAR SENSORS) NOTE---THERE IS A FILM INSTALLED ON THE BRAKE CALIPERS THAT MAY REQUIRE MODIFICATION TO ACCESS MOUNTING BOLTS FOR CALIPERS, CANNOT GUARANTEE FILM WILL REMAIN ADHERED TO CALIPER AFTER SERVICING | 60,000 Mile Service¦Brake Service
76123 | ¦ 12428 100 Replaced failing vehicle battery. Code new battery to vehicle and reset convenience features. Cleared all fault memories..¦ 12424 Front tires: 4.7 mm 6.3 mm Rear tires: 3.2 mm 3.0 mm Tire pressures before: Front 32 psi 32 psi Rear 36 psi 36 psi Set tire pressures to manufacturer specification..¦ 12428 41 Rear lid will not stay up due to worn lid shocks. Replaced both rear lid shocks and verified operation..¦ 12428 450 40K service complete. Change engine oil and filter. Replace spark plugs. Replace air filters. Supplied customer with new pollen filters. Clean out body drains and radiator ducts. Complete check sheet. Read out fault memories. Topped up fluids. Lubricate all hinges and rubber seals. Reset service interval. Front tires 4.7 mm 6.3 mm Rear tires 3.2 mm 3.0 mm Front brakes: 7.0 mm Rear brakes: 6.0 mm.¦ 12428 100 Brake fluid flush complete. Drain and refill reservoir with new DOT4 brake fluid. Bleed calipers and lines with new fluid..¦ 12424 Complete Niello Porsche Multi-point inspection. Front tires 4.7 mm 6.3 mm Rear tires 3.2 mm 3.0 mm Front brakes: 7.0 mm Rear brakes: 6.0 mm Found the following concerns during inspection: Battery failed load test; recommend replacement. Rear tires are close to wear bars. Wiper blades are just beginning to streak..¦ 12428 Replaced key remote battery during service. | Battery Service¦New Tire(s)
76123 | ¦ 12428 100 Replaced failing vehicle battery. Code new battery to vehicle and reset convenience features. Cleared all fault memories..¦ 12424 Front tires: 4.7 mm 6.3 mm Rear tires: 3.2 mm 3.0 mm Tire pressures before: Front 32 psi 32 psi Rear 36 psi 36 psi Set tire pressures to manufacturer specification..¦ 12428 41 Rear lid will not stay up due to worn lid shocks. Replaced both rear lid shocks and verified operation..¦ 12428 450 40K service complete. Change engine oil and filter. Replace spark plugs. Replace air filters. Supplied customer with new pollen filters. Clean out body drains and radiator ducts. Complete check sheet. Read out fault memories. Topped up fluids. Lubricate all hinges and rubber seals. Reset service interval. Front tires 4.7 mm 6.3 mm Rear tires 3.2 mm 3.0 mm Front brakes: 7.0 mm Rear brakes: 6.0 mm.¦ 12428 100 Brake fluid flush complete. Drain and refill reservoir with new DOT4 brake fluid. Bleed calipers and lines with new fluid..¦ 12424 Complete Niello Porsche Multi-point inspection. Front tires 4.7 mm 6.3 mm Rear tires 3.2 mm 3.0 mm Front brakes: 7.0 mm Rear brakes: 6.0 mm Found the following concerns during inspection: Battery failed load test; recommend replacement. Rear tires are close to wear bars. Wiper blades are just beginning to streak..¦ 12428 Replaced key remote battery during service. | Battery Service¦New Tire(s)
83099 | ¦ 57030 BRAKE FLUSH 100 PERFORMED TWO YEAR BRAKE FLUID FLUSH..¦ 57030 INTERMEDIATE SERVICE 250 PERFORMED INTERMEDIATE SERVICE. RECOMMENDED TWO TIRE SENSORS. ESTIMATE $740.95 RECOMMENDED FRONT BRAKE PADS AND ROTORS ESTIMATE $1811.03 PLUS TAX..¦ 57030 FRONT TIRES WORN AND DAMAGED 100 INSTALLED TWO NEW FRONT TIRES..¦ 57030 PASSENGER FRONT SIDE MARKER BULB OPEN CIRCUIT. 50 INSTALLED NEW PASSENGER SIDE FRONT SIDE MARKER BULB. | New Tire(s)¦TPMS Service¦Brake Service
83099 | ¦ 57030 BRAKE FLUSH 100 PERFORMED TWO YEAR BRAKE FLUID FLUSH..¦ 57030 INTERMEDIATE SERVICE 250 PERFORMED INTERMEDIATE SERVICE. RECOMMENDED TWO TIRE SENSORS. ESTIMATE $740.95 RECOMMENDED FRONT BRAKE PADS AND ROTORS ESTIMATE $1811.03 PLUS TAX..¦ 57030 FRONT TIRES WORN AND DAMAGED 100 INSTALLED TWO NEW FRONT TIRES..¦ 57030 PASSENGER FRONT SIDE MARKER BULB OPEN CIRCUIT. 50 INSTALLED NEW PASSENGER SIDE FRONT SIDE MARKER BULB. | New Tire(s)¦TPMS Service¦Brake Service
83099 | ¦ 57030 BRAKE FLUSH 100 PERFORMED TWO YEAR BRAKE FLUID FLUSH..¦ 57030 INTERMEDIATE SERVICE 250 PERFORMED INTERMEDIATE SERVICE. RECOMMENDED TWO TIRE SENSORS. ESTIMATE $740.95 RECOMMENDED FRONT BRAKE PADS AND ROTORS ESTIMATE $1811.03 PLUS TAX..¦ 57030 FRONT TIRES WORN AND DAMAGED 100 INSTALLED TWO NEW FRONT TIRES..¦ 57030 PASSENGER FRONT SIDE MARKER BULB OPEN CIRCUIT. 50 INSTALLED NEW PASSENGER SIDE FRONT SIDE MARKER BULB. | New Tire(s)¦TPMS Service¦Brake Service
83107 | ¦ 90764 found fault code p261C00-coolnt pump 2 short circuit to ground. most likely cause is internally shorted additional coolant pump. visually inspected wiring and found no evidence of short to ground. suggest replacement of pump. sent price request to parts dept. client declined repairs at this time. REPLACED ADDITIONAL COOLANT PUMP. CLEARED FAULT. LET VEHICLE IDLE TO OPERATING TEMPERATURE. CONFIRMED NO LEAKS AND NO FAULTS RETURNED. VEHICLE IS OPERATING PROPERLY. PERFORMED MULTI POINT INSPECTION. *** FOUND RIGHT REAR TIRE SHOWING CORDS. LEFT REAR TIRE-0/32'. FRONT TIRES SHOWING SECONDARY RUBBER. VEHICLE IS NOT SAFE TO DRIVE IN CURRENT CONDITION. *** RECOMMEND REPLACING ALL TIRES AT THIS TIME. ALSO FOUND OIL LEAKING ONTO GARAGE FLOOR. LIFTED VEHICLE AND FOUND OIL LEAKING FROM OIL FILTER HOUSING, RECOMMEND DIAGNOSING FURTHER AND CORRECTING OIL LEAK. | Engine Service¦New Tire(s)¦Oil/Fluid Leak Repair
83107 | ¦ 90764 found fault code p261C00-coolnt pump 2 short circuit to ground. most likely cause is internally shorted additional coolant pump. visually inspected wiring and found no evidence of short to ground. suggest replacement of pump. sent price request to parts dept. client declined repairs at this time. REPLACED ADDITIONAL COOLANT PUMP. CLEARED FAULT. LET VEHICLE IDLE TO OPERATING TEMPERATURE. CONFIRMED NO LEAKS AND NO FAULTS RETURNED. VEHICLE IS OPERATING PROPERLY. PERFORMED MULTI POINT INSPECTION. *** FOUND RIGHT REAR TIRE SHOWING CORDS. LEFT REAR TIRE-0/32'. FRONT TIRES SHOWING SECONDARY RUBBER. VEHICLE IS NOT SAFE TO DRIVE IN CURRENT CONDITION. *** RECOMMEND REPLACING ALL TIRES AT THIS TIME. ALSO FOUND OIL LEAKING ONTO GARAGE FLOOR. LIFTED VEHICLE AND FOUND OIL LEAKING FROM OIL FILTER HOUSING, RECOMMEND DIAGNOSING FURTHER AND CORRECTING OIL LEAK. | Engine Service¦New Tire(s)¦Oil/Fluid Leak Repair
83107 | ¦ 90764 found fault code p261C00-coolnt pump 2 short circuit to ground. most likely cause is internally shorted additional coolant pump. visually inspected wiring and found no evidence of short to ground. suggest replacement of pump. sent price request to parts dept. client declined repairs at this time. REPLACED ADDITIONAL COOLANT PUMP. CLEARED FAULT. LET VEHICLE IDLE TO OPERATING TEMPERATURE. CONFIRMED NO LEAKS AND NO FAULTS RETURNED. VEHICLE IS OPERATING PROPERLY. PERFORMED MULTI POINT INSPECTION. *** FOUND RIGHT REAR TIRE SHOWING CORDS. LEFT REAR TIRE-0/32'. FRONT TIRES SHOWING SECONDARY RUBBER. VEHICLE IS NOT SAFE TO DRIVE IN CURRENT CONDITION. *** RECOMMEND REPLACING ALL TIRES AT THIS TIME. ALSO FOUND OIL LEAKING ONTO GARAGE FLOOR. LIFTED VEHICLE AND FOUND OIL LEAKING FROM OIL FILTER HOUSING, RECOMMEND DIAGNOSING FURTHER AND CORRECTING OIL LEAK. | Engine Service¦New Tire(s)¦Oil/Fluid Leak Repair
83108 | ¦ 35359 Complete Niello Porsche Pre-Purchase Inspection. Front tires 6.3mm 6.4mm Rear tires 5.9mm 5.7mm Front brakes 9.5mm 9.5mmRear brakes 6.0mm 6.5mm brake pads remaining. Found ready status is set. Battery tests good, 12.34v 616CCA Tire pressure monitors have 79 to 80 months remaining battery life. Found the following concerns during inspection: Found right license plate light does not work. Both right and left foot well lights not working. Found wiper blades are worn out. Found no sound from PCM, and amplifier, navigation system, CD changer are inoperative. Found tire sealant has expired. Tires are not N rated. Brake fluid is dirty and need flush. Found service warning is displayed in cluster, vehicle due for major service and airbag maintenance. Found doors won't lock using remote, but will using dash switch. Alarm system will not set. Fuel door emergency release is missing. Found water drains are plugged with debris in front cowl. Paint is peeling from a/c control. Cruise control does not work. Passenger air bag off warning light does not work. Steering wheel is not level and vehicle drifts slightly to the right. Paint measures 3.0 to 4.0 mil | Brake Service
78066 | ¦ 5751 SET TIRE PRESSURES. FRONT 36 PSI, REAR 39 PSI..¦ 5751 PERFORMED PRE-CPO INSPECTION. FRONT BRAKE PADS AT 9.5MM REMAINING. REAR BRAKE PADS AT 8.5MM REMAINING. LEFT FRONT TIRE HAS 5.94MM OF THREAD REMAINING. RIGHT FRONT TIRE HAS 5.89MM OF TREAD REMAINING. LEFT REAR TIRE HAS 6.49MM OF TREAD REMAINING. RIGHT REAR TIRE HAS 6.40MM OF TREAD REMAINING. ADJUSTED FLUID LEVELS. ROAD TEST OK. MICHELIN LATITUDE TOUR HP NO FRONT: 235/60R18 REAR: 255/55R18 DOT NUMBERS: FRONT LEFT 61XF011X0318 FRONT RIGHT 61XF011X0318 REAR LEFT 61FJ019X0818 REAR RIGHT 61FJ019X1018 RECOMMEND 10K SERVICE. REAR CARGO COVER STRING BROKEN ON ARRIVAL. | 10,000 Mile Service
78067 | ¦ 63394 Left Front: _____ , Right Front:______, Left Rear:______, Right Rear:______.¦ 63394 NEEDS, BRAKES, TIRES, ALIGNMENT, MAJOR SERVICE.¦ 63394 r/r tire flat punctured 70 replaced r/r tire | Brake Service¦Major Maintenance Service¦Wheel Alignment Service
78067 | ¦ 63394 Left Front: _____ , Right Front:______, Left Rear:______, Right Rear:______.¦ 63394 NEEDS, BRAKES, TIRES, ALIGNMENT, MAJOR SERVICE.¦ 63394 r/r tire flat punctured 70 replaced r/r tire | Brake Service¦Major Maintenance Service¦Wheel Alignment Service
78067 | ¦ 63394 Left Front: _____ , Right Front:______, Left Rear:______, Right Rear:______.¦ 63394 NEEDS, BRAKES, TIRES, ALIGNMENT, MAJOR SERVICE.¦ 63394 r/r tire flat punctured 70 replaced r/r tire | Brake Service¦Major Maintenance Service¦Wheel Alignment Service
72624 | ¦ 6841 PER CARB REGULATIONS 0 INFLATED TIRES TO MANUFACTURER SPECIFICATIONS. FRONT 33 PSI, REAR 33 PSI.¦ 6841 MAINTENANCE PSMP 122 DRAINED AND REFILLED ENGINE OIL WITH MOBIL 1 0W-40 FULL SYNTHETIC OIL, REPLACED FILTER, SEAL AND DRAIN PLUG SCREW. FRONT BRAKE PADS HAVE 8MM REMAINING. REAR BRAKE PADS HAVE 8MM REMAINING. LEFT FRONT TIRE HAS 5.3MM OF THREAD REMAINING. RIGHT FRONT TIRE HAS 5.2MM OF TREAD REMAINING. LEFT REAR TIRE HAS 5.3MM OF TREAD REMAINING. RIGHT REAR TIRE HAS 5.3MM OF TREAD REMAINING. ADJUSTED FLUID LEVELS. RESET SERVICE INDICATOR. ROAD TEST OK. ***REAR TIRE HAS A PLUG, RECOMMEND REPLACING***.¦ 6840 AS PER PCNA 124 1178 - COMPLETED SCOPE 4 WJ 35 | New Tire(s)
76136 | ¦ 51809 MPI PERFORMED VISUAL INSPECTION OF FRONT AND REAR SUSPENSION COMPONENTS, AND INSPECTED ENGINE COMPARTMENT AREA INCLUDING BELTS, HOSE, SEALS AND GASKETS. CHECKED INTERIOR CABIN LIGHTS AND EXTERIOR LIGHTS. FRONT BRAKE PADS HAVE 5MM AND REAR BRAKE PADS HAVE 5MM REMAINING. FRONT TIRES HAVE 5.5MM OF TREAD. REAR TIRES HAVE 6MM OF TREAD REMAINING. NOTE: VEHICLE IS DUE FOR MAJOR SERVICE INCLUDING TRANSMISSION FLUID EXCHANGE AND SPARK PLUG SERVICE. FRONT OF ENGINE OIL LEAK ALSO FOUND. PROVIDED ESTIMATE..¦ 51809 TPMS ADJUST ALL TIRE PRESSURES. FRONT 36 REAR 39.¦ 51809 VEHICLE DUE FOR MAJOR SERVICE (INCLUDING SPARK PLUGS, ENGINE AIR FILTERS, THROTTLE BODY SERVICE, BRAKE FLUID FLUSH, OIL CHANGE, A/C SYSTEM CLEANING AND A/C FILTER REPLACEMENT). FOUND OIL LEAK COMING FROM VALVE COVER, RECOMMEND REPLACING GASKET..¦ 51809 CAMPAIGNS NO ACTIVE SERVICE / RECALL CAMPAIGNS AT THIS TIME..¦ 51809 PROGRAM REMOTE KEY PERFORMED PROGRAMMING / COMMISSIONING OF REMOTE KEY - CHECK ALL FUNCTIONS AFTER PROGRAMMING. OKAY - CLEAR ALL FAULTS. | Oil/Fluid Leak Repair
83124 | ¦ 12292 BANK2 SENSOR 1 HAS COME OFF CATYLIST CAUSING HEAT DMAGE TO OTHER COMPONENTS ROAD TESTED VEHICLE AND HEARD EXCESSIVE EXHAUST NOISE DURING IDLE. CONNECTED PIWIS AND CREATED VLA, FOUND CODES P2415 O2 SENSOR EXHAUST ERROR BANK2 SENSOR 1 AND P0151 O2 SENSOR BANK2 SENSOR 1 LIMIT EXCEEDED. VEHICLE IS EQUALED WITH AFTER MARKET WIRING, AFTER MARKET SUSPENSION COMPONENTS, AFTER MARKET SEATS, AND AFTER MARKET ROLL CAGE. INSPECTED UNDER VEHICLE AND FOUND BANK 2 SENSOR 1 O2 SENSOR HAS BLOWN OFF OF THE CATALYTIC CONVERTER FROM WELD. CAUSING CONSEQUENTIAL DAMAGE TO THE INTAKE AIR BOX, ENGINE FAN HOLDER, WIRING HARNESS OF THE ENGINE, AND SPARK PLUG COILS. Autho info (). R&R ENGINE UNDER PANELING. EVACUATED A/C SYSTEM RETRIEVED 1.8lb. DRAINED COOLANT. NONE TIME RUN FOR 1.10 FOR ROLL BAR DISASSEMBLY, TO GAIN ACCESS TO THE ENGINE BAY. DISCONNECTED BATTERY GROUND. REMOVED FRONT AND REAR WHEELS. REMOVED FIRE WALL CARPET. REMOVED ENGINE COMPARTMENT LID. REMOVED SLAVE CYLINDER. REMOVED ENGINE FROM VEHICLE. REPLACED EXHAUST MANIFOLD ON BANK2 WITH NEW AND INSTALLED WITH NEW HARDWARE AND GASKETS. PERFORMED WIRING REPAIRS FOR CYLINDER 5 SPARK PLUG COIL AND GROUND AS WELL AS SOLENOID. REPLACED IGNITION COILS 4-5 DUE TO HEAT DAMAGE. REPLACED DRIVER SIDE ENGINE AIR INTAKE FILTER BOX WITH NEW DUE TO HEAT DAMGE WITH SUCTION FAN RETAINER. REINSTALLED ENGINE AND INSTALLED SLAVE CYLINDER. BLEED SLAVE CYLINDER. RECONNECTED BATTERY GROUND. REFILLED COOLANT SYSTEM PERFORMED COOLANT SYSTEM BLEED. REFILLED A/C WITH 1.8 LB OF REFRIGERANT AND FOUND BLOWING AT 41 DEGREES F HIGH SIDE PRESSURE IS AT 195PSI AND LOW SIDE IS AT 32PSI. ERASED FAULT CODES. PERFORMED EXTENDED ROAD TEST OF THE VEHICLE. PERFORMED VAL AFTER ROAD TEST, NO CODES HAVE RETURNED AT THIS TIME. LET SIT OVERNIGHT AND CHECKED COOLANT LEVEL WHEN COOL. ROAD TESTED TO VERIFY REPAIRS..¦ 12282 SET TIRE PRESSURES--- RED TIRE PRESSURE WARNING LIGHT IS ON. TIRE PRESSURES ARE SET TO 29PSI FRONT AND 33PSI REAR. TIRES ARE IN UNSAFE CONDITION AFTER DRIVEN ON TRACK. CUSTOMER HAS DECLINED TIRES AT THIS TIME..¦ 12282 MPI--- VEHICLE IS MISSING TOW HOOK COVER. HARDWARE KITS ARE MISSING FROM BOOT. VEHICLE HAS BEEN TRACKED. TIRES ARE RECOMMENDED. AIR BAG WARNING LIGHT IS ON. AFTER MARKET SEATS AND ROLL BAR INSTALLED. AFTER MARKET BRAKES ARE INSTALLED (WEAR SENSORS HAVE BEEN ZIP TIED TO CALIPER BY OUTSIDE SHOP AND WILL TRIGGER WEAR LIGHT). TPM WARNING LIGHT IS ON IN RED. TIRE PRESSURES ARE SET. CHECK ENGINE LIGHT IS ON. AFTER RACE LOGIC MONITOR INSTALLED WITH AFTER MARKET WIRING TO DASH. ALIGNMENT IS NOT SET TO FACTORY SPECIFICATIONS. ALIGNMENT NOT RECOMMENDED AT THIS TIME DUE TO AFTER MARKET SUSPENSION. | New Tire(s)
85136 | ¦ 18619 DTCS P2510, P2610, P2453, P0101, P513, P2463, FOUND EXHAUST LEAK AT #2 NOX SENSOR- NOT PROPERLY SEATED- FOUND DIESEL OXIDATION CATALYTIC CONVERTER NOT RETAINING ENOUGH HEAT TO CONSUMATE REGENERATION PROCCESS REVIEWED ALL DTC RELATED DOCUMENTS- RAN DIAG FROM dOC #24161710 PERFORMED AIR LEAK EQUIVILANCY TEST- 92:1- FUEL API38- INDIRECT FUEL INJECTOR FLOW @18ML - REMOVED #2 NOX SENSOR FROM PARTICULATE FILTER TO CLEAN THREADS & PROPERLY INSTALL- TESTED D.E.F. INJECTOR-OK- ATTEMPTED REGENERATION 3 TIMES- PROCCESS WOULD NOT ADVANCE PAST 2000 RPM PHASE DUE TO CAT CONVERTER NOT ACHIEVING ADEQUATE TEMP- CONTACTED T.A.N. TO REVIEW FINDINGS- INFORMED OF EXISTING CASE- #8-4590070721- ADVISED TO CHECK FOR SKEWED EGT SENSOR AFTER A COLD SOAK- IF ALL GOOD- REPLACE CAT CONVERTER- EGT SENSORS PROVED ACCUATE- REPLACED CATALYTIC CONVERTER-RUN SERVICE REGENERATION ROAD TEST TO DON PEDRO TURN OFF AND BACK- SYSTEM IS OPERATNG AS DESIGNED SOOT MASS DOWN NOTE VEHICLE NEEDS BATTERIES | Battery Service
85137 | ¦ COMPLETED MPI.¦ COMPLETED ROTATION.¦ COMPLETED LUBE AND OIL.¦ RECOMMEND POWERSTEERING FLUSH 127.00 FUEL INJECTION SERVICE 206.00 | Fuel System Service¦Steering Service
85137 | ¦ COMPLETED MPI.¦ COMPLETED ROTATION.¦ COMPLETED LUBE AND OIL.¦ RECOMMEND POWERSTEERING FLUSH 127.00 FUEL INJECTION SERVICE 206.00 | Fuel System Service¦Steering Service
85139 | ¦ RECOMMEND COMING SUE FOR TRANSMISSION SERVICE | Transmission Service
87115 | ¦ 55431 TESTED ALL MODULES FOR CODES, NO CODES IN ANY MODUE. ROAD TESTED 15 MILES AND FOUND BRAKE VIBRATION AT 55 MPH. FOUND FRONT ROTORS OUT OF ROUND AND HAVE HEAT SPOTS, REAR SHOES WORN TO 3MM. SUGGESTED NEW FRONT ROTORS, NEW REAR SHOES AND MACHINEDRUMS. CUSTOMER DECLINED REPAIRS. | Brake Service
87142 | ¦ RECOMMEND ALIGNMENT | Wheel Alignment Service
87146 | ¦ 93693 50 TEST DROVE HEARD NOISE INSPECTED FOUND FRONT STRUT LEAKING CUSTOMER DECLINED REPAIR | Suspension Service
78084 | ¦ 66286 PERFORMED 20K SERVICE. REPLACED OIL FILTER, OIL DRAIN PLUG SEAL WASHER, CLEANED BODY DRAINS, REPLACED POLLEN FILTER, AND FLUSHED BRAKE FLUID. FOUND BRAKES AT 3MM ALL AROUND, CUSTOMER DECLINED PADS AND ROTORS AT THIS TIME.¦ 66286 PERFORMED WINTER TIRE PACKAGE SWAP. SUMMER TIRES COMING OFF ARE AT 7/32NDS ALL AROUND AND WINTERS GOING ON ARE AT 10/32NDS ALL AROUND | Brake Service
80881 | ¦ CUSTOMER REQUESTED A LOANER CREATED 2018-10-22 01:28:00PM TAKEN BY DAVE WELLING CUSTOMER ADVISE OF FOUR YEAR SERVICE DUE--DECLI NED AT THIS TIME.¦ 9999 No warnings currently present on dash and no fault code stored. Unable to continue diagnosis until fault returns. No warnings noted during road test. | Maintenance Service
89001 | ¦ ++LOANER++¦BRAKES ARE GOOD; 10MM FRONT; 6-7MM REAR¦RO BEFORE PERFORMING ROTATE &amp; BALANCE¦TIRE MEASUREMENTS A BIT SCATTERED, MEASUREMENTS TAKEN ON HARD COPY.¦ RECOMMEND RECOMMEND 4 WHEEL ALIGNMENT- TIRE MEASUREMENTS A BIT SCATTERED | Wheel Alignment Service
89002 | ¦ created 2018-10-15 11:25:00am taken by Cherie Ventura.¦ RECOMMEND REPLACE LEFT AND RIGHT INNER CV BOOTS REPLACE BOTH FRONT LOWER CONTROL ARMS REPLACE 4 TIRES-CUPPED AND NOISY ALIGNMENT | C/V Boot Service¦New Tire(s)¦Wheel Alignment Service
89002 | ¦ created 2018-10-15 11:25:00am taken by Cherie Ventura.¦ RECOMMEND REPLACE LEFT AND RIGHT INNER CV BOOTS REPLACE BOTH FRONT LOWER CONTROL ARMS REPLACE 4 TIRES-CUPPED AND NOISY ALIGNMENT | C/V Boot Service¦New Tire(s)¦Wheel Alignment Service
89002 | ¦ created 2018-10-15 11:25:00am taken by Cherie Ventura.¦ RECOMMEND REPLACE LEFT AND RIGHT INNER CV BOOTS REPLACE BOTH FRONT LOWER CONTROL ARMS REPLACE 4 TIRES-CUPPED AND NOISY ALIGNMENT | C/V Boot Service¦New Tire(s)¦Wheel Alignment Service
89017 | ¦ RECOMMEND TECH ADVISES CHECK ENGINE LIGHT IS ON, VEHICLE RUNNING ROUGHT HAS MULTIPLE MISFIRE CODES, AND CODES FOR BOTH OXYGEN SENSORS , NEEDS VALVE ADJUSTMENT , NEW SPARK PLUGS AND BOTH SENSOR.... 1811.00 INSTALLED | Engine Service¦Spark Plugs
89017 | ¦ RECOMMEND TECH ADVISES CHECK ENGINE LIGHT IS ON, VEHICLE RUNNING ROUGHT HAS MULTIPLE MISFIRE CODES, AND CODES FOR BOTH OXYGEN SENSORS , NEEDS VALVE ADJUSTMENT , NEW SPARK PLUGS AND BOTH SENSOR.... 1811.00 INSTALLED | Engine Service¦Spark Plugs
89029 | ¦ RECOMMEND SPARK PLUGS: 257 CABIN AIR FILTER: 68 ENGINE AIR FILTER: 25 MICHELIN TIRE:EST 180 | Air Filter Service¦Cabin Air Filter Service
89029 | ¦ RECOMMEND SPARK PLUGS: 257 CABIN AIR FILTER: 68 ENGINE AIR FILTER: 25 MICHELIN TIRE:EST 180 | Air Filter Service¦Cabin Air Filter Service
85161 | ¦ RECOMMEND LP LAMP, TIRES 235-50-18,TRANSMISSION SERVICE,ALIGNMENT | Transmission Service¦Wheel Alignment Service
85161 | ¦ RECOMMEND LP LAMP, TIRES 235-50-18,TRANSMISSION SERVICE,ALIGNMENT | Transmission Service¦Wheel Alignment Service
80891 | ¦ 52975 Performed 60k intermediate maintenance. Performed oil and filter service with Mobil 1 synthetic oil, replaced cabin air filter, replaced key battery and performed intermediate maintenance inspection. Installed three missing engine bay trim clips, suggest replacing rear wiper blade due to streaking..¦ 52973 Updated PCM to latest software version. | Wiper Blade Service
79709 | ¦ 152453 AIR BAG CONTROL UNIT FAULTY CHECKED FAULTS. FAULT 2511 AWS CONTROL UNIT FAULTY PRESENT. PER ATI CHECKED WIRING AND CONNECTIONS ON AWS CONTROL UNIT. ALL PIN TENSION WAS GOOD AND CONNECTIONS CLEAN. CHECKED PART NUMBER OF AIR BAG CONTROL UNIT. FOUND IT TO BE THE OLD PART NUMBER. RECOMMEND REPLACE AIR BAG CONTROL UNIT WITH UPDATED PART TO REPAIR CONCERN..¦ 152453 MPI PERFORMED ON GROUND.¦ FAULT 2511 AWS CONTROL UNIT FAULTY STORED. PER ATI 0905 CHECKED AIRBAG CONTROL UNIT PART NUMBER, AWS CONTROL UNIT CONNECTOR AND PART NUMBER. FOUND AWS CONNECTION TO BE TIGHT AND CLEAN. AIRBAG CONTROL UNIT IS THE OLD PART NUMBER AND MUST BE UPDATED WITH NEW PART NUMBER TO REPAIR VEHICLE. REPLACE AIR BAG CONTROL UNIT. QUOTE INCLUDES DIAG. (PARTS- AIR BAG CONTROL UNIT.).¦ CUSTOMER REQUESTED A LOANER WEB CREATED 2018-10 -25 09:00:06AM TAKEN BY | Air Bag Service
79712 | ¦ 19408 installed additives.¦ 19408 20k service CHANGED OIL AND FILTER. REPLACED WIPER BLADES. REPLACED CABIN AIR FILTER. REPLACED EVAP FILTER. REMOVED DEBRIS AND FOREIGN MATERIAL FROM COWL, DRAINS, AND RADIATOR AREA. LUBED ALL SEALS. TOPPED OFF ALL FLUIDS. RESET SERVICE INTERVAL. TEST DROVE. OK.¦ 19408 mpi found all 4 tires to be separating. tires are unsafe to drive on. recommend replacing tires as soon as possible or towing vehicle..¦ 19408 replaced battery-nc.¦ 19408 brake flush 150 PERFORMED BRAKE FLUSH..¦ 11.9 DONE PENDING PU 11.9.¦ 19408 psm pump internally shorting-repalced pump 400 EXTANDED WARRANTY CLAIM TF1116170 FAX FOR [PAYEMENT] 303-306-1922 TOTAL $2820.26 TEL 866-590-8420 | New Tire(s)
89076 | ¦ RECOMMEND RECOMMEND TWO RIGHT TIRES, ALIGNMENT 89.95, REAR BRAKE PADS @2MM 210.00, FRONT BRAKE PADS @4MM 210.00, ENGINE AIR FILTER 35.00 AC CABIN FILTER 69.95, BATTERY SERVICE 45.00 | Air Filter Service¦Battery Service¦Brake Service¦Cabin Air Filter Service¦Wheel Alignment Service
89076 | ¦ RECOMMEND RECOMMEND TWO RIGHT TIRES, ALIGNMENT 89.95, REAR BRAKE PADS @2MM 210.00, FRONT BRAKE PADS @4MM 210.00, ENGINE AIR FILTER 35.00 AC CABIN FILTER 69.95, BATTERY SERVICE 45.00 | Air Filter Service¦Battery Service¦Brake Service¦Cabin Air Filter Service¦Wheel Alignment Service
89076 | ¦ RECOMMEND RECOMMEND TWO RIGHT TIRES, ALIGNMENT 89.95, REAR BRAKE PADS @2MM 210.00, FRONT BRAKE PADS @4MM 210.00, ENGINE AIR FILTER 35.00 AC CABIN FILTER 69.95, BATTERY SERVICE 45.00 | Air Filter Service¦Battery Service¦Brake Service¦Cabin Air Filter Service¦Wheel Alignment Service
89076 | ¦ RECOMMEND RECOMMEND TWO RIGHT TIRES, ALIGNMENT 89.95, REAR BRAKE PADS @2MM 210.00, FRONT BRAKE PADS @4MM 210.00, ENGINE AIR FILTER 35.00 AC CABIN FILTER 69.95, BATTERY SERVICE 45.00 | Air Filter Service¦Battery Service¦Brake Service¦Cabin Air Filter Service¦Wheel Alignment Service
89076 | ¦ RECOMMEND RECOMMEND TWO RIGHT TIRES, ALIGNMENT 89.95, REAR BRAKE PADS @2MM 210.00, FRONT BRAKE PADS @4MM 210.00, ENGINE AIR FILTER 35.00 AC CABIN FILTER 69.95, BATTERY SERVICE 45.00 | Air Filter Service¦Battery Service¦Brake Service¦Cabin Air Filter Service¦Wheel Alignment Service
89089 | ¦ RECOMMEND RECOMMENDED MAJOR SERVICE | Major Maintenance Service
89094 | ¦ RECOMMEND REAR DIFF. COVER LEAKING A/C COMPRESSOR LEAKING | Drive Train Service
85182 | ¦ 57750 MPI COMPLETED MULTI POINT VEHICLE INSPECTION.¦ **8QL PT RECCOMMENTED TO HAVE THE DRIVETRAIN SE RVICE $314.95 COOLANT SERVICE $157.95 CV AXLES LEAK.¦ 57750 LOF COMPLETED LUBE, OIL, AND FILTER CHANGE AS REQUESTED OIL LIFE 38% ON ARRIVAL.¦ 57750 REPLACED AIR FILTER SERVICE COMPLETE AS REQUESTED | Cooling System Service¦Drive Train Service
85182 | ¦ 57750 MPI COMPLETED MULTI POINT VEHICLE INSPECTION.¦ **8QL PT RECCOMMENTED TO HAVE THE DRIVETRAIN SE RVICE $314.95 COOLANT SERVICE $157.95 CV AXLES LEAK.¦ 57750 LOF COMPLETED LUBE, OIL, AND FILTER CHANGE AS REQUESTED OIL LIFE 38% ON ARRIVAL.¦ 57750 REPLACED AIR FILTER SERVICE COMPLETE AS REQUESTED | Cooling System Service¦Drive Train Service
85184 | ¦ RECOMMEND ALIGNMENT, TRANSMISSION AND FUYEK SYS EM MAINT | Transmission Service¦Wheel Alignment Service
85184 | ¦ RECOMMEND ALIGNMENT, TRANSMISSION AND FUYEK SYS EM MAINT | Transmission Service¦Wheel Alignment Service
85194 | ¦ COMPLETED LUBE AND OIL.¦ COMPLETED MPI.¦ REMOVE AND REPLACE BOHT FRONT ENGINE MOUNT.¦ WEB APPTS CREATED 2018-11-16 01 44 50PM TAKEN BY RECOMMEND RACK AND PINION 1300.00 FRONT COVER SEAL LEAKING 1647.00 | Steering Service
87171 | ¦ RECOMMEND COOLANT,TRANSMISSION AND DRIVELINE SE RVICES.¦ 161591 UPDATE 18289 POWER STEERING CONTROL MODULE REPROGRAMMING WITH SPS WARRANTY CLAIM CODE 31890 LO#9103855 3432 T3 | Cooling System Service¦Transmission Service
87171 | ¦ RECOMMEND COOLANT,TRANSMISSION AND DRIVELINE SE RVICES.¦ 161591 UPDATE 18289 POWER STEERING CONTROL MODULE REPROGRAMMING WITH SPS WARRANTY CLAIM CODE 31890 LO#9103855 3432 T3 | Cooling System Service¦Transmission Service
87178 | ¦ 106684 PERFORMED MULTI-POINT INSPECTION RECOMMEND FRT BRAKE PADS AND RESURFACED FRT ROTORS AND BATTERY TEST WEAK AND BRAKE FLUSH | Battery Service¦Brake Service
87178 | ¦ 106684 PERFORMED MULTI-POINT INSPECTION RECOMMEND FRT BRAKE PADS AND RESURFACED FRT ROTORS AND BATTERY TEST WEAK AND BRAKE FLUSH | Battery Service¦Brake Service
89151 | ¦ WAIT:.¦ RECOMMEND RECOMMEND: REAR WIPER INSERT CABIN AIR FILTER | Wiper Blade Service¦Cabin Air Filter Service
89151 | ¦ WAIT:.¦ RECOMMEND RECOMMEND: REAR WIPER INSERT CABIN AIR FILTER | Wiper Blade Service¦Cabin Air Filter Service
89152 | ¦ RECOMMEND RECOMMEND: REPLACE BATTERY POWER STEERING &amp; BRAKE FLUID FLUSH COOLAND FLUSH (AFTER MARKET FLUID) AFTER MARKET RAD HOSES TOO (TOP HOSE NOT INSTALLED PROPERLY) OIL LEAK-NEEDSDIAG CAT SHIELD IS LOOSE TRANS FLUID DARK UPPER RAD HOSE HAD A/M CLAMP, WAS ALMOST OFF, TIGHTENED CLAMP | Battery Service¦Body Repair¦Brake Service¦Hose Service¦Oil/Fluid Leak Repair¦Steering Service¦Transmission Service
89152 | ¦ RECOMMEND RECOMMEND: REPLACE BATTERY POWER STEERING &amp; BRAKE FLUID FLUSH COOLAND FLUSH (AFTER MARKET FLUID) AFTER MARKET RAD HOSES TOO (TOP HOSE NOT INSTALLED PROPERLY) OIL LEAK-NEEDSDIAG CAT SHIELD IS LOOSE TRANS FLUID DARK UPPER RAD HOSE HAD A/M CLAMP, WAS ALMOST OFF, TIGHTENED CLAMP | Battery Service¦Body Repair¦Brake Service¦Hose Service¦Oil/Fluid Leak Repair¦Steering Service¦Transmission Service
89152 | ¦ RECOMMEND RECOMMEND: REPLACE BATTERY POWER STEERING &amp; BRAKE FLUID FLUSH COOLAND FLUSH (AFTER MARKET FLUID) AFTER MARKET RAD HOSES TOO (TOP HOSE NOT INSTALLED PROPERLY) OIL LEAK-NEEDSDIAG CAT SHIELD IS LOOSE TRANS FLUID DARK UPPER RAD HOSE HAD A/M CLAMP, WAS ALMOST OFF, TIGHTENED CLAMP | Battery Service¦Body Repair¦Brake Service¦Hose Service¦Oil/Fluid Leak Repair¦Steering Service¦Transmission Service
89152 | ¦ RECOMMEND RECOMMEND: REPLACE BATTERY POWER STEERING &amp; BRAKE FLUID FLUSH COOLAND FLUSH (AFTER MARKET FLUID) AFTER MARKET RAD HOSES TOO (TOP HOSE NOT INSTALLED PROPERLY) OIL LEAK-NEEDSDIAG CAT SHIELD IS LOOSE TRANS FLUID DARK UPPER RAD HOSE HAD A/M CLAMP, WAS ALMOST OFF, TIGHTENED CLAMP | Battery Service¦Body Repair¦Brake Service¦Hose Service¦Oil/Fluid Leak Repair¦Steering Service¦Transmission Service
89152 | ¦ RECOMMEND RECOMMEND: REPLACE BATTERY POWER STEERING &amp; BRAKE FLUID FLUSH COOLAND FLUSH (AFTER MARKET FLUID) AFTER MARKET RAD HOSES TOO (TOP HOSE NOT INSTALLED PROPERLY) OIL LEAK-NEEDSDIAG CAT SHIELD IS LOOSE TRANS FLUID DARK UPPER RAD HOSE HAD A/M CLAMP, WAS ALMOST OFF, TIGHTENED CLAMP | Battery Service¦Body Repair¦Brake Service¦Hose Service¦Oil/Fluid Leak Repair¦Steering Service¦Transmission Service
89152 | ¦ RECOMMEND RECOMMEND: REPLACE BATTERY POWER STEERING &amp; BRAKE FLUID FLUSH COOLAND FLUSH (AFTER MARKET FLUID) AFTER MARKET RAD HOSES TOO (TOP HOSE NOT INSTALLED PROPERLY) OIL LEAK-NEEDSDIAG CAT SHIELD IS LOOSE TRANS FLUID DARK UPPER RAD HOSE HAD A/M CLAMP, WAS ALMOST OFF, TIGHTENED CLAMP | Battery Service¦Body Repair¦Brake Service¦Hose Service¦Oil/Fluid Leak Repair¦Steering Service¦Transmission Service
89152 | ¦ RECOMMEND RECOMMEND: REPLACE BATTERY POWER STEERING &amp; BRAKE FLUID FLUSH COOLAND FLUSH (AFTER MARKET FLUID) AFTER MARKET RAD HOSES TOO (TOP HOSE NOT INSTALLED PROPERLY) OIL LEAK-NEEDSDIAG CAT SHIELD IS LOOSE TRANS FLUID DARK UPPER RAD HOSE HAD A/M CLAMP, WAS ALMOST OFF, TIGHTENED CLAMP | Battery Service¦Body Repair¦Brake Service¦Hose Service¦Oil/Fluid Leak Repair¦Steering Service¦Transmission Service
89154 | ¦ RECOMMEND CUSTOMER DECLINED B1 SERVICE AIR FILTERS ARE DIRTY WIPER INSERTS.¦ WAIT: | Wiper Blade Service¦Air Filter Service
89154 | ¦ RECOMMEND CUSTOMER DECLINED B1 SERVICE AIR FILTERS ARE DIRTY WIPER INSERTS.¦ WAIT: | Wiper Blade Service¦Air Filter Service
89156 | ¦ WAITER.¦ RECOMMEND COOLANT FLUID - DRIVE BELT - SPARK PLUGS | Belt Service¦Cooling System Service¦Spark Plugs
89156 | ¦ WAITER.¦ RECOMMEND COOLANT FLUID - DRIVE BELT - SPARK PLUGS | Belt Service¦Cooling System Service¦Spark Plugs
89156 | ¦ WAITER.¦ RECOMMEND COOLANT FLUID - DRIVE BELT - SPARK PLUGS | Belt Service¦Cooling System Service¦Spark Plugs
89158 | ¦ RECOMMEND DIFFERENTIAL FLUID 89.95 | Drive Train Service
89159 | ¦ RECOMMEND 45K SERVICE PAST DUE - TRANSMISSION FLUID.¦ 338-3302 | 45,000 Mile Service¦Transmission Service
89159 | ¦ RECOMMEND 45K SERVICE PAST DUE - TRANSMISSION FLUID.¦ 338-3302 | 45,000 Mile Service¦Transmission Service
89167 | ¦ 414-704-9558.¦ RECOMMEND TECH RECOMMENDS: BATTERY 159.95+TAX WATER PUMP 488.31+TAX MUFFLER WITH HARDWARE 481.42+TAX (NAPA) CABIN AIR FILTER 39.95+TAX RIGHT FRONT AND LEFT REAR RIM RESEALS WITH SENSOR KITS 130.00+TAX | Air Filter Service¦Battery Service¦Cabin Air Filter Service¦Engine Service¦Exhaust System Service
89167 | ¦ 414-704-9558.¦ RECOMMEND TECH RECOMMENDS: BATTERY 159.95+TAX WATER PUMP 488.31+TAX MUFFLER WITH HARDWARE 481.42+TAX (NAPA) CABIN AIR FILTER 39.95+TAX RIGHT FRONT AND LEFT REAR RIM RESEALS WITH SENSOR KITS 130.00+TAX | Air Filter Service¦Battery Service¦Cabin Air Filter Service¦Engine Service¦Exhaust System Service
89167 | ¦ 414-704-9558.¦ RECOMMEND TECH RECOMMENDS: BATTERY 159.95+TAX WATER PUMP 488.31+TAX MUFFLER WITH HARDWARE 481.42+TAX (NAPA) CABIN AIR FILTER 39.95+TAX RIGHT FRONT AND LEFT REAR RIM RESEALS WITH SENSOR KITS 130.00+TAX | Air Filter Service¦Battery Service¦Cabin Air Filter Service¦Engine Service¦Exhaust System Service
89167 | ¦ 414-704-9558.¦ RECOMMEND TECH RECOMMENDS: BATTERY 159.95+TAX WATER PUMP 488.31+TAX MUFFLER WITH HARDWARE 481.42+TAX (NAPA) CABIN AIR FILTER 39.95+TAX RIGHT FRONT AND LEFT REAR RIM RESEALS WITH SENSOR KITS 130.00+TAX | Air Filter Service¦Battery Service¦Cabin Air Filter Service¦Engine Service¦Exhaust System Service
89167 | ¦ 414-704-9558.¦ RECOMMEND TECH RECOMMENDS: BATTERY 159.95+TAX WATER PUMP 488.31+TAX MUFFLER WITH HARDWARE 481.42+TAX (NAPA) CABIN AIR FILTER 39.95+TAX RIGHT FRONT AND LEFT REAR RIM RESEALS WITH SENSOR KITS 130.00+TAX | Air Filter Service¦Battery Service¦Cabin Air Filter Service¦Engine Service¦Exhaust System Service
80925 | ¦ 03160010 - MAINTENANCE; 03790050 - 03790050; 0790050 - 0790050; 17013500 - ENGINE OIL INSPECT+ADD.¦ NEEDS 2 REAR TIRES NO STOCK | New Tire(s)
85238 | ¦ RECOMMEND TPMS LIGHT IS ON,ALIGNMENT NEEDED | Wheel Alignment Service
85239 | ¦ RECOMMEND ALIGNMENT, TRANSMISSION AND TRANSFER CASE SERVICES | Transmission Service¦Wheel Alignment Service
85239 | ¦ RECOMMEND ALIGNMENT, TRANSMISSION AND TRANSFER CASE SERVICES | Transmission Service¦Wheel Alignment Service
76182 | ¦ 62241 40 REMOVE OLD CABIN FILTER, INSPECT HOUSING, REMOVED DEBRIS AND INSTALL NEW CABIN FILTER.¦ 62241 130 Replaced engine oil and filter. Checked all fluids. Lubricated chassis where applicable..¦ 62241 OKAY.¦ 62241 130 PERFORMED BRAKE SYSTEM FLUSH, POWER FLUSH THE BRAKE SYSTEM, REMOVE THE OLD BRAKE FLUID AND REPLACE WITH NEW.¦ 62241 WRONG SEAT BELT LATCH WAS ORDERED. REMOVED SEAT BASE AND BUCKLE. CLEANED DEBRIS FROM BELT LATCH. REFIT SEAT BASE. LOCK TABS FOR SEAT BASE WILL NOT CLIP. NEEDS LOCK TABS. | Body Repair
76184 | ¦ 106734,ah10.¦ 106734,Performed 120K/12 Year Service..¦ 106734,Hrs.,106734,Performed 2 Year Brake Fluid Flush..¦ 106734,Performed Porsche Alignment..¦ PORSCHE 120K SERVICE WITH BOOK STAMPED,INITIAL DIAGNOSTICS,REPLACE STARTER,REPLACED TORQUE CONV BOLTS,MULTI POINT INSPECTION - COMPLIMENTARY,PORSCHE LOANER VEHICLE PROVIDED FREE OF CHARGE. PLEASE REPLENISH FUEL USED. FOR YOUR CONVENIENCE WE WILL REPLENISH THE FUEL AND BILL YOUR CREDIT CARD.,PERFORM WALK AROUND VEHICLE WITH CUSTOMER,PERFORM 2 YEAR BRAKE FLUID FLUSH.,LOWER CONTROL ARM BUSHINGS,COURTESY NO RISK ALIGNMENT CHECK. IF ALIGNMENT IS OUTSIDE OF MANUFACTURER SPECIFICATIONS CLIENT WILL BE CONTACTED FOR AUTHORIZATION TO PERFORM AN ALIGNMENT CORRECTION. CLIENT APPROVED CORRECTION.,AH10-REPLACING FILTER FLANGE OF THE FUEL PUMP.¦ 106734,Car has a large oil leak from the rear main area, Car also has hesitation on half throttle acceleration..¦ 106734,Sounds like the started bendex is not disengaging correctly. Suggest remove starter and inspect. Then replace as necessary.,106734,Sounds like the started bendex is not disengaging correctly. Suggest remove starter and inspect. Then replace as necessary. Check the old starter, the bendex is easy to pull out. The new one will not come out. Replaced starter. The noise is still present. Found bolts for torque converter loose. Removed damaged bolts and replaced. Torque all to spec. One is not able to be installed do to damage of the treads. Note: with bore scope can see chunks missing from engine. There is an oil leak from the back of the engine. Possible engine replacement needed to correct. Only way to know 100% is to remove the transmission and inspect..¦ 106734,Sounds like the started bendex is not disengaging correctly. Suggest remove starter and inspect. Then replace as necessary.,106734,Sounds like the started bendex is not disengaging correctly. Suggest remove starter and inspect. Then replace as necessary. Check the old starter, the bendex is easy to pull out. The new one will not come out. Replaced starter. The noise is still present. Found bolts for torque converter loose. Removed damaged bolts and replaced. Torque all to spec. One is not able to be installed do to damage of the treads. Note: with bore scope can see chunks missing from engine. There is an oil leak from the back of the engine. Possible engine replacement needed to correct. Only way to know 100% is to remove the transmission and inspect. | Engine Service
89211 | ¦ RECOMMEND AIR FILTER 56 TIRE ESTIMATES PROVIDED TO THE CUSTOMER. | Air Filter Service¦New Tire(s)
89211 | ¦ RECOMMEND AIR FILTER 56 TIRE ESTIMATES PROVIDED TO THE CUSTOMER. | Air Filter Service¦New Tire(s)
89216 | ¦ RECOMMEND RECOMMEND ENGINE AIR FILTER 35.00, AC CABIN FILTER 69.95 MORE DIAG TIME FOR OIL LEAK AND OIL PAN DENT 125.00 | Air Filter Service¦Cabin Air Filter Service¦Oil/Fluid Leak Repair
89216 | ¦ RECOMMEND RECOMMEND ENGINE AIR FILTER 35.00, AC CABIN FILTER 69.95 MORE DIAG TIME FOR OIL LEAK AND OIL PAN DENT 125.00 | Air Filter Service¦Cabin Air Filter Service¦Oil/Fluid Leak Repair
89216 | ¦ RECOMMEND RECOMMEND ENGINE AIR FILTER 35.00, AC CABIN FILTER 69.95 MORE DIAG TIME FOR OIL LEAK AND OIL PAN DENT 125.00 | Air Filter Service¦Cabin Air Filter Service¦Oil/Fluid Leak Repair
89220 | ¦ WAIT:.¦ RECOMMEND DUE TO AGE AND LOW MILEAGE RECM 4 WHEEL BRAKE SERVICE 130.00 PLUS TAX | Brake Service
89228 | ¦ RECOMMEND 2152 FOUND ALL FOUR TIRES NEED TO BE REPLACED TIRES 732 + TAX | New Tire(s)
89229 | ¦ RECOMMEND FRONT BRAKE PADS AND ROTORS REAR BRAKE PADS AND ROTORS | Brake Service
89234 | ¦ RECOMMEND RECOMMEND: 4 TIRES NEXT VISIT FRONT BRAKES NEXT VISIT (4MM) POWER STEERING &amp; BRAKE FLUID FLUSH LEFT FRONT INNER AXLE BOOT IS LEAKING 387+TAX T-BELT/WATER PUMP, ACC BELT IS WORN | Belt Service¦Brake Service¦C/V Boot Service¦Drive Train Service¦Steering Service
89234 | ¦ RECOMMEND RECOMMEND: 4 TIRES NEXT VISIT FRONT BRAKES NEXT VISIT (4MM) POWER STEERING &amp; BRAKE FLUID FLUSH LEFT FRONT INNER AXLE BOOT IS LEAKING 387+TAX T-BELT/WATER PUMP, ACC BELT IS WORN | Belt Service¦Brake Service¦C/V Boot Service¦Drive Train Service¦Steering Service
89234 | ¦ RECOMMEND RECOMMEND: 4 TIRES NEXT VISIT FRONT BRAKES NEXT VISIT (4MM) POWER STEERING &amp; BRAKE FLUID FLUSH LEFT FRONT INNER AXLE BOOT IS LEAKING 387+TAX T-BELT/WATER PUMP, ACC BELT IS WORN | Belt Service¦Brake Service¦C/V Boot Service¦Drive Train Service¦Steering Service
89234 | ¦ RECOMMEND RECOMMEND: 4 TIRES NEXT VISIT FRONT BRAKES NEXT VISIT (4MM) POWER STEERING &amp; BRAKE FLUID FLUSH LEFT FRONT INNER AXLE BOOT IS LEAKING 387+TAX T-BELT/WATER PUMP, ACC BELT IS WORN | Belt Service¦Brake Service¦C/V Boot Service¦Drive Train Service¦Steering Service
89234 | ¦ RECOMMEND RECOMMEND: 4 TIRES NEXT VISIT FRONT BRAKES NEXT VISIT (4MM) POWER STEERING &amp; BRAKE FLUID FLUSH LEFT FRONT INNER AXLE BOOT IS LEAKING 387+TAX T-BELT/WATER PUMP, ACC BELT IS WORN | Belt Service¦Brake Service¦C/V Boot Service¦Drive Train Service¦Steering Service
89235 | ¦ WEB APP. LOANER.¦ RECOMMEND TECH. RECOMMENDS A/C COMPRESSOR, CLUTCH AND COIL DRL, AND FOGLIGHTS INOP TPMS LIGHT IS ON POWER STEERING FLUSH | Air Conditioning Service¦Clutch Service¦Steering Service¦TPMS Service
89235 | ¦ WEB APP. LOANER.¦ RECOMMEND TECH. RECOMMENDS A/C COMPRESSOR, CLUTCH AND COIL DRL, AND FOGLIGHTS INOP TPMS LIGHT IS ON POWER STEERING FLUSH | Air Conditioning Service¦Clutch Service¦Steering Service¦TPMS Service
89235 | ¦ WEB APP. LOANER.¦ RECOMMEND TECH. RECOMMENDS A/C COMPRESSOR, CLUTCH AND COIL DRL, AND FOGLIGHTS INOP TPMS LIGHT IS ON POWER STEERING FLUSH | Air Conditioning Service¦Clutch Service¦Steering Service¦TPMS Service
89235 | ¦ WEB APP. LOANER.¦ RECOMMEND TECH. RECOMMENDS A/C COMPRESSOR, CLUTCH AND COIL DRL, AND FOGLIGHTS INOP TPMS LIGHT IS ON POWER STEERING FLUSH | Air Conditioning Service¦Clutch Service¦Steering Service¦TPMS Service
89236 | ¦ RECOMMEND REPLACE FRONT STRUTS-BADLY RUSTED.¦ SHUTTLE created 2018-11-09 03:41:00pm taken by Melvin Smith | Suspension Service
76203 | ¦ PQ 1 TIRE. PZERO NO 245 35 20. FRONT RIGHT TIRE LOW ON TREAD AT WEAR BARS RECOMMEND REPLACING..¦ 30888 can not duplicate customers concern. pressure tested coolant system, no leaks present. car is not over heating and coolant system is functioning as designed. | New Tire(s)
78140 | ¦ 1316 inspection of wheels/ suspension 50 found that both left wheels are bent and need to be replaced.¦ 1316 alignment 400 completed.¦ 1316 wheels 200 replaced both left front and left rear wheels for being bent | Body Repair
85261 | ¦ 64231 TEST DROVE VEHICLE FOR NOISE NO ABNORMAL NOISES WAS HEARD EXCEPT SOUND FROM AIR IN HEATER CORE FROM LOW COOLANT LEVEL.¦ 64231 COMPLETE...NEEDS FRONT BRAKES AND TIRE BALANCE | Brake Service¦Wheel Balance
85261 | ¦ 64231 TEST DROVE VEHICLE FOR NOISE NO ABNORMAL NOISES WAS HEARD EXCEPT SOUND FROM AIR IN HEATER CORE FROM LOW COOLANT LEVEL.¦ 64231 COMPLETE...NEEDS FRONT BRAKES AND TIRE BALANCE | Brake Service¦Wheel Balance
85265 | ¦ RECOMMEND ALIGNMENT FAILED QUICK CHECK, DUE FOR FRONT BRAKES 5MM | Wheel Alignment Service¦Brake Service
85265 | ¦ RECOMMEND ALIGNMENT FAILED QUICK CHECK, DUE FOR FRONT BRAKES 5MM | Wheel Alignment Service¦Brake Service
85269 | ¦ 46142 WILL NEED A DOOR PANEL | Body Repair
83213 | ¦ 30530 AS PER CUSTOMER REQUEST 100 1178 - DURING SERVICE CHECKED BATTERY, BATTERY FAILED TEST, SEE ATTACHED. CUSTOMER DECLINED REPLACEMENT BATTERY FROM PORSCHE. CUSTOMER REQUESTED INTERSTATE BATTERY. REMOVED PORSCHE BATTERY AND INSTALLED INTERSTATE BATTERY. BATTERY NOT COMPATIBLE WITH VEHICLE. SOME FUNCTIONS MAY OPERATE AT A REDUCED PERFORMANCE..¦ FRONT BRAKES ARE AT 5.5MM REAR BRAKES ARE AT 5. 0MM ALL 4 TIRES ARE NEW.¦ 30530 AS PER CARB REGUALTIOLN 0 FRONT 37 PSI ,REAR 43 PSI.¦ 30530 TIRES > 6 YEARS OLD 280 1178 - REMOVED 4 WHEELS. REMOVED OLD WEIGHTS AND ADHESIVE. REPLACED TIRES. PERFORMED COMPUTERIZED DYNAMIC HIGH SPEED BALANCE. SET TIRE PRESSURES. TORQUED WHEELS. PERFORMED ROAD TEST. *AVOID EXTREME DRIVING MANEUVERS (ACCELERATION AND BRAKING) DURING THE FIRST (100 TO 200 MILES) WITH NEW OR RECENTLY MOUNTED TIRES.*.¦ 30527 AS PER MAINTENANCE 120 1178 - DRAINED AND REFILLED ENGINE OIL WITH MOBIL 1 0W-40 FULL SYNTHETIC OIL, REPLACED FILTER, SEAL AND DRAIN PLUG SCREW. ADJUSTED FLUID LEVELS. RESET SERVICE INDICATOR. ROAD TEST OK. | Battery Service
83215 | ¦ ADVISED CUSTOMER DUE FOR FRONT BRAKES VERY SOON $2035 + TAX | Brake Service
83220 | ¦ 99782 PERFORMED OIL AND FILTER CHANGE AND RESET SERVICE LIGHT.¦ 99782 REMOVED AND REPLACED STARTER DUE TO EXCESSIVE DRAW..¦ 99782 REMOVE AND REPLACE DR. REAR TAIL LIGHT BULB AND DR. FRONT CORNER MARKER/SIDE LIGHT..¦ 99782 REMOVE AND REPLACE ALL FOUR TIRES. CHECK AND ADJUST TIRE PRESSURES. TEST DRIVE..¦ 99782 SEE ADDITIONAL LINE FOR REPAIRS.¦ 99782 FRONT RIGHT TIRE SEPARATING, VEHICLE NOT DRIVEN DUE TO DANGEROUS CONDITION OF TIRES. RECOMMEND REPLACING TIRES IMMEDIATELY, VEHICLE IS UNSAFE TO DRIVE.¦ 99782 PERFORM PORSCHE FOUR-WHEEL ALIGNMENT. MEASURE AND ADJUST REAR CAMBER AND TOE, FRONT CAMBER AND TOE..¦ 99782 REMOVE AND REPLACE COOLANT RESERVOIR. BLEED AND FILL COOLING SYSTEM. PRESSURE TEST; PASSED. CHECK AND ADJUST COOLANT LEVEL AFTER VEHICLE AT OPERATING TEMPERATURE. | New Tire(s)
89290 | ¦ RECOMMEND LEFT TRANSMISSION MOUNT IS BROKEN-RECOMMED REPLACING | Transmission Service
89295 | ¦ RECOMMEND TECH. RECOMMENDS ENGINE AND CABIN AIR FILTERS 120.00 TRANSMISSION SERVICE 124.95 | Cabin Air Filter Service¦Air Filter Service¦Transmission Service
89295 | ¦ RECOMMEND TECH. RECOMMENDS ENGINE AND CABIN AIR FILTERS 120.00 TRANSMISSION SERVICE 124.95 | Cabin Air Filter Service¦Air Filter Service¦Transmission Service
89295 | ¦ RECOMMEND TECH. RECOMMENDS ENGINE AND CABIN AIR FILTERS 120.00 TRANSMISSION SERVICE 124.95 | Cabin Air Filter Service¦Air Filter Service¦Transmission Service
89296 | ¦ RECOMMEND TECH. RECOMMENDS FILTERS 120.00 TRANSMISSION SERVICE 124.95 RIGHT FRONT WHEEL IS BENT AND BUBBLE IN TIRE | Transmission Service
89297 | ¦ WAIT.¦ RECOMMEND COOLANT FLUSH | Cooling System Service
89302 | ¦ RECOMMEND TIMING BELT, WATER PUMP, WITH TIMING BELT TENSIONER AND CAM SEALS FRONT LOWER CONTROL ARMS STARTING SPLIT | Belt Service¦Engine Service
89302 | ¦ RECOMMEND TIMING BELT, WATER PUMP, WITH TIMING BELT TENSIONER AND CAM SEALS FRONT LOWER CONTROL ARMS STARTING SPLIT | Belt Service¦Engine Service
89307 | ¦ RECOMMEND RECOMMEND: REPLACE 4 TIRES + ALIGNMENT.¦ WAIT: | New Tire(s)¦Wheel Alignment Service
89307 | ¦ RECOMMEND RECOMMEND: REPLACE 4 TIRES + ALIGNMENT.¦ WAIT: | New Tire(s)¦Wheel Alignment Service
78153 | ¦ 26194 tire front 33psi rear 33psi.¦ 26194 mpi tires 7/32 front pads 8mm rear pads 5mm.¦ 26194 amp 150 scan for code. found short to ground signal wire to amp. removed radio and amp. found amp had water damage. rec amp and repair body damage | Body Repair
85303 | ¦ RECOMMEND ALIGNMENT, TRANSMISSION AND FUEL SYST EM MAINT | Fuel System Service¦Transmission Service¦Wheel Alignment Service
85303 | ¦ RECOMMEND ALIGNMENT, TRANSMISSION AND FUEL SYST EM MAINT | Fuel System Service¦Transmission Service¦Wheel Alignment Service
85303 | ¦ RECOMMEND ALIGNMENT, TRANSMISSION AND FUEL SYST EM MAINT | Fuel System Service¦Transmission Service¦Wheel Alignment Service
76212 | ¦ 78526 UCI COMPLETED. 2.00TU /RF CORNER BULB IS OUT /REAR TAIL LAMPS HAVE MOISTURE INSIDE/SERVICE DUE/REAR MAIN LEAKING OIL/ FILTER CUP LEAKING/REAR TIRES ARE LOW/FRONT ROTORS GROOVED AND PULSATE DECLINED ALL.¦ 78526 CHECK ENGINE LIGHT ON FOR FUEL TRIM LEAN. VALVE COVER OIL SEPARATOR IS LEAKING CAUSING THE LEAN CODE. REPLACED VALVE COVER AND CLEARED VEHICLE CODE AND NOW CHECK ENGINE LIGHT IS OFF AND VEHICLE IS WORKING AS DESIGNED 1.00DIAG 6.00 REPLACEMENT OF VALVE COVER | Bulb Replacement¦Oil/Fluid Leak Repair¦New Tire(s)¦Brake Service
76212 | ¦ 78526 UCI COMPLETED. 2.00TU /RF CORNER BULB IS OUT /REAR TAIL LAMPS HAVE MOISTURE INSIDE/SERVICE DUE/REAR MAIN LEAKING OIL/ FILTER CUP LEAKING/REAR TIRES ARE LOW/FRONT ROTORS GROOVED AND PULSATE DECLINED ALL.¦ 78526 CHECK ENGINE LIGHT ON FOR FUEL TRIM LEAN. VALVE COVER OIL SEPARATOR IS LEAKING CAUSING THE LEAN CODE. REPLACED VALVE COVER AND CLEARED VEHICLE CODE AND NOW CHECK ENGINE LIGHT IS OFF AND VEHICLE IS WORKING AS DESIGNED 1.00DIAG 6.00 REPLACEMENT OF VALVE COVER | Bulb Replacement¦Oil/Fluid Leak Repair¦New Tire(s)¦Brake Service
76212 | ¦ 78526 UCI COMPLETED. 2.00TU /RF CORNER BULB IS OUT /REAR TAIL LAMPS HAVE MOISTURE INSIDE/SERVICE DUE/REAR MAIN LEAKING OIL/ FILTER CUP LEAKING/REAR TIRES ARE LOW/FRONT ROTORS GROOVED AND PULSATE DECLINED ALL.¦ 78526 CHECK ENGINE LIGHT ON FOR FUEL TRIM LEAN. VALVE COVER OIL SEPARATOR IS LEAKING CAUSING THE LEAN CODE. REPLACED VALVE COVER AND CLEARED VEHICLE CODE AND NOW CHECK ENGINE LIGHT IS OFF AND VEHICLE IS WORKING AS DESIGNED 1.00DIAG 6.00 REPLACEMENT OF VALVE COVER | Bulb Replacement¦Oil/Fluid Leak Repair¦New Tire(s)¦Brake Service
76212 | ¦ 78526 UCI COMPLETED. 2.00TU /RF CORNER BULB IS OUT /REAR TAIL LAMPS HAVE MOISTURE INSIDE/SERVICE DUE/REAR MAIN LEAKING OIL/ FILTER CUP LEAKING/REAR TIRES ARE LOW/FRONT ROTORS GROOVED AND PULSATE DECLINED ALL.¦ 78526 CHECK ENGINE LIGHT ON FOR FUEL TRIM LEAN. VALVE COVER OIL SEPARATOR IS LEAKING CAUSING THE LEAN CODE. REPLACED VALVE COVER AND CLEARED VEHICLE CODE AND NOW CHECK ENGINE LIGHT IS OFF AND VEHICLE IS WORKING AS DESIGNED 1.00DIAG 6.00 REPLACEMENT OF VALVE COVER | Bulb Replacement¦Oil/Fluid Leak Repair¦New Tire(s)¦Brake Service
76214 | ¦ 32931 OIL SERVICE- PERFORMED SYNTHETIC OIL AND OIL FILTER REPLACEMENT *DOES NOT INCLUDE, VITAL FLUID TOP OFF, TIRE PRESSURE ADJUSTMENT, MULTI POINT INSPECTION..¦ 32931 Mounted and balanced 2 front tires.¦ 32931 Performed brake, battery and tire inspection NEEDS REAR TIRES AND FRONT BRAKES | Brake Service¦New Tire(s)
76214 | ¦ 32931 OIL SERVICE- PERFORMED SYNTHETIC OIL AND OIL FILTER REPLACEMENT *DOES NOT INCLUDE, VITAL FLUID TOP OFF, TIRE PRESSURE ADJUSTMENT, MULTI POINT INSPECTION..¦ 32931 Mounted and balanced 2 front tires.¦ 32931 Performed brake, battery and tire inspection NEEDS REAR TIRES AND FRONT BRAKES | Brake Service¦New Tire(s)
87242 | ¦ 18358 VERIFIED SERVICE AWD MESSAGE BEING DISPLAYED, SCANNED FOR CODES AND FOUND C056D-00: ELECTRONIC CONTROL UNIT HARDWARE. DOC #2693873- IGNITION ON, C056D IS SET, NEEDS REAR DIFFERENTIAL CLUTCH CONTROL MODULE. ORDERED PARTS 11-23-18 9:45A.M. 3899.¦ 18358 T.2 3899 | Clutch Service¦Drive Train Service
87242 | ¦ 18358 VERIFIED SERVICE AWD MESSAGE BEING DISPLAYED, SCANNED FOR CODES AND FOUND C056D-00: ELECTRONIC CONTROL UNIT HARDWARE. DOC #2693873- IGNITION ON, C056D IS SET, NEEDS REAR DIFFERENTIAL CLUTCH CONTROL MODULE. ORDERED PARTS 11-23-18 9:45A.M. 3899.¦ 18358 T.2 3899 | Clutch Service¦Drive Train Service
87256 | ¦ RECOMMEND ALIGNMEN, TRANSMISSION AND FUEL SSYTE M MAINT | Fuel System Service¦Transmission Service¦Wheel Alignment Service
87256 | ¦ RECOMMEND ALIGNMEN, TRANSMISSION AND FUEL SSYTE M MAINT | Fuel System Service¦Transmission Service¦Wheel Alignment Service
87256 | ¦ RECOMMEND ALIGNMEN, TRANSMISSION AND FUEL SSYTE M MAINT | Fuel System Service¦Transmission Service¦Wheel Alignment Service
89353 | ¦ RECOMMEND UCM DECLINED TIMING BELT-SPARK PLUGS-SERVICES AND AIR FILTER | Air Filter Service¦Belt Service¦Spark Plugs
89353 | ¦ RECOMMEND UCM DECLINED TIMING BELT-SPARK PLUGS-SERVICES AND AIR FILTER | Air Filter Service¦Belt Service¦Spark Plugs
89353 | ¦ RECOMMEND UCM DECLINED TIMING BELT-SPARK PLUGS-SERVICES AND AIR FILTER | Air Filter Service¦Belt Service¦Spark Plugs
89362 | ¦ TOLD CUSTOMER CHARGE 179.00 PLUS TAX.¦ RECOMMEND RECOMMEND: BOTH BOG LIGHT LENSES ARE BROKEN (BULBS ARE WORKING) OIL LEAK- NEEDS DIAG TO FIND SOURCE | Body Repair¦Oil/Fluid Leak Repair
89362 | ¦ TOLD CUSTOMER CHARGE 179.00 PLUS TAX.¦ RECOMMEND RECOMMEND: BOTH BOG LIGHT LENSES ARE BROKEN (BULBS ARE WORKING) OIL LEAK- NEEDS DIAG TO FIND SOURCE | Body Repair¦Oil/Fluid Leak Repair
89374 | ¦ RECOMMEND RECOMMEND ALIGNMENT 89.95, ENGINE AIR FILTER 45.00, AC CABIN FILTER 69.95 | Air Filter Service¦Cabin Air Filter Service¦Wheel Alignment Service
89374 | ¦ RECOMMEND RECOMMEND ALIGNMENT 89.95, ENGINE AIR FILTER 45.00, AC CABIN FILTER 69.95 | Air Filter Service¦Cabin Air Filter Service¦Wheel Alignment Service
89374 | ¦ RECOMMEND RECOMMEND ALIGNMENT 89.95, ENGINE AIR FILTER 45.00, AC CABIN FILTER 69.95 | Air Filter Service¦Cabin Air Filter Service¦Wheel Alignment Service
89381 | ¦ RECOMMEND RECOMMEND REPLACING CABIN FILTER,ALSO ENGINE AIR FILTER.¦ X080759139:null | Air Filter Service¦Cabin Air Filter Service
89381 | ¦ RECOMMEND RECOMMEND REPLACING CABIN FILTER,ALSO ENGINE AIR FILTER.¦ X080759139:null | Air Filter Service¦Cabin Air Filter Service
78185 | ¦ 9707 found parking brake needs adjustment air gap is too large causing faults 000034 - Actuator right, blocked? fault 000028 - Actuator position, implausible? 82 900315-checked faults found parking brake fault stored 000034 - Actuator right, blocked 000030 - Actuator activation not possible 000028 - Actuator position, implausible 000022 - Actuator force information, not available. checked parking brake basic setting twice and found it out of spec. adjust parking brake shoes to correct air gap and retest. pads are now gapped correctly. test drive car and operated the parking brake at all tesdt drive stops. system worked correctly every time. the system is now operating as designed.¦ XTIME WEB APPT CREATED 2018-10-30 01:53:00PM TA KEN BY KELLEY RUPPE CUSTOMER STATES:MIKE BARCEL ONA ASSISTED W/APPT.¦ 9707 REQUIRED front axle:29psi rear axle:30psi. all tire pressures set to factory door sticker. wheel bolts checked at factory spec..¦ 9707 AS PER RO perform inspection.¦ 9707 due/request 150 900315-perform 30k/10k oil change service. stamp book , reset service reminder and test drive | Brake Service
79791 | ¦ 191284 161 Performed AH10 Campaign. As instructed in Campaign AH10, lifted rear seats, removed seat belt brackets, removed lids over fuel flange, loosened fuel flange rings, disconnected electrical and fuel connections, removed old fuel flange, installed new fuel filter flange, replaced left and right flange seals, set flange ring to proper torque, reconnected electrical and fuel connections, reinstalled lids over fuel flanges, reinstalled seat belt brackets and set bolts to proper torque, set down rear seats..¦ 191280 Performed a visual inspection at customer request. Checked under vehicle, checked drivetrain, suspension and brake components. Front brakes are about 1mm from sensor and rear brakes are 3mm from sensor, front brakes are very near to touching the wear sensor, recommend to replace front brake pads, rotors and hardware. Checked tires and wheels, front tires are 6.0mm and 6.1mm, rear tires are 6.1mm and 6.1mm. Checked and topped up fluids, checked condition of wiper blades, checked condition of battery, checked vehicle history and instrument cluster for any messages. Found that the vehicle is due for a brake flush, the drive belt is beginning to show small cracks, rear washer is inoperative, low tone horn is inoperative and the front lid strut is worn. Recommend to perform brake flush, replace drive belt, diagnose rear washer system, replace low tone horn, and replace front lid strut..¦ 191280 Checked tire pressures and tread depth measurements at customer request. Measurements are as follows: LF 6.0mm and 36psi, RF 6.1mm and 36psi, LR 6.1mm an d 36psi, RR 6.1mm and 36psi. Set tire pressures to manufacturer specifications. | Brake Service
87273 | ¦ RECOMMEND FUEL SYSTEM MAINT | Fuel System Service
87281 | ¦ RECOMMEND ALIGNMENT, REAR TAIL LAMP ASSEMBLIES CRACKED, COMING DUE FOR 5 YEAR MAINT-COOLANT,TR ANSMISSION AND TRANSFER CASE SERVICES TAIL LAMP ASSEMBLIES$214.00 EACH INSTALLED, HAS CORE-NEED OLD ONES BACK, (CORE IS NOT INCLUDED IN PRICE) | 5 Year Maintenance¦Cooling System Service¦Transmission Service¦Wheel Alignment Service
87281 | ¦ RECOMMEND ALIGNMENT, REAR TAIL LAMP ASSEMBLIES CRACKED, COMING DUE FOR 5 YEAR MAINT-COOLANT,TR ANSMISSION AND TRANSFER CASE SERVICES TAIL LAMP ASSEMBLIES$214.00 EACH INSTALLED, HAS CORE-NEED OLD ONES BACK, (CORE IS NOT INCLUDED IN PRICE) | 5 Year Maintenance¦Cooling System Service¦Transmission Service¦Wheel Alignment Service
87281 | ¦ RECOMMEND ALIGNMENT, REAR TAIL LAMP ASSEMBLIES CRACKED, COMING DUE FOR 5 YEAR MAINT-COOLANT,TR ANSMISSION AND TRANSFER CASE SERVICES TAIL LAMP ASSEMBLIES$214.00 EACH INSTALLED, HAS CORE-NEED OLD ONES BACK, (CORE IS NOT INCLUDED IN PRICE) | 5 Year Maintenance¦Cooling System Service¦Transmission Service¦Wheel Alignment Service
87281 | ¦ RECOMMEND ALIGNMENT, REAR TAIL LAMP ASSEMBLIES CRACKED, COMING DUE FOR 5 YEAR MAINT-COOLANT,TR ANSMISSION AND TRANSFER CASE SERVICES TAIL LAMP ASSEMBLIES$214.00 EACH INSTALLED, HAS CORE-NEED OLD ONES BACK, (CORE IS NOT INCLUDED IN PRICE) | 5 Year Maintenance¦Cooling System Service¦Transmission Service¦Wheel Alignment Service
87288 | ¦ COMPLETED LUBE AND OIL.¦ COMPLETED MPI.¦ FOUND WATERPUMP LEAKING UPON INSPECTION.¦ COMPLETED TRANMISSION FLUSH.¦ COMPLETED ROTATION.¦ COMPLETED COOLANT FLUSH.¦ RECOMMEND STRUTS AND SHOCKS, AND ALIGNMENT 1200.00 | Suspension Service¦Wheel Alignment Service
87288 | ¦ COMPLETED LUBE AND OIL.¦ COMPLETED MPI.¦ FOUND WATERPUMP LEAKING UPON INSPECTION.¦ COMPLETED TRANMISSION FLUSH.¦ COMPLETED ROTATION.¦ COMPLETED COOLANT FLUSH.¦ RECOMMEND STRUTS AND SHOCKS, AND ALIGNMENT 1200.00 | Suspension Service¦Wheel Alignment Service
89422 | ¦ RECOMMEND RECOMMEND FRONT BRAKE PADS @2MM 210.00, BATTERY AND SERVICE 180.00/ 45.00,BRAKE FLUSH 130.00 | Battery Service¦Brake Service
89422 | ¦ RECOMMEND RECOMMEND FRONT BRAKE PADS @2MM 210.00, BATTERY AND SERVICE 180.00/ 45.00,BRAKE FLUSH 130.00 | Battery Service¦Brake Service
76256 | ¦ FAULT STORED FOR HIGH PRESSURE FUEL PRESSURE SENSOR CIRCUIT. INSPECTED AND FOUND RODENT DAMAGE TO WIRING HARNESS. RECOMMEND REPLACE ENGINE WIRING HARNESS. (PARTS - ENGINE WIRING HARNESS) | Engine Service
85379 | ¦ 33698 lof.¦ ***QL PT RECCOMMENTED TO HAVE THE CABIN AND AIR FILTER REPLACED.¦ 33698 MPI COMPLETED MULTI POINT VEHICLE INSPECTION | Air Filter Service¦Cabin Air Filter Service
85379 | ¦ 33698 lof.¦ ***QL PT RECCOMMENTED TO HAVE THE CABIN AND AIR FILTER REPLACED.¦ 33698 MPI COMPLETED MULTI POINT VEHICLE INSPECTION | Air Filter Service¦Cabin Air Filter Service
87310 | ¦ 107363 PERFORMED LUBE, OIL AND FILTER CHANGE, CHECK AND TOP OFF ALL FLUIDS. CHECK / ADJUST TIRE PRESSURES AS NEEDED AND VISUALLY INSPECT TIRES FOR WEAR AND DAMAGE.DID NOT ROTATE TIRES BEST TIRES ON FRT.¦ 107363 PERFORMED MULTI-POINT INSPECTION RECOMMEND AIF FILTER AND CABIN FILTER | Air Filter Service¦Cabin Air Filter Service
87310 | ¦ 107363 PERFORMED LUBE, OIL AND FILTER CHANGE, CHECK AND TOP OFF ALL FLUIDS. CHECK / ADJUST TIRE PRESSURES AS NEEDED AND VISUALLY INSPECT TIRES FOR WEAR AND DAMAGE.DID NOT ROTATE TIRES BEST TIRES ON FRT.¦ 107363 PERFORMED MULTI-POINT INSPECTION RECOMMEND AIF FILTER AND CABIN FILTER | Air Filter Service¦Cabin Air Filter Service
87311 | ¦ RECOMMEND ALIGNMENT, COOLANT, TRANSMISSION AND FUEL SYSTEM MAINT | Cooling System Service¦Fuel System Service¦Transmission Service¦Wheel Alignment Service
87311 | ¦ RECOMMEND ALIGNMENT, COOLANT, TRANSMISSION AND FUEL SYSTEM MAINT | Cooling System Service¦Fuel System Service¦Transmission Service¦Wheel Alignment Service
87311 | ¦ RECOMMEND ALIGNMENT, COOLANT, TRANSMISSION AND FUEL SYSTEM MAINT | Cooling System Service¦Fuel System Service¦Transmission Service¦Wheel Alignment Service
87311 | ¦ RECOMMEND ALIGNMENT, COOLANT, TRANSMISSION AND FUEL SYSTEM MAINT | Cooling System Service¦Fuel System Service¦Transmission Service¦Wheel Alignment Service
83267 | ¦ 26856 100 ****** 30,000 Mile / 3 Year Maintenance *******.¦ 26856 89 ****** Replacement of Spark plugs *******.¦ 26856 needs front and rear brakes..¦ CUSTOMER WAS ADVISED CAR READY FOR P/U 11/15/18 3:45 - NOTE: CUSTOMER DECLINED FRONT AND REAR BRAKE PA DS AND DISCS AT THIS TIME..¦ 26856 completed, needs front and rear brakes..¦ 26856 Left Front: _____ , Right Front:______, Left Rear:______, Right Rear:______ | Brake Service
89497 | ¦ RECOMMEND TECH. RECOMMENDS TIMING BELT PACKAGE- DRIVE BELT; TENSIONER IS MAKING NOISE 1300.00 | Belt Service¦Engine Service
89497 | ¦ RECOMMEND TECH. RECOMMENDS TIMING BELT PACKAGE- DRIVE BELT; TENSIONER IS MAKING NOISE 1300.00 | Belt Service¦Engine Service
89501 | ¦ RECOMMEND FAILED FFOR THE FOLLOWING REAR BRAKES PADS AND ROTORS PARTS AND LABOR 450.00 FRONT BUMPER HAS SHARP EDGES PLEASE SEE BODY SHOP FOR PRICING TECH RECOMENDS FRONT BRAKES SOON | Body Repair¦Brake Service
89501 | ¦ RECOMMEND FAILED FFOR THE FOLLOWING REAR BRAKES PADS AND ROTORS PARTS AND LABOR 450.00 FRONT BUMPER HAS SHARP EDGES PLEASE SEE BODY SHOP FOR PRICING TECH RECOMENDS FRONT BRAKES SOON | Body Repair¦Brake Service
89511 | ¦ WAITER.¦ RECOMMEND REC 4 TIRES CONTINENTALS 123.00 PER TIRE. TRANS FLUID SVC 89.95, BRAKE FLUID 89.95, COOLANT FLUID 89.95 | New Tire(s)¦Brake Service¦Transmission Service¦Cooling System Service
89511 | ¦ WAITER.¦ RECOMMEND REC 4 TIRES CONTINENTALS 123.00 PER TIRE. TRANS FLUID SVC 89.95, BRAKE FLUID 89.95, COOLANT FLUID 89.95 | New Tire(s)¦Brake Service¦Transmission Service¦Cooling System Service
89511 | ¦ WAITER.¦ RECOMMEND REC 4 TIRES CONTINENTALS 123.00 PER TIRE. TRANS FLUID SVC 89.95, BRAKE FLUID 89.95, COOLANT FLUID 89.95 | New Tire(s)¦Brake Service¦Transmission Service¦Cooling System Service
89511 | ¦ WAITER.¦ RECOMMEND REC 4 TIRES CONTINENTALS 123.00 PER TIRE. TRANS FLUID SVC 89.95, BRAKE FLUID 89.95, COOLANT FLUID 89.95 | New Tire(s)¦Brake Service¦Transmission Service¦Cooling System Service
89518 | ¦ RECOMMEND REPLACE BANK 1 CATALYTIC CONVERTER ASSY. REPLACE TRANSMISSION MOUNT FLUSH TRANSMISSION FLUID REPLACE ENGINE BATTERY | Exhaust System Service
85402 | ¦ 122662 LOF COMPLETED LUBE, OIL, AND FILTER CHANGE AS REQUESTED.¦ 122662 70 SERVICE COMPLETE AS REQUESTED.¦ 122662 80 SERVICE COMPLETE AS REQUESTED.¦ 122662 140 SERVICE COMPLETE AS REQUESTED.¦ 122662 MPI COMPLETED MULTI POINT VEHICLE INSPECTION.¦ ***QL PT RECCOMMENTED TO HAVE THE TRANSMISSION SERVICE COOLANT SERVICE FUEL INDUCTION SERVICE AND DRIVETRAIN SERVICE ALL DONE AND NEW FRONT B RAKES | Cooling System Service¦Fuel System Service¦Transmission Service
85402 | ¦ 122662 LOF COMPLETED LUBE, OIL, AND FILTER CHANGE AS REQUESTED.¦ 122662 70 SERVICE COMPLETE AS REQUESTED.¦ 122662 80 SERVICE COMPLETE AS REQUESTED.¦ 122662 140 SERVICE COMPLETE AS REQUESTED.¦ 122662 MPI COMPLETED MULTI POINT VEHICLE INSPECTION.¦ ***QL PT RECCOMMENTED TO HAVE THE TRANSMISSION SERVICE COOLANT SERVICE FUEL INDUCTION SERVICE AND DRIVETRAIN SERVICE ALL DONE AND NEW FRONT B RAKES | Cooling System Service¦Fuel System Service¦Transmission Service
85402 | ¦ 122662 LOF COMPLETED LUBE, OIL, AND FILTER CHANGE AS REQUESTED.¦ 122662 70 SERVICE COMPLETE AS REQUESTED.¦ 122662 80 SERVICE COMPLETE AS REQUESTED.¦ 122662 140 SERVICE COMPLETE AS REQUESTED.¦ 122662 MPI COMPLETED MULTI POINT VEHICLE INSPECTION.¦ ***QL PT RECCOMMENTED TO HAVE THE TRANSMISSION SERVICE COOLANT SERVICE FUEL INDUCTION SERVICE AND DRIVETRAIN SERVICE ALL DONE AND NEW FRONT B RAKES | Cooling System Service¦Fuel System Service¦Transmission Service
78220 | ¦ 76208 BATTERY DEAD, FUEL SYSTEM BROKEN 100 1178 - CHARGED BATTERY, FOUND VEHICLE TO RUN VERY POORLY. FOUND NO FUEL IN FUEL TANK. ADDED 2 GALLONS OF FUEL, STARTED VEHICLE, FOUND MULTIPLE FUEL LEAKS AND FUEL LINES CRACKING. REPLACED FUEL LINE FROM TANK TO FUEL PUMP AND ATTEMPTED TO START, VEHICLE RAN. VEHICLE UNSAFE TO DRIVE, DO NOT DRIVE VEHICLE AT ANY SPEED*** RECOMMEND VEHICLE BE TOWED FROM DEALER. CUSTOMER DECLINED REPAIR..¦ 76208 AS PER CARB REUGALITON 0 FRONT 29 PSI ,REAR 36 PSI | Fuel System service
78221 | ¦ 177503 TIRE PSI SET: F 30 R 37 WHEEL TOR: 118 FTLBS.¦ 177503 VERIFIED THAT THE REAR BRAKES MAKE LOUD SQUEAKING NOISE WHILE BRAKING IN REVERSE. INSPECTED TO FIND THAT THE BRAKES (FRONT AND REAR) ARE AFTER MARKET. REC REPLACEMENT OF BRAKES WITH FACTORY COMPONENTS THAT INCLUDE VIBRATION DAMPERS..¦ 177503 60 DURING INSPECTION FOUND A FAULT FOR THE LR TAIL LIGHT. REPLACED ALL LR TAIL LIGHT BULBS AND CLEARED FAULTS. TESTED FUNCTIONS. CONCERN CORRECTED..¦ 177503 20 PERFORMED MPI. COMPLETE..¦ 177503 710 VERIFIED THAT THE CHECK ENGINE LIGHT WAS ON AND BLUE SMOKE WAS COMING FROM THE EXHAUST. CONNECTED THE PIWIS TESTER AND CHECKED FOR FAULTS TO FIND CODES P0421, P0431, P0507, P2187, AND P2189 STORED IN THE DME. CHECKED FOR VACUUM LEAK INTO THE CRANKCASE TO FIND NEARLY 10 HG VACUUM. = DEFECTIVE OIL SEPARATOR. REMOVED TEH MASS AIR FLOW SENSOR TO FIND THAT THERE WAS OIL IN THE INTAKE RUNNERS, BUT NONE HAD APPEARED TO CONTAMINATE THE MASS AIR ITSELF. REMOVED THE AIR FILTER TO FIND SOME OIL RES ON THE AIR FILTER & IN THE HOUSING. REPLACED THE OIL SEPARATOR AND AIR FILTER. CLEANED THE INTAKE SYSTEM AS BEST POSSIBLE. RESET ADAPTATION VALUES. ROAD TESTED. CHECKED FOR FAULTS TO FIND NONE. EVALUATED ACTUAL VALUES TO FIND INPUTS RATIONAL AND WITHIN THRESHOLD. CONCERN CORRECTED. | Brake Service
78225 | ¦ 21523 client requests major service interval PERFORMED MAJOR SERVICE INTERVAL, RECOMMEND 4 NEW TIRE AND ALIGNMENT - DECLINED..¦ 21523 CLIENT REQUESTS BRAKE FLUID RENEWAL PERFORMED BRAKE FLUID RENEWAL.¦ 21523 CLIENT STATES KNOCKING NOISE PRESENT FOUND P/F CV AXLE TO BE LEAKING GREASE. REPLACED CV AXLE. FIDELITY WARRANTY, AUTH BY DON, AUTH # 76764040A, FAX 954-420-4607, AUTH $1160.13 | New Tire(s)¦Wheel Alignment Service
78225 | ¦ 21523 client requests major service interval PERFORMED MAJOR SERVICE INTERVAL, RECOMMEND 4 NEW TIRE AND ALIGNMENT - DECLINED..¦ 21523 CLIENT REQUESTS BRAKE FLUID RENEWAL PERFORMED BRAKE FLUID RENEWAL.¦ 21523 CLIENT STATES KNOCKING NOISE PRESENT FOUND P/F CV AXLE TO BE LEAKING GREASE. REPLACED CV AXLE. FIDELITY WARRANTY, AUTH BY DON, AUTH # 76764040A, FAX 954-420-4607, AUTH $1160.13 | New Tire(s)¦Wheel Alignment Service
87337 | ¦ RECOMMEND 100K SERVICE,TUN-UP $325,AIR INDUCTIO N SERVICE $145,TRANS FLUSH $160,BRAKE FLUSH $10 0,COOLANT SERVICE $130,B/G FALL AND WINTER SERV ICE $90 | 100,000 Mile Service¦Brake Service¦Cooling System Service¦Fuel System Service
87337 | ¦ RECOMMEND 100K SERVICE,TUN-UP $325,AIR INDUCTIO N SERVICE $145,TRANS FLUSH $160,BRAKE FLUSH $10 0,COOLANT SERVICE $130,B/G FALL AND WINTER SERV ICE $90 | 100,000 Mile Service¦Brake Service¦Cooling System Service¦Fuel System Service
87337 | ¦ RECOMMEND 100K SERVICE,TUN-UP $325,AIR INDUCTIO N SERVICE $145,TRANS FLUSH $160,BRAKE FLUSH $10 0,COOLANT SERVICE $130,B/G FALL AND WINTER SERV ICE $90 | 100,000 Mile Service¦Brake Service¦Cooling System Service¦Fuel System Service
87337 | ¦ RECOMMEND 100K SERVICE,TUN-UP $325,AIR INDUCTIO N SERVICE $145,TRANS FLUSH $160,BRAKE FLUSH $10 0,COOLANT SERVICE $130,B/G FALL AND WINTER SERV ICE $90 | 100,000 Mile Service¦Brake Service¦Cooling System Service¦Fuel System Service
76285 | ¦ CREATED 2018-11-15 08:34:32AM TAKEN BY.¦ 64141 NO WORK PERFORMED PER CUSTOMER..¦ 64141 OWNER DECLINED REPAIRS.¦ 64141 NEEDS FRONT CONTROL ARMS AND ALIGNMENT. OWNER DECLINED REPAIRS AT THIS TIME. | Steering Service¦Wheel Alignment Service
76285 | ¦ CREATED 2018-11-15 08:34:32AM TAKEN BY.¦ 64141 NO WORK PERFORMED PER CUSTOMER..¦ 64141 OWNER DECLINED REPAIRS.¦ 64141 NEEDS FRONT CONTROL ARMS AND ALIGNMENT. OWNER DECLINED REPAIRS AT THIS TIME. | Steering Service¦Wheel Alignment Service
89583 | ¦ RECOMMEND REC TRANS FLUID SVC.¦ 4096795154 TRANS FLUID NXT VISIT | Transmission Service
87362 | ¦ 124003 PERFORMED MULTI-POINT INSPECTION RECOMMEND A AIR FILTER AND CABIN FILTER.¦ 124003 CHANGED OIL AND FILTER | Air Filter Service¦Cabin Air Filter Service
87362 | ¦ 124003 PERFORMED MULTI-POINT INSPECTION RECOMMEND A AIR FILTER AND CABIN FILTER.¦ 124003 CHANGED OIL AND FILTER | Air Filter Service¦Cabin Air Filter Service
87363 | ¦ RECOMMEND TRANSMISSION SERVICE AND FUEL SYSTEM MAINT | Fuel System Service¦Transmission Service
87363 | ¦ RECOMMEND TRANSMISSION SERVICE AND FUEL SYSTEM MAINT | Fuel System Service¦Transmission Service
87371 | ¦ RECOMMENDATIONS FROM MULTIPOINT, TIRES 255-65-1 8,ALIGNMENT, DUE FOR TRANSMISSION,TRANSFER CASE AND BRAKE FLUSH SERVICES | New Tire(s)¦Transmission Service¦Brake Service
87371 | ¦ RECOMMENDATIONS FROM MULTIPOINT, TIRES 255-65-1 8,ALIGNMENT, DUE FOR TRANSMISSION,TRANSFER CASE AND BRAKE FLUSH SERVICES | New Tire(s)¦Transmission Service¦Brake Service
87371 | ¦ RECOMMENDATIONS FROM MULTIPOINT, TIRES 255-65-1 8,ALIGNMENT, DUE FOR TRANSMISSION,TRANSFER CASE AND BRAKE FLUSH SERVICES | New Tire(s)¦Transmission Service¦Brake Service
87372 | ¦ RECOMMEND ENGINE LIGHT PO446, EVAP CODE, HAS 2 OPEN RECALLS, DUE FOR TRANSMISSION AND TRANSFER CASE SERVICE | Manufacturer Recall¦Transmission Service
87372 | ¦ RECOMMEND ENGINE LIGHT PO446, EVAP CODE, HAS 2 OPEN RECALLS, DUE FOR TRANSMISSION AND TRANSFER CASE SERVICE | Manufacturer Recall¦Transmission Service
87374 | ¦ RECOMMEND ALIGNMENT | Wheel Alignment Service
87375 | ¦ RECOMMEND TIRES, ALIGNMENT, AND TRANSMISSION SE RVICE | Transmission Service¦Wheel Alignment Service¦New Tire(s)
87375 | ¦ RECOMMEND TIRES, ALIGNMENT, AND TRANSMISSION SE RVICE | Transmission Service¦Wheel Alignment Service¦New Tire(s)
87375 | ¦ RECOMMEND TIRES, ALIGNMENT, AND TRANSMISSION SE RVICE | Transmission Service¦Wheel Alignment Service¦New Tire(s)
89626 | ¦ RECOMMEND REPLACE BRAKE PADS AND MACHINE ROTORS PERFORM MAJOR SERVICE | Brake Service¦Major Maintenance Service
89626 | ¦ RECOMMEND REPLACE BRAKE PADS AND MACHINE ROTORS PERFORM MAJOR SERVICE | Brake Service¦Major Maintenance Service
89659 | ¦ RECOMMEND RECOMMEND: TRANSMISSION SERVICE TIRE ROTATION AIR FILTERS REAR DIFFERENTIAL SERVICE.¦ WAIT: | Drive Train Service¦Tire Rotation¦Transmission Service¦Air Filter Service
89659 | ¦ RECOMMEND RECOMMEND: TRANSMISSION SERVICE TIRE ROTATION AIR FILTERS REAR DIFFERENTIAL SERVICE.¦ WAIT: | Drive Train Service¦Tire Rotation¦Transmission Service¦Air Filter Service
89659 | ¦ RECOMMEND RECOMMEND: TRANSMISSION SERVICE TIRE ROTATION AIR FILTERS REAR DIFFERENTIAL SERVICE.¦ WAIT: | Drive Train Service¦Tire Rotation¦Transmission Service¦Air Filter Service
89659 | ¦ RECOMMEND RECOMMEND: TRANSMISSION SERVICE TIRE ROTATION AIR FILTERS REAR DIFFERENTIAL SERVICE.¦ WAIT: | Drive Train Service¦Tire Rotation¦Transmission Service¦Air Filter Service
89660 | ¦ RECOMMEND CUSTOMER DECLINED B1 RECOMMEND: WIPER INSERTS TIRE ROTATION | Tire Rotation¦Wiper Blade Service
89660 | ¦ RECOMMEND CUSTOMER DECLINED B1 RECOMMEND: WIPER INSERTS TIRE ROTATION | Tire Rotation¦Wiper Blade Service
89661 | ¦ WAITER.¦ RECOMMEND REC 60K SVC OIL&amp;FIL CHANGE, ROT&amp;BAL, COOLANT FLUID, BRAKE FLUID 278.88 | 60,000 Mile Service¦Brake Service¦Cooling System Service
89661 | ¦ WAITER.¦ RECOMMEND REC 60K SVC OIL&amp;FIL CHANGE, ROT&amp;BAL, COOLANT FLUID, BRAKE FLUID 278.88 | 60,000 Mile Service¦Brake Service¦Cooling System Service
89661 | ¦ WAITER.¦ RECOMMEND REC 60K SVC OIL&amp;FIL CHANGE, ROT&amp;BAL, COOLANT FLUID, BRAKE FLUID 278.88 | 60,000 Mile Service¦Brake Service¦Cooling System Service
83337 | ¦ 31334 PERFORMED 30K MAINT. CUSTOMER DECLINED OIL SERVICE AT THIS TIME. SPARK PLUGS. ROAD TESTED. RESET SERVICE LIGHT WITH PIWIS TESTER..¦ 31334 PERFORMED VISUAL INSPECTION. NOTE: FRONT AND REAR TIRES WORN. RECOMMEND M&B 4 TIRES, 4 WHEEL ALIGNMENT. SEE EST..¦ 31335 CAR STARTING OK WHEN CHECKED INTO SERVICE. CONNECTED TO CHARGER. PERFORMED VAL. DIAG WITH PIWIS TESTER. VOLTAGE FAULTS IN SYSTEM. ACTUAL VALUES IN GATEWAY 62% AGEING CHARGE RELATE, 45% AGEING OUTPUT RELATED. LOAD TESTED WITH MIDTRONIC FAILED. REPLACED BATTERY CODED NEW BATTERY. PERFORMED NEW VAL, BATTERY AT 100%. | Wheel Alignment Service¦Oil &amp; Filter Change¦New Tire(s)
83337 | ¦ 31334 PERFORMED 30K MAINT. CUSTOMER DECLINED OIL SERVICE AT THIS TIME. SPARK PLUGS. ROAD TESTED. RESET SERVICE LIGHT WITH PIWIS TESTER..¦ 31334 PERFORMED VISUAL INSPECTION. NOTE: FRONT AND REAR TIRES WORN. RECOMMEND M&B 4 TIRES, 4 WHEEL ALIGNMENT. SEE EST..¦ 31335 CAR STARTING OK WHEN CHECKED INTO SERVICE. CONNECTED TO CHARGER. PERFORMED VAL. DIAG WITH PIWIS TESTER. VOLTAGE FAULTS IN SYSTEM. ACTUAL VALUES IN GATEWAY 62% AGEING CHARGE RELATE, 45% AGEING OUTPUT RELATED. LOAD TESTED WITH MIDTRONIC FAILED. REPLACED BATTERY CODED NEW BATTERY. PERFORMED NEW VAL, BATTERY AT 100%. | Wheel Alignment Service¦Oil &amp; Filter Change¦New Tire(s)
83337 | ¦ 31334 PERFORMED 30K MAINT. CUSTOMER DECLINED OIL SERVICE AT THIS TIME. SPARK PLUGS. ROAD TESTED. RESET SERVICE LIGHT WITH PIWIS TESTER..¦ 31334 PERFORMED VISUAL INSPECTION. NOTE: FRONT AND REAR TIRES WORN. RECOMMEND M&B 4 TIRES, 4 WHEEL ALIGNMENT. SEE EST..¦ 31335 CAR STARTING OK WHEN CHECKED INTO SERVICE. CONNECTED TO CHARGER. PERFORMED VAL. DIAG WITH PIWIS TESTER. VOLTAGE FAULTS IN SYSTEM. ACTUAL VALUES IN GATEWAY 62% AGEING CHARGE RELATE, 45% AGEING OUTPUT RELATED. LOAD TESTED WITH MIDTRONIC FAILED. REPLACED BATTERY CODED NEW BATTERY. PERFORMED NEW VAL, BATTERY AT 100%. | Wheel Alignment Service¦Oil &amp; Filter Change¦New Tire(s)
78252 | ¦ 20294 20294.¦ 20291 N/C FOUND REAR CAMERA OPERATING AS DESIGNED. TEST DROVE VEHICLE IN REVERSE WHILE GOING OVER SPEED BUMPS TO VERIFY THAT THERE WAS NO VIDEO INTERRUPTION. NO ISSUES WITH VIDEO AT THIS TIME..¦ FOUR WHEEL ALIGNMENT WITH FRONT CAMERA..¦ 20291 N/C PERFORMED V.I... RECOMMENDED ROTATE AND BALANCE WITH ALL WHEEL ALIGNMENT..¦ ROADFORCE BALANCE ALL FOUR WHEEL AND ROTATE IF POSSIBLE..¦ 20291 N/C PCM BLUETOOTH IS OPERATING AS DESIGNED AT THE MOMENT, CHECKED AND FOUND NO FAULTS IN SYSTEM. CONNECTED TECHNICIANS IPHONE 7 TO ENSURE THAT ALL WAS OPERATING PROPERLY, CLEARED ALL DEVICES. RECOMMEND TO KEEP BLUETOOTH DEVICES AT MINIMUM SO IT DOES NOT AFFECT FUNCTIONS..¦ WSA-7BEFDEED Contact Preferred (408) 857-674 3.¦ 20291 **CP** 2.50TU TECH 1637 PERFORMED 20K INTERMEDIATE SERVICE MAINTENANCE. OIL AND FILTER, REPLACED POLLEN FILTER. LUBRICATED DOOR SEALS AND LATCHES. SET MAINTENANCE INTERVALS ACCORDINGLY. | Wheel Alignment Service¦Wheel Balance
78252 | ¦ 20294 20294.¦ 20291 N/C FOUND REAR CAMERA OPERATING AS DESIGNED. TEST DROVE VEHICLE IN REVERSE WHILE GOING OVER SPEED BUMPS TO VERIFY THAT THERE WAS NO VIDEO INTERRUPTION. NO ISSUES WITH VIDEO AT THIS TIME..¦ FOUR WHEEL ALIGNMENT WITH FRONT CAMERA..¦ 20291 N/C PERFORMED V.I... RECOMMENDED ROTATE AND BALANCE WITH ALL WHEEL ALIGNMENT..¦ ROADFORCE BALANCE ALL FOUR WHEEL AND ROTATE IF POSSIBLE..¦ 20291 N/C PCM BLUETOOTH IS OPERATING AS DESIGNED AT THE MOMENT, CHECKED AND FOUND NO FAULTS IN SYSTEM. CONNECTED TECHNICIANS IPHONE 7 TO ENSURE THAT ALL WAS OPERATING PROPERLY, CLEARED ALL DEVICES. RECOMMEND TO KEEP BLUETOOTH DEVICES AT MINIMUM SO IT DOES NOT AFFECT FUNCTIONS..¦ WSA-7BEFDEED Contact Preferred (408) 857-674 3.¦ 20291 **CP** 2.50TU TECH 1637 PERFORMED 20K INTERMEDIATE SERVICE MAINTENANCE. OIL AND FILTER, REPLACED POLLEN FILTER. LUBRICATED DOOR SEALS AND LATCHES. SET MAINTENANCE INTERVALS ACCORDINGLY. | Wheel Alignment Service¦Wheel Balance
78256 | ¦ CLIENT STATES PERFORM PA STATE INSPECTION PERFORMED PA STATE INSPECTION AS REQUESTED STICKER NUMBER AI89639027 10/19.¦ DRIVERS DOOR MASTER SWITCH COMING APART REMOVED DRIVERS DOOR PANEL, REMOVED AND REPLACED MASTER SWITCH, REINSTALLED DOOR PANEL, BEFORE REPAIR NOTICED DRIVERS DOOR PANEL LIFTING ON TOP RECIEVED PRICE ON REPLACEMENT DOOR PANEL, CLIENT AWARE OF CONDITION DECLINED REPAIR AT THIS TIME.¦ CLIENT STATES PERFORM PA EMISSION INSPECTION PERFORMED PA EMISSION INSPECTION AS REQUESTED STICKER NUMBER IM87070834 10/19.¦ REINSTALLED CENTER FRONT BUMPER TRIM AS REQUESTED REINSTALLED CENTER FRONT BUMPER TRIM AS REQUESTED.¦ CLIENT STATES PERFORM PMI INSPECTION PERFORMED PMI INSPECTION AS REQUESTED FRONT LEFT TIRE 5/32 RIGHT FRONT 6/32 BOTH REAR 6/32 ALL BRAKES AT 6MM VEHICLE DUE FOR MAJOR SERVICE, SPARK PLUGS AND BRAKE FLUID FLUSH, FOUND OIL DRAIN PLUG TO BE SEEPING ENGINE OIL.¦ DRIVERS AND PASSENGER DOOR PANELS LIFTING AND COMING APART REMOVED BOTH DRIVER AND PASSENGER DOOR PANELS AS REQUESTED TRANSFERED COMPONENTS FROM OLD TO NEW, FOLLOWING REPAIR VERIFIED CORRECT VEHICLE OPERATION, VEHICLE OPERATING AS DESIGNED FOLLOWING REPAIR.¦ CREATED 2018-09-26 10:02:00AM TAKEN BY BILLY M ORGAN | Body Repair
79860 | ¦ 31173,Tires at 3/32's. Enough to pass inspection but recommend tires soon.,Recommend NFA check when new tires installed.,Front brakes have about 5-10% pad life left. Warning indicator may come on soon in dash..¦ 31173,20,Passed inspection..¦ 31173,230,Completed 30k service..¦ PORSCHE 30K SERVICE WITH BOOK STAMPED,REMAINDER OF PSMP 30K NOT CHARGED TO CLIENT,MULTI POINT INSPECTION - COMPLIMENTARY,PERFORM WALK AROUND VEHICLE WITH CUSTOMER,PORSCHE LOANER VEHICLE PROVIDED FREE OF CHARGE. PLEASE REPLENISH FUEL USED. FOR YOUR CONVENIENCE WE WILL REPLENISH THE FUEL AND BILL YOUR CREDIT CARD.,N.C. STATE SAFETY INSPECTION. PLEASE PROVIDE REGISTRATION CARD.,COURTESY NO RISK ALIGNMENT CHECK. IF ALIGNMENT IS OUTSIDE OF MANUFACTURER SPECIFICATIONS CLIENT WILL BE CONTACTED FOR AUTHORIZATION TO PERFORM AN ALIGNMENT CORRECTION.,NOTE ONLY | Brake Service¦New Tire(s)
79860 | ¦ 31173,Tires at 3/32's. Enough to pass inspection but recommend tires soon.,Recommend NFA check when new tires installed.,Front brakes have about 5-10% pad life left. Warning indicator may come on soon in dash..¦ 31173,20,Passed inspection..¦ 31173,230,Completed 30k service..¦ PORSCHE 30K SERVICE WITH BOOK STAMPED,REMAINDER OF PSMP 30K NOT CHARGED TO CLIENT,MULTI POINT INSPECTION - COMPLIMENTARY,PERFORM WALK AROUND VEHICLE WITH CUSTOMER,PORSCHE LOANER VEHICLE PROVIDED FREE OF CHARGE. PLEASE REPLENISH FUEL USED. FOR YOUR CONVENIENCE WE WILL REPLENISH THE FUEL AND BILL YOUR CREDIT CARD.,N.C. STATE SAFETY INSPECTION. PLEASE PROVIDE REGISTRATION CARD.,COURTESY NO RISK ALIGNMENT CHECK. IF ALIGNMENT IS OUTSIDE OF MANUFACTURER SPECIFICATIONS CLIENT WILL BE CONTACTED FOR AUTHORIZATION TO PERFORM AN ALIGNMENT CORRECTION.,NOTE ONLY | Brake Service¦New Tire(s)
85467 | ¦ RECOMMEND ALIGNMENT, BRAKE FLUSH, TRANSMISSION AND FUEL SYSTEM MAINT | Brake Service¦Fuel System Service¦Transmission Service¦Wheel Alignment Service
85467 | ¦ RECOMMEND ALIGNMENT, BRAKE FLUSH, TRANSMISSION AND FUEL SYSTEM MAINT | Brake Service¦Fuel System Service¦Transmission Service¦Wheel Alignment Service
85467 | ¦ RECOMMEND ALIGNMENT, BRAKE FLUSH, TRANSMISSION AND FUEL SYSTEM MAINT | Brake Service¦Fuel System Service¦Transmission Service¦Wheel Alignment Service
85467 | ¦ RECOMMEND ALIGNMENT, BRAKE FLUSH, TRANSMISSION AND FUEL SYSTEM MAINT | Brake Service¦Fuel System Service¦Transmission Service¦Wheel Alignment Service
85472 | ¦ MPI.¦ RECOMMENDATIONS 4 TIRES AND ALIGNMENT(ESTIMATE GIVEN TO CUSTOMER) LOWER INTAKE MANIFOLD LEAKING EST $760.00 | Exhaust System Service¦Wheel Alignment Service¦New Tire(s)
85472 | ¦ MPI.¦ RECOMMENDATIONS 4 TIRES AND ALIGNMENT(ESTIMATE GIVEN TO CUSTOMER) LOWER INTAKE MANIFOLD LEAKING EST $760.00 | Exhaust System Service¦Wheel Alignment Service¦New Tire(s)
85472 | ¦ MPI.¦ RECOMMENDATIONS 4 TIRES AND ALIGNMENT(ESTIMATE GIVEN TO CUSTOMER) LOWER INTAKE MANIFOLD LEAKING EST $760.00 | Exhaust System Service¦Wheel Alignment Service¦New Tire(s)
76309 | ¦ 200 completed fuel injection service.¦ 410 completed 2 yr recommended.¦ 569 completed campaign AH08 scope 7. Did not replace any camshaft controllers..¦ 100 completed brake fluid flush.¦ 1: original battery is still in. battery is getting weak. recommend replacing battery. (AGM battery) | Battery Service
76311 | ¦ 30196 PERFORM OIL AND FILTER CHANGE, OBD SCAN, TOP OFF FLUIDS, LUBRICATE SEALS, DRAIN TUBES, ROAD TEST OKAY FRONT TIRES 6/32S REAR TIRES 7/32S FRONT BRAKES 3MM REAR BRAKES 7MM RECOMMEND REPLACE FRONT BRAKES ($2171.03) CUSTOMER DECLINED AT THIS TIME.¦ 30196 FRONT TIRE PRESSURE 39 PSI REAR TIRE PRESSURE 40 PSI.¦ CUSTOMER REQUESTED A LOANER CREATED 2018-11-02 04:07:00PM TAKEN BY ADDIB SKANDARI | Brake Service
87396 | ¦ 148737 left side motor mount broken rec: replace both sides. needs front aand rear brake disc pads and turn rotors REPLACED FRONT AND REAR DISC PADS TURN ALL FOUR ROTORS. TORQUE TO SPECS. REPLENISH BRAKE FLUID. ROAD TEST. BOTH ENGINE MOUNTS NOTE:TPS MONITOR LIGHT ON FOR LEFT FRONT TIRE READS O. PO 455,406 LARGE LEAK EVAP CODES PRESENT AND CLEARED DTCS. | Engine Service
89714 | ¦ WAITER.¦ RECOMMEND 30K | 30,000 Mile Service
89732 | ¦ RECOMMEND TECH. RECOMMENDS SPARK PLUGS AND VALVE ADJUSTMENT IF NOT DONE.¦ LOANER/SEE POPPY | Spark Plugs
89733 | ¦ RECOMMEND RADIATOR HOSES 390 P/S FLUID 150 4 TIRES 680 PLUS TAX REAR DIFF AND FRONT DIFF SERVICE DUE 125 120 ALIGNMENT 139.99 | Cooling System Service¦Steering Service¦New Tire(s)¦Drive Train Service
89733 | ¦ RECOMMEND RADIATOR HOSES 390 P/S FLUID 150 4 TIRES 680 PLUS TAX REAR DIFF AND FRONT DIFF SERVICE DUE 125 120 ALIGNMENT 139.99 | Cooling System Service¦Steering Service¦New Tire(s)¦Drive Train Service
89733 | ¦ RECOMMEND RADIATOR HOSES 390 P/S FLUID 150 4 TIRES 680 PLUS TAX REAR DIFF AND FRONT DIFF SERVICE DUE 125 120 ALIGNMENT 139.99 | Cooling System Service¦Steering Service¦New Tire(s)¦Drive Train Service
89733 | ¦ RECOMMEND RADIATOR HOSES 390 P/S FLUID 150 4 TIRES 680 PLUS TAX REAR DIFF AND FRONT DIFF SERVICE DUE 125 120 ALIGNMENT 139.99 | Cooling System Service¦Steering Service¦New Tire(s)¦Drive Train Service
83349 | ¦ 41455 CUSTOMER DECLINE BRAKES CHECK THE CONDITION OF THE BRAKES, PRICE OUT PARTS FOR CUSTOMER, CUSTOMER DECLINE BRAKE, ROTORS WERE UNDER MINIMUM SPEC.¦ 41455 OIL CHANGE 100 1.0 HRS PERFORM OIL AND FILTER CHANGE. SET OIL LEVEL AND RESET SERVICE LIGHT. TEST DROVE VEHICLE _3_ MILES. VEHICLE WORKS AS DESIGNED AT THIS TIME..¦ 41455 MOUNT AND BALANCE ALL FOUR TIRES 200 CHECK THE CONDITION OF THE RIGHT FRONT TIRE, FOUND SCREW IN TIRE, ALSO NOTICE TIRE 6 YEARS OLD IN FRONT AND NEARING 6 YEARS IN REAR TIRES, MOUNT AND BALANCE ALL FOUR TIRES, ROAD TEST VEHICLE.¦ 41455 WORLD CLASS INSPECTION PERFORM A PORSCHE MPI INSPECTION CHECK FLUID LEVELS, CHECK BATTERY, BRAKES MEASURE _9_ MM AND _6_ MM FRONT/REAR BRAKE LININGS, TIRE AND NOTE TREAD DEPTH. SERVICE ADVISOR TO REVIEW ALL ITEMS WITH CLIENT. COPY OF THE MULTI-POINT INSPECTION REPORT WILL BE GIVEN TO CLIENT TO REVIEW. ***THANK YOU FOR ALLOWING US TO SERVICE YOUR PORSCHE***.¦ 41455 FOUR WHEEL ALIGNMENT 200 2.00 LABOR HOURS PERFORMED FOUR WHEEL ALIGNMENT. TURNED IN ALIGNMENT SHEET AND TEST DROVE. | Brake Service
87422 | ¦ REPLACED BOTH OIL PRESSURE4 SWITCH AND BRAKE SWITC.¦ CUSTOMER DECLINED REPAIRS. SEE ESTIMATE | Declined Repair
87429 | ¦ 32912 reprogrammed power steering control module with latest calibration .warranty code 3110d.¦ 32912 programmed sdm with latest calibration. warranty code s30b1.¦ 32912 removed drivers seat side cover. installed bracket on seat belt anchor. installed re-designed seat side cover.¦ RECOMMEND FUEL SYSTEM MAINT.¦ 32912 changed oil and filter | Fuel System Service
85515 | ¦ RECOMMEND TIRES 215-60-16,ALIGNMENT, | New Tire(s)¦Wheel Alignment Service
85515 | ¦ RECOMMEND TIRES 215-60-16,ALIGNMENT, | New Tire(s)¦Wheel Alignment Service
76345 | ¦ 10513 MAINTENANCE 100 INSPECTION COMPLETED OK, SEE SHEET FOR DETAILS.¦ 10513 AS PER MAINT SCHEDULE 110 FLUID EXCHANGE PERFORMED.¦ 10513 STRUTS FAILED 44 REAR LID STRUTS REPLACED ONE AT A TIME, NEEDED BOTH 900165.¦ 10513 AS PER RO INSPECTION COMPLETED NEEDS REAR TIRES.¦ 10513 REQUIRED F37 R47.¦ REAR TIRES SOON AND ONE HAS A PUNCTURE ALIGNMENT RECOMENDED | New Tire(s)¦Wheel Alignment Service
76345 | ¦ 10513 MAINTENANCE 100 INSPECTION COMPLETED OK, SEE SHEET FOR DETAILS.¦ 10513 AS PER MAINT SCHEDULE 110 FLUID EXCHANGE PERFORMED.¦ 10513 STRUTS FAILED 44 REAR LID STRUTS REPLACED ONE AT A TIME, NEEDED BOTH 900165.¦ 10513 AS PER RO INSPECTION COMPLETED NEEDS REAR TIRES.¦ 10513 REQUIRED F37 R47.¦ REAR TIRES SOON AND ONE HAS A PUNCTURE ALIGNMENT RECOMENDED | New Tire(s)¦Wheel Alignment Service
89778 | ¦ RECOMMEND 30K SERVICE.¦ WAITER | 30,000 Mile Service
89779 | ¦ RECOMMEND RECOMENDATIONS TARE DOWN TRANSMISSION TO FURTHER DIAGNOSE | Transmission Service
89793 | ¦ RECOMMEND AIR FILTER CABIN AIR FILTER 3-STEP | Air Filter Service¦Cabin Air Filter Service
89793 | ¦ RECOMMEND AIR FILTER CABIN AIR FILTER 3-STEP | Air Filter Service¦Cabin Air Filter Service
89794 | ¦ RECOMMEND 60K - BRAKE FLUID - COOLANT FLUID | 60,000 Mile Service¦Brake Service¦Cooling System Service
89794 | ¦ RECOMMEND 60K - BRAKE FLUID - COOLANT FLUID | 60,000 Mile Service¦Brake Service¦Cooling System Service
89794 | ¦ RECOMMEND 60K - BRAKE FLUID - COOLANT FLUID | 60,000 Mile Service¦Brake Service¦Cooling System Service
89795 | ¦ RECOMMEND TECH NOTES: REAR TIRES MAKING ROAD NOISE, NEEDS NEW TIRES..¦ WAITER | New Tire(s)
89798 | ¦ ++WAITER++.¦ RECOMMEND 60,000 MILE MAINTENACE TRANSMISSION FLUSH 215.00 COOLANT FLUSH 150.00 FUEL INDUCTION ERVICE 169.95 FRONT AND REAR DIFFERENTIAL SERVICES 225.00 TRANSFER CASE SERVICE 99.95 | Cooling System Service¦Drive Train Service¦Fuel System Service¦Transmission Service¦60,000 Mile Service
89798 | ¦ ++WAITER++.¦ RECOMMEND 60,000 MILE MAINTENACE TRANSMISSION FLUSH 215.00 COOLANT FLUSH 150.00 FUEL INDUCTION ERVICE 169.95 FRONT AND REAR DIFFERENTIAL SERVICES 225.00 TRANSFER CASE SERVICE 99.95 | Cooling System Service¦Drive Train Service¦Fuel System Service¦Transmission Service¦60,000 Mile Service
89798 | ¦ ++WAITER++.¦ RECOMMEND 60,000 MILE MAINTENACE TRANSMISSION FLUSH 215.00 COOLANT FLUSH 150.00 FUEL INDUCTION ERVICE 169.95 FRONT AND REAR DIFFERENTIAL SERVICES 225.00 TRANSFER CASE SERVICE 99.95 | Cooling System Service¦Drive Train Service¦Fuel System Service¦Transmission Service¦60,000 Mile Service
89798 | ¦ ++WAITER++.¦ RECOMMEND 60,000 MILE MAINTENACE TRANSMISSION FLUSH 215.00 COOLANT FLUSH 150.00 FUEL INDUCTION ERVICE 169.95 FRONT AND REAR DIFFERENTIAL SERVICES 225.00 TRANSFER CASE SERVICE 99.95 | Cooling System Service¦Drive Train Service¦Fuel System Service¦Transmission Service¦60,000 Mile Service
89798 | ¦ ++WAITER++.¦ RECOMMEND 60,000 MILE MAINTENACE TRANSMISSION FLUSH 215.00 COOLANT FLUSH 150.00 FUEL INDUCTION ERVICE 169.95 FRONT AND REAR DIFFERENTIAL SERVICES 225.00 TRANSFER CASE SERVICE 99.95 | Cooling System Service¦Drive Train Service¦Fuel System Service¦Transmission Service¦60,000 Mile Service
83372 | ¦ 87619 MPI PERFORM MPI, RECOMMENDATIONS MADE..¦ 87619 CUSTOMER STATES, CHECK ENGINE LIGHT ON. SCANNED FOR FAULTS, FOUND DME FAULT P000C INTAKE CAMSHAFT POSITION SLOW RESPONSE BANK 2. CLEARED FAULT AND RAN SHORT TEST FOR CAM ACTUATION. SHORT TEST PASSED, TESTED OIL PRESSURE CONTROL, PASSED. CAMSHAFT DEVIATION IS GOOD, ENGINE ROUGHNESS VALUES ARE WELL WITHIN SPEC. GRAPHED CAMSHAFT ADJUSTMENT ACTUATION LIVE, FOUND BANK 2 ADJUSTMENT LAGGING BEHIND BANK ONE. BASED ON THIS, AND THE SLOW RESPONSE FAULT, ACTUATOR SOLENOID FOR CAMSHAFT ADJUSTMENT ON BANK 2 IS SWITCHING TOO SLOWLY. RECOMMEND REPLACING BANK 2 CAMSHAFT ACTUATOR SOLENOID..¦ 87624 REPLACE CAMSHAFT ADJUSTMENT SOLENOID. REPLACE CAMSHAFT ADJUSTER SOLENOID. REMOVE CYLINDER HEAD COVER, REPLACE CAMSHAFT ADJUSTMENT SOLENOID. REPLACE SEALS AND GASKETS, INSTALL CYLINDER HEAD COVER. TEST SOLENOID OPERATION WITH SHORT TEST, PASSED. GRAPHED CAMSHAFT ANGLE TO COMPARE WITH PREVIOUS GRAPH. BANK 2 NOW IN SYNC WITH BANK ONE, NOT LAGGING BEHIND. SYSTEM OK AT THIS TIME. CHANGED OIL AND FILTER. DRAINED ENGINE OIL, REPLACED FILTER, FILTER HOUSING O RING, DRAIN PLUG AND CRUSH RING. FILLED IN ENGINE OIL AND SET OIL LEVEL TO PORSCHE SPECIFICATION USING TESTER. TEST DROVE TO CONFIRM REPAIRS, OK. **PLEASE NOTE, UPON REMOVING IGNITION COILS FROM CYLINDER HEAD COVER, FOUND COILS WITH HAIRLINE CRACKS. THIS IS TYPICAL COIL WEAR DUE TO AGE AND MILEAGE OF CAR. RECOMMEND REPLACING COILS TO PREVENT FUTURE CHECK ENGINE LIGHTS DUE TO MISFIRES.**.¦ OIL SERVICE DUE BY TIME IN 7 DAYS PER INSTRUMENT CLUSTER. RECOMMEND OIL SERVICE WITH CAM SOLENOID. | Engine Service
87467 | ¦ 27569 CHANGED OIL AND FILTER.¦ 27569 PERFORMED MULTI-POINT INSPECTION RECOMMEND BRAKES SOON 4/32 ON FRT AND 5/32 ON REAR | Brake Service
87471 | ¦ RECOMMEND ALIGNMENT, AND FUEL SYSTEM MAINT | Fuel System Service¦Wheel Alignment Service
87471 | ¦ RECOMMEND ALIGNMENT, AND FUEL SYSTEM MAINT | Fuel System Service¦Wheel Alignment Service
85546 | ¦ RECOMMEND ALIGNMENT FAILED QUICK CHECK, OIL LEV EL LOW ON ARRIVAL | Wheel Alignment Service
85555 | ¦ RECOMMEND TRANSMISSION AND TRANSFER CASE SERVOI CES, ALIGNMENT, TIRES 275-55-20 | Transmission Service¦Wheel Alignment Service¦New Tire(s)
85555 | ¦ RECOMMEND TRANSMISSION AND TRANSFER CASE SERVOI CES, ALIGNMENT, TIRES 275-55-20 | Transmission Service¦Wheel Alignment Service¦New Tire(s)
85555 | ¦ RECOMMEND TRANSMISSION AND TRANSFER CASE SERVOI CES, ALIGNMENT, TIRES 275-55-20 | Transmission Service¦Wheel Alignment Service¦New Tire(s)
85560 | ¦ 50928 TECH 7129 STATED THAT CUSTOMER NEEDS A NEW BATTERY. CUSTOMER DECLINED BATTERY. | Battery Service
78305 | ¦ 68670 94535501 .29 94535502 .21 50 Upon inspection found both side marker lights not working, found housing melted to light bulbs. removed both housing and replaced with new housing and bulbs..¦ 68663 Changed engine oil and filter. Performed multi point inspection. Installed new wiper blades on front and rear. Checked drive belt. Rotated tires. Reset Tire pressure monitor system. Set tire pressure to spec. Cleared front radiator inlets of debris. Cleared firewall drains of debris. Checked operation of headlight and windshield washer system. Checked operation of interior and exterior lighting. Reset Intermediate and oil service reminders. Checked for any fault codes. Topped off all fluids. Completed intermediate maintenance check sheet and attached to repair order..¦ 68670 MPI completed, front pad life at 3mm rear at 4mm-3m customer declined brakes at this time.¦ 68670 200 Mounted and balanced four new Michelin Latitude sports | Brake Service
78306 | ¦ 19389 COMPLETED INSPECTION. DURING INSPECTION, FOUND FRONT TIRES MEASURING 3/32NDS AND REAR 5/32NDS. FRONT TIRES WERE RECOMMENDED, BUT CUSTOMER DEFERRED RECOMMENDATIONS AT THIS TIME..¦ 19389 03350050- .15 15 CREATED VAL. READ FAULT MEMORY AND FOUND CODES 00A223- ACCEPT WARNING. DISTANCE. 01001E- OPERATING AND DISPLAY LOG- LANE DEPARTURE WARNING, INFORMATION MISSING AND 010020- OPERATING AND DISPLAY LOG LANE CHANGE ASSIST, INFORMATION MISSING. USED GUIDED FAULT FINDINGS, BUT DID NOT SHOW ANY RESULTS FOR CODES 01001E AND 010020. ACC CONTROL UNIT'S FAULT MEMORY WAS READ, BUT DID NOT FIND ANY FAULT MEMORY. VEHICLE WAS TAKEN ON TEST DRIVE TO RECREATE CUSTOMER'S CONCERN. DURING TEST DRIVE, ACC, LANE DEPARTURE, AND LANE CHANGE ASSIST WERE USED BUT DID NOT OBSERVE ANY WARNINGS. AT THIS TIME, ACC, LANE CHANGE ASSIST, AND LANE DEPARTURE ARE OPERATING NORMALLY WITH NO FAULT MEMORY PRESENT. | New Tire(s)
83390 | ¦ 14604 DURING INSPECTION FOUND RIGHT REAR TIRE WITH 3MM TREAD DEPTH AND LEFT REAR TIRE WITH 4MM TREAD DEPTH. RECOMMEND REPLACEMENT OF BOTH REAR TIRES DUE TO A DIFFERENCE OF 30% BETWEEN OLD AND NEW TIRE TREAD DEPTH. REPLACED BOTH REAR TIRES PER CUSTOMER'S REQUEST. TIRE INFO: PIRELLI PZERO N0 305/30ZR20 103Y DOT INFO: LEFT REAR: XT 6H M595 3218 RIGHT REAR: XT 6H M595 3218.¦ 14596 PERFORM MAJOR SERVICE. REMOVED AFTER MARKET RADARS ON LICENSE PLATE TO REMOVE BUMPER. REMOVED REAR BUMPER FOR ACCESS TO AIR FILTER. PERFORM SYNTHETIC OIL AND FILTER CHANGE. CHECK AND CORRECT ALL FLUID LEVELS. REPLACE ALL SPARK PLUGS. REPLACE CABIN AIR FILTER. REPLACE ENGINE AIR FILTER. INSPECT FRAME AND CHASSIS. FOUND FRAME AND CHASSIS ARE OK. INSPECT SUSPENSION. FOUND SUSPENSION IS OK. CHECK ALL LIGHTING. FOUND INTERIOR AND EXTERIOR LIGHTS ARE OK. INSPECT ENGINE COMPONENTS. ENGINE COMPONENTS APPEAR OK. INSPECT TIRES. FOUND FRONT TIRES 5 MM REMAINING / REAR TIRES 3 MM REMAINING. FRONT TIRES AT 37 PSI / REAR TIRES AT 47 PSI. INSPECT BRAKES. FOUND FRONT BRAKE PADS 9MM REMAINING / REAR BRAKE PADS 9MM REMAINING. RESET SERVICE INDICATOR. CHECK AND CORRECT OIL LEVEL. RE-INSTALLED RADARS WITH DOUBLE-SIDED TAPE AS UPON ARRIVAL. RADARS MAY FALL OFF DUE TO LOCATION OF THEIR ELECTRICAL WIRES THAT LIMIT THE AMOUNT OF DOUBLE-SIDED TAPE THAT CAN BE INSTALLED AND/OR OUTSIDE ELEMENTS. ROAD TEST TO VERIFY REPAIRS..¦ CREATED 2018-11-09 11:24:00AM TAKEN BY MICHAEL SKULICK.¦ 14596 PLEASE SEE STORY FROM LINE C.¦ 14596 PLEASE SEE STORY FROM LINE C.¦ 14604 PERFORMED FULL UNDER BODY INSPECTION. CONFIRMED OIL LEAK ORIGINATING FROM BELT TENSIONER DAMPER. REMOVED REAR SPOILER AND AIR GUIDE HOUSING FOR ACCESS TO DAMPER. REMOVED AND REPLACED BELT TENSIONER DAMPER. PERFORMED ROAD TEST TO VERIFY REPAIR. | New Tire(s)
83393 | ¦ RECOMMEND THE FOLLOWING----------------------- 4 NEW TIRES. GOODYEAR-$1593.00 MICHELIN-$1819.0 0. TIRE SIZE 265/50/19 4-WHEEL ALIGNMENT-$399.00 FRONT BRAKES AT 3MM-$1877.00.¦ 40670 CREATED VAL AND PERFORM DIAGNOSTIC. FOUND SUNSHADE ASSEMBLY BINDING. REMOVED HEADLINER AND PANO GLASS. REPLACED SUNSHADE AND REINSTALL COMPONENTS. CALIBRATED SYSTEM AND TEST OPERATION..¦ 40670 COMPLETED 40,000 MILE SERVICE INCLUDING OIL & FILTER SERVICE, POLLEN FILTER, TOP FLUIDS, RUBBER CARE TREATMENT ON ALL SEALS, CLEAN DRAINS, CLEAN RADIATORS, OIL DRAIN PLUG, SPARK PLUGS, TIRE SEALANT, AIR FILTER, KEY BATTERY, AIRBAG MAINTENANCE, PORSCHE DIAGNOSTIC SCAN AND INSPECTION. | New Tire(s)
89836 | ¦ RECOMMEND BATTERY LOW WILL RESCHEDULE.¦ WAIT: | Battery Service
89837 | ¦ WAIT:.¦ RECOMMEND RECOMMEND: WIPER BLADES OIL LEAK NEEDS DIAG | Oil/Fluid Leak Repair¦Wiper Blade Service
89837 | ¦ WAIT:.¦ RECOMMEND RECOMMEND: WIPER BLADES OIL LEAK NEEDS DIAG | Oil/Fluid Leak Repair¦Wiper Blade Service
89838 | ¦ RECOMMEND RECOMMEND: TIRE ROTATION | Tire Rotation
89853 | ¦ RECOMMEND RECOMMEND ENGINE AIR FILTER 35.00 AND AC CABIN FILTER 69.95 | Air Filter Service¦Cabin Air Filter Service
89853 | ¦ RECOMMEND RECOMMEND ENGINE AIR FILTER 35.00 AND AC CABIN FILTER 69.95 | Air Filter Service¦Cabin Air Filter Service
89854 | ¦ RECOMMEND RECOMMEND ENGINE AIR FILTER 35.00, AC CABIN FILTER 69.95 | Air Filter Service¦Cabin Air Filter Service
89854 | ¦ RECOMMEND RECOMMEND ENGINE AIR FILTER 35.00, AC CABIN FILTER 69.95 | Air Filter Service¦Cabin Air Filter Service
89864 | ¦ RECOMMEND NEEDS FRONT AND REAR BRAKE PADS-COMPLIANCE BUSHINGS AND 3 TIRES | Brake Service¦New Tire(s)
89864 | ¦ RECOMMEND NEEDS FRONT AND REAR BRAKE PADS-COMPLIANCE BUSHINGS AND 3 TIRES | Brake Service¦New Tire(s)
89868 | ¦ RECOMMEND COOLANT FLUSH BADLY. LR MARKER LIGHT (UPPER) AND LR BRAKE LIGHT.¦ BRAKES 6MM FRONT 5MM REAR; TIRES 8/32 ALL AROUND¦X068BE06VX:WAIT created 2018-10-30 02:42:00pm taken by Luis Cabrera | Cooling System Service
89872 | ¦ RECOMMEND TECH. RECOMMENDS TIMING BELT PACKAGE ASAP; TENSIONER IS MAKING NOISE 1350.00 OIL PUMP SEALS AND OIL PAN 607.96 W/ TBELT SPARK PLUGS AND VALVE ADJUSTMENT PAST DUE 1050.00.¦ REQUEST A SMALL VEHICLE AS A LOANER | Belt Service¦Engine Service¦Spark Plugs
89872 | ¦ RECOMMEND TECH. RECOMMENDS TIMING BELT PACKAGE ASAP; TENSIONER IS MAKING NOISE 1350.00 OIL PUMP SEALS AND OIL PAN 607.96 W/ TBELT SPARK PLUGS AND VALVE ADJUSTMENT PAST DUE 1050.00.¦ REQUEST A SMALL VEHICLE AS A LOANER | Belt Service¦Engine Service¦Spark Plugs
89872 | ¦ RECOMMEND TECH. RECOMMENDS TIMING BELT PACKAGE ASAP; TENSIONER IS MAKING NOISE 1350.00 OIL PUMP SEALS AND OIL PAN 607.96 W/ TBELT SPARK PLUGS AND VALVE ADJUSTMENT PAST DUE 1050.00.¦ REQUEST A SMALL VEHICLE AS A LOANER | Belt Service¦Engine Service¦Spark Plugs
79907 | ¦ 14955 NO CHARGE PROGRAMMED AND CODED RADIO TO LATEST SOFTWARE VERSION..¦ 14955 TOPPED OFF COOLANT, NO CHARGE.¦ 14955 PERFORMED PQCI FOUND VEHICLE DUE FOR MAJOR SERVICES AND FRONT AND REAR BRAKES. GAVE ESTIMATE. CUSTOMER DECLINED ALL REPAIRS AT THIS TIME..¦ 11.20. DONE DELIVERED 11.19 | Major Maintenance Service¦Brake Service
79907 | ¦ 14955 NO CHARGE PROGRAMMED AND CODED RADIO TO LATEST SOFTWARE VERSION..¦ 14955 TOPPED OFF COOLANT, NO CHARGE.¦ 14955 PERFORMED PQCI FOUND VEHICLE DUE FOR MAJOR SERVICES AND FRONT AND REAR BRAKES. GAVE ESTIMATE. CUSTOMER DECLINED ALL REPAIRS AT THIS TIME..¦ 11.20. DONE DELIVERED 11.19 | Major Maintenance Service¦Brake Service
87490 | ¦ 46000 MAINTENANCE.¦ RECOMMEND DUE FOR TRANSMISSION SERVICE | Transmission Service
87496 | ¦ DIAGNOSED, FOUND P0455 STORED IN HISTORY. CHECKED GAS CAP AND FOUND SMALL LEAK WHICH COULD CAUSE THE DTC SETTING, BUT NOT THE FUEL FILL ISSUE. PERFORMED PURGE AND SEAL WITH TECH 2 AND FOUND EVAP SYSTEM TO BE PARTIALLY CLOGGED, WHICH IS TYPICALLY FROM OVERFILLING FUEL SYSTEM. ADVISED TO REPLACE VENT, CANISTER, AND FUEL CAP, AND BLOW LINES OUT AND THEN RETEST SYSTEM FOR FURTHER DAMAGE, CUSTOMER DECLINED....¦ DIAGNOSED, SCANNED RADIO. FOUND DTC'S DEALING WITH SPEAKER OUTPUT THAT DOES NOT APPEAR TO BE RELATED TO CUSTOMERS COMPLAINT. TEST DROVE AND DUPLICATED NOISE. FOUND PHONE COMPARTMENT UNDER RADIO THAT HAD AN ACTIVE AMBER ALERT. NO REPAIR NEEDED... | Fuel System Service
76390 | ¦ TECH NOTED OIL LEAKING FROM THE BACK OF THE ENGINE, RECOMMENDS REMOVAL AND REPLACEMENT OF THE REAR MAIN SEAL.¦ TECH NOTED THE ENGINE LID DID NOT STAY OPEN, RECOMMENDS REPLACEMENT OF THE ENGINE LID STRUTS.¦ TECH NOTED OIL LEAKING FROM THE CHAIN COVERS ON BOTH BANKS, RECOMMENDS REMOVAL AND REPLACEMENT OF THE CHAIN COVER SEALS AND HARDWARE.¦ TECH NOTED THE FRONT HOOD DOES NOT STAY OPEN, RECOMMENDS REPLACEMENT OF THE HOOD STRUTS.¦ TECH NOTED OIL LEAKS COMING FROM THE VALVE COVERS, RECOMMENDS REPLACEMENT. | Body Repair¦Engine Service¦Oil/Fluid Leak Repair
76390 | ¦ TECH NOTED OIL LEAKING FROM THE BACK OF THE ENGINE, RECOMMENDS REMOVAL AND REPLACEMENT OF THE REAR MAIN SEAL.¦ TECH NOTED THE ENGINE LID DID NOT STAY OPEN, RECOMMENDS REPLACEMENT OF THE ENGINE LID STRUTS.¦ TECH NOTED OIL LEAKING FROM THE CHAIN COVERS ON BOTH BANKS, RECOMMENDS REMOVAL AND REPLACEMENT OF THE CHAIN COVER SEALS AND HARDWARE.¦ TECH NOTED THE FRONT HOOD DOES NOT STAY OPEN, RECOMMENDS REPLACEMENT OF THE HOOD STRUTS.¦ TECH NOTED OIL LEAKS COMING FROM THE VALVE COVERS, RECOMMENDS REPLACEMENT. | Body Repair¦Engine Service¦Oil/Fluid Leak Repair
76390 | ¦ TECH NOTED OIL LEAKING FROM THE BACK OF THE ENGINE, RECOMMENDS REMOVAL AND REPLACEMENT OF THE REAR MAIN SEAL.¦ TECH NOTED THE ENGINE LID DID NOT STAY OPEN, RECOMMENDS REPLACEMENT OF THE ENGINE LID STRUTS.¦ TECH NOTED OIL LEAKING FROM THE CHAIN COVERS ON BOTH BANKS, RECOMMENDS REMOVAL AND REPLACEMENT OF THE CHAIN COVER SEALS AND HARDWARE.¦ TECH NOTED THE FRONT HOOD DOES NOT STAY OPEN, RECOMMENDS REPLACEMENT OF THE HOOD STRUTS.¦ TECH NOTED OIL LEAKS COMING FROM THE VALVE COVERS, RECOMMENDS REPLACEMENT. | Body Repair¦Engine Service¦Oil/Fluid Leak Repair
89927 | ¦ WAITER.¦ RECOMMEND REC TRANS FLUID SVC 89.95, BRAKE FLUID 89.95, COOLANT FLUID 89.95 | Brake Service¦Cooling System Service¦Transmission Service
89927 | ¦ WAITER.¦ RECOMMEND REC TRANS FLUID SVC 89.95, BRAKE FLUID 89.95, COOLANT FLUID 89.95 | Brake Service¦Cooling System Service¦Transmission Service
89927 | ¦ WAITER.¦ RECOMMEND REC TRANS FLUID SVC 89.95, BRAKE FLUID 89.95, COOLANT FLUID 89.95 | Brake Service¦Cooling System Service¦Transmission Service
89931 | ¦ RECOMMEND REPLACE FRONT STRUTS WITH MOUNTS AND REAR SHOCKS. REPLACE OUTER TIE ROD ENDS AND PERFORM WHEEL ALIGNMENT REPLACE FRONT STABILIZER LINKS REPLACE ENGINE BATTERY. | Suspension Service
83411 | ¦ 42147 CUSTOMER STATES TO PERFORM BRAKE FLUSH. PERFORMED BRAKE FLUSH VACUUM OLD BRAKE FLUID OUT OF MASTER CYLINDER. TOPPED OFF MASTER CYLINDER WITH NEW DOT 4 BRAKE FLUID. DRAINED BRAKE FLUID FROM ALL 4 CALIPERS UNTIL FLUID WAS CLEAN. STARTED WITH THE RIGHT REAR. VERIFIED ALL BLEEDERS ARE TIGHT. TOPPED OFF MASTER CYLINDER WITH BRAKE FLUID. ROAD TESTED VEHICLE AND VERIFIED REPAIRS..¦ 42147 CUSTOMER STATES TO CHECK AND SET TIRE PRESSURES. CHECKED TIRE PRESSURES FRONT 36PSI 35PSI AND REAR 35PSI 29PSI. THE FRONT TIRES ARE AT 3.9MM 4.1MM AND THE REAR TIRES ARE AT 3.2MM 3.2MM. SET TIRE PRESSURES TO FACTORY SPECS..¦ 42147 CUSTOMER STATES TO PERFORM 40K. PERFORMED 40K DRAINED OIL. R/I THE OIL FILTER HOUSING. CLEANED OLD OIL OUT OF OIL FILTER HOUSING AND REPLACED SEAL. REMOVED THE OIL FILTER. INSTALLED NEW OIL FILTER. INSTALLED OIL FILTER HOUSING. TORQUE TO SPEC. LET OIL DRAIN THOROUGHLY. INSTALLED DRAIN PLUG WITH NEW GASKET. TORQUE TO SPEC. REMOVED AND REPLACED THE CABIN FILTER. R/I THE UPPER ENGINE TORQUE ARM. R/I THE IGNITION COIL COVERS. R/I THE IGNITION COILS. REMOVED AND REPLACED THE SPARK PLUGS. TORQUE TO SPEC. INSTALLED THE IGNITION COILS WITH NEW HARDWARE. INSTALLED THE IGNITION COIL COVERS. INSTALLED THE UPPER ENGINE TORQUE ARM WITH NEW BOLTS. LUBE ALL SEALS, HINGES, AND LATCHES. CLEANED THE AIR DUCTS AND BODY DRAINS OF DEBRIS. RESET THE SERVICE REMINDER. PERFORMED OIL FILLING PROCEDURE. ROAD TESTED VEHICLE. CHECKED OIL LEVEL AFTER ROAD TEST. VERIFIED REPAIRS..¦ 42147 CUSTOMER STATES TO PERFORM VI. PERFORMED VI THE FRONT TIRES ARE AT 3.9MM 4.1MM AND THE REAR TIRES ARE AT 3.2MM 3.2MM. THE FRONT BRAKES ARE AT 3MM 3MM AND THE REAR BRAKES ARE AT 3MM 3MM TO THE WEAR SENSORS. FOUND NO SERVICE HISTORY ON VEHICLE RECOMMEND PDK SERVICE AND ENGINE FILTER BY TIME. TOPPED OFF FLUIDS AND SET TIRE PRESSURES. | Transmission Service¦Air Filter Service
83411 | ¦ 42147 CUSTOMER STATES TO PERFORM BRAKE FLUSH. PERFORMED BRAKE FLUSH VACUUM OLD BRAKE FLUID OUT OF MASTER CYLINDER. TOPPED OFF MASTER CYLINDER WITH NEW DOT 4 BRAKE FLUID. DRAINED BRAKE FLUID FROM ALL 4 CALIPERS UNTIL FLUID WAS CLEAN. STARTED WITH THE RIGHT REAR. VERIFIED ALL BLEEDERS ARE TIGHT. TOPPED OFF MASTER CYLINDER WITH BRAKE FLUID. ROAD TESTED VEHICLE AND VERIFIED REPAIRS..¦ 42147 CUSTOMER STATES TO CHECK AND SET TIRE PRESSURES. CHECKED TIRE PRESSURES FRONT 36PSI 35PSI AND REAR 35PSI 29PSI. THE FRONT TIRES ARE AT 3.9MM 4.1MM AND THE REAR TIRES ARE AT 3.2MM 3.2MM. SET TIRE PRESSURES TO FACTORY SPECS..¦ 42147 CUSTOMER STATES TO PERFORM 40K. PERFORMED 40K DRAINED OIL. R/I THE OIL FILTER HOUSING. CLEANED OLD OIL OUT OF OIL FILTER HOUSING AND REPLACED SEAL. REMOVED THE OIL FILTER. INSTALLED NEW OIL FILTER. INSTALLED OIL FILTER HOUSING. TORQUE TO SPEC. LET OIL DRAIN THOROUGHLY. INSTALLED DRAIN PLUG WITH NEW GASKET. TORQUE TO SPEC. REMOVED AND REPLACED THE CABIN FILTER. R/I THE UPPER ENGINE TORQUE ARM. R/I THE IGNITION COIL COVERS. R/I THE IGNITION COILS. REMOVED AND REPLACED THE SPARK PLUGS. TORQUE TO SPEC. INSTALLED THE IGNITION COILS WITH NEW HARDWARE. INSTALLED THE IGNITION COIL COVERS. INSTALLED THE UPPER ENGINE TORQUE ARM WITH NEW BOLTS. LUBE ALL SEALS, HINGES, AND LATCHES. CLEANED THE AIR DUCTS AND BODY DRAINS OF DEBRIS. RESET THE SERVICE REMINDER. PERFORMED OIL FILLING PROCEDURE. ROAD TESTED VEHICLE. CHECKED OIL LEVEL AFTER ROAD TEST. VERIFIED REPAIRS..¦ 42147 CUSTOMER STATES TO PERFORM VI. PERFORMED VI THE FRONT TIRES ARE AT 3.9MM 4.1MM AND THE REAR TIRES ARE AT 3.2MM 3.2MM. THE FRONT BRAKES ARE AT 3MM 3MM AND THE REAR BRAKES ARE AT 3MM 3MM TO THE WEAR SENSORS. FOUND NO SERVICE HISTORY ON VEHICLE RECOMMEND PDK SERVICE AND ENGINE FILTER BY TIME. TOPPED OFF FLUIDS AND SET TIRE PRESSURES. | Transmission Service¦Air Filter Service
85614 | ¦ RECOMMEND ALIGNMENT, DUE FOR TRNAMSISSION AND T RANSFER CASE SERVICES | Wheel Alignment Service¦Transmission Service
85614 | ¦ RECOMMEND ALIGNMENT, DUE FOR TRNAMSISSION AND T RANSFER CASE SERVICES | Wheel Alignment Service¦Transmission Service
85620 | ¦ RECOMMEND AIR FILTER $35.00,TIRES ARE AT 5/32,W ILL NEED TIRES AT 3/32,TIRES ARE GOOD AT THIS T IME | Air Filter Service
85624 | ¦ COMPLETED LUBE AND OIL.¦ COMPLETED MPI.¦ RECOMMEND TRANSMISSION FLUSH 225.0 | Transmission Service
78346 | ¦ 71912 perform inspection. customer declined frt brakes and rear tires at this time.¦ MOUNT AND BALANCE 2 TIRES - DOT ____ ____ ____ ____ price on two michelin lat sport 3 295 35 21 N1 4/32 in rear.¦ 71912 perform oil change and reset service interval.¦ REPLACE FRONT PADS, ROTORS AND WEAR SENSORS price on frt brakes 4mm.¦ 71912 transfer case making noise customer declined repairs at this time | Brake Service¦New Tire(s)¦Transmission Service
78346 | ¦ 71912 perform inspection. customer declined frt brakes and rear tires at this time.¦ MOUNT AND BALANCE 2 TIRES - DOT ____ ____ ____ ____ price on two michelin lat sport 3 295 35 21 N1 4/32 in rear.¦ 71912 perform oil change and reset service interval.¦ REPLACE FRONT PADS, ROTORS AND WEAR SENSORS price on frt brakes 4mm.¦ 71912 transfer case making noise customer declined repairs at this time | Brake Service¦New Tire(s)¦Transmission Service
78346 | ¦ 71912 perform inspection. customer declined frt brakes and rear tires at this time.¦ MOUNT AND BALANCE 2 TIRES - DOT ____ ____ ____ ____ price on two michelin lat sport 3 295 35 21 N1 4/32 in rear.¦ 71912 perform oil change and reset service interval.¦ REPLACE FRONT PADS, ROTORS AND WEAR SENSORS price on frt brakes 4mm.¦ 71912 transfer case making noise customer declined repairs at this time | Brake Service¦New Tire(s)¦Transmission Service
85647 | ¦ 99610 100 I VERIFIED THE CUSTOMER CONCERN, CHECKED FOR DTC'S AND FOUND U0136. FOUND NO COMMUNICATION WITH THE REAR DIFFERENTIAL CLUTCH CONTROL MODULE. I TESTED FOR POWER, GROUND, ENABLE WAKE UP CIRCUIT AND COMMUNICATION, ALL TESTED GOOD. RECOMMEND REAR DIFF CONTROL MODULE REPLACEMENT. | Drive Train Service
85660 | ¦ RECOMMEND ALIGNMENT, TRANSMISSION AND FUEL SYST EM MAINT | Fuel System Service¦Transmission Service¦Wheel Alignment Service
85660 | ¦ RECOMMEND ALIGNMENT, TRANSMISSION AND FUEL SYST EM MAINT | Fuel System Service¦Transmission Service¦Wheel Alignment Service
85660 | ¦ RECOMMEND ALIGNMENT, TRANSMISSION AND FUEL SYST EM MAINT | Fuel System Service¦Transmission Service¦Wheel Alignment Service
89997 | ¦ ++WAITER++.¦ RECOMMEND OWNER ADVISED NEEDSDRIVE BELT/WATER PUMP/TENSIONERS-1795.00 | Belt Service¦Engine Service
89997 | ¦ ++WAITER++.¦ RECOMMEND OWNER ADVISED NEEDSDRIVE BELT/WATER PUMP/TENSIONERS-1795.00 | Belt Service¦Engine Service
90007 | ¦ RECOMMEND REC 45K SVC 278.88 OIL&amp;FIL CHANGE, ROT&amp;BAL, COOLANT FLUID 89.95, BRAKE FLUID. TRANS FLUID 89.95.¦ WAITER | 45,000 Mile Service¦Brake Service¦Cooling System Service
90007 | ¦ RECOMMEND REC 45K SVC 278.88 OIL&amp;FIL CHANGE, ROT&amp;BAL, COOLANT FLUID 89.95, BRAKE FLUID. TRANS FLUID 89.95.¦ WAITER | 45,000 Mile Service¦Brake Service¦Cooling System Service
90007 | ¦ RECOMMEND REC 45K SVC 278.88 OIL&amp;FIL CHANGE, ROT&amp;BAL, COOLANT FLUID 89.95, BRAKE FLUID. TRANS FLUID 89.95.¦ WAITER | 45,000 Mile Service¦Brake Service¦Cooling System Service
87544 | ¦ RECOMMENDED FUEL IDNUCTION SYSTEM FLUSH QUOTE $210.¦ RECOMMENDED TRANS FLUSH FI SERVICE | Fuel System Service¦Transmission Service
87544 | ¦ RECOMMENDED FUEL IDNUCTION SYSTEM FLUSH QUOTE $210.¦ RECOMMENDED TRANS FLUSH FI SERVICE | Fuel System Service¦Transmission Service
87545 | ¦ 55067 NEEDS TIRES.¦ 55067 REPROGRAM PS MODULE PER RECALL, CODE 31FAD.¦ RECOMMEND NEW TIRES | New Tire(s)
87553 | ¦ RECOMMEND ALIGNMENT NEEDED, OPEN RECALL 18279 | Manufacturer Recall¦Wheel Alignment Service
87553 | ¦ RECOMMEND ALIGNMENT NEEDED, OPEN RECALL 18279 | Manufacturer Recall¦Wheel Alignment Service
90056 | ¦ RECOMMEND AIR/AC FILTERS - COOLANT FLUID - BRAKE FLUID - MTB4 - ALIGNMENT.¦ 550-1271 | Brake Service¦Cooling System Service¦Wheel Alignment Service
90056 | ¦ RECOMMEND AIR/AC FILTERS - COOLANT FLUID - BRAKE FLUID - MTB4 - ALIGNMENT.¦ 550-1271 | Brake Service¦Cooling System Service¦Wheel Alignment Service
90056 | ¦ RECOMMEND AIR/AC FILTERS - COOLANT FLUID - BRAKE FLUID - MTB4 - ALIGNMENT.¦ 550-1271 | Brake Service¦Cooling System Service¦Wheel Alignment Service
90075 | ¦ RECOMMEND RECOMMEND: POWER STEERING &amp; BRAKE FLUID FLUSH T-BELT/WATER PUMP.¦ WAIT: | Belt Service¦Brake Service¦Engine Service¦Steering Service
90075 | ¦ RECOMMEND RECOMMEND: POWER STEERING &amp; BRAKE FLUID FLUSH T-BELT/WATER PUMP.¦ WAIT: | Belt Service¦Brake Service¦Engine Service¦Steering Service
90075 | ¦ RECOMMEND RECOMMEND: POWER STEERING &amp; BRAKE FLUID FLUSH T-BELT/WATER PUMP.¦ WAIT: | Belt Service¦Brake Service¦Engine Service¦Steering Service
90075 | ¦ RECOMMEND RECOMMEND: POWER STEERING &amp; BRAKE FLUID FLUSH T-BELT/WATER PUMP.¦ WAIT: | Belt Service¦Brake Service¦Engine Service¦Steering Service
90085 | ¦ WAITER.¦ RECOMMEND 75K - ALIGNMENT - TIMING BELT SERVICE | 75,000 Mile Service¦Belt Service¦Wheel Alignment Service
90085 | ¦ WAITER.¦ RECOMMEND 75K - ALIGNMENT - TIMING BELT SERVICE | 75,000 Mile Service¦Belt Service¦Wheel Alignment Service
90085 | ¦ WAITER.¦ RECOMMEND 75K - ALIGNMENT - TIMING BELT SERVICE | 75,000 Mile Service¦Belt Service¦Wheel Alignment Service
90089 | ¦ WAIT:.¦ RECOMMEND DUE TO MILEAGE ON VEHICLE SUGGEST 4 WHEEL BRAKE SERVICE 130.00 BALANCE AND ALIGNMENT 119.95 TRAILER HITCH EQUIPPED IF TOWING SUGGEST DRIVE LINE SERVICE 330.00 | Brake Service¦Wheel Alignment Service¦Wheel Balance
90089 | ¦ WAIT:.¦ RECOMMEND DUE TO MILEAGE ON VEHICLE SUGGEST 4 WHEEL BRAKE SERVICE 130.00 BALANCE AND ALIGNMENT 119.95 TRAILER HITCH EQUIPPED IF TOWING SUGGEST DRIVE LINE SERVICE 330.00 | Brake Service¦Wheel Alignment Service¦Wheel Balance
90089 | ¦ WAIT:.¦ RECOMMEND DUE TO MILEAGE ON VEHICLE SUGGEST 4 WHEEL BRAKE SERVICE 130.00 BALANCE AND ALIGNMENT 119.95 TRAILER HITCH EQUIPPED IF TOWING SUGGEST DRIVE LINE SERVICE 330.00 | Brake Service¦Wheel Alignment Service¦Wheel Balance
85680 | ¦ 29865 RENTAL #19 2019 EQUINOX 3GNAXNEVXKL152107.¦ RECOMMEND FUEL SYSTEM MAINT.¦ 29865 code p2138 accelerator pedal sensor 1-2 correlation not plausible. removed drivers kick panel and inspected IP body harness for water intrusion per bulletin 07-06-04-019f. no water intrusion found. using scan tool, viewed APP sensor voltage. reading is erratic when pressing down. pedal. accelerator pedal position sensors have internal fault. replaced accelerator pedal. now voltage ranges smoothly when operating pedal. code did not return | Fuel System Service
87569 | ¦ RECOMMEND 255-65-17, TIRES, ALIGNMENT, TRANSMIS SION AND TRANSFER CASE SERVICES | Transmission Service¦Wheel Alignment Service¦New Tire(s)
87569 | ¦ RECOMMEND 255-65-17, TIRES, ALIGNMENT, TRANSMIS SION AND TRANSFER CASE SERVICES | Transmission Service¦Wheel Alignment Service¦New Tire(s)
87569 | ¦ RECOMMEND 255-65-17, TIRES, ALIGNMENT, TRANSMIS SION AND TRANSFER CASE SERVICES | Transmission Service¦Wheel Alignment Service¦New Tire(s)
87574 | ¦ RECOMMENDATIONS ENGINE OIL PAN GASKET $375.00 STEERING RACK AND PINION $1320.00 TRANSMISSION EXTENSION HOUSING SEAL EST $235.00 AIR FILTER $34.95 | Engine Service¦Steering Service¦Transmission Service¦Air Filter Service
87574 | ¦ RECOMMENDATIONS ENGINE OIL PAN GASKET $375.00 STEERING RACK AND PINION $1320.00 TRANSMISSION EXTENSION HOUSING SEAL EST $235.00 AIR FILTER $34.95 | Engine Service¦Steering Service¦Transmission Service¦Air Filter Service
87574 | ¦ RECOMMENDATIONS ENGINE OIL PAN GASKET $375.00 STEERING RACK AND PINION $1320.00 TRANSMISSION EXTENSION HOUSING SEAL EST $235.00 AIR FILTER $34.95 | Engine Service¦Steering Service¦Transmission Service¦Air Filter Service
87574 | ¦ RECOMMENDATIONS ENGINE OIL PAN GASKET $375.00 STEERING RACK AND PINION $1320.00 TRANSMISSION EXTENSION HOUSING SEAL EST $235.00 AIR FILTER $34.95 | Engine Service¦Steering Service¦Transmission Service¦Air Filter Service
90117 | ¦ RECOMMEND EST FOR WINDSHIELD-850.00 AND WOULD NEED TO BE ORDERED AND THEN HAVE IT INSTALLED.¦ ++WAITER++ | Body Repair
90125 | ¦ RECOMMEND RECOMMEND ENGINE AIR FILTER 35.00, AC CABIN FILTER 69.95 | Air Filter Service¦Cabin Air Filter Service
90125 | ¦ RECOMMEND RECOMMEND ENGINE AIR FILTER 35.00, AC CABIN FILTER 69.95 | Air Filter Service¦Cabin Air Filter Service
90131 | ¦ RECOMMEND TIRE SENSOR 120.00 ROLLER 185.00 HATCH STRUTS 200.00 TRANS. COOLER LINE 210.00 OIL PAN GASKETS 275.00 | Suspension Service¦Transmission Service
90131 | ¦ RECOMMEND TIRE SENSOR 120.00 ROLLER 185.00 HATCH STRUTS 200.00 TRANS. COOLER LINE 210.00 OIL PAN GASKETS 275.00 | Suspension Service¦Transmission Service
90149 | ¦ RECOMMEND TECH. RECOMMENDS DIAGNOSING CHECK ENGINE, CHECK TRANSMISSION LIGHTS; 130.00 MICHELIN TIRES INSTALLED 700.00 INSTALLED 4 WHEEL ALIGNMENT 139.95 | New Tire(s)¦Wheel Alignment Service
90149 | ¦ RECOMMEND TECH. RECOMMENDS DIAGNOSING CHECK ENGINE, CHECK TRANSMISSION LIGHTS; 130.00 MICHELIN TIRES INSTALLED 700.00 INSTALLED 4 WHEEL ALIGNMENT 139.95 | New Tire(s)¦Wheel Alignment Service
83474 | ¦ FOUR WHEEL ALIGNMENT PER TIRE REPLACEMENT.¦ 84055 PERFORMED ANNUAL SERVICE AND RESET MAINTENANCE INTERVAL INDICATOR. SERVICE INCLUDES ENGINE OIL SERVICE, ENGINE OIL AND FUEL ADDITIVE, AND WASHER FLUID CONCENTRATE. ALSO LUBRICATED ALL DOOR LATCHES AND HINGES, CLEANED COWL, CLEANED RADIATOR AIR DAM, TOPPED OFF ALL FLUIDS, CLEARED FAULT MEMORY PERFORMED INSPECTION, ADJUSTED TIRE PRESSURES AND COMPLETED ROAD TEST. ALSO REPLACED CABIN FILTER PER CUSTOMER REQUEST..¦ 84055 REPLACED CABIN FLITER.¦ REPLACE FOUR TIRES. TIRES ARE WORN TO WEAR BARS. RECOMMEND REPLACING ALL FOUR TIRES @PARTS, PLEASE QUOTE ANY PROGRAM TIRE 255/55R18..¦ 84055 PERFORMED BRAKE FLUID SERVICE..¦ 84055 ESTIMATE FOR TIRES WAS PROVIDED. | New Tire(s)
83475 | ¦ PERFORM TOP MAINTENANCE. RECOMMENDED EVERY 2 YEARS..¦ FOUND FRONT LEFT TIRE WORN TO WEAR INDICATORS, ALL OTHER TIRES NEAR. ALL TIRES RECOMMENDED DUE TO AGE ALSO, 2006(FRONT TIRES) 2004(REAR TIRES) 255/40R17 205/50R17 CONTI SPORT CONTACT 2 N2.¦ 35387 CHECK SHIFTER OPERATION AND FOUND NORMAL, COMPARED TO OTHER 1997 TIPTRONIC BOXSTER AND FOUND SIMILAR..¦ 35387 CHECK TOP OPERATION SEVERAL TIMES AND FOUND OK. NOTE: PARKING BRAKE MUST BE SET FOR TOP TO WORK..¦ 35387 SUPPLIED ESTIMATE FOR SERVICE DUE.¦ IF CYLINDER HEAD COVERS ARE FOUND LEAKING AFTER SPARK PLUG TUBE REPLACEMENT, RECOMMEND RE-SEALING BOTH VALVE COVERS.¦ RIGHT WINDOW REGULATOR POPPING NOISE, RECOMMEND REPLACING REGULATOR AND VAPOR BARRIER.¦ Alignment, Four Wheel - Check and Adjust.¦ PERFORM BRAKE FLUID SERVICE. RECOMMENDED EVERY 2 YEARS..¦ 35387 REMOVED RADIO TO RETRIEVE SERIAL NUMBER. RADIO CODE IS 5245.¦ 35387 SUPPLIED ESTIMATE FOR REPAIRS---PERFORMED DIAG TO PROVIDE ALL ESTIMATES.¦ 35392 FOUND TRANSMISSION PAN AND RIGHT SIDE SHAFT SEAL LEAKING. REMOVED AND REPLACED TRANSMISSION PAN GASKET, TRANSMISSION FILTER AND REPLACED SIDE SHAFT SEAL. TOPPED OFF FLUID LEVELS AND TEST DROVE VEHICLE AFTER REPAIRS. | New Tire(s)¦Engine Service
83475 | ¦ PERFORM TOP MAINTENANCE. RECOMMENDED EVERY 2 YEARS..¦ FOUND FRONT LEFT TIRE WORN TO WEAR INDICATORS, ALL OTHER TIRES NEAR. ALL TIRES RECOMMENDED DUE TO AGE ALSO, 2006(FRONT TIRES) 2004(REAR TIRES) 255/40R17 205/50R17 CONTI SPORT CONTACT 2 N2.¦ 35387 CHECK SHIFTER OPERATION AND FOUND NORMAL, COMPARED TO OTHER 1997 TIPTRONIC BOXSTER AND FOUND SIMILAR..¦ 35387 CHECK TOP OPERATION SEVERAL TIMES AND FOUND OK. NOTE: PARKING BRAKE MUST BE SET FOR TOP TO WORK..¦ 35387 SUPPLIED ESTIMATE FOR SERVICE DUE.¦ IF CYLINDER HEAD COVERS ARE FOUND LEAKING AFTER SPARK PLUG TUBE REPLACEMENT, RECOMMEND RE-SEALING BOTH VALVE COVERS.¦ RIGHT WINDOW REGULATOR POPPING NOISE, RECOMMEND REPLACING REGULATOR AND VAPOR BARRIER.¦ Alignment, Four Wheel - Check and Adjust.¦ PERFORM BRAKE FLUID SERVICE. RECOMMENDED EVERY 2 YEARS..¦ 35387 REMOVED RADIO TO RETRIEVE SERIAL NUMBER. RADIO CODE IS 5245.¦ 35387 SUPPLIED ESTIMATE FOR REPAIRS---PERFORMED DIAG TO PROVIDE ALL ESTIMATES.¦ 35392 FOUND TRANSMISSION PAN AND RIGHT SIDE SHAFT SEAL LEAKING. REMOVED AND REPLACED TRANSMISSION PAN GASKET, TRANSMISSION FILTER AND REPLACED SIDE SHAFT SEAL. TOPPED OFF FLUID LEVELS AND TEST DROVE VEHICLE AFTER REPAIRS. | New Tire(s)¦Engine Service
85722 | ¦ recommend starting with a oil pressure sensor due to the sensor failing 2 test and showing oil low turn off vehicle | TPMS Service
85723 | ¦ RECOMMEND DUE FOR COOLANT,TRANSMISISON AND DRIV ELINE SERVICES,TUNEUPBRAKE LIGHTBULB, BATTERY T ESTED GOOD BUT HARD START | Cooling System Service¦Transmission Service¦Bulb Replacement¦Tune Up
85723 | ¦ RECOMMEND DUE FOR COOLANT,TRANSMISISON AND DRIV ELINE SERVICES,TUNEUPBRAKE LIGHTBULB, BATTERY T ESTED GOOD BUT HARD START | Cooling System Service¦Transmission Service¦Bulb Replacement¦Tune Up
85723 | ¦ RECOMMEND DUE FOR COOLANT,TRANSMISISON AND DRIV ELINE SERVICES,TUNEUPBRAKE LIGHTBULB, BATTERY T ESTED GOOD BUT HARD START | Cooling System Service¦Transmission Service¦Bulb Replacement¦Tune Up
85723 | ¦ RECOMMEND DUE FOR COOLANT,TRANSMISISON AND DRIV ELINE SERVICES,TUNEUPBRAKE LIGHTBULB, BATTERY T ESTED GOOD BUT HARD START | Cooling System Service¦Transmission Service¦Bulb Replacement¦Tune Up
87604 | ¦ 94037 LOF AND ROTATE COMPLETED LUBE, OIL, AND FILTER CHANGE AS REQUESTED COMPLETED TIRE ROTATION AND ADJUSTED AND CHECK PRESSURES AS REQUESTED OIL LIFE 2% ON ARRIVAL.¦ 94037 WENT TO REPLACE AND CAME BACK ON SERVICE COMPLETE AS REQUESTED.¦ 94037 MPI COMPLETED MULTI POINT VEHICLE INSPECTION.¦ **8QL PT RECCOMMENTED TO HAVE THE COOLANT SERVI CE, DRIVETRAIN SERVICE DONE CABIN AND AIR FILTE RS REPLACED REAR BRAKES ARE NEEDING TO BE REPLA CED SOON AND TIRES | Cooling System Service¦Brake Service¦New Tire(s)
87604 | ¦ 94037 LOF AND ROTATE COMPLETED LUBE, OIL, AND FILTER CHANGE AS REQUESTED COMPLETED TIRE ROTATION AND ADJUSTED AND CHECK PRESSURES AS REQUESTED OIL LIFE 2% ON ARRIVAL.¦ 94037 WENT TO REPLACE AND CAME BACK ON SERVICE COMPLETE AS REQUESTED.¦ 94037 MPI COMPLETED MULTI POINT VEHICLE INSPECTION.¦ **8QL PT RECCOMMENTED TO HAVE THE COOLANT SERVI CE, DRIVETRAIN SERVICE DONE CABIN AND AIR FILTE RS REPLACED REAR BRAKES ARE NEEDING TO BE REPLA CED SOON AND TIRES | Cooling System Service¦Brake Service¦New Tire(s)
87604 | ¦ 94037 LOF AND ROTATE COMPLETED LUBE, OIL, AND FILTER CHANGE AS REQUESTED COMPLETED TIRE ROTATION AND ADJUSTED AND CHECK PRESSURES AS REQUESTED OIL LIFE 2% ON ARRIVAL.¦ 94037 WENT TO REPLACE AND CAME BACK ON SERVICE COMPLETE AS REQUESTED.¦ 94037 MPI COMPLETED MULTI POINT VEHICLE INSPECTION.¦ **8QL PT RECCOMMENTED TO HAVE THE COOLANT SERVI CE, DRIVETRAIN SERVICE DONE CABIN AND AIR FILTE RS REPLACED REAR BRAKES ARE NEEDING TO BE REPLA CED SOON AND TIRES | Cooling System Service¦Brake Service¦New Tire(s)
87610 | ¦ 76159 MPI COMPLETED MULTI POINT VEHICLE INSPECTION.¦ 76159 LOF COMPLETED LUBE, OIL, AND FILTER CHANGE AS REQUESTED 36% ON ARRIVAL.¦ 76159 WINTER TIRES INSTALLED SERVICE COMPLETE AS REQUESTED.¦ *** QL REC. TRANSMISSION SERVICE AT 214.95 REC. COOLANT SERVICE AT 157.95 | Transmission Service¦Cooling System Service
87610 | ¦ 76159 MPI COMPLETED MULTI POINT VEHICLE INSPECTION.¦ 76159 LOF COMPLETED LUBE, OIL, AND FILTER CHANGE AS REQUESTED 36% ON ARRIVAL.¦ 76159 WINTER TIRES INSTALLED SERVICE COMPLETE AS REQUESTED.¦ *** QL REC. TRANSMISSION SERVICE AT 214.95 REC. COOLANT SERVICE AT 157.95 | Transmission Service¦Cooling System Service
81199 | ¦ PERFORM BRAKE FLUID SERVICE. RECOMMENDED EVERY 2 YEARS. BRAKE FLUSH DUE BY TIME..¦ ANNUAL SERVICE DUE BY TIME, OIL SERVICE LAST PERFORMED 8-2017. SERVICE LIGHT ON IN INSTRUMENT CLUSTER..¦ LEFT BRAKE LIGHT OUT. RECOMMEND REMOVING LEFT TAIL LAMP, INSPECTING BULB, AND REPLACING IF NEEDED. ADDITIONAL PARTS AND LABOR MAY BE REQUIRED IF BULB IS NOT THE CAUSE OF THE FAILURE. ((PARTS QUOTE BRAKE LAMP BULB.)).¦ 94384 CLEAR FAULT CODES. SCANNED AND CLEARED FAULT CODES. GATEWAY CODES FOR CDR AND A/C CODES CAUSED BY AFTERMARKET RADIO. ALSO FAULT FOR LEFT REAR BRAKE LIGHT REQUIRES REPAIR TO CLEAR FAULT..¦ 94384 MPI MPI, RECOMMENDATIONS MADE. | Brake Service¦Minor Mileage Service
81199 | ¦ PERFORM BRAKE FLUID SERVICE. RECOMMENDED EVERY 2 YEARS. BRAKE FLUSH DUE BY TIME..¦ ANNUAL SERVICE DUE BY TIME, OIL SERVICE LAST PERFORMED 8-2017. SERVICE LIGHT ON IN INSTRUMENT CLUSTER..¦ LEFT BRAKE LIGHT OUT. RECOMMEND REMOVING LEFT TAIL LAMP, INSPECTING BULB, AND REPLACING IF NEEDED. ADDITIONAL PARTS AND LABOR MAY BE REQUIRED IF BULB IS NOT THE CAUSE OF THE FAILURE. ((PARTS QUOTE BRAKE LAMP BULB.)).¦ 94384 CLEAR FAULT CODES. SCANNED AND CLEARED FAULT CODES. GATEWAY CODES FOR CDR AND A/C CODES CAUSED BY AFTERMARKET RADIO. ALSO FAULT FOR LEFT REAR BRAKE LIGHT REQUIRES REPAIR TO CLEAR FAULT..¦ 94384 MPI MPI, RECOMMENDATIONS MADE. | Brake Service¦Minor Mileage Service
85740 | ¦ RECOMMEND TRANSMISSION AND FUEL SYSTEM MAINT | Fuel System Service¦Transmission Service
85740 | ¦ RECOMMEND TRANSMISSION AND FUEL SYSTEM MAINT | Fuel System Service¦Transmission Service
76473 | ¦ NIGHT DROP ACADIANA DODGE PAYING FOR 1747.41 AS PER BRYCE PO NUMBER 53619 FOR THE OIL CHANGE, AIR FILTER, AND THE TPMS SENSORS.¦ 24323 Regular maintenance 200 Replaced engine air filter. Cleaned inside engine air filter housing of any dirt or debris before replacing engine air filter..¦ washer nozzles or hoses leaking - diagnosis - not including repair.¦ 24323 40K service is now complete. See line D, E, F, G..¦ change pdk fluid 6y/60k.¦ 24323 Regular maintenance 200 Changed oil and oil filter. Verified oil level and reset service light. Stamped maintenance book. Set tire pressures. Topped off coolant, power steering, and washer fluid. Checked brake fluid level..¦ 24323 We recommended a front left tire(dry cracking/wrong N-spec), brake flush, PDK transmission service, tire sealant, and a front windshield washer nozzle/line. Vehicle battery condition is low; it is cranking fine now, but in the cold weather the battery will loose is power sooner than later..¦ brake flush 2y.¦ tire sealant 4y.¦ 24323 Regular maintenance 50 Replaced pollen filter..¦ 24323 Regular maintenance 300 Replaced spark plugs and inspected ignition coils. Ignition coils are ok at this time..¦ battery condition is low; it is cranking fine now, but will be a problem - especially with cold weather coming..¦ left front tire dry cracked, wrong n-spec.¦ 24341 Internal failure of the front right, left rear, and right rear tire pressure sensors. Left front TPS previously replaced. 250 Verified tire pressure sensor light is on in the instrument cluster. Vehicle analysis found no fault codes. Diagnosis includes test driving after we swapped the wheels from left to right to verify the TPS monitor is reading the wheel ID correctly. We determined the front right, left rear, and right rear tire pressure sensors to be failing due to low battery life. Removed the front right, left rear, and right rear wheels to install new tire pressure sensors. Test drove vehicle to re-learn all four tire pressure sensors to the vehicle, and verify proper operation. The tire pressure light is no longer illuminated in the instrument cluster. | New Tire(s)¦Brake Service¦Transmission Service
76473 | ¦ NIGHT DROP ACADIANA DODGE PAYING FOR 1747.41 AS PER BRYCE PO NUMBER 53619 FOR THE OIL CHANGE, AIR FILTER, AND THE TPMS SENSORS.¦ 24323 Regular maintenance 200 Replaced engine air filter. Cleaned inside engine air filter housing of any dirt or debris before replacing engine air filter..¦ washer nozzles or hoses leaking - diagnosis - not including repair.¦ 24323 40K service is now complete. See line D, E, F, G..¦ change pdk fluid 6y/60k.¦ 24323 Regular maintenance 200 Changed oil and oil filter. Verified oil level and reset service light. Stamped maintenance book. Set tire pressures. Topped off coolant, power steering, and washer fluid. Checked brake fluid level..¦ 24323 We recommended a front left tire(dry cracking/wrong N-spec), brake flush, PDK transmission service, tire sealant, and a front windshield washer nozzle/line. Vehicle battery condition is low; it is cranking fine now, but in the cold weather the battery will loose is power sooner than later..¦ brake flush 2y.¦ tire sealant 4y.¦ 24323 Regular maintenance 50 Replaced pollen filter..¦ 24323 Regular maintenance 300 Replaced spark plugs and inspected ignition coils. Ignition coils are ok at this time..¦ battery condition is low; it is cranking fine now, but will be a problem - especially with cold weather coming..¦ left front tire dry cracked, wrong n-spec.¦ 24341 Internal failure of the front right, left rear, and right rear tire pressure sensors. Left front TPS previously replaced. 250 Verified tire pressure sensor light is on in the instrument cluster. Vehicle analysis found no fault codes. Diagnosis includes test driving after we swapped the wheels from left to right to verify the TPS monitor is reading the wheel ID correctly. We determined the front right, left rear, and right rear tire pressure sensors to be failing due to low battery life. Removed the front right, left rear, and right rear wheels to install new tire pressure sensors. Test drove vehicle to re-learn all four tire pressure sensors to the vehicle, and verify proper operation. The tire pressure light is no longer illuminated in the instrument cluster. | New Tire(s)¦Brake Service¦Transmission Service
76473 | ¦ NIGHT DROP ACADIANA DODGE PAYING FOR 1747.41 AS PER BRYCE PO NUMBER 53619 FOR THE OIL CHANGE, AIR FILTER, AND THE TPMS SENSORS.¦ 24323 Regular maintenance 200 Replaced engine air filter. Cleaned inside engine air filter housing of any dirt or debris before replacing engine air filter..¦ washer nozzles or hoses leaking - diagnosis - not including repair.¦ 24323 40K service is now complete. See line D, E, F, G..¦ change pdk fluid 6y/60k.¦ 24323 Regular maintenance 200 Changed oil and oil filter. Verified oil level and reset service light. Stamped maintenance book. Set tire pressures. Topped off coolant, power steering, and washer fluid. Checked brake fluid level..¦ 24323 We recommended a front left tire(dry cracking/wrong N-spec), brake flush, PDK transmission service, tire sealant, and a front windshield washer nozzle/line. Vehicle battery condition is low; it is cranking fine now, but in the cold weather the battery will loose is power sooner than later..¦ brake flush 2y.¦ tire sealant 4y.¦ 24323 Regular maintenance 50 Replaced pollen filter..¦ 24323 Regular maintenance 300 Replaced spark plugs and inspected ignition coils. Ignition coils are ok at this time..¦ battery condition is low; it is cranking fine now, but will be a problem - especially with cold weather coming..¦ left front tire dry cracked, wrong n-spec.¦ 24341 Internal failure of the front right, left rear, and right rear tire pressure sensors. Left front TPS previously replaced. 250 Verified tire pressure sensor light is on in the instrument cluster. Vehicle analysis found no fault codes. Diagnosis includes test driving after we swapped the wheels from left to right to verify the TPS monitor is reading the wheel ID correctly. We determined the front right, left rear, and right rear tire pressure sensors to be failing due to low battery life. Removed the front right, left rear, and right rear wheels to install new tire pressure sensors. Test drove vehicle to re-learn all four tire pressure sensors to the vehicle, and verify proper operation. The tire pressure light is no longer illuminated in the instrument cluster. | New Tire(s)¦Brake Service¦Transmission Service
76482 | ¦ 38879 Performed safety inspection. Found vehicle has aftermarket headers that will need to be replaced to pass smog. All four tires at 4mm. Recommend replace. Found all four rotors heat checked and cracked. Recommend replace rotors with new pads and sensors. 40k service and brake flush due. Found right rear ball joint boot torn. Rec repl control arm and align vehicle. Need to calibrate TPMS system. After test drive has fault for parking brake stored. Need time to diag..¦ BEING SENT TO WHOLESALE PER USED CAR MANAGER RE QUEST | New Tire(s)¦Brake Service¦Steering Service¦TPMS Service
76482 | ¦ 38879 Performed safety inspection. Found vehicle has aftermarket headers that will need to be replaced to pass smog. All four tires at 4mm. Recommend replace. Found all four rotors heat checked and cracked. Recommend replace rotors with new pads and sensors. 40k service and brake flush due. Found right rear ball joint boot torn. Rec repl control arm and align vehicle. Need to calibrate TPMS system. After test drive has fault for parking brake stored. Need time to diag..¦ BEING SENT TO WHOLESALE PER USED CAR MANAGER RE QUEST | New Tire(s)¦Brake Service¦Steering Service¦TPMS Service
76482 | ¦ 38879 Performed safety inspection. Found vehicle has aftermarket headers that will need to be replaced to pass smog. All four tires at 4mm. Recommend replace. Found all four rotors heat checked and cracked. Recommend replace rotors with new pads and sensors. 40k service and brake flush due. Found right rear ball joint boot torn. Rec repl control arm and align vehicle. Need to calibrate TPMS system. After test drive has fault for parking brake stored. Need time to diag..¦ BEING SENT TO WHOLESALE PER USED CAR MANAGER RE QUEST | New Tire(s)¦Brake Service¦Steering Service¦TPMS Service
76482 | ¦ 38879 Performed safety inspection. Found vehicle has aftermarket headers that will need to be replaced to pass smog. All four tires at 4mm. Recommend replace. Found all four rotors heat checked and cracked. Recommend replace rotors with new pads and sensors. 40k service and brake flush due. Found right rear ball joint boot torn. Rec repl control arm and align vehicle. Need to calibrate TPMS system. After test drive has fault for parking brake stored. Need time to diag..¦ BEING SENT TO WHOLESALE PER USED CAR MANAGER RE QUEST | New Tire(s)¦Brake Service¦Steering Service¦TPMS Service
90193 | ¦ RECOMMEND REC 45K SVC OIL&amp;FIL CHANGE ROT&amp; BAL, COOLANT FLUID, BRAKE FLUID 278.888.¦ WAITER | Brake Service¦45,000 Mile Service¦Cooling System Service
90193 | ¦ RECOMMEND REC 45K SVC OIL&amp;FIL CHANGE ROT&amp; BAL, COOLANT FLUID, BRAKE FLUID 278.888.¦ WAITER | Brake Service¦45,000 Mile Service¦Cooling System Service
90193 | ¦ RECOMMEND REC 45K SVC OIL&amp;FIL CHANGE ROT&amp; BAL, COOLANT FLUID, BRAKE FLUID 278.888.¦ WAITER | Brake Service¦45,000 Mile Service¦Cooling System Service
90201 | ¦ WAIT:.¦ RECOMMEND RECOMMEND: REAR BRAKES + ROTORS POWER STEERING &amp; BRAKE FLUID FLUSH FRONT &amp; REAR DIFFERENTIAL SERVICES | Brake Service¦Drive Train Service¦Steering Service
90201 | ¦ WAIT:.¦ RECOMMEND RECOMMEND: REAR BRAKES + ROTORS POWER STEERING &amp; BRAKE FLUID FLUSH FRONT &amp; REAR DIFFERENTIAL SERVICES | Brake Service¦Drive Train Service¦Steering Service
90201 | ¦ WAIT:.¦ RECOMMEND RECOMMEND: REAR BRAKES + ROTORS POWER STEERING &amp; BRAKE FLUID FLUSH FRONT &amp; REAR DIFFERENTIAL SERVICES | Brake Service¦Drive Train Service¦Steering Service
90204 | ¦ RECOMMEND REC 75K SVC OIL&amp;FIL, ROT&amp;BAL, COOLANT FLUID 89.95, BRAKE FLUID 89.9.¦ WAITER | 75,000 Mile Service¦Brake Service¦Cooling System Service
90204 | ¦ RECOMMEND REC 75K SVC OIL&amp;FIL, ROT&amp;BAL, COOLANT FLUID 89.95, BRAKE FLUID 89.9.¦ WAITER | 75,000 Mile Service¦Brake Service¦Cooling System Service
90204 | ¦ RECOMMEND REC 75K SVC OIL&amp;FIL, ROT&amp;BAL, COOLANT FLUID 89.95, BRAKE FLUID 89.9.¦ WAITER | 75,000 Mile Service¦Brake Service¦Cooling System Service
90208 | ¦ RECOMMEND RECOMMENDED CABIN AIR FILTER RECOMMENDED REAR BRAKES RECOMMENDED INNER AXLE BOOTS | Cabin Air Filter Service¦Brake Service¦C/V Boot Service
90208 | ¦ RECOMMEND RECOMMENDED CABIN AIR FILTER RECOMMENDED REAR BRAKES RECOMMENDED INNER AXLE BOOTS | Cabin Air Filter Service¦Brake Service¦C/V Boot Service
90208 | ¦ RECOMMEND RECOMMENDED CABIN AIR FILTER RECOMMENDED REAR BRAKES RECOMMENDED INNER AXLE BOOTS | Cabin Air Filter Service¦Brake Service¦C/V Boot Service
90223 | ¦ RECOMMEND TRANSMISSION FLUSH 245 COOLANT FLUSH 145 | Cooling System Service¦Transmission Service
90223 | ¦ RECOMMEND TRANSMISSION FLUSH 245 COOLANT FLUSH 145 | Cooling System Service¦Transmission Service
81211 | ¦ 19635 PERFORM BALANCE ON ALL 4 WHEELS. RIMS ARE SLIGHTLY BENT..¦ 19635 MOUNT AND BALANCE RIGHT FRONT TIRE. inspect found right front tire small puncture sidewall leaking. also small bubble. pot hole damage needs new tire. fortegra wheel and tire pending claim#1811-5189. ORDERED FRIGHT FRONT TIRE. FORTEGRA WHEEL AND TIRE CLAIM#18-77168-1 WILL PAY MAX 587.51.¦ FORTEGRA WHEEL AND TIRE CLAIM#18-77168-1 WILL PAY MAX 587.51 FAX#214-812-9710 | New Tire(s)
87630 | ¦ RECOMMEND FUEL INDECTION CLEANING CUSTOMER.¦ RECOMMEND BLOWER MOTOR CUSTOMER DECLINED AT.¦ RECOMMEND BLOWER MOTOR 239.81 FUEL INJECTION SERVICE 206.00 | Fuel System Service¦Engine Service
87630 | ¦ RECOMMEND FUEL INDECTION CLEANING CUSTOMER.¦ RECOMMEND BLOWER MOTOR CUSTOMER DECLINED AT.¦ RECOMMEND BLOWER MOTOR 239.81 FUEL INJECTION SERVICE 206.00 | Fuel System Service¦Engine Service
87644 | ¦ 74992 FRONT PADS AND ROTORS NEEDED | Brake Service
83502 | ¦ 57643 Left Front: _____ , Right Front:______, Left Rear:______, Right Rear:______.¦ 57643 replaced key remote battery.¦ 57643 ******* Checking circlip on bearing bracket for pedals ******.¦ 57643 COMPLETED. VEHICLE WILL NEED FRONT BRAKES AND ROTORS SOON SENSOR IS TOUCHING.¦ 57643 ****** 10,000 Mile / 1 Year Maintenance ******* | Brake Service
90258 | ¦ RECOMMEND RECM 4 WHEEL BRAKE SERIVE 130.00 PLUS TAX.¦ WAIT: | Brake Service
90267 | ¦ RECOMMEND REC STATE INSPECTION 7.00.¦ WAITER | State Emissions Inspection
90278 | ¦ RECOMMEND CUSTOMER DECLINED B1 SERVICE MINDER RECOMMEND: TIRE ROTATION.¦ WEB APP. WAIT: | Tire Rotation
90291 | ¦ RECOMMEND NOTE: REMOVED AFTER MARKET FLOOR MAT FROM DRIVE SIDE AND LEFT IN REAR CARGO AREA DUE TO OVER SIZED MATT UNSAFE CUSTOMER ADVISED ------------------------------------------------------------------- REPLACE REAR BRAKES REPLACE ENGINE BATTERY | Battery Service¦Brake Service
90291 | ¦ RECOMMEND NOTE: REMOVED AFTER MARKET FLOOR MAT FROM DRIVE SIDE AND LEFT IN REAR CARGO AREA DUE TO OVER SIZED MATT UNSAFE CUSTOMER ADVISED ------------------------------------------------------------------- REPLACE REAR BRAKES REPLACE ENGINE BATTERY | Battery Service¦Brake Service
81230 | ¦ 70096 Front and rear brake pads worn. Both have cut through sensor. Customer declined repairs..¦ 70096 Fault stored for bank 1 intake camshaft. Will not pass short test. Actual values show bank 1 response time is slow. Oil level ok. Camshaft sprocket shows no abnormalities. Solenoid faulty. Replaced camshaft solenoid. Erased faults. Short test passes. Road tested and verified repair. | Brake Service
90325 | ¦ WAITER.¦ RECOMMEND REC BLADES, BRAKE FLUID 89.95, COOLANT FLUID 89.95, BATTERY 159.00 | Battery Service¦Brake Service¦Cooling System Service
90325 | ¦ WAITER.¦ RECOMMEND REC BLADES, BRAKE FLUID 89.95, COOLANT FLUID 89.95, BATTERY 159.00 | Battery Service¦Brake Service¦Cooling System Service
90325 | ¦ WAITER.¦ RECOMMEND REC BLADES, BRAKE FLUID 89.95, COOLANT FLUID 89.95, BATTERY 159.00 | Battery Service¦Brake Service¦Cooling System Service
90334 | ¦ RECOMMEND REC 1 TIRE BRIDGESTONES 160.00 PLUG ON SIDEWALL ON DR TIRE INSERTS 15.00, 30K SVC UPON SVC OIL&amp;FIL, ROT&amp;BAL, A/C FILTER, ENGINE AIR FILTER, TRANS FLUID 329.99.¦ WAITER | New Tire(s)
90345 | ¦ RECOMMEND TBELT - PLUGS - FILTERS - TRANSMISSION FLUID - BRAKE FLUID - REAR DIFF. SERVICE.¦ 548-2075 | Belt Service¦Transmission Service¦Brake Service¦Drive Train Service
90345 | ¦ RECOMMEND TBELT - PLUGS - FILTERS - TRANSMISSION FLUID - BRAKE FLUID - REAR DIFF. SERVICE.¦ 548-2075 | Belt Service¦Transmission Service¦Brake Service¦Drive Train Service
90345 | ¦ RECOMMEND TBELT - PLUGS - FILTERS - TRANSMISSION FLUID - BRAKE FLUID - REAR DIFF. SERVICE.¦ 548-2075 | Belt Service¦Transmission Service¦Brake Service¦Drive Train Service
90345 | ¦ RECOMMEND TBELT - PLUGS - FILTERS - TRANSMISSION FLUID - BRAKE FLUID - REAR DIFF. SERVICE.¦ 548-2075 | Belt Service¦Transmission Service¦Brake Service¦Drive Train Service
85810 | ¦ COMPLETED LUBE AND OIL.¦ COMPLETED MPI.¦ COMPLETED ROTATION.¦ RECOMMEND AIR FILTER 37.95 TRANMISSION FLUSH 225.00 BRAKE FLUSH 127.00 COOLANT FLUSH 157.00 WIPER BLADES 35.00 | Air Filter Service¦Brake Service¦Cooling System Service¦Transmission Service¦Wiper Blade Service
85810 | ¦ COMPLETED LUBE AND OIL.¦ COMPLETED MPI.¦ COMPLETED ROTATION.¦ RECOMMEND AIR FILTER 37.95 TRANMISSION FLUSH 225.00 BRAKE FLUSH 127.00 COOLANT FLUSH 157.00 WIPER BLADES 35.00 | Air Filter Service¦Brake Service¦Cooling System Service¦Transmission Service¦Wiper Blade Service
85810 | ¦ COMPLETED LUBE AND OIL.¦ COMPLETED MPI.¦ COMPLETED ROTATION.¦ RECOMMEND AIR FILTER 37.95 TRANMISSION FLUSH 225.00 BRAKE FLUSH 127.00 COOLANT FLUSH 157.00 WIPER BLADES 35.00 | Air Filter Service¦Brake Service¦Cooling System Service¦Transmission Service¦Wiper Blade Service
85810 | ¦ COMPLETED LUBE AND OIL.¦ COMPLETED MPI.¦ COMPLETED ROTATION.¦ RECOMMEND AIR FILTER 37.95 TRANMISSION FLUSH 225.00 BRAKE FLUSH 127.00 COOLANT FLUSH 157.00 WIPER BLADES 35.00 | Air Filter Service¦Brake Service¦Cooling System Service¦Transmission Service¦Wiper Blade Service
85810 | ¦ COMPLETED LUBE AND OIL.¦ COMPLETED MPI.¦ COMPLETED ROTATION.¦ RECOMMEND AIR FILTER 37.95 TRANMISSION FLUSH 225.00 BRAKE FLUSH 127.00 COOLANT FLUSH 157.00 WIPER BLADES 35.00 | Air Filter Service¦Brake Service¦Cooling System Service¦Transmission Service¦Wiper Blade Service
87668 | ¦ CUST DECLINED REPLACEMENT OF ENGINE AIR FILTER | Air Filter Service
87669 | ¦ RECOMMENDATIONS FROM MULTIPOINT-TRANSMISSION AN D TRANSFER CASE SERVICES, ALIGNMENT FAILED QUICK CHECK | Transmission Service¦Wheel Alignment Service
87669 | ¦ RECOMMENDATIONS FROM MULTIPOINT-TRANSMISSION AN D TRANSFER CASE SERVICES, ALIGNMENT FAILED QUICK CHECK | Transmission Service¦Wheel Alignment Service
83549 | ¦ 65418 COMPLETED THE MAJOR SERVICE. CHANGED ENGINE OIL AND FILTER. REPLACED CABIN AIR FILTER REPLACED PDK FLUID REPLACED SPARK PLUGS TOPPED OFF FLUID LEVELS. PERFORMED PORSCHE MULTI POINT INSPECTION. READ OUT FAULT MEMORY RESET SERVICE INTERVAL NEXT SERVICE DUE IN 10,000 MILES OR ONE YEAR. FRONT BRAKES 6mm REAR BRAKES 5mm FRONT TIRES 0/32 INCH REAR TIRES 0/32 INCH FRONT TIRES 34PSI REAR TIRES 34PSI -FRONT AND REAR TIRES ARE SHOWING CORDS AND CRACKS ON THE INNER SHOULDERS -RECOMMEND 4 NEW TIRES AND ALIGNMENT.¦ 65422 -MOUNT AND BALANCED 4 NEW TIRES | Brake Service
87692 | ¦ 140611 INSPECT ALL 4 WHEEL ANGLES AND ALIGN FRONT END.¦ 140611 REPLACED BOTH FRONT STRUTS. STILL NEEDS ALIGNMENT. | Wheel Alignment Service
87708 | ¦ RECOMMEND COOLANT,TRANSMISSION SERVICES, | Cooling System Service¦Transmission Service
87708 | ¦ RECOMMEND COOLANT,TRANSMISSION SERVICES, | Cooling System Service¦Transmission Service
90421 | ¦ RECOMMEND REPLACE FRONT STRUTS AND REAR SHOCKS MACHINE FRONT AND REAR BRAKE ROTORS | Brake Service¦Suspension Service
90421 | ¦ RECOMMEND REPLACE FRONT STRUTS AND REAR SHOCKS MACHINE FRONT AND REAR BRAKE ROTORS | Brake Service¦Suspension Service
80063 | ¦ Alignment, Four Wheel - Check and Adjust.¦ 51031 INSPECTED VEHICLE AND FOUND REAR END ELECTRONICS PROGRAMMING & CODING TO NOT HAVE BEEN PERFORMED, PERFORMED FAZIT PROGRAMMING WITH SUPPLIED KEY (NOTE-ANY OTHER KEYS FOR VEHICLE WILL NOT OPERATED UNLESS PROGRAMMED), CLEARED FAULTS AND PERFORMED CONTROL UNIT CODING, PERFORMED TEACH PROCEDURES FOR ROOF CONSOLE AND SLIDING ROOF UNIT, CLEARED ALL FAULTS, ATTEMPTED TO PERFORM SPOILER STANDARDIZING RUN PROCEDURE, PROCEDURE WOULD FAIL WHEN ATTEMPTED AND FAULTS WOULD STORE FOR SPOILER DRIVE, INSPECTED ALL VEHICLE FUSES, OK AT THIS TIME, ESTIMATE SUBMITTED TO REMOVE SPOILER DRIVE FOR FURTHER INSPECTION.¦ FRONT BRAKE PADS WORN TO 3MM, INDICATOR CURRENTLY NOT ON, RECOMMEND REPLACING FRONT BRAKE PADS & ROTORS (PARTS - FRONT BRAKE PADS, ROTORS, CALIPER HARDWARE, PAD WEAR SENSORS).¦ PERFORMED PROGRAMMING FOR REAR END ELECTRONICS CONTROL UNIT, PERFORMED FAZIT PROGRAMMING & CODED CONTROL UNIT, CLEARED FAULTS, PERFORMED TEACHING PROCEDURES FOR ROOF CONSOLE AND SLIDING ROOF UNIT, ALL PERFORMED SUCCESSFULLY, REAR SPOILER CONTROL UNIT WAS UNABLE TO BE TAUGHT ON MULTIPLE ATTEMPTS, FAULT STORES FOR FAULTY SPOILER DRIVE UNIT, VERIFIED ALL FUSES FOR VEHICLE OK AT THIS TIME, RECOMMEND REMOVAL OF REAR SPOILER ASSEMBLY TO VERIFY ALL POWER, GROUND AND SIGNALS TO SPOILER, IF WIRING IS OK, ESTIMATE MAY BE REVISED FOR FURTHER REPAIRS, PARTS AND LABOR MAY BE REQUIRED IN ADDITION TO CURRENT ESTIMATE.¦ REAR BRAKE PADS WORN TO 3MM, INDICATOR CURRENTLY NOT ON, RECOMMEND REPLACING REAR BRAKE PADS & ROTORS (PARTS - REAR BRAKE PADS, ROTORS, CALIPER HARDWARE, PAD WEAR SENSORS).¦ REAR TIRES WORN TO 2.77MM LEFT AND 2.88MM RIGHT WITH CENTER TREAD WEAR, REAR TIRES ARE N RATED PILOT SUPER SPORTS, FRONT TIRES ARE NON N RATED PS4'S WITH 5.42MM LEFT AND 5.46MM RIGHT, DUE TO NEW TIRES ON FRONT, RECOMMEND REPLACING REAR TIRES DUE TO WEAR TO MATCH FRONT TIRES (PARTS - PS 4 295/35/20).¦ INSTRUMENT CLUSTER STATES INT. SERVICE DUE 72 DAYS, NO HISTORY ON FILE FOR 40K MAIN SERVICE, IF NOT ALREADY PERFORMED, RECOMMEND 40K MAIN SERVICE (PARTS - 40K SERVICE) | Brake Service¦New Tire(s)¦40,000 Mile Service
80063 | ¦ Alignment, Four Wheel - Check and Adjust.¦ 51031 INSPECTED VEHICLE AND FOUND REAR END ELECTRONICS PROGRAMMING & CODING TO NOT HAVE BEEN PERFORMED, PERFORMED FAZIT PROGRAMMING WITH SUPPLIED KEY (NOTE-ANY OTHER KEYS FOR VEHICLE WILL NOT OPERATED UNLESS PROGRAMMED), CLEARED FAULTS AND PERFORMED CONTROL UNIT CODING, PERFORMED TEACH PROCEDURES FOR ROOF CONSOLE AND SLIDING ROOF UNIT, CLEARED ALL FAULTS, ATTEMPTED TO PERFORM SPOILER STANDARDIZING RUN PROCEDURE, PROCEDURE WOULD FAIL WHEN ATTEMPTED AND FAULTS WOULD STORE FOR SPOILER DRIVE, INSPECTED ALL VEHICLE FUSES, OK AT THIS TIME, ESTIMATE SUBMITTED TO REMOVE SPOILER DRIVE FOR FURTHER INSPECTION.¦ FRONT BRAKE PADS WORN TO 3MM, INDICATOR CURRENTLY NOT ON, RECOMMEND REPLACING FRONT BRAKE PADS & ROTORS (PARTS - FRONT BRAKE PADS, ROTORS, CALIPER HARDWARE, PAD WEAR SENSORS).¦ PERFORMED PROGRAMMING FOR REAR END ELECTRONICS CONTROL UNIT, PERFORMED FAZIT PROGRAMMING & CODED CONTROL UNIT, CLEARED FAULTS, PERFORMED TEACHING PROCEDURES FOR ROOF CONSOLE AND SLIDING ROOF UNIT, ALL PERFORMED SUCCESSFULLY, REAR SPOILER CONTROL UNIT WAS UNABLE TO BE TAUGHT ON MULTIPLE ATTEMPTS, FAULT STORES FOR FAULTY SPOILER DRIVE UNIT, VERIFIED ALL FUSES FOR VEHICLE OK AT THIS TIME, RECOMMEND REMOVAL OF REAR SPOILER ASSEMBLY TO VERIFY ALL POWER, GROUND AND SIGNALS TO SPOILER, IF WIRING IS OK, ESTIMATE MAY BE REVISED FOR FURTHER REPAIRS, PARTS AND LABOR MAY BE REQUIRED IN ADDITION TO CURRENT ESTIMATE.¦ REAR BRAKE PADS WORN TO 3MM, INDICATOR CURRENTLY NOT ON, RECOMMEND REPLACING REAR BRAKE PADS & ROTORS (PARTS - REAR BRAKE PADS, ROTORS, CALIPER HARDWARE, PAD WEAR SENSORS).¦ REAR TIRES WORN TO 2.77MM LEFT AND 2.88MM RIGHT WITH CENTER TREAD WEAR, REAR TIRES ARE N RATED PILOT SUPER SPORTS, FRONT TIRES ARE NON N RATED PS4'S WITH 5.42MM LEFT AND 5.46MM RIGHT, DUE TO NEW TIRES ON FRONT, RECOMMEND REPLACING REAR TIRES DUE TO WEAR TO MATCH FRONT TIRES (PARTS - PS 4 295/35/20).¦ INSTRUMENT CLUSTER STATES INT. SERVICE DUE 72 DAYS, NO HISTORY ON FILE FOR 40K MAIN SERVICE, IF NOT ALREADY PERFORMED, RECOMMEND 40K MAIN SERVICE (PARTS - 40K SERVICE) | Brake Service¦New Tire(s)¦40,000 Mile Service
80063 | ¦ Alignment, Four Wheel - Check and Adjust.¦ 51031 INSPECTED VEHICLE AND FOUND REAR END ELECTRONICS PROGRAMMING & CODING TO NOT HAVE BEEN PERFORMED, PERFORMED FAZIT PROGRAMMING WITH SUPPLIED KEY (NOTE-ANY OTHER KEYS FOR VEHICLE WILL NOT OPERATED UNLESS PROGRAMMED), CLEARED FAULTS AND PERFORMED CONTROL UNIT CODING, PERFORMED TEACH PROCEDURES FOR ROOF CONSOLE AND SLIDING ROOF UNIT, CLEARED ALL FAULTS, ATTEMPTED TO PERFORM SPOILER STANDARDIZING RUN PROCEDURE, PROCEDURE WOULD FAIL WHEN ATTEMPTED AND FAULTS WOULD STORE FOR SPOILER DRIVE, INSPECTED ALL VEHICLE FUSES, OK AT THIS TIME, ESTIMATE SUBMITTED TO REMOVE SPOILER DRIVE FOR FURTHER INSPECTION.¦ FRONT BRAKE PADS WORN TO 3MM, INDICATOR CURRENTLY NOT ON, RECOMMEND REPLACING FRONT BRAKE PADS & ROTORS (PARTS - FRONT BRAKE PADS, ROTORS, CALIPER HARDWARE, PAD WEAR SENSORS).¦ PERFORMED PROGRAMMING FOR REAR END ELECTRONICS CONTROL UNIT, PERFORMED FAZIT PROGRAMMING & CODED CONTROL UNIT, CLEARED FAULTS, PERFORMED TEACHING PROCEDURES FOR ROOF CONSOLE AND SLIDING ROOF UNIT, ALL PERFORMED SUCCESSFULLY, REAR SPOILER CONTROL UNIT WAS UNABLE TO BE TAUGHT ON MULTIPLE ATTEMPTS, FAULT STORES FOR FAULTY SPOILER DRIVE UNIT, VERIFIED ALL FUSES FOR VEHICLE OK AT THIS TIME, RECOMMEND REMOVAL OF REAR SPOILER ASSEMBLY TO VERIFY ALL POWER, GROUND AND SIGNALS TO SPOILER, IF WIRING IS OK, ESTIMATE MAY BE REVISED FOR FURTHER REPAIRS, PARTS AND LABOR MAY BE REQUIRED IN ADDITION TO CURRENT ESTIMATE.¦ REAR BRAKE PADS WORN TO 3MM, INDICATOR CURRENTLY NOT ON, RECOMMEND REPLACING REAR BRAKE PADS & ROTORS (PARTS - REAR BRAKE PADS, ROTORS, CALIPER HARDWARE, PAD WEAR SENSORS).¦ REAR TIRES WORN TO 2.77MM LEFT AND 2.88MM RIGHT WITH CENTER TREAD WEAR, REAR TIRES ARE N RATED PILOT SUPER SPORTS, FRONT TIRES ARE NON N RATED PS4'S WITH 5.42MM LEFT AND 5.46MM RIGHT, DUE TO NEW TIRES ON FRONT, RECOMMEND REPLACING REAR TIRES DUE TO WEAR TO MATCH FRONT TIRES (PARTS - PS 4 295/35/20).¦ INSTRUMENT CLUSTER STATES INT. SERVICE DUE 72 DAYS, NO HISTORY ON FILE FOR 40K MAIN SERVICE, IF NOT ALREADY PERFORMED, RECOMMEND 40K MAIN SERVICE (PARTS - 40K SERVICE) | Brake Service¦New Tire(s)¦40,000 Mile Service
80082 | ¦ 20461 PERFORMED MULTI-POINT INSPECTION. FRONT BRAKE PADS AT 6_MM REMAINING. REAR BRAKE PADS AT 7_MM REMAINING. LEFT FRONT TIRE HAS 3.6_MM OF THREAD REMAINING. RIGHT FRONT TIRE HAS 3.8_MM OF TREAD REMAINING. LEFT REAR TIRE HAS 6.0_MM OF TREAD REMAINING. RIGHT REAR TIRE HAS 6.1_MM OF TREAD REMAINING. ADJUSTED FLUID LEVELS. ROAD TEST OK. NOTE: RECOMMEND FOUR WHEEL ALIGNMENT.¦ 20461 CLIENT STATES WHEN OPENING DRIVERS DOOR THERE IS ABNORMAL POP NEAR WINDOW. PERFORMED FUNCTION TEST, NO ABNORMAL NOISES HEARD AT THIS TIME. NO FURTHER ACTIONS TAKEN.¦ 20461 SET TIRE PRESSURES. FRONT 35 PSI, REAR 45 PSI..¦ 20461 CLIENT STATES THERE IS COOLANT LEAK COMING FROM REAR OF VEHICLE. DURING VISUAL INSPECTION FOUND ACTIVE WATER PUMP LEAK. DRAINED COOLANT, REMOVED DRIVE BELT AND REPLACED COOLANT PUMP HOUSING, BLED AND FILLED VEHICLE. PRESSURE TESTED COOLING SYSTEM AND TOPPED OFF COOLANT, ROAD TESTED VEHICLE. VEHICLE NO LONGER LEAKING, OPERATING AS DESIGNED. UPLOADED PHOTOS VIA PPN.¦ 20461 CLIENT STATES WHEN SOMEONE IS SITTING ON PASSENGER FRONT SEAT, THERE IS ABNORMAL SQUEAKING WHEN DRIVING. TEST DROVE VEHICLE WITH SECOND TECHNICIAN, CONFIRMED CLIENT CONCERN. REMOVED PASSENGER FRONT SEAT, FOUND PLASTIC SEAT SWITCH TRIM RUBBING AGAINST SEAT FRAME. REMOVED SWITCH TRIM AND REWORKED. ROAD TESTED VEHICLE WITH SECOND TECHNICIAN, ABNORMAL NOISE NO LONGER HEARD. NO FURTHER ACTIONS TAKEN. UPLOADED VIDEO OF SOUND VIA PPN.¦ 20461 CLIENT STATES DRIVERS WINDOW SWITCH INTERMITTENTLY DOES NOT WORK. PERFORMED VEHICLE ANALYSIS LOG, SCANNED VEHICLE FOR FAULTS. NO FAULTS IN RELATION TO CLIENT CONCERN, PERFORMED FUNCTION TEST. WINDOW SWITCH INTERMITTENTLY FAILS WHEN OPERATING, REMOVED DOOR PANEL AND REPLACED DRIVER FRONT WINDOW SWITCH. PERFORMED FUNCTION TEST, WINDOW OPERATION IS WORKING AS DESIGNED. NO FURTHER ACTIONS TAKEN | Wheel Alignment Service
76545 | ¦ 74312 REPLACED RIGHT FRONT SIDEMARKER LAMP, CLEARED CODES..¦ 74312 Performed MPI, attached to RO. All 4 tires are severely worn and cracking, recommend replace and alignment. Right front marker lamp is cracked, water inside, light malfunctioning. Recommend replace..¦ 74312 Mounted and balanced 4 new Continental tires. Set all 4 tire pressures, torqued all 4 wheels..¦ 74312 Performed 4 wheel alignment, results attached to sRO..¦ 74312 OIL SERVICE- PERFORMED SYNTHETIC OIL AND OIL FILTER REPLACEMENT *DOES NOT INCLUDE, VITAL FLUID TOP OFF, TIRE PRESSURE ADJUSTMENT, MULTI POINT INSPECTION. Reset oil service interval | New Tire(s)¦Wheel Alignment Service
76545 | ¦ 74312 REPLACED RIGHT FRONT SIDEMARKER LAMP, CLEARED CODES..¦ 74312 Performed MPI, attached to RO. All 4 tires are severely worn and cracking, recommend replace and alignment. Right front marker lamp is cracked, water inside, light malfunctioning. Recommend replace..¦ 74312 Mounted and balanced 4 new Continental tires. Set all 4 tire pressures, torqued all 4 wheels..¦ 74312 Performed 4 wheel alignment, results attached to sRO..¦ 74312 OIL SERVICE- PERFORMED SYNTHETIC OIL AND OIL FILTER REPLACEMENT *DOES NOT INCLUDE, VITAL FLUID TOP OFF, TIRE PRESSURE ADJUSTMENT, MULTI POINT INSPECTION. Reset oil service interval | New Tire(s)¦Wheel Alignment Service
90461 | ¦ RECOMMEND COOLANT SYSTEM SERVICE IS DUE 110.00 PLUS TAX TIRES VARY FROM 7-4/32NDS BILL TO TMIS AUTH # TAC4C04110 45.00.¦ CHECK LEFT REAR TIRE | Cooling System Service
90479 | ¦ RECOMMEND 150K SERVICE COMING UP SOON CHECK STRUT CAPS AND RIGHT SIDE ENGINE MOUNT AT THAT SERVICE | 150,000 Mile Service
90483 | ¦ RECOMMEND WIPERBLADES 80 | Wiper Blade Service
85872 | ¦ RECOMMEND ALIGNMENT, TRANSMISSION AND FUEL SYST EM MAINT | Fuel System Service¦Transmission Service¦Wheel Alignment Service
85872 | ¦ RECOMMEND ALIGNMENT, TRANSMISSION AND FUEL SYST EM MAINT | Fuel System Service¦Transmission Service¦Wheel Alignment Service
85872 | ¦ RECOMMEND ALIGNMENT, TRANSMISSION AND FUEL SYST EM MAINT | Fuel System Service¦Transmission Service¦Wheel Alignment Service
85876 | ¦ RECOMMEND ALIGNMENT NEEDED | Wheel Alignment Service
81315 | ¦ 97310 PERFORMED USED VEHICLE INSPECTION AS REQUESTED..¦ PERFORM PORSCHE ANNUAL SERVICE.¦ 97310 NO WORK PERFORMED AT THIS TIME.¦ REPLACE FRONT BRAKE PADS AND ROTORS.¦ 97310 RECOMMEND REPLACING TIRE, DECLINED AT THIS TIME. | New Tire(s)
81322 | ¦ 46939 150 CONFIRM FOUND RIGHT REAR TPMS SENSOR INTERMITTENTLY NOT OPERATING READ OUT BATTERY LIFE FOUND BATTERY LIFE AT 13 MONTHS RECOMMEND REPLACE ALL TMPS SENSORS ADVICE SUBLET TO REPLACE TPMS SENSORS INSTALLED CENTER LOC=K WHEELS SET VEHICLE TO LEARN TPMS SENSORS DROVE VEHICEL COMP.¦ 46939 SET TIRE PRESSURES FORNT 34 REAR 42 TORQUE 444FTLBS COMP.¦ 46933 140 PERFORMED 10K SERVICE AS PER CHECKLIST COMP.¦ 46939 PERFORMED MPI AS PER CHECKLIST COMP | TPMS Service
85905 | ¦ RECOMMEND ALIGNMENT | Wheel Alignment Service
85907 | ¦ RECOMMEND ALIGNMENT, AND FUEL SYSTEM MAINT | Fuel System Service¦Wheel Alignment Service
85907 | ¦ RECOMMEND ALIGNMENT, AND FUEL SYSTEM MAINT | Fuel System Service¦Wheel Alignment Service
87764 | ¦ RECOMMEND ALIGNMENT,COMING DUE ROR TRANSMISSION SERVICES | Transmission Service¦Wheel Alignment Service
87764 | ¦ RECOMMEND ALIGNMENT,COMING DUE ROR TRANSMISSION SERVICES | Transmission Service¦Wheel Alignment Service
90534 | ¦ RECOMMEND NOTE: CABIN AIR FILTER GETTING DIRTY OK FOR NOW NOTE: FRONT BRAKES AT 5MM BILL TO TMIS AUTH # TAC4CS9641 65.00.¦ WAIT: MAY WALK HOME CALL 414-243-9292 | Cabin Air Filter Service¦Brake Service
90534 | ¦ RECOMMEND NOTE: CABIN AIR FILTER GETTING DIRTY OK FOR NOW NOTE: FRONT BRAKES AT 5MM BILL TO TMIS AUTH # TAC4CS9641 65.00.¦ WAIT: MAY WALK HOME CALL 414-243-9292 | Cabin Air Filter Service¦Brake Service
90536 | ¦ RECOMMEND FRONT BRAKE PADS AND ROTORS 360 | Brake Service
90541 | ¦ RECOMMEND tire rotation 16 ALIGNMENT 70 | Tire Rotation¦Wheel Alignment Service
90541 | ¦ RECOMMEND tire rotation 16 ALIGNMENT 70 | Tire Rotation¦Wheel Alignment Service
90548 | ¦ CUSTOMER PAYS 0.00¦HAS SENTINEL PLAN FOR LOF&amp;ROT¦SENTINEL PAYS 67.00.¦ RECOMMEND REC 30L SVC OIL &amp; FIL CHANGE, ROT&amp;BAL, A/C FILTER, ENGINE AIR FILT ER, AND TRANS FLUID SVC 329.99 | Oil &amp; Filter Change¦Air Filter Service¦Transmission Service
90548 | ¦ CUSTOMER PAYS 0.00¦HAS SENTINEL PLAN FOR LOF&amp;ROT¦SENTINEL PAYS 67.00.¦ RECOMMEND REC 30L SVC OIL &amp; FIL CHANGE, ROT&amp;BAL, A/C FILTER, ENGINE AIR FILT ER, AND TRANS FLUID SVC 329.99 | Oil &amp; Filter Change¦Air Filter Service¦Transmission Service
90548 | ¦ CUSTOMER PAYS 0.00¦HAS SENTINEL PLAN FOR LOF&amp;ROT¦SENTINEL PAYS 67.00.¦ RECOMMEND REC 30L SVC OIL &amp; FIL CHANGE, ROT&amp;BAL, A/C FILTER, ENGINE AIR FILT ER, AND TRANS FLUID SVC 329.99 | Oil &amp; Filter Change¦Air Filter Service¦Transmission Service
90549 | ¦ RECOMMEND REC 2 NEW TIRES IN FRONT BRIDGESTONE 155.00 PER TIRE REC BRAKE FLUID 89.95, COOLANT FLUID 89.95, AND TRANS FLUID 89.95 | Brake Service¦Cooling System Service¦New Tire(s)¦Transmission Service
90549 | ¦ RECOMMEND REC 2 NEW TIRES IN FRONT BRIDGESTONE 155.00 PER TIRE REC BRAKE FLUID 89.95, COOLANT FLUID 89.95, AND TRANS FLUID 89.95 | Brake Service¦Cooling System Service¦New Tire(s)¦Transmission Service
90549 | ¦ RECOMMEND REC 2 NEW TIRES IN FRONT BRIDGESTONE 155.00 PER TIRE REC BRAKE FLUID 89.95, COOLANT FLUID 89.95, AND TRANS FLUID 89.95 | Brake Service¦Cooling System Service¦New Tire(s)¦Transmission Service
90549 | ¦ RECOMMEND REC 2 NEW TIRES IN FRONT BRIDGESTONE 155.00 PER TIRE REC BRAKE FLUID 89.95, COOLANT FLUID 89.95, AND TRANS FLUID 89.95 | Brake Service¦Cooling System Service¦New Tire(s)¦Transmission Service
76567 | ¦ 36949 FAILED PCM 348 VAL, FAULT FOR CD NOT READING, TRIED A FEW OF CUSTOMER'S CD'S THAT WERE NOT BURNED, CD'S NOT PLAYING, VERIFIED GOOD CONNECTIONS, CHECKED POWER AND GROUNDS, CODING, TRIED UPDATING, N. OK, REPLACED PCM AND PROGRAMMED, LOADED NAV DATA AND WAS ABLE TO PLAY TWISTED CHRISTMAS CD..¦ 36949 AS PER MAINT SCHEDULE 200 60K SERVICE COMPLETED.¦ 36949 AS PER RO PERFORM INSPECTION.¦ 36947 AS PER MAINT SCHEDULE 110 FLUID EXCHANGE PERFORMED.¦ 36949 REQUIRED ADJUST TO TPM.¦ RECOMMENDED REPLACING TIRES $1200.00 | New Tire(s)
83593 | ¦ 49500 ROCKER COVERS ARE LEAKING BUT NOT TOO BAD AT THE MOMENT OIL FEED LINES FOR THE CHAIN TENSIONERS ARE LEAKING AND HAVE NOT BEEN UPDATED. ALL 4 BRAKE CALIPERS ARE DRAGGING. RECC REBUILDING THEM. THE INTERIOR SMELLS LIKE IT HAS BEEN WET. ***11/15/18 FOUND WHEN PUTTING CAR THROUGH WASH FOR CLIENT P/U CAR WOULD STALL UNLESS GAS PEDAL PRESSED, FOUND IDLE CONTROL VALVE STUCK, REPAIRED HOWEVER CLIENT MAY WANT TO REPLACE IF CONDITION OCCURS AGAIN ($757 P&L).¦ 49500 COMPLETED OIL AND FILTER CHANGE USING PORSCHE CLASSIC FILTER AND OIL. CLEANED OUT THE BOTTOM OF THE OIL TANK WHILE HOSES AND PLUG WERE OFF..¦ 49500 WHEN TRYING TO BRING THE CAR INTO THE SHOP FOUND THAT THE BATTERY WAS COMPLETELY DEAD NO LIGHTS ON DASH AND NO CRANK AT ALL. CONNECTED JUMP BOX AND GOT THE CAR STARTED BUT NO GEARS COULD BE SELECTED, THERE WAS ONLY GRINDING WHEN TRYING TO PUT CAR INTO GEAR. TOWED CAR IN AND INSPECTED ALL OF THE CLUTCH ACTUATOR PARTS ON THE EXTERIOR OF THE TRANSMISSION AND EVERYTHING APPEARED TO BE CONNECTED AND FUNCTIONING NORMALLY. REMOVED THE COVER ON TOP OF THE PEDAL ASSY TO INSPECT THE CLUTCH CABLE AND THE LINKAGE AT THE PEDAL AND FOUND NO ISSUES THERE EITHER. PROVIDED EST TO REMOVE THE ENGINE/ TRANS TO REMOVE THE TRANS AND INSPECT THE CLUTCH AND PRESSURE PLATE. REMOVED THE ENG/ TRANS AND REMOVED THE TRANS FROM THE ENG AND REMOVED THE PRESSURE PLATE AND FOUND THAT THE CLUTCH PLATE WAS STUCK TO THE FLYWHEEL DUE TO CORROSION. THE CLUTCH DISC IS ALSO VERY WORN. THE FLYWHEEL IS ALSO IN VERY POOR CONDITION AND IS VERY VERY RUSTY. REPLACED THE FLYWHEEL, PILOT BEARING, CLUTCH DISC, PRESSURE PLATE, AND ALL THE BOLTS FOR THESE ITEMS AS WELL AS THE THROW OUT BEARING AND ALL ASSOCIATED HARDWARE. REPLACED THE REAR MAIN SEAL AND THE GUIDE TUBE IN THE TRANS FOR THROW OUT BEARING AND THE ORING ON GUIDE TUBE AND THE INPUT SHAFT SEAL ALSO WHILE FLYWHEEL WAS REMOVED. CLEANED OUT BELL HOUSING OF TRANSMISSION AND THE BACK OF THE ENGINE. WHILE ENGINE WAS OUT FOUND THAT A FUEL VENT LINE THAT GOES TO THE INTAKE BOOT WAS CRACKED AT THE RUBBER FITTING. REPLACED THIS LINE. PROVIDED EST TO REPLACE/ UPDATE THE OIL FEED LINES ON THE FRONT OF THE ENGINE TO THE CHAIN TENSIONERS DUE TO OIL LEAKING. ALSO PROVIDED EST TO REPLACE THE ROCKER COVER SEALS. PROVIDED EST TO REBUILD THE BRAKE CALIPERS BECAUSE THEY ARE ALL DRAGGING BADLY. CLIENT DECLINED THESE ADDITIONAL REPAIRS AT THIS TIME. REPLACED ALL SPARK PLUGS AND BOTH BELTS. | Brake Service¦Oil/Fluid Leak Repair
83593 | ¦ 49500 ROCKER COVERS ARE LEAKING BUT NOT TOO BAD AT THE MOMENT OIL FEED LINES FOR THE CHAIN TENSIONERS ARE LEAKING AND HAVE NOT BEEN UPDATED. ALL 4 BRAKE CALIPERS ARE DRAGGING. RECC REBUILDING THEM. THE INTERIOR SMELLS LIKE IT HAS BEEN WET. ***11/15/18 FOUND WHEN PUTTING CAR THROUGH WASH FOR CLIENT P/U CAR WOULD STALL UNLESS GAS PEDAL PRESSED, FOUND IDLE CONTROL VALVE STUCK, REPAIRED HOWEVER CLIENT MAY WANT TO REPLACE IF CONDITION OCCURS AGAIN ($757 P&L).¦ 49500 COMPLETED OIL AND FILTER CHANGE USING PORSCHE CLASSIC FILTER AND OIL. CLEANED OUT THE BOTTOM OF THE OIL TANK WHILE HOSES AND PLUG WERE OFF..¦ 49500 WHEN TRYING TO BRING THE CAR INTO THE SHOP FOUND THAT THE BATTERY WAS COMPLETELY DEAD NO LIGHTS ON DASH AND NO CRANK AT ALL. CONNECTED JUMP BOX AND GOT THE CAR STARTED BUT NO GEARS COULD BE SELECTED, THERE WAS ONLY GRINDING WHEN TRYING TO PUT CAR INTO GEAR. TOWED CAR IN AND INSPECTED ALL OF THE CLUTCH ACTUATOR PARTS ON THE EXTERIOR OF THE TRANSMISSION AND EVERYTHING APPEARED TO BE CONNECTED AND FUNCTIONING NORMALLY. REMOVED THE COVER ON TOP OF THE PEDAL ASSY TO INSPECT THE CLUTCH CABLE AND THE LINKAGE AT THE PEDAL AND FOUND NO ISSUES THERE EITHER. PROVIDED EST TO REMOVE THE ENGINE/ TRANS TO REMOVE THE TRANS AND INSPECT THE CLUTCH AND PRESSURE PLATE. REMOVED THE ENG/ TRANS AND REMOVED THE TRANS FROM THE ENG AND REMOVED THE PRESSURE PLATE AND FOUND THAT THE CLUTCH PLATE WAS STUCK TO THE FLYWHEEL DUE TO CORROSION. THE CLUTCH DISC IS ALSO VERY WORN. THE FLYWHEEL IS ALSO IN VERY POOR CONDITION AND IS VERY VERY RUSTY. REPLACED THE FLYWHEEL, PILOT BEARING, CLUTCH DISC, PRESSURE PLATE, AND ALL THE BOLTS FOR THESE ITEMS AS WELL AS THE THROW OUT BEARING AND ALL ASSOCIATED HARDWARE. REPLACED THE REAR MAIN SEAL AND THE GUIDE TUBE IN THE TRANS FOR THROW OUT BEARING AND THE ORING ON GUIDE TUBE AND THE INPUT SHAFT SEAL ALSO WHILE FLYWHEEL WAS REMOVED. CLEANED OUT BELL HOUSING OF TRANSMISSION AND THE BACK OF THE ENGINE. WHILE ENGINE WAS OUT FOUND THAT A FUEL VENT LINE THAT GOES TO THE INTAKE BOOT WAS CRACKED AT THE RUBBER FITTING. REPLACED THIS LINE. PROVIDED EST TO REPLACE/ UPDATE THE OIL FEED LINES ON THE FRONT OF THE ENGINE TO THE CHAIN TENSIONERS DUE TO OIL LEAKING. ALSO PROVIDED EST TO REPLACE THE ROCKER COVER SEALS. PROVIDED EST TO REBUILD THE BRAKE CALIPERS BECAUSE THEY ARE ALL DRAGGING BADLY. CLIENT DECLINED THESE ADDITIONAL REPAIRS AT THIS TIME. REPLACED ALL SPARK PLUGS AND BOTH BELTS. | Brake Service¦Oil/Fluid Leak Repair
83594 | ¦ 103003 Evacuated A/C system and measured refrigerant. System was not low, so there is no leak in the system. Inserted a thermometer into the center vent and verified that temperature increased when the fan speed was set to the three highest settings. Pressures were within range on the A/C machine and the actual value for the high side pressure sensor was also within specifications. Confirmed that the compressor shut off at the three highest fan speeds. Determined that the control head was sending a compressor off signal whenever the three highest fan speeds were selected. The A/C control head is faulty. Replaced with a new part. Calibrated the servo motors and coded the control unit to the vehicle. Confirmed that A/C operates at all fan speeds. At the highest fan speed the vent outlet temperature is 47 degrees Fahrenheit..¦ NOTES: CLIENT OWES $1,271.93 ONLY. BAKER MOTOR COMPANY GOODWILL TO PAY REMAINING BALANCE..¦ 103003 Rear wiper is not the correct wiper blade. Recommend replacing it with the correct wiper blade..¦ 103003 PARTS PURCHASE ONLY, ALL PARTS PUT ON THE PASSENGER FRONT SEAT: FRONT PORSCHE CREST/EMBLEM WITH SEAL AND HARDWARE, IGNITION TRIM/RUBBER BEZEL. **NO KEY BUTTON AVAILABLE SEPERATE, WHOLE KEY HAS TO BE PURCHASED PER SHOP FOREMAN AND PARTS DEPT. | Wiper Blade Service
78566 | ¦ 29830 LEFT REAR TIRE SLOW LEAK VERIFIED PUNCTURE NEEDS NEW TIRE . MICHELIN PILOT SPORT 4S N0 305/30/ZR20 103Y IAS WHEEL TIRE 800-346-6469 FAX#512-257-4777 MOUNT AND BALANCE THE RIGHT REAR TIRE. SET ALL TIRE PRESSURES TO SPEC. IAS WHEEL AND TIRE FAX#512-257-4777 CLAIM#DM898368-1521461 528.05.¦ IAS WHEEL AND TIRE FAX#512-257-4777 CLAIM#DM898368-1521461 528.05 | New Tire(s)
83609 | ¦ 130717 SET TIRE PRESSURES. FRONT 39 PSI, REAR 49 PSI..¦ 130717 PERFORMED MULTI-POINT INSPECTION. FRONT BRAKE PADS AT 9_MM REMAINING. REAR BRAKE PADS AT 10_MM REMAINING. LEFT FRONT TIRE HAS 7.0_MM OF THREAD REMAINING. RIGHT FRONT TIRE HAS 7.0_MM OF TREAD REMAINING. LEFT REAR TIRE HAS 7.0_MM OF TREAD REMAINING. RIGHT REAR TIRE HAS 7.0_MM OF TREAD REMAINING. ADJUSTED FLUID LEVELS. ROAD TEST OK. NOTE: RECOMMEND REAR WIPER BLADE. RECOMMEND PARKING BRAKE STRUT. RECOMMEND PASSENGER SIDE DOOR TRIM SILL CLIPS/. RECOMMEND BANK 1 AND 2 VALVE COVER RESEAL. RECOMMEND DRIVE BELT. RECOMMEND BRAKE FLUSH. RECOMMEND MAJOR SERVICE. RECOMMEND FRONT LOWER CONTROL ARMS. RECOMMEND ALIGNMENT. ALL TIRES NON N RATED. FOG LIGHT WARNING DISPLAYED ON VEHICLE. PASSENGER FRONT BRAKE PAD HARNESS ZIP TIED. RECOMMEND TRUNK SHOCKS.¦ 130717 CAMPAIGN COMPLETE------161TU | Belt Service¦Body Repair¦Brake Service¦Major Maintenance Service¦Steering Service¦Suspension Service¦Wheel Alignment Service¦Wiper Blade Service
83609 | ¦ 130717 SET TIRE PRESSURES. FRONT 39 PSI, REAR 49 PSI..¦ 130717 PERFORMED MULTI-POINT INSPECTION. FRONT BRAKE PADS AT 9_MM REMAINING. REAR BRAKE PADS AT 10_MM REMAINING. LEFT FRONT TIRE HAS 7.0_MM OF THREAD REMAINING. RIGHT FRONT TIRE HAS 7.0_MM OF TREAD REMAINING. LEFT REAR TIRE HAS 7.0_MM OF TREAD REMAINING. RIGHT REAR TIRE HAS 7.0_MM OF TREAD REMAINING. ADJUSTED FLUID LEVELS. ROAD TEST OK. NOTE: RECOMMEND REAR WIPER BLADE. RECOMMEND PARKING BRAKE STRUT. RECOMMEND PASSENGER SIDE DOOR TRIM SILL CLIPS/. RECOMMEND BANK 1 AND 2 VALVE COVER RESEAL. RECOMMEND DRIVE BELT. RECOMMEND BRAKE FLUSH. RECOMMEND MAJOR SERVICE. RECOMMEND FRONT LOWER CONTROL ARMS. RECOMMEND ALIGNMENT. ALL TIRES NON N RATED. FOG LIGHT WARNING DISPLAYED ON VEHICLE. PASSENGER FRONT BRAKE PAD HARNESS ZIP TIED. RECOMMEND TRUNK SHOCKS.¦ 130717 CAMPAIGN COMPLETE------161TU | Belt Service¦Body Repair¦Brake Service¦Major Maintenance Service¦Steering Service¦Suspension Service¦Wheel Alignment Service¦Wiper Blade Service
83609 | ¦ 130717 SET TIRE PRESSURES. FRONT 39 PSI, REAR 49 PSI..¦ 130717 PERFORMED MULTI-POINT INSPECTION. FRONT BRAKE PADS AT 9_MM REMAINING. REAR BRAKE PADS AT 10_MM REMAINING. LEFT FRONT TIRE HAS 7.0_MM OF THREAD REMAINING. RIGHT FRONT TIRE HAS 7.0_MM OF TREAD REMAINING. LEFT REAR TIRE HAS 7.0_MM OF TREAD REMAINING. RIGHT REAR TIRE HAS 7.0_MM OF TREAD REMAINING. ADJUSTED FLUID LEVELS. ROAD TEST OK. NOTE: RECOMMEND REAR WIPER BLADE. RECOMMEND PARKING BRAKE STRUT. RECOMMEND PASSENGER SIDE DOOR TRIM SILL CLIPS/. RECOMMEND BANK 1 AND 2 VALVE COVER RESEAL. RECOMMEND DRIVE BELT. RECOMMEND BRAKE FLUSH. RECOMMEND MAJOR SERVICE. RECOMMEND FRONT LOWER CONTROL ARMS. RECOMMEND ALIGNMENT. ALL TIRES NON N RATED. FOG LIGHT WARNING DISPLAYED ON VEHICLE. PASSENGER FRONT BRAKE PAD HARNESS ZIP TIED. RECOMMEND TRUNK SHOCKS.¦ 130717 CAMPAIGN COMPLETE------161TU | Belt Service¦Body Repair¦Brake Service¦Major Maintenance Service¦Steering Service¦Suspension Service¦Wheel Alignment Service¦Wiper Blade Service
83609 | ¦ 130717 SET TIRE PRESSURES. FRONT 39 PSI, REAR 49 PSI..¦ 130717 PERFORMED MULTI-POINT INSPECTION. FRONT BRAKE PADS AT 9_MM REMAINING. REAR BRAKE PADS AT 10_MM REMAINING. LEFT FRONT TIRE HAS 7.0_MM OF THREAD REMAINING. RIGHT FRONT TIRE HAS 7.0_MM OF TREAD REMAINING. LEFT REAR TIRE HAS 7.0_MM OF TREAD REMAINING. RIGHT REAR TIRE HAS 7.0_MM OF TREAD REMAINING. ADJUSTED FLUID LEVELS. ROAD TEST OK. NOTE: RECOMMEND REAR WIPER BLADE. RECOMMEND PARKING BRAKE STRUT. RECOMMEND PASSENGER SIDE DOOR TRIM SILL CLIPS/. RECOMMEND BANK 1 AND 2 VALVE COVER RESEAL. RECOMMEND DRIVE BELT. RECOMMEND BRAKE FLUSH. RECOMMEND MAJOR SERVICE. RECOMMEND FRONT LOWER CONTROL ARMS. RECOMMEND ALIGNMENT. ALL TIRES NON N RATED. FOG LIGHT WARNING DISPLAYED ON VEHICLE. PASSENGER FRONT BRAKE PAD HARNESS ZIP TIED. RECOMMEND TRUNK SHOCKS.¦ 130717 CAMPAIGN COMPLETE------161TU | Belt Service¦Body Repair¦Brake Service¦Major Maintenance Service¦Steering Service¦Suspension Service¦Wheel Alignment Service¦Wiper Blade Service
83609 | ¦ 130717 SET TIRE PRESSURES. FRONT 39 PSI, REAR 49 PSI..¦ 130717 PERFORMED MULTI-POINT INSPECTION. FRONT BRAKE PADS AT 9_MM REMAINING. REAR BRAKE PADS AT 10_MM REMAINING. LEFT FRONT TIRE HAS 7.0_MM OF THREAD REMAINING. RIGHT FRONT TIRE HAS 7.0_MM OF TREAD REMAINING. LEFT REAR TIRE HAS 7.0_MM OF TREAD REMAINING. RIGHT REAR TIRE HAS 7.0_MM OF TREAD REMAINING. ADJUSTED FLUID LEVELS. ROAD TEST OK. NOTE: RECOMMEND REAR WIPER BLADE. RECOMMEND PARKING BRAKE STRUT. RECOMMEND PASSENGER SIDE DOOR TRIM SILL CLIPS/. RECOMMEND BANK 1 AND 2 VALVE COVER RESEAL. RECOMMEND DRIVE BELT. RECOMMEND BRAKE FLUSH. RECOMMEND MAJOR SERVICE. RECOMMEND FRONT LOWER CONTROL ARMS. RECOMMEND ALIGNMENT. ALL TIRES NON N RATED. FOG LIGHT WARNING DISPLAYED ON VEHICLE. PASSENGER FRONT BRAKE PAD HARNESS ZIP TIED. RECOMMEND TRUNK SHOCKS.¦ 130717 CAMPAIGN COMPLETE------161TU | Belt Service¦Body Repair¦Brake Service¦Major Maintenance Service¦Steering Service¦Suspension Service¦Wheel Alignment Service¦Wiper Blade Service
83609 | ¦ 130717 SET TIRE PRESSURES. FRONT 39 PSI, REAR 49 PSI..¦ 130717 PERFORMED MULTI-POINT INSPECTION. FRONT BRAKE PADS AT 9_MM REMAINING. REAR BRAKE PADS AT 10_MM REMAINING. LEFT FRONT TIRE HAS 7.0_MM OF THREAD REMAINING. RIGHT FRONT TIRE HAS 7.0_MM OF TREAD REMAINING. LEFT REAR TIRE HAS 7.0_MM OF TREAD REMAINING. RIGHT REAR TIRE HAS 7.0_MM OF TREAD REMAINING. ADJUSTED FLUID LEVELS. ROAD TEST OK. NOTE: RECOMMEND REAR WIPER BLADE. RECOMMEND PARKING BRAKE STRUT. RECOMMEND PASSENGER SIDE DOOR TRIM SILL CLIPS/. RECOMMEND BANK 1 AND 2 VALVE COVER RESEAL. RECOMMEND DRIVE BELT. RECOMMEND BRAKE FLUSH. RECOMMEND MAJOR SERVICE. RECOMMEND FRONT LOWER CONTROL ARMS. RECOMMEND ALIGNMENT. ALL TIRES NON N RATED. FOG LIGHT WARNING DISPLAYED ON VEHICLE. PASSENGER FRONT BRAKE PAD HARNESS ZIP TIED. RECOMMEND TRUNK SHOCKS.¦ 130717 CAMPAIGN COMPLETE------161TU | Belt Service¦Body Repair¦Brake Service¦Major Maintenance Service¦Steering Service¦Suspension Service¦Wheel Alignment Service¦Wiper Blade Service
83609 | ¦ 130717 SET TIRE PRESSURES. FRONT 39 PSI, REAR 49 PSI..¦ 130717 PERFORMED MULTI-POINT INSPECTION. FRONT BRAKE PADS AT 9_MM REMAINING. REAR BRAKE PADS AT 10_MM REMAINING. LEFT FRONT TIRE HAS 7.0_MM OF THREAD REMAINING. RIGHT FRONT TIRE HAS 7.0_MM OF TREAD REMAINING. LEFT REAR TIRE HAS 7.0_MM OF TREAD REMAINING. RIGHT REAR TIRE HAS 7.0_MM OF TREAD REMAINING. ADJUSTED FLUID LEVELS. ROAD TEST OK. NOTE: RECOMMEND REAR WIPER BLADE. RECOMMEND PARKING BRAKE STRUT. RECOMMEND PASSENGER SIDE DOOR TRIM SILL CLIPS/. RECOMMEND BANK 1 AND 2 VALVE COVER RESEAL. RECOMMEND DRIVE BELT. RECOMMEND BRAKE FLUSH. RECOMMEND MAJOR SERVICE. RECOMMEND FRONT LOWER CONTROL ARMS. RECOMMEND ALIGNMENT. ALL TIRES NON N RATED. FOG LIGHT WARNING DISPLAYED ON VEHICLE. PASSENGER FRONT BRAKE PAD HARNESS ZIP TIED. RECOMMEND TRUNK SHOCKS.¦ 130717 CAMPAIGN COMPLETE------161TU | Belt Service¦Body Repair¦Brake Service¦Major Maintenance Service¦Steering Service¦Suspension Service¦Wheel Alignment Service¦Wiper Blade Service
83609 | ¦ 130717 SET TIRE PRESSURES. FRONT 39 PSI, REAR 49 PSI..¦ 130717 PERFORMED MULTI-POINT INSPECTION. FRONT BRAKE PADS AT 9_MM REMAINING. REAR BRAKE PADS AT 10_MM REMAINING. LEFT FRONT TIRE HAS 7.0_MM OF THREAD REMAINING. RIGHT FRONT TIRE HAS 7.0_MM OF TREAD REMAINING. LEFT REAR TIRE HAS 7.0_MM OF TREAD REMAINING. RIGHT REAR TIRE HAS 7.0_MM OF TREAD REMAINING. ADJUSTED FLUID LEVELS. ROAD TEST OK. NOTE: RECOMMEND REAR WIPER BLADE. RECOMMEND PARKING BRAKE STRUT. RECOMMEND PASSENGER SIDE DOOR TRIM SILL CLIPS/. RECOMMEND BANK 1 AND 2 VALVE COVER RESEAL. RECOMMEND DRIVE BELT. RECOMMEND BRAKE FLUSH. RECOMMEND MAJOR SERVICE. RECOMMEND FRONT LOWER CONTROL ARMS. RECOMMEND ALIGNMENT. ALL TIRES NON N RATED. FOG LIGHT WARNING DISPLAYED ON VEHICLE. PASSENGER FRONT BRAKE PAD HARNESS ZIP TIED. RECOMMEND TRUNK SHOCKS.¦ 130717 CAMPAIGN COMPLETE------161TU | Belt Service¦Body Repair¦Brake Service¦Major Maintenance Service¦Steering Service¦Suspension Service¦Wheel Alignment Service¦Wiper Blade Service
85948 | ¦ DIAGNOSTICS - ALL REPAIRS DECLINED AT THIS TIME.¦ DECLINED TPS REPLACEMENT | TPMS Service
85950 | ¦ RECOMMEND ALIGNMENT FAILED QUICK CHECK, DUE FOR CABIN FILTER | Cabin Air Filter Service¦Wheel Alignment Service
85950 | ¦ RECOMMEND ALIGNMENT FAILED QUICK CHECK, DUE FOR CABIN FILTER | Cabin Air Filter Service¦Wheel Alignment Service
87786 | ¦ RECOMMEND ALIGNMENT, TRANSMISSION AND FUEL SYST EM MAINT | Fuel System Service¦Transmission Service¦Wheel Alignment Service
87786 | ¦ RECOMMEND ALIGNMENT, TRANSMISSION AND FUEL SYST EM MAINT | Fuel System Service¦Transmission Service¦Wheel Alignment Service
87786 | ¦ RECOMMEND ALIGNMENT, TRANSMISSION AND FUEL SYST EM MAINT | Fuel System Service¦Transmission Service¦Wheel Alignment Service
87789 | ¦ 95116 REPLACED CABIN AIR FILTER SERVICE COMPLETE AS REQUESTED.¦ 95116 LOF COMPLETED LUBE, OIL, AND FILTER CHANGE AS REQUESTED OIL LIFE 34% ON ARRIVAL.¦ ***QL PT RECCOMMENTED TO HAVE THE TRANSMISSION SERVICE DONE, FUEL INDUCTION SERVICE AND NEW TI RES HAVE A 60 K MILE TIRE FOR $139.00 EACH OR A 70 K MILE TIRE FOR $195.00 EACH.¦ 95116 MPI COMPLETED MULTI POINT VEHICLE INSPECTION | Fuel System Service¦Transmission Service
87789 | ¦ 95116 REPLACED CABIN AIR FILTER SERVICE COMPLETE AS REQUESTED.¦ 95116 LOF COMPLETED LUBE, OIL, AND FILTER CHANGE AS REQUESTED OIL LIFE 34% ON ARRIVAL.¦ ***QL PT RECCOMMENTED TO HAVE THE TRANSMISSION SERVICE DONE, FUEL INDUCTION SERVICE AND NEW TI RES HAVE A 60 K MILE TIRE FOR $139.00 EACH OR A 70 K MILE TIRE FOR $195.00 EACH.¦ 95116 MPI COMPLETED MULTI POINT VEHICLE INSPECTION | Fuel System Service¦Transmission Service
78584 | ¦ CUSTOMER REQUESTED A LOANER CC CREATED 2018-10- 26 11:15:00AM TAKEN BY HEAVEN DELCID.¦ 35669 customer reports that right rear tire is showing low. found nail in right rear tire. recommend replacement of tire. client declined at this time..¦ 35669 customer reports that oil pressure fault pops up. was unable to duplicate client concern at this time..¦ 35669 customer reports that only one key works with vehicle. found that second key is a cayenne key and will not work with this vehicle. recommend replacement of key. | New Tire(s)
90670 | ¦ ++WAITER++.¦ RECOMMEND PLEASE NOTE::MULTIPLE DASH WARNING MESSAGES ON ANTI-SKID ETC, UPPER MOTOT MOUNT SPLITTING,NEEDS TIRES,ALIGNMENT WITH TIRE REPLACEMENT,FRONT BRAKE PADS AND ROTORS,BRAKE FLUID FLUSH | Brake Service¦New Tire(s)¦Wheel Alignment Service
90670 | ¦ ++WAITER++.¦ RECOMMEND PLEASE NOTE::MULTIPLE DASH WARNING MESSAGES ON ANTI-SKID ETC, UPPER MOTOT MOUNT SPLITTING,NEEDS TIRES,ALIGNMENT WITH TIRE REPLACEMENT,FRONT BRAKE PADS AND ROTORS,BRAKE FLUID FLUSH | Brake Service¦New Tire(s)¦Wheel Alignment Service
90670 | ¦ ++WAITER++.¦ RECOMMEND PLEASE NOTE::MULTIPLE DASH WARNING MESSAGES ON ANTI-SKID ETC, UPPER MOTOT MOUNT SPLITTING,NEEDS TIRES,ALIGNMENT WITH TIRE REPLACEMENT,FRONT BRAKE PADS AND ROTORS,BRAKE FLUID FLUSH | Brake Service¦New Tire(s)¦Wheel Alignment Service
90677 | ¦ RECOMMEND CUSTOMER DECLINED B1 SERVICE MINDER RECOMMEND: TIRE ROTATION WIPER INSERTS.¦ WEB APP. | Tire Rotation¦Wiper Blade Service
90677 | ¦ RECOMMEND CUSTOMER DECLINED B1 SERVICE MINDER RECOMMEND: TIRE ROTATION WIPER INSERTS.¦ WEB APP. | Tire Rotation¦Wiper Blade Service
90680 | ¦ WAITER.¦ RECOMMEND REC BRAKE FLUID 89.95, COOLANT FLUID 89.95, FILTERS | Brake Service¦Cooling System Service
90680 | ¦ WAITER.¦ RECOMMEND REC BRAKE FLUID 89.95, COOLANT FLUID 89.95, FILTERS | Brake Service¦Cooling System Service
90682 | ¦ RECOMMEND RECOMMENDED BOTH LOWER CONTROL ARMS RECOMMENDED STABILIZER LINKS RECOMMENDED BOTH OUTER TIE ROD ENDS RECOMMENDED FRONT BRAKES RECOMMENDED 90K SERVICE WITH SPARK PLUGS RECOMMENDED ENGINE BATTERY | 90,000 Mile Service¦Battery Service¦Brake Service¦Spark Plugs¦Tie Rod Service
90682 | ¦ RECOMMEND RECOMMENDED BOTH LOWER CONTROL ARMS RECOMMENDED STABILIZER LINKS RECOMMENDED BOTH OUTER TIE ROD ENDS RECOMMENDED FRONT BRAKES RECOMMENDED 90K SERVICE WITH SPARK PLUGS RECOMMENDED ENGINE BATTERY | 90,000 Mile Service¦Battery Service¦Brake Service¦Spark Plugs¦Tie Rod Service
90682 | ¦ RECOMMEND RECOMMENDED BOTH LOWER CONTROL ARMS RECOMMENDED STABILIZER LINKS RECOMMENDED BOTH OUTER TIE ROD ENDS RECOMMENDED FRONT BRAKES RECOMMENDED 90K SERVICE WITH SPARK PLUGS RECOMMENDED ENGINE BATTERY | 90,000 Mile Service¦Battery Service¦Brake Service¦Spark Plugs¦Tie Rod Service
90682 | ¦ RECOMMEND RECOMMENDED BOTH LOWER CONTROL ARMS RECOMMENDED STABILIZER LINKS RECOMMENDED BOTH OUTER TIE ROD ENDS RECOMMENDED FRONT BRAKES RECOMMENDED 90K SERVICE WITH SPARK PLUGS RECOMMENDED ENGINE BATTERY | 90,000 Mile Service¦Battery Service¦Brake Service¦Spark Plugs¦Tie Rod Service
90682 | ¦ RECOMMEND RECOMMENDED BOTH LOWER CONTROL ARMS RECOMMENDED STABILIZER LINKS RECOMMENDED BOTH OUTER TIE ROD ENDS RECOMMENDED FRONT BRAKES RECOMMENDED 90K SERVICE WITH SPARK PLUGS RECOMMENDED ENGINE BATTERY | 90,000 Mile Service¦Battery Service¦Brake Service¦Spark Plugs¦Tie Rod Service
83629 | ¦ 27489 AH06 SCOPE 1 PERFORMED CAMPAIGN COMPLETED.¦ 27489 test drove vehicle with customer feeling jerking when moving forward as soon as you start driving val created raised vehicle on lift to inspect drive axles and transfer case disconnected transfer case control unit and test drove again jerking is gone transfer case is at fault transfer case replaced programmed to vehicle and checked fluid level test drove vehicle no issues with jerking.¦ 27489 PERFORMED MULTIPOINT INSPECTION, RECOMMENDATIONS: interm service due brake fluid flush alignment due 4 wheel brake job rotors pads and sensors | Brake Service¦Wheel Alignment Service
83629 | ¦ 27489 AH06 SCOPE 1 PERFORMED CAMPAIGN COMPLETED.¦ 27489 test drove vehicle with customer feeling jerking when moving forward as soon as you start driving val created raised vehicle on lift to inspect drive axles and transfer case disconnected transfer case control unit and test drove again jerking is gone transfer case is at fault transfer case replaced programmed to vehicle and checked fluid level test drove vehicle no issues with jerking.¦ 27489 PERFORMED MULTIPOINT INSPECTION, RECOMMENDATIONS: interm service due brake fluid flush alignment due 4 wheel brake job rotors pads and sensors | Brake Service¦Wheel Alignment Service
85985 | ¦ 60313 OK SERVICE COMPLETE AS REQUESTED.¦ 60313 LOF COMPLETED LUBE, OIL, AND FILTER CHANGE AS REQUESTED OIL LIFE 0% ON ARRIVAL.¦ 60313 MPI COMPLETED MULTI POINT VEHICLE INSPECTION.¦ ***QL PT RECCOMMENTED TO HAVE THE FRT BRAKES RE PLACED TRANSMISSION,BRAKE AND POWER STEERING FL UIDS CHANGED. NEW FRT WIPERS AND AIR FILTER | Brake Service¦Transmission Service¦Steering Service¦Air Filter Service¦Wiper Blade Service
85985 | ¦ 60313 OK SERVICE COMPLETE AS REQUESTED.¦ 60313 LOF COMPLETED LUBE, OIL, AND FILTER CHANGE AS REQUESTED OIL LIFE 0% ON ARRIVAL.¦ 60313 MPI COMPLETED MULTI POINT VEHICLE INSPECTION.¦ ***QL PT RECCOMMENTED TO HAVE THE FRT BRAKES RE PLACED TRANSMISSION,BRAKE AND POWER STEERING FL UIDS CHANGED. NEW FRT WIPERS AND AIR FILTER | Brake Service¦Transmission Service¦Steering Service¦Air Filter Service¦Wiper Blade Service
85985 | ¦ 60313 OK SERVICE COMPLETE AS REQUESTED.¦ 60313 LOF COMPLETED LUBE, OIL, AND FILTER CHANGE AS REQUESTED OIL LIFE 0% ON ARRIVAL.¦ 60313 MPI COMPLETED MULTI POINT VEHICLE INSPECTION.¦ ***QL PT RECCOMMENTED TO HAVE THE FRT BRAKES RE PLACED TRANSMISSION,BRAKE AND POWER STEERING FL UIDS CHANGED. NEW FRT WIPERS AND AIR FILTER | Brake Service¦Transmission Service¦Steering Service¦Air Filter Service¦Wiper Blade Service
85985 | ¦ 60313 OK SERVICE COMPLETE AS REQUESTED.¦ 60313 LOF COMPLETED LUBE, OIL, AND FILTER CHANGE AS REQUESTED OIL LIFE 0% ON ARRIVAL.¦ 60313 MPI COMPLETED MULTI POINT VEHICLE INSPECTION.¦ ***QL PT RECCOMMENTED TO HAVE THE FRT BRAKES RE PLACED TRANSMISSION,BRAKE AND POWER STEERING FL UIDS CHANGED. NEW FRT WIPERS AND AIR FILTER | Brake Service¦Transmission Service¦Steering Service¦Air Filter Service¦Wiper Blade Service
85985 | ¦ 60313 OK SERVICE COMPLETE AS REQUESTED.¦ 60313 LOF COMPLETED LUBE, OIL, AND FILTER CHANGE AS REQUESTED OIL LIFE 0% ON ARRIVAL.¦ 60313 MPI COMPLETED MULTI POINT VEHICLE INSPECTION.¦ ***QL PT RECCOMMENTED TO HAVE THE FRT BRAKES RE PLACED TRANSMISSION,BRAKE AND POWER STEERING FL UIDS CHANGED. NEW FRT WIPERS AND AIR FILTER | Brake Service¦Transmission Service¦Steering Service¦Air Filter Service¦Wiper Blade Service
85992 | ¦ RECOMMEND COOLANT AND TRANSMISSION SERVICES TIRES 235-55-18, ALIGN | Cooling System Service¦Transmission Service¦Wheel Alignment Service¦New Tire(s)
85992 | ¦ RECOMMEND COOLANT AND TRANSMISSION SERVICES TIRES 235-55-18, ALIGN | Cooling System Service¦Transmission Service¦Wheel Alignment Service¦New Tire(s)
85992 | ¦ RECOMMEND COOLANT AND TRANSMISSION SERVICES TIRES 235-55-18, ALIGN | Cooling System Service¦Transmission Service¦Wheel Alignment Service¦New Tire(s)
85992 | ¦ RECOMMEND COOLANT AND TRANSMISSION SERVICES TIRES 235-55-18, ALIGN | Cooling System Service¦Transmission Service¦Wheel Alignment Service¦New Tire(s)
87813 | ¦ 96531 COMPLETED LOF ROTATE.¦ 96531 COMPLETED INSPECTION.¦ 96531 INSPECTED OIL LEAK FOUND OIL COMING FROM CRANKSHAFT SEAL ADVISE REPLACEMENT OF CRANKSHAFT SEAL AND THOROUGH CLEANING TO CONFIRM THAT WAS THE ONLY SPOT LEAKING. REMOVED AND REPLACED CRANKSHAFT SEAL AND CLEANED OIL FROM ENGINE..¦ RECOMMEND TRANSMISSION AND TRANSFER CASE SERVIO CES, FUEL SYSTEM AMINT, TUNEUP,COOLANT,FLUSH | Cooling System Service¦Fuel System Service¦Transmission Service¦Tune Up
87813 | ¦ 96531 COMPLETED LOF ROTATE.¦ 96531 COMPLETED INSPECTION.¦ 96531 INSPECTED OIL LEAK FOUND OIL COMING FROM CRANKSHAFT SEAL ADVISE REPLACEMENT OF CRANKSHAFT SEAL AND THOROUGH CLEANING TO CONFIRM THAT WAS THE ONLY SPOT LEAKING. REMOVED AND REPLACED CRANKSHAFT SEAL AND CLEANED OIL FROM ENGINE..¦ RECOMMEND TRANSMISSION AND TRANSFER CASE SERVIO CES, FUEL SYSTEM AMINT, TUNEUP,COOLANT,FLUSH | Cooling System Service¦Fuel System Service¦Transmission Service¦Tune Up
87813 | ¦ 96531 COMPLETED LOF ROTATE.¦ 96531 COMPLETED INSPECTION.¦ 96531 INSPECTED OIL LEAK FOUND OIL COMING FROM CRANKSHAFT SEAL ADVISE REPLACEMENT OF CRANKSHAFT SEAL AND THOROUGH CLEANING TO CONFIRM THAT WAS THE ONLY SPOT LEAKING. REMOVED AND REPLACED CRANKSHAFT SEAL AND CLEANED OIL FROM ENGINE..¦ RECOMMEND TRANSMISSION AND TRANSFER CASE SERVIO CES, FUEL SYSTEM AMINT, TUNEUP,COOLANT,FLUSH | Cooling System Service¦Fuel System Service¦Transmission Service¦Tune Up
87813 | ¦ 96531 COMPLETED LOF ROTATE.¦ 96531 COMPLETED INSPECTION.¦ 96531 INSPECTED OIL LEAK FOUND OIL COMING FROM CRANKSHAFT SEAL ADVISE REPLACEMENT OF CRANKSHAFT SEAL AND THOROUGH CLEANING TO CONFIRM THAT WAS THE ONLY SPOT LEAKING. REMOVED AND REPLACED CRANKSHAFT SEAL AND CLEANED OIL FROM ENGINE..¦ RECOMMEND TRANSMISSION AND TRANSFER CASE SERVIO CES, FUEL SYSTEM AMINT, TUNEUP,COOLANT,FLUSH | Cooling System Service¦Fuel System Service¦Transmission Service¦Tune Up
78608 | ¦ VEHICLE NEEDS 2 FRONT TIRES AND ALIGNMENT DECLIN ED AT THIS TIME.¦ 03040015 - 03040015; 17010150 - ENGINE OIL CHECKED; 03350050 - ON BOARD DIAGNOSTIC | New Tire(s)¦Wheel Alignment Service
78608 | ¦ VEHICLE NEEDS 2 FRONT TIRES AND ALIGNMENT DECLIN ED AT THIS TIME.¦ 03040015 - 03040015; 17010150 - ENGINE OIL CHECKED; 03350050 - ON BOARD DIAGNOSTIC | New Tire(s)¦Wheel Alignment Service
78612 | ¦ 57340 FOUND FAULT FOR CAM SHAFT POSITION SENSOR RECOMMEND TO PERFORMED OIL SERVICE FIRST. PERFORMED LOFS / RESET LIGHT OK.¦ 57340 Performed annual service. | TPMS Service
90741 | ¦ RECOMMEND REMOVE CARPETS TO DRY ADVISED CUSTOMER MOLD WILL GROW IF NOT REMOVED AND CLEANED FRONT BRAKE PADS AND ROTORS BOTH FRONT LOWER CONTROL ARMS BOTH FRONT STRUTS WORN FOUR WHEEL ALIGNMENT POWER STEERING RACK | Brake Service¦Steering Service¦Suspension Service¦Wheel Alignment Service
90741 | ¦ RECOMMEND REMOVE CARPETS TO DRY ADVISED CUSTOMER MOLD WILL GROW IF NOT REMOVED AND CLEANED FRONT BRAKE PADS AND ROTORS BOTH FRONT LOWER CONTROL ARMS BOTH FRONT STRUTS WORN FOUR WHEEL ALIGNMENT POWER STEERING RACK | Brake Service¦Steering Service¦Suspension Service¦Wheel Alignment Service
90741 | ¦ RECOMMEND REMOVE CARPETS TO DRY ADVISED CUSTOMER MOLD WILL GROW IF NOT REMOVED AND CLEANED FRONT BRAKE PADS AND ROTORS BOTH FRONT LOWER CONTROL ARMS BOTH FRONT STRUTS WORN FOUR WHEEL ALIGNMENT POWER STEERING RACK | Brake Service¦Steering Service¦Suspension Service¦Wheel Alignment Service
90741 | ¦ RECOMMEND REMOVE CARPETS TO DRY ADVISED CUSTOMER MOLD WILL GROW IF NOT REMOVED AND CLEANED FRONT BRAKE PADS AND ROTORS BOTH FRONT LOWER CONTROL ARMS BOTH FRONT STRUTS WORN FOUR WHEEL ALIGNMENT POWER STEERING RACK | Brake Service¦Steering Service¦Suspension Service¦Wheel Alignment Service
90744 | ¦ RECOMMEND P/S FLUID DARK REAR BRAKES LOW AT 2MM DECLINED NEEDS 4 TIRES 2AT 4/32 2 AT 5/32 | Brake Service¦New Tire(s)
90744 | ¦ RECOMMEND P/S FLUID DARK REAR BRAKES LOW AT 2MM DECLINED NEEDS 4 TIRES 2AT 4/32 2 AT 5/32 | Brake Service¦New Tire(s)
90745 | ¦ RECOMMEND RECOMMEND ENGINE AIR FILTER 35.00, AC CABIN FILTER 69.95 | Air Filter Service¦Cabin Air Filter Service
90745 | ¦ RECOMMEND RECOMMEND ENGINE AIR FILTER 35.00, AC CABIN FILTER 69.95 | Air Filter Service¦Cabin Air Filter Service
81374 | ¦ 48885 COMPLETED OIL SERVICE INCLUDING OIL, FILTER, TOP FLUIDS, SET TIRE PRESSURES AND RESET SERVICE LIGHT..¦ 48885 COMPLETED MULTI POINT. ADVISED CUSTOMER THE REAR SPOILER MOTOR IS FAULTY, THE MAJOR SERVICE IS DUE SOON, THE ALIGNMENT IS OUT..¦ Service Appointment from Customer Portal.¦ 48885 FOUND DRAINS TO BE CLOGGED, CLEARED ALL DRAINS AND VENTS AND TESTED FLOW AFTER CLEARING..¦ 48885 VERIFIED NOISE, LEFTED VEHICLE, FOUND STEERING RACK TO BE LOOSE. RETORQUED STEERING RACK, ROAD TESTED AFTER REPAIR-OK. | Body Repair¦Major Maintenance Service¦Wheel Alignment Service
81374 | ¦ 48885 COMPLETED OIL SERVICE INCLUDING OIL, FILTER, TOP FLUIDS, SET TIRE PRESSURES AND RESET SERVICE LIGHT..¦ 48885 COMPLETED MULTI POINT. ADVISED CUSTOMER THE REAR SPOILER MOTOR IS FAULTY, THE MAJOR SERVICE IS DUE SOON, THE ALIGNMENT IS OUT..¦ Service Appointment from Customer Portal.¦ 48885 FOUND DRAINS TO BE CLOGGED, CLEARED ALL DRAINS AND VENTS AND TESTED FLOW AFTER CLEARING..¦ 48885 VERIFIED NOISE, LEFTED VEHICLE, FOUND STEERING RACK TO BE LOOSE. RETORQUED STEERING RACK, ROAD TESTED AFTER REPAIR-OK. | Body Repair¦Major Maintenance Service¦Wheel Alignment Service
81374 | ¦ 48885 COMPLETED OIL SERVICE INCLUDING OIL, FILTER, TOP FLUIDS, SET TIRE PRESSURES AND RESET SERVICE LIGHT..¦ 48885 COMPLETED MULTI POINT. ADVISED CUSTOMER THE REAR SPOILER MOTOR IS FAULTY, THE MAJOR SERVICE IS DUE SOON, THE ALIGNMENT IS OUT..¦ Service Appointment from Customer Portal.¦ 48885 FOUND DRAINS TO BE CLOGGED, CLEARED ALL DRAINS AND VENTS AND TESTED FLOW AFTER CLEARING..¦ 48885 VERIFIED NOISE, LEFTED VEHICLE, FOUND STEERING RACK TO BE LOOSE. RETORQUED STEERING RACK, ROAD TESTED AFTER REPAIR-OK. | Body Repair¦Major Maintenance Service¦Wheel Alignment Service
86016 | ¦ RECOMMEND ALIGNMENT FAILED QUICK CHECK.¦ 46976 MAINTENANCE | Wheel Alignment Service
90819 | ¦ RECOMMEND PROP SHAFT 1100.00 REAR BRAKE PADS 180.00 | Brake Service
90833 | ¦ RECOMMEND TECH. RECOMMENDS FRONT AND REAR WIPER INSERTS 26.85 FILTERS DIRTY 120.00 REAR DIFFERENTIAL SERVICE 124.95 | Drive Train Service¦Wiper Blade Service
90833 | ¦ RECOMMEND TECH. RECOMMENDS FRONT AND REAR WIPER INSERTS 26.85 FILTERS DIRTY 120.00 REAR DIFFERENTIAL SERVICE 124.95 | Drive Train Service¦Wiper Blade Service
76618 | ¦ Rear brake pads, rotors, and sensors replaced.¦ Engine Mounts - Replace (Both).¦ Front brake pads, rotors, sensors replaced.¦ MPI performed and completed.¦ PERFORM BG POWER STEERING FLUSH. *** THIS SERVICE DISSOLVES VARNISH AND CLEAN THE SYSTEM,THEN REPLACE WITH NEW FLUID. *** | Engine Service¦Steering Service
76618 | ¦ Rear brake pads, rotors, and sensors replaced.¦ Engine Mounts - Replace (Both).¦ Front brake pads, rotors, sensors replaced.¦ MPI performed and completed.¦ PERFORM BG POWER STEERING FLUSH. *** THIS SERVICE DISSOLVES VARNISH AND CLEAN THE SYSTEM,THEN REPLACE WITH NEW FLUID. *** | Engine Service¦Steering Service
76620 | ¦ 3748 FLAT 100 PATCH TIRE, R/REAR (9608) NAIL IN TIRE.¦ 3748 ONE TIRE, R/FRONT 21' WHEEL (9608) 60 MOUNT AND BALANCE ONE TIRE, R/FRONT 21' WHEEL (9608) FOUND DURING SERVICE RIM IS SLIGHTLY BENT RECOMMEND REPAIR OR REPLACE. | New Tire(s)
76626 | ¦ 50019 PERFORM VEHICLE ANALYSIS LOG. VEHICLE NEED 4 TIRES. ALL DRY ROTTED, BOLD FRONT TIRES DATED 2006. REAR TIRES DATED 2012. REAR MAIN SEAL IS LEAKING RECOMMEND REAR MAIN SEAL, CLUTCH PACK AND FLYWHEEL FOR OIL CONTAMINATION. ROAD TEST VEHICLE FOUND WHEEL OFF CENTER. RECOMMEND WHEEL ALIGNMENT AFTER TIRE REPLACEMENT. RECOMMEND 40K SERVICE. | 40,000 Mile Service¦Clutch Service¦New Tire(s)¦Wheel Alignment Service¦Oil/Fluid Leak Repair
76626 | ¦ 50019 PERFORM VEHICLE ANALYSIS LOG. VEHICLE NEED 4 TIRES. ALL DRY ROTTED, BOLD FRONT TIRES DATED 2006. REAR TIRES DATED 2012. REAR MAIN SEAL IS LEAKING RECOMMEND REAR MAIN SEAL, CLUTCH PACK AND FLYWHEEL FOR OIL CONTAMINATION. ROAD TEST VEHICLE FOUND WHEEL OFF CENTER. RECOMMEND WHEEL ALIGNMENT AFTER TIRE REPLACEMENT. RECOMMEND 40K SERVICE. | 40,000 Mile Service¦Clutch Service¦New Tire(s)¦Wheel Alignment Service¦Oil/Fluid Leak Repair
76626 | ¦ 50019 PERFORM VEHICLE ANALYSIS LOG. VEHICLE NEED 4 TIRES. ALL DRY ROTTED, BOLD FRONT TIRES DATED 2006. REAR TIRES DATED 2012. REAR MAIN SEAL IS LEAKING RECOMMEND REAR MAIN SEAL, CLUTCH PACK AND FLYWHEEL FOR OIL CONTAMINATION. ROAD TEST VEHICLE FOUND WHEEL OFF CENTER. RECOMMEND WHEEL ALIGNMENT AFTER TIRE REPLACEMENT. RECOMMEND 40K SERVICE. | 40,000 Mile Service¦Clutch Service¦New Tire(s)¦Wheel Alignment Service¦Oil/Fluid Leak Repair
76626 | ¦ 50019 PERFORM VEHICLE ANALYSIS LOG. VEHICLE NEED 4 TIRES. ALL DRY ROTTED, BOLD FRONT TIRES DATED 2006. REAR TIRES DATED 2012. REAR MAIN SEAL IS LEAKING RECOMMEND REAR MAIN SEAL, CLUTCH PACK AND FLYWHEEL FOR OIL CONTAMINATION. ROAD TEST VEHICLE FOUND WHEEL OFF CENTER. RECOMMEND WHEEL ALIGNMENT AFTER TIRE REPLACEMENT. RECOMMEND 40K SERVICE. | 40,000 Mile Service¦Clutch Service¦New Tire(s)¦Wheel Alignment Service¦Oil/Fluid Leak Repair
76626 | ¦ 50019 PERFORM VEHICLE ANALYSIS LOG. VEHICLE NEED 4 TIRES. ALL DRY ROTTED, BOLD FRONT TIRES DATED 2006. REAR TIRES DATED 2012. REAR MAIN SEAL IS LEAKING RECOMMEND REAR MAIN SEAL, CLUTCH PACK AND FLYWHEEL FOR OIL CONTAMINATION. ROAD TEST VEHICLE FOUND WHEEL OFF CENTER. RECOMMEND WHEEL ALIGNMENT AFTER TIRE REPLACEMENT. RECOMMEND 40K SERVICE. | 40,000 Mile Service¦Clutch Service¦New Tire(s)¦Wheel Alignment Service¦Oil/Fluid Leak Repair
81385 | ¦ 56835 found collapse engine mounts 100 test drove vehicle found engine running rough, scanned vehicle found no faults in system found no active misfires, checked throttle body for debris and found clean performed adaptation, checked engine mounts and found to be collapse, need to start with replacing engine mounts customer declined repairs at time 900237 | Engine Service
81387 | ¦ 35163 BFF 150 COMPLETED BRAKE FLUID FLUSH, REMOVED ALL TIRES AND FLUSHED BRAKE CALIPERS WITH NEW FLUID, CLEANED AND TORQUED BLEEDERS, REINSTALLED WHEELS AND TORQUED TO SPEC, COMPLETED TEST DRIVE AND TOPPED OFF FLUID LEVEL..¦ 35163 MPI COMPLETED VEHICLE INSPECTION, MEASURED FRONT AND REAR TIRES AT 5MM, MEASURED FRONT AND REAR BRAKE PADS AT 8MM, FOUND FOUR TIRES DOT EXPIRED 14/07 12/07 RECOMMEND FOUR NEW TIRES..¦ 35163 LOF 150 COMPLETED OIL AND FILTER CHANGE, DRAINED OIL FROM ENGINE CASE AND INSTALLED NEW DRAIN PLUG WASHER, DRAINED OIL FROM OIL TANK AND INSTALLED NEW DRAIN PLUG WASHER, INSTALLED NEW OIL FILTER, TOPPED OFF OIL LEVEL AND COMPLETED WARMUP CYCLE..¦ 35163 WIPERS INSTALLED NEW WIPER BLADES.¦ 35163 TPM SET TIRE PRESSURES TO SPEC 34PSI FRONT 38PSI REAR | New Tire(s)
86044 | ¦ COMPLETED MPI.¦ RECOMMEND RIGHTSIDE MIRROR BE REPLACED.¦ PASSENGER MIRROR 948.00.¦ COMPLETED LUBE AND OIL | Body Repair
83668 | ¦ TECHNICIAN HAS ADDITIONAL REPAIR OR MAINTENANCE REQUESTS. (PARTS; QUOTE FOR THREE(3) TPMS SENSOR AND VALVE STEM KITS.) ADVISOR; BATT. LIFE FOR PASS. FRONT TPMS SENSOR READING ZERO, UNABLE TO PERFORM PROGRAMMING, REMAINING SENSOR BATTERY LIFE @12-24 MONTHS, ADVISE ON REPLACING ALL SENSOR..¦ 11504 INSPECTION COMPLETED..¦ 11504 PERFORM VAL. PERFORM FAULT DIAGNOSIS; NO FAULTS RELATING TO CLIENTS CONCERN. CHECK ACTUAL VALUES OF TPMS SYSTEM; FOUND PASS. FRONT TPMS SENSOR BATTERY @0 MONTHS. ADVISE ON REPLACING ALL SENSORS AT THIS TIME; CLIENT DECLINED. REMOVED AND REPLACED PASS. FRONT TPMS SENSOR. TEST DRIVE AND PERFORM INITIALIZATION FOR TPMS. CHECK AND ADJUST TIRE PRESSURES. (FIDELITY AUTH# 96835925A $284.61) | TPMS Service
81402 | ¦ CUSTOMER REQUESTED A LOANER CREATED 2018-11-08 08:46:00AM TAKEN BY JON GOSLING.¦ 85998 Left front air strut leaking 300 REBUILT LEFT FROTN AIR STRUT. CNA WARRANTY 1-800-345-0191 CLAIM # 7632659 AUTH AMOUNT $8775.53 CUSTOMER HAS $200.00 DEDUTCIBLE FAX 1-800-239-4492.¦ 85995 Customer declined repairs.¦ 85995 240 replaced horns and rewired.¦ 85998 680 replaced motor mounts.¦ 85995 250 completed alignment.¦ 85995 200 replaced all tires.¦ 8 730 replaced thermostat housing, thermostat and all o-rings. Filled and bled system and tested with no further leaks | Declined Repair
90896 | ¦ RECOMMEND FOUR TIRES AND ALIGNMENT MASTERCRAFT 839.80 (WILL HAVE TO BE ORDERED) MICHELIN DEFENDER 1074.40.¦ llee¦X10P20EGNW:WAIT created 2018-10-10 04:02:00pm taken by Richard Lava | New Tire(s)¦Wheel Alignment Service
90896 | ¦ RECOMMEND FOUR TIRES AND ALIGNMENT MASTERCRAFT 839.80 (WILL HAVE TO BE ORDERED) MICHELIN DEFENDER 1074.40.¦ llee¦X10P20EGNW:WAIT created 2018-10-10 04:02:00pm taken by Richard Lava | New Tire(s)¦Wheel Alignment Service
87877 | ¦ RECOMMEND ALIGNMENT FAILED QUICK CHECK | Wheel Alignment Service
86067 | ¦ COMPLETED LUBE AND OIL.¦ 9100882 - 9100882.¦ COMPLETED MPI.¦ RECOMMEND ALIGNMENT 116.00 TRANSMISSION FLUSH 225.000 BRAKE FLUSH 127.00 PIOWERSTEERING FLUSH 127.00 COOLANT FLUSH 157.00 | Brake Service¦Cooling System Service¦Transmission Service¦Wheel Alignment Service
86067 | ¦ COMPLETED LUBE AND OIL.¦ 9100882 - 9100882.¦ COMPLETED MPI.¦ RECOMMEND ALIGNMENT 116.00 TRANSMISSION FLUSH 225.000 BRAKE FLUSH 127.00 PIOWERSTEERING FLUSH 127.00 COOLANT FLUSH 157.00 | Brake Service¦Cooling System Service¦Transmission Service¦Wheel Alignment Service
86067 | ¦ COMPLETED LUBE AND OIL.¦ 9100882 - 9100882.¦ COMPLETED MPI.¦ RECOMMEND ALIGNMENT 116.00 TRANSMISSION FLUSH 225.000 BRAKE FLUSH 127.00 PIOWERSTEERING FLUSH 127.00 COOLANT FLUSH 157.00 | Brake Service¦Cooling System Service¦Transmission Service¦Wheel Alignment Service
86067 | ¦ COMPLETED LUBE AND OIL.¦ 9100882 - 9100882.¦ COMPLETED MPI.¦ RECOMMEND ALIGNMENT 116.00 TRANSMISSION FLUSH 225.000 BRAKE FLUSH 127.00 PIOWERSTEERING FLUSH 127.00 COOLANT FLUSH 157.00 | Brake Service¦Cooling System Service¦Transmission Service¦Wheel Alignment Service
86068 | ¦ MPI.¦ RECOMMENDATIONS REAR TIRES STARTING TO DRY CRACK | New Tire(s)
86078 | ¦ COMPLETED MPI.¦ COMPLETED ROTATION.¦ RECOMMEND TRANMISSION FLUSH 225.00 BRAKE FLUSH 127.00.¦ COMPLETED LUBE AND OIL | Brake Service¦Transmission Service
86078 | ¦ COMPLETED MPI.¦ COMPLETED ROTATION.¦ RECOMMEND TRANMISSION FLUSH 225.00 BRAKE FLUSH 127.00.¦ COMPLETED LUBE AND OIL | Brake Service¦Transmission Service
86080 | ¦ 163354 code p0430 catalyst system low efficiency bank 2.¦ RECOMMEND REPLACE CATALYTIC CONVERTER$1461.60 | Exhaust System Service
78674 | ¦ 18678 Inspected all tires for damages and/or punctures. None found. Set all tires to factory recommended, full load pressure at f: _33_ r: _33_ [psi].¦ 18678 Road tested vehicle- noise from brakes while braking lightly. Vehicle is quite soiled including large amounts of brake dust build up on brake rotors and calipers and wheels. This excessive build up of brake dust and dirt can and may cause brake noise. Vehicle, including wheels and brakes should be washed regularly to avoid unfavorable noises from braking. Pressure washed wheels and brake components and road tested vehicle again, no brake noise present. Some noise will be a normal operating characteristic of the system and is not indicative of a problem..¦ WSA-3F3F3247 BLEMISHES NOTED 2 SCRATCHES.¦ 18678 PERFORMED VISUAL INSPECTION OF FRONT AND REAR SUSPENSION COMPONENTS, AND INSPECTED ENGINE COMPARTMENT AREA INCLUDING BELTS, HOSE, SEALS AND GASKETS. CHECKED INTERIOR CABIN LIGHTS AND EXTERIOR LIGHTS. FRONT BRAKE PADS HAVE 4 MM AND REAR BRAKE PADS HAVE 7 MM REMAINING FRONT ROTORS MEASURES AT 26.7mm, 26 mm is the min spec. RECOMMEND FRONT PADS AND ROTORS. FRONT TIRES HAVE 7.1 MM OF TREAD. REAR TIRES HAVE 5.2 MM OF TREAD REMAINING. | Brake Service
83707 | ¦ 10479 Performed tire repair on left rear tire. Mounted and balanced new front right tire. Set tire pressures. Torqued wheels to spec. Test drove vehicle. Reset tpms light.¦ 10478 CHECKED TIRE PRESSURE TIRE PRESSURES AND CONFIRMED DRIVERS REAR TIRE LOSING AIR. INSPECT AND FOUND NAIL PUNCTURE TOWARDS THE CENTER TREAD. RECOMMENDED TIRE REPLACEMENT AND CUSTOMER DECLINED. CUSTOMER REQUESTED TIRE TO BE REPAIRED. THERE IS NO GUARANTEE THAT THE TIRE WILL NOT LEAK..¦ 10478 WHILE ADJUSTING TIRE PRESSURES. FOUND PASSENGER FRONT TIRE HAS SIDEWALL IMPACT DAMAGE, LIKE DRIVING OVER A POT HOLE. RECOMMEND NEW TIRE | New Tire(s)
81427 | ¦ 12750 MPI COMPLETED VEHICLE INSPECTION FOUND THE FOLLOWING TREAD DEPTH FRONT=7/32 REAR=9/32 FRONT BRAKES=8MM REAR=9MM. DOT ON ALL FOUR TIRES EXPIRED FROM 2011 REC REPLACING ALL FOUR TIRES.¦ 12750 TPM FRONT-36 REAR=39.¦ 12750 BRAKE FLUSH 150 PERFORMED BRAKE FLUSH. REMOVED FLUID FROM RESERVOIR. ADDED NEW FLUID. PRESSURE BLEED FLUID FROM CALIPERS, TOPPED OFF RESERVOIR LEVEL. PERFORMED TEST DRIVE.¦ 12750 BATTERY 50 PERFORMED BATTERY TEST AND FAILED. ORIGINAL BATTERY. REMOVED AND REPLACED BATTERY..¦ 12755 MAJOR 600 PERFORMED MAJOR SERVICE AS PER FACTORY SPECS. CHANGED MOTOR OIL AND FILTER. REPLACED OIL DRAIN PLUG AND FILTER HOUSING O-RING. REMOVED REAR BUMPER ASSEMBLY FOR ACCESS TO AIR BOX ASSEMBLY. CLEANED AND REPLACED FILTER ELEMENTS. REMOVED PASSENGER SIDE LOWER TRIM FOR ACCESS AND REPLACED POLLEN FILTER. APPLIED OZIUM TO FILTER ELEMENT. REMOVED UNDER HOOD TRIM AND REPLACED PRIMARY FILTER. REMOVED HEAT SHIELD AND IGNITION COILS AND REPLACED ALL SIX SPARK PLUGS. CHECKED AND TOPPED OFF WASHER BRAKE COOLANT AND POWER STEERING FLUIDS. RESET SERVICE INDICATOR USING PIWIS III. VERIFIED OIL LEVEL AND TEST DROVE CAR. OPERATION TO FACTORY SPECS AT THIS TIME | New Tire(s)
90946 | ¦ RECOMMEND spark plugs 286.00 brake flush 169.00 coolant flush 130.00.¦ X061FS0PNC:WAIT created 2018-11-12 02:24:00pm taken by Luis Cabrera | Brake Service¦Cooling System Service¦Spark Plugs
90946 | ¦ RECOMMEND spark plugs 286.00 brake flush 169.00 coolant flush 130.00.¦ X061FS0PNC:WAIT created 2018-11-12 02:24:00pm taken by Luis Cabrera | Brake Service¦Cooling System Service¦Spark Plugs
90946 | ¦ RECOMMEND spark plugs 286.00 brake flush 169.00 coolant flush 130.00.¦ X061FS0PNC:WAIT created 2018-11-12 02:24:00pm taken by Luis Cabrera | Brake Service¦Cooling System Service¦Spark Plugs
90951 | ¦ RECOMMEND FRONT TIRES ALIGNMENT FUEL LEVEL SENSOR | Fuel System Service¦New Tire(s)¦Wheel Alignment Service
90951 | ¦ RECOMMEND FRONT TIRES ALIGNMENT FUEL LEVEL SENSOR | Fuel System Service¦New Tire(s)¦Wheel Alignment Service
90951 | ¦ RECOMMEND FRONT TIRES ALIGNMENT FUEL LEVEL SENSOR | Fuel System Service¦New Tire(s)¦Wheel Alignment Service
90973 | ¦ RECOMMEND TUNE UP MILEAGE BASED 250.00 TRANSMISSION FLUSH 215.00 COOLANT FLUSH 150.00 FUEL INDUCTION SERVICE 169.95 POWER STEERING FLUID FLUSH 99.95 BRAKE FLUID FLUSH 99.95 | Brake Service¦Cooling System Service¦Fuel System Service¦Steering Service¦Transmission Service¦Tune Up
90973 | ¦ RECOMMEND TUNE UP MILEAGE BASED 250.00 TRANSMISSION FLUSH 215.00 COOLANT FLUSH 150.00 FUEL INDUCTION SERVICE 169.95 POWER STEERING FLUID FLUSH 99.95 BRAKE FLUID FLUSH 99.95 | Brake Service¦Cooling System Service¦Fuel System Service¦Steering Service¦Transmission Service¦Tune Up
90973 | ¦ RECOMMEND TUNE UP MILEAGE BASED 250.00 TRANSMISSION FLUSH 215.00 COOLANT FLUSH 150.00 FUEL INDUCTION SERVICE 169.95 POWER STEERING FLUID FLUSH 99.95 BRAKE FLUID FLUSH 99.95 | Brake Service¦Cooling System Service¦Fuel System Service¦Steering Service¦Transmission Service¦Tune Up
90973 | ¦ RECOMMEND TUNE UP MILEAGE BASED 250.00 TRANSMISSION FLUSH 215.00 COOLANT FLUSH 150.00 FUEL INDUCTION SERVICE 169.95 POWER STEERING FLUID FLUSH 99.95 BRAKE FLUID FLUSH 99.95 | Brake Service¦Cooling System Service¦Fuel System Service¦Steering Service¦Transmission Service¦Tune Up
90973 | ¦ RECOMMEND TUNE UP MILEAGE BASED 250.00 TRANSMISSION FLUSH 215.00 COOLANT FLUSH 150.00 FUEL INDUCTION SERVICE 169.95 POWER STEERING FLUID FLUSH 99.95 BRAKE FLUID FLUSH 99.95 | Brake Service¦Cooling System Service¦Fuel System Service¦Steering Service¦Transmission Service¦Tune Up
90973 | ¦ RECOMMEND TUNE UP MILEAGE BASED 250.00 TRANSMISSION FLUSH 215.00 COOLANT FLUSH 150.00 FUEL INDUCTION SERVICE 169.95 POWER STEERING FLUID FLUSH 99.95 BRAKE FLUID FLUSH 99.95 | Brake Service¦Cooling System Service¦Fuel System Service¦Steering Service¦Transmission Service¦Tune Up
76663 | ¦ CUSTOMER REQUESTED A LOANER CREATED 2018-10-23 02:20:00PM TAKEN BY SARAH BICKETT.¦ 10480 RIGHT FRONT TIRE LOOSING AIR NAIL IN TIRE, NEEDS REPLACED. REPLACED THE FRONT RIGHT TIRE, TEST DRIVE OK.¦ 10480 10K 10K SERVICE COMPLETED, LOF, MOC FUEL SERVICE, TEST DRIVE OK, RESET SERVICE LIGHT. | New Tire(s)
86106 | ¦ RECOMMEND ALIGNMENT FAILED QUICK CHECK, COMING DUE FOR TRANSMISSION SERVICE 245/45/19.¦ 40021 MAINTENANCE | Wheel Alignment Service
87926 | ¦ 78082 injection pump coming apart no codes metal present on fuel pressure regulator doc #4474673 FUEL SYSTEM NEEDS REPAIR PER DOC #4474673 | Fuel System Service
87935 | ¦ RECOMMEND BATTERY -159 CCA,DUE FOR COOLANT,TRAN SMISSION AND TRANSFER CASE SERVICES, ALIGNMENT NEEDED | Battery Service¦Cooling System Service¦Transmission Service¦Wheel Alignment Service
87935 | ¦ RECOMMEND BATTERY -159 CCA,DUE FOR COOLANT,TRAN SMISSION AND TRANSFER CASE SERVICES, ALIGNMENT NEEDED | Battery Service¦Cooling System Service¦Transmission Service¦Wheel Alignment Service
87935 | ¦ RECOMMEND BATTERY -159 CCA,DUE FOR COOLANT,TRAN SMISSION AND TRANSFER CASE SERVICES, ALIGNMENT NEEDED | Battery Service¦Cooling System Service¦Transmission Service¦Wheel Alignment Service
87935 | ¦ RECOMMEND BATTERY -159 CCA,DUE FOR COOLANT,TRAN SMISSION AND TRANSFER CASE SERVICES, ALIGNMENT NEEDED | Battery Service¦Cooling System Service¦Transmission Service¦Wheel Alignment Service
91006 | ¦ RECOMMEND FRONT TIRES WILL BE NEEDED-INNER EDGE WEAR | New Tire(s)
91007 | ¦ RECOMMEND RECOMMEND BATTERY SERVICE 39.95 | Battery Service
91079 | ¦ RECOMMEND TECH. ADVISES OIL LEAKS, NEED DIAGNOSIS SPARK PLUGS AND VALVE ADJUSTMENT PAST DUE FRONT COMPLIANCE BUSHINGS CRACKING | Oil/Fluid Leak Repair¦Spark Plugs
91079 | ¦ RECOMMEND TECH. ADVISES OIL LEAKS, NEED DIAGNOSIS SPARK PLUGS AND VALVE ADJUSTMENT PAST DUE FRONT COMPLIANCE BUSHINGS CRACKING | Oil/Fluid Leak Repair¦Spark Plugs
91091 | ¦ RECOMMEND TECH. RECOMMENDS BATTERY; HOWEVER BATTERY TERMINALS RUSTED AND CORRODED MAY NEED A POSITIVE BATTERY CABLE WHEN REPLACED NO ALTERNATOR NOISE HEARD AT THIS TIME; NOISE WHILE DRIVING WILL NEED TO BE DIAGNOSED BY TECHNICIAN | Battery Service
91093 | ¦ by C/S: Would like to replace engine coolant if it applies at curr¦ent mileage. Would also like to do oil &amp; filter change, rotate tire¦s, check brakes.¦WAITER.¦ RECOMMEND 45K - AIR FILTER - AC FILTER | 45,000 Mile Service¦Air Filter Service¦Cabin Air Filter Service
91093 | ¦ by C/S: Would like to replace engine coolant if it applies at curr¦ent mileage. Would also like to do oil &amp; filter change, rotate tire¦s, check brakes.¦WAITER.¦ RECOMMEND 45K - AIR FILTER - AC FILTER | 45,000 Mile Service¦Air Filter Service¦Cabin Air Filter Service
91093 | ¦ by C/S: Would like to replace engine coolant if it applies at curr¦ent mileage. Would also like to do oil &amp; filter change, rotate tire¦s, check brakes.¦WAITER.¦ RECOMMEND 45K - AIR FILTER - AC FILTER | 45,000 Mile Service¦Air Filter Service¦Cabin Air Filter Service
91101 | ¦ X079N9N4QO:created 2018-11-17 08:59:00am taken by Cherie Ventura.¦ RECOMMEND RECHECK FRONT BRAKES-AT 3 MM RECHECK TIRES-5 YEARS OLD | Brake Service
91103 | ¦ RECOMMEND RECOMMEND - 120,000 MILE MAINTENANCE 469.95 RECOMMEND - CABIN AIR FILTER 49.95 RECOMMEND - INSTALLING CORRECT ENGINE AIR FILTER RECOMMEND - SPARL PLUGS 125 RECOMMEND - VALVE COVER GASKET 150.¦ X086MRKX0P:WAIT | 120,000 Mile Service¦Cabin Air Filter Service¦Air Filter Service¦Spark Plugs
91103 | ¦ RECOMMEND RECOMMEND - 120,000 MILE MAINTENANCE 469.95 RECOMMEND - CABIN AIR FILTER 49.95 RECOMMEND - INSTALLING CORRECT ENGINE AIR FILTER RECOMMEND - SPARL PLUGS 125 RECOMMEND - VALVE COVER GASKET 150.¦ X086MRKX0P:WAIT | 120,000 Mile Service¦Cabin Air Filter Service¦Air Filter Service¦Spark Plugs
91103 | ¦ RECOMMEND RECOMMEND - 120,000 MILE MAINTENANCE 469.95 RECOMMEND - CABIN AIR FILTER 49.95 RECOMMEND - INSTALLING CORRECT ENGINE AIR FILTER RECOMMEND - SPARL PLUGS 125 RECOMMEND - VALVE COVER GASKET 150.¦ X086MRKX0P:WAIT | 120,000 Mile Service¦Cabin Air Filter Service¦Air Filter Service¦Spark Plugs
91103 | ¦ RECOMMEND RECOMMEND - 120,000 MILE MAINTENANCE 469.95 RECOMMEND - CABIN AIR FILTER 49.95 RECOMMEND - INSTALLING CORRECT ENGINE AIR FILTER RECOMMEND - SPARL PLUGS 125 RECOMMEND - VALVE COVER GASKET 150.¦ X086MRKX0P:WAIT | 120,000 Mile Service¦Cabin Air Filter Service¦Air Filter Service¦Spark Plugs
83730 | ¦ 12086 CUSTOMER STATES TO PERFORM VI. PERFORMED VI THE FRONT TIRES ARE AT 6.3MM 6.2MM AND THE REAR TIRES ARE AT 6.5MM 6.3MM. THE FRONT BRAKES ARE AT 6MM 6MM AND THE REAR BRAKES ARE AT 6MM 6MM TO THE WEAR SENSORS. RECOMMEND MAJOR SERVICE, AIRBAG SERVICE, DRIVE BELT, AND PDK SERVICE DUE BY TIME. TOPPED OFF FLUIDS AND SET TIRE PRESSURES..¦ WAIT CREATED 2018-11-07 03:28:00PM TAKEN BY DAV E WELLING.¦ 12086 CUSTOMER STATES TO PERFORM BRAKE FLUSH. PERFORMED BRAKE FLUSH VACUUM OLD BRAKE FLUID OUT OF MASTER CYLINDER. TOPPED OFF MASTER CYLINDER WITH NEW DOT 4 BRAKE FLUID. DRAINED BRAKE FLUID FROM ALL 4 CALIPERS UNTIL FLUID WAS CLEAN. STARTED WITH THE RIGHT REAR. VERIFIED ALL BLEEDERS ARE TIGHT. TOPPED OFF MASTER CYLINDER WITH BRAKE FLUID. ROAD TESTED VEHICLE AND VERIFIED REPAIRS..¦ 12086 CUSTOMER STATES TO PERFORM OIL SERVICE. PERFORMED OIL SERVICE. DRAINED OIL. REMOVED THE OIL FILTER HOUSING. CLEANED OUT OLD OIL FRONT FILTER HOUSING. INSTALLED NEW OIL FILTER AND SEAL IN THE FILTER HOUSING. INSTALLED THE OIL FILTER HOUSING AND TORQUE. LET OIL DRAIN THOROUGHLY. INSTALLED DRAIN PLUG WITH NEW SEAL. TORQUE. CHECKED UNDER BODY FOR DAMAGE OR LEAKS, CHECKED TIRE PRESSURES, CHECKED TIRE WEAR, CHECKED BRAKE WEAR, CHECKED AND TOPPED OFF ALL FLUIDS. ROAD TESTED VEHICLE. CHECKED AND TOPPED OFF OIL AFTER ROAD TEST. VERIFIED REPAIRS..¦ 12086 CUSTOMER STATES TO CHECK AND SET TIRE PRESSURES. CHECKED TIRE PRESSURES FRONT 31PSI 31PSI AND REAR 34PSI 33PSI. THE FRONT TIRES ARE AT 6.3MM 6.2MM AND THE REAR TIRES ARE AT 6.5MM 6.3MM. SET TIRE PRESSURES TO FACTORY SPECS. | Air Bag Service¦Belt Service¦Major Maintenance Service
83730 | ¦ 12086 CUSTOMER STATES TO PERFORM VI. PERFORMED VI THE FRONT TIRES ARE AT 6.3MM 6.2MM AND THE REAR TIRES ARE AT 6.5MM 6.3MM. THE FRONT BRAKES ARE AT 6MM 6MM AND THE REAR BRAKES ARE AT 6MM 6MM TO THE WEAR SENSORS. RECOMMEND MAJOR SERVICE, AIRBAG SERVICE, DRIVE BELT, AND PDK SERVICE DUE BY TIME. TOPPED OFF FLUIDS AND SET TIRE PRESSURES..¦ WAIT CREATED 2018-11-07 03:28:00PM TAKEN BY DAV E WELLING.¦ 12086 CUSTOMER STATES TO PERFORM BRAKE FLUSH. PERFORMED BRAKE FLUSH VACUUM OLD BRAKE FLUID OUT OF MASTER CYLINDER. TOPPED OFF MASTER CYLINDER WITH NEW DOT 4 BRAKE FLUID. DRAINED BRAKE FLUID FROM ALL 4 CALIPERS UNTIL FLUID WAS CLEAN. STARTED WITH THE RIGHT REAR. VERIFIED ALL BLEEDERS ARE TIGHT. TOPPED OFF MASTER CYLINDER WITH BRAKE FLUID. ROAD TESTED VEHICLE AND VERIFIED REPAIRS..¦ 12086 CUSTOMER STATES TO PERFORM OIL SERVICE. PERFORMED OIL SERVICE. DRAINED OIL. REMOVED THE OIL FILTER HOUSING. CLEANED OUT OLD OIL FRONT FILTER HOUSING. INSTALLED NEW OIL FILTER AND SEAL IN THE FILTER HOUSING. INSTALLED THE OIL FILTER HOUSING AND TORQUE. LET OIL DRAIN THOROUGHLY. INSTALLED DRAIN PLUG WITH NEW SEAL. TORQUE. CHECKED UNDER BODY FOR DAMAGE OR LEAKS, CHECKED TIRE PRESSURES, CHECKED TIRE WEAR, CHECKED BRAKE WEAR, CHECKED AND TOPPED OFF ALL FLUIDS. ROAD TESTED VEHICLE. CHECKED AND TOPPED OFF OIL AFTER ROAD TEST. VERIFIED REPAIRS..¦ 12086 CUSTOMER STATES TO CHECK AND SET TIRE PRESSURES. CHECKED TIRE PRESSURES FRONT 31PSI 31PSI AND REAR 34PSI 33PSI. THE FRONT TIRES ARE AT 6.3MM 6.2MM AND THE REAR TIRES ARE AT 6.5MM 6.3MM. SET TIRE PRESSURES TO FACTORY SPECS. | Air Bag Service¦Belt Service¦Major Maintenance Service
83730 | ¦ 12086 CUSTOMER STATES TO PERFORM VI. PERFORMED VI THE FRONT TIRES ARE AT 6.3MM 6.2MM AND THE REAR TIRES ARE AT 6.5MM 6.3MM. THE FRONT BRAKES ARE AT 6MM 6MM AND THE REAR BRAKES ARE AT 6MM 6MM TO THE WEAR SENSORS. RECOMMEND MAJOR SERVICE, AIRBAG SERVICE, DRIVE BELT, AND PDK SERVICE DUE BY TIME. TOPPED OFF FLUIDS AND SET TIRE PRESSURES..¦ WAIT CREATED 2018-11-07 03:28:00PM TAKEN BY DAV E WELLING.¦ 12086 CUSTOMER STATES TO PERFORM BRAKE FLUSH. PERFORMED BRAKE FLUSH VACUUM OLD BRAKE FLUID OUT OF MASTER CYLINDER. TOPPED OFF MASTER CYLINDER WITH NEW DOT 4 BRAKE FLUID. DRAINED BRAKE FLUID FROM ALL 4 CALIPERS UNTIL FLUID WAS CLEAN. STARTED WITH THE RIGHT REAR. VERIFIED ALL BLEEDERS ARE TIGHT. TOPPED OFF MASTER CYLINDER WITH BRAKE FLUID. ROAD TESTED VEHICLE AND VERIFIED REPAIRS..¦ 12086 CUSTOMER STATES TO PERFORM OIL SERVICE. PERFORMED OIL SERVICE. DRAINED OIL. REMOVED THE OIL FILTER HOUSING. CLEANED OUT OLD OIL FRONT FILTER HOUSING. INSTALLED NEW OIL FILTER AND SEAL IN THE FILTER HOUSING. INSTALLED THE OIL FILTER HOUSING AND TORQUE. LET OIL DRAIN THOROUGHLY. INSTALLED DRAIN PLUG WITH NEW SEAL. TORQUE. CHECKED UNDER BODY FOR DAMAGE OR LEAKS, CHECKED TIRE PRESSURES, CHECKED TIRE WEAR, CHECKED BRAKE WEAR, CHECKED AND TOPPED OFF ALL FLUIDS. ROAD TESTED VEHICLE. CHECKED AND TOPPED OFF OIL AFTER ROAD TEST. VERIFIED REPAIRS..¦ 12086 CUSTOMER STATES TO CHECK AND SET TIRE PRESSURES. CHECKED TIRE PRESSURES FRONT 31PSI 31PSI AND REAR 34PSI 33PSI. THE FRONT TIRES ARE AT 6.3MM 6.2MM AND THE REAR TIRES ARE AT 6.5MM 6.3MM. SET TIRE PRESSURES TO FACTORY SPECS. | Air Bag Service¦Belt Service¦Major Maintenance Service
86141 | ¦ 166698 COOLANT SYSTEM IS LOW ON COOLANT. MADE A VISUAL INSPECTION AND DETERMINED INTAKE MANIFOLD GASKET IS LEAKING. ADVISED CUSTOMER ON COST TO REPAIR. CUSTOMER DECLINED REPAIRS, CHECK OUT TIME. TOPPED OFF COOLANT. [OUT MILEAGE 166700] THANK YOU EST OF REPAIR IS 2843.32 ..JB | Oil/Fluid Leak Repair
93057 | ¦ TECH STATED THAT WIRES ARE SHOWING ON INSIDE ON ALL 4 TIRES..¦ RECOMMEND REC STATE 7.00, INSERTS 15.00, 4 TIRES 570.00, ALIGNMENT 89.95 | New Tire(s)¦Wheel Alignment Service
93057 | ¦ TECH STATED THAT WIRES ARE SHOWING ON INSIDE ON ALL 4 TIRES..¦ RECOMMEND REC STATE 7.00, INSERTS 15.00, 4 TIRES 570.00, ALIGNMENT 89.95 | New Tire(s)¦Wheel Alignment Service
87961 | ¦ RECOMMEND TRANSMISSION SERVICE DUE, COOLANT GOO D TILL 172000 MILES,FUEL SYSTEM MAINT | Transmission Service¦Cooling System Service¦Fuel System Service
87961 | ¦ RECOMMEND TRANSMISSION SERVICE DUE, COOLANT GOO D TILL 172000 MILES,FUEL SYSTEM MAINT | Transmission Service¦Cooling System Service¦Fuel System Service
87961 | ¦ RECOMMEND TRANSMISSION SERVICE DUE, COOLANT GOO D TILL 172000 MILES,FUEL SYSTEM MAINT | Transmission Service¦Cooling System Service¦Fuel System Service
83744 | ¦ CAR IS DUE FOR MAJOR SERVIC.E.¦ DECLINED.¦ MOUNT AND BALANCE 1 TIRE.¦ LABOR 1.0 PERFORMED DIAGNOSIS. CUSTOMER DECLINED REPAIRS. | Major Maintenance Service
93145 | ¦ RECOMMEND RECOMMEND REAR BRAKE @3MM 210.00, FRONT BRAKE PADS @2MM 210.00 ENGINE AIR FILTER 35.00, AC CABIN FILTER 69.95 | Air Filter Service¦Brake Service¦Cabin Air Filter Service
93145 | ¦ RECOMMEND RECOMMEND REAR BRAKE @3MM 210.00, FRONT BRAKE PADS @2MM 210.00 ENGINE AIR FILTER 35.00, AC CABIN FILTER 69.95 | Air Filter Service¦Brake Service¦Cabin Air Filter Service
93145 | ¦ RECOMMEND RECOMMEND REAR BRAKE @3MM 210.00, FRONT BRAKE PADS @2MM 210.00 ENGINE AIR FILTER 35.00, AC CABIN FILTER 69.95 | Air Filter Service¦Brake Service¦Cabin Air Filter Service
93155 | ¦ RECOMMEND REPLACE ALL TIRES AND PERFORM WHEEL ALIGNMENT PERFORM MAJOR SERVICE | Major Maintenance Service¦New Tire(s)¦Wheel Alignment Service
93155 | ¦ RECOMMEND REPLACE ALL TIRES AND PERFORM WHEEL ALIGNMENT PERFORM MAJOR SERVICE | Major Maintenance Service¦New Tire(s)¦Wheel Alignment Service
93155 | ¦ RECOMMEND REPLACE ALL TIRES AND PERFORM WHEEL ALIGNMENT PERFORM MAJOR SERVICE | Major Maintenance Service¦New Tire(s)¦Wheel Alignment Service
80243 | ¦ 7011 VERIFIED SCREW IN DRIVER REAR. RECOMMEND REPLACE TIRE. ($277.50) CUSTOMER DECLINED REPAIR AT THIS TIME | New Tire(s)
91143 | ¦ X08FTNV3KZ:WAIT.¦ RECOMMEND ENGINE AIR FILTER DIRTY- 39.95 CABIN FILTER DIRTY- 49.95 REAR BRAKES THIN- 409.95 TO REPLACE PADS,ROTORS,CLEAN AND LUBE SLIDING CONTACTS | Air Filter Service¦Brake Service¦Cabin Air Filter Service
91143 | ¦ X08FTNV3KZ:WAIT.¦ RECOMMEND ENGINE AIR FILTER DIRTY- 39.95 CABIN FILTER DIRTY- 49.95 REAR BRAKES THIN- 409.95 TO REPLACE PADS,ROTORS,CLEAN AND LUBE SLIDING CONTACTS | Air Filter Service¦Brake Service¦Cabin Air Filter Service
91143 | ¦ X08FTNV3KZ:WAIT.¦ RECOMMEND ENGINE AIR FILTER DIRTY- 39.95 CABIN FILTER DIRTY- 49.95 REAR BRAKES THIN- 409.95 TO REPLACE PADS,ROTORS,CLEAN AND LUBE SLIDING CONTACTS | Air Filter Service¦Brake Service¦Cabin Air Filter Service
91149 | ¦ RECOMMEND TRANSMISSION SERVICE WITH FLUSH 415 | Transmission Service
91150 | ¦ ++WAITER++.¦ RECOMMEND 90,000 MILE MAINTNEACE TRANSMISSION FLUSH 215.00 COOLANT FLUSH 150.00 FUEL INDUCTION SERVICE 169.95 POWER STEERING FLUID FLUSH 99.95 BRAKE FLUID FLUSH 99.95 | 90,000 Mile Service¦Transmission Service¦Cooling System Service¦Fuel System Service¦Steering Service¦Brake Service
91150 | ¦ ++WAITER++.¦ RECOMMEND 90,000 MILE MAINTNEACE TRANSMISSION FLUSH 215.00 COOLANT FLUSH 150.00 FUEL INDUCTION SERVICE 169.95 POWER STEERING FLUID FLUSH 99.95 BRAKE FLUID FLUSH 99.95 | 90,000 Mile Service¦Transmission Service¦Cooling System Service¦Fuel System Service¦Steering Service¦Brake Service
91150 | ¦ ++WAITER++.¦ RECOMMEND 90,000 MILE MAINTNEACE TRANSMISSION FLUSH 215.00 COOLANT FLUSH 150.00 FUEL INDUCTION SERVICE 169.95 POWER STEERING FLUID FLUSH 99.95 BRAKE FLUID FLUSH 99.95 | 90,000 Mile Service¦Transmission Service¦Cooling System Service¦Fuel System Service¦Steering Service¦Brake Service
91150 | ¦ ++WAITER++.¦ RECOMMEND 90,000 MILE MAINTNEACE TRANSMISSION FLUSH 215.00 COOLANT FLUSH 150.00 FUEL INDUCTION SERVICE 169.95 POWER STEERING FLUID FLUSH 99.95 BRAKE FLUID FLUSH 99.95 | 90,000 Mile Service¦Transmission Service¦Cooling System Service¦Fuel System Service¦Steering Service¦Brake Service
91150 | ¦ ++WAITER++.¦ RECOMMEND 90,000 MILE MAINTNEACE TRANSMISSION FLUSH 215.00 COOLANT FLUSH 150.00 FUEL INDUCTION SERVICE 169.95 POWER STEERING FLUID FLUSH 99.95 BRAKE FLUID FLUSH 99.95 | 90,000 Mile Service¦Transmission Service¦Cooling System Service¦Fuel System Service¦Steering Service¦Brake Service
91150 | ¦ ++WAITER++.¦ RECOMMEND 90,000 MILE MAINTNEACE TRANSMISSION FLUSH 215.00 COOLANT FLUSH 150.00 FUEL INDUCTION SERVICE 169.95 POWER STEERING FLUID FLUSH 99.95 BRAKE FLUID FLUSH 99.95 | 90,000 Mile Service¦Transmission Service¦Cooling System Service¦Fuel System Service¦Steering Service¦Brake Service
91153 | ¦ WEB APP. WAIT:.¦ RECOMMEND RECOMMEND: REPLACE THREE TIRES+ ALIGNMENT (RR TIRE IS OK) REAR DIFFERENTIAL SERVICE IS OVERDUE DECLINED B1 SERVICE | Drive Train Service¦Wheel Alignment Service¦New Tire(s)
91153 | ¦ WEB APP. WAIT:.¦ RECOMMEND RECOMMEND: REPLACE THREE TIRES+ ALIGNMENT (RR TIRE IS OK) REAR DIFFERENTIAL SERVICE IS OVERDUE DECLINED B1 SERVICE | Drive Train Service¦Wheel Alignment Service¦New Tire(s)
91153 | ¦ WEB APP. WAIT:.¦ RECOMMEND RECOMMEND: REPLACE THREE TIRES+ ALIGNMENT (RR TIRE IS OK) REAR DIFFERENTIAL SERVICE IS OVERDUE DECLINED B1 SERVICE | Drive Train Service¦Wheel Alignment Service¦New Tire(s)
91154 | ¦ RECOMMEND BATTERY.¦ WAIT: | Battery Service
91156 | ¦ WAIT:.¦ RECOMMEND RECOMMEND: POWER STEERING &amp; BRAKE FLUID FLUSH | Brake Service¦Steering Service
91156 | ¦ WAIT:.¦ RECOMMEND RECOMMEND: POWER STEERING &amp; BRAKE FLUID FLUSH | Brake Service¦Steering Service
91160 | ¦ RECOMMEND RECOMMEND BATTERY SERVICE 39.95, BRAKE FLUID 130.00 | Battery Service¦Brake Service
91160 | ¦ RECOMMEND RECOMMEND BATTERY SERVICE 39.95, BRAKE FLUID 130.00 | Battery Service¦Brake Service
91162 | ¦ 504-9152 @ MR JOE NEED BY 3:00 PM.¦ RECOMMEND DRIVE BELT - SPARK PLUGS | Belt Service¦Spark Plugs
91162 | ¦ 504-9152 @ MR JOE NEED BY 3:00 PM.¦ RECOMMEND DRIVE BELT - SPARK PLUGS | Belt Service¦Spark Plugs
86166 | ¦ BATTERY AND OIL CHANGE ONLY PER BRANDON,NEEDS A LOT OF WORK NO REPAIR PER BRANDON | Declined Repair
86168 | ¦ RECOMMEND ALIGNMENT FAILED QUICK CHECK | Wheel Alignment Service
88002 | ¦ RECOMMEND OIL PAN GASKET 445.00 TRANMISSION FLUSH 225.00 COOLANT FLUSH 157.00 FUEL INJECTION SERVICE 206.00.¦ COMPLETED MPI.¦ COMPLETED LUBE AND OIL | Engine Service¦Transmission Service¦Cooling System Service¦Fuel System Service
88002 | ¦ RECOMMEND OIL PAN GASKET 445.00 TRANMISSION FLUSH 225.00 COOLANT FLUSH 157.00 FUEL INJECTION SERVICE 206.00.¦ COMPLETED MPI.¦ COMPLETED LUBE AND OIL | Engine Service¦Transmission Service¦Cooling System Service¦Fuel System Service
88002 | ¦ RECOMMEND OIL PAN GASKET 445.00 TRANMISSION FLUSH 225.00 COOLANT FLUSH 157.00 FUEL INJECTION SERVICE 206.00.¦ COMPLETED MPI.¦ COMPLETED LUBE AND OIL | Engine Service¦Transmission Service¦Cooling System Service¦Fuel System Service
88002 | ¦ RECOMMEND OIL PAN GASKET 445.00 TRANMISSION FLUSH 225.00 COOLANT FLUSH 157.00 FUEL INJECTION SERVICE 206.00.¦ COMPLETED MPI.¦ COMPLETED LUBE AND OIL | Engine Service¦Transmission Service¦Cooling System Service¦Fuel System Service
81473 | ¦ 56671 FILL WITH FUEL $25.02 AND 25.02 AND $70.10.¦ 56866 performed val scanned car found fault p008700 fuel high pressure too low 00537f fuel high pressure during cold start possibly fuel filter clogged replaced fuel filter as needed performed extended road test car still has fault during cold start performed ptec replaced fuel pressure regulator on fuel rail as ptec requested performed extended road tests as needed car still has fault during cold start performed fuel pressure test found fuel pressure too low ordered low pressure pump in gas tank as per ptec REMOVED REAR SEATS REMOVED AND REPLACED LOW PRESSURE PUMP INSIDE GAS TANK AS NEEDED INSTALLED REAR SEATS BACK ON PERFORMED FUEL PRESSURE TEST FUEL PRESSURE STILL FOUND LOW UPDATED PTEC PTEC RECOMMENDED TO ORDER HIGH PRESSURE PUMP ORDERED PARTS AS NEEDED removed intake manifold -egr valve -oil cooler tried to removed turbo charger to replace high pressure pump found turbo charger manifold bolts rusted engine has to be removed evacuated a/c system removed exhaust system removed engine removed turbo charger and exhaust manifold on bank 1 ands bank 2 removed engine top cover installed pin to line up high pressure pump removed and replaced high pressure pump timed engine as needed installed top engine cover installed turbo charger back and exhaust manifold on bank 1 and bank 2 with new bolts installed intake manifold -egr valve -oil cooler back on installed engine back on installed exhaust system back on filled a/c system performed coolant pressure test found coolant leak under the manifold removed intake manifold and egr housing found o ring leaking replaced o ring as needed installed intake manifold and egr housing back on drained and filled cooling system filled power steering system as needed reset all values as ppn after replacing high pressure pump performed fuel pressure test found in specs road test car over night from shop forman scanned car no faults found car in specs.¦ 56671 FOUND AMP CAUSING NOISE WHEN STARTING VEHICLE. REMOVED REAR LUGGAGE COMPARTMENT TRIM PIECES. REPLACED AMP AS NEEDED. REINSTALLED ALL ITEMS. CHECKED AND FOUND AMP WORKING IN SPECS..¦ 56671 FOUND DASH CLOCK HAND CAME LOOSE AND FELL OFF. REPLACED DASH CLOCK AS NEEDED. CHECKED AND FOUND DASH CLOCK WORKING IN SPECS..¦ 56671 ADVISED OWNER TO REPLACE FUEL FILTER (WATER INSIDE). REPLACED FUEL FILTER AS PER REGULAR MAINTENANCE..¦ 56671 Noted oil dripping under vehicle. Found drain plug leaking - incorrect drain plug (installed by another shop). Replaced drain plug and added and adjusted oil level to specs. | Steering Service
80264 | ¦ 34736 PERFORMED LOF SERVICE. RESET LIGHT WITH TESTER. CUSTOMER DECLINED RECOMMENDED MAIN SERVICE..¦ 34736 DONE | Recommended Service
93191 | ¦ RECOMMEND RECOMMEND ALIGNMENT 89.95, REAR BRAKE PADS 4MM 210.00 | Brake Service¦Wheel Alignment Service
93191 | ¦ RECOMMEND RECOMMEND ALIGNMENT 89.95, REAR BRAKE PADS 4MM 210.00 | Brake Service¦Wheel Alignment Service
93193 | ¦ ++WAITER++.¦ RECOMMEND 90,000 MILE MAINTENACE TRANSMISSION FLUS H215.00 COOLANT FLUSH 150.00 FUEL INDUCTION SERVICE 169.95 POWER STEERING FLUID FLUSH 99.95 BRAKE FLUID FLUSH 99.95 | 90,000 Mile Service¦Transmission Service¦Cooling System Service¦Fuel System Service¦Steering Service¦Brake Service
93193 | ¦ ++WAITER++.¦ RECOMMEND 90,000 MILE MAINTENACE TRANSMISSION FLUS H215.00 COOLANT FLUSH 150.00 FUEL INDUCTION SERVICE 169.95 POWER STEERING FLUID FLUSH 99.95 BRAKE FLUID FLUSH 99.95 | 90,000 Mile Service¦Transmission Service¦Cooling System Service¦Fuel System Service¦Steering Service¦Brake Service
93193 | ¦ ++WAITER++.¦ RECOMMEND 90,000 MILE MAINTENACE TRANSMISSION FLUS H215.00 COOLANT FLUSH 150.00 FUEL INDUCTION SERVICE 169.95 POWER STEERING FLUID FLUSH 99.95 BRAKE FLUID FLUSH 99.95 | 90,000 Mile Service¦Transmission Service¦Cooling System Service¦Fuel System Service¦Steering Service¦Brake Service
93193 | ¦ ++WAITER++.¦ RECOMMEND 90,000 MILE MAINTENACE TRANSMISSION FLUS H215.00 COOLANT FLUSH 150.00 FUEL INDUCTION SERVICE 169.95 POWER STEERING FLUID FLUSH 99.95 BRAKE FLUID FLUSH 99.95 | 90,000 Mile Service¦Transmission Service¦Cooling System Service¦Fuel System Service¦Steering Service¦Brake Service
93193 | ¦ ++WAITER++.¦ RECOMMEND 90,000 MILE MAINTENACE TRANSMISSION FLUS H215.00 COOLANT FLUSH 150.00 FUEL INDUCTION SERVICE 169.95 POWER STEERING FLUID FLUSH 99.95 BRAKE FLUID FLUSH 99.95 | 90,000 Mile Service¦Transmission Service¦Cooling System Service¦Fuel System Service¦Steering Service¦Brake Service
93193 | ¦ ++WAITER++.¦ RECOMMEND 90,000 MILE MAINTENACE TRANSMISSION FLUS H215.00 COOLANT FLUSH 150.00 FUEL INDUCTION SERVICE 169.95 POWER STEERING FLUID FLUSH 99.95 BRAKE FLUID FLUSH 99.95 | 90,000 Mile Service¦Transmission Service¦Cooling System Service¦Fuel System Service¦Steering Service¦Brake Service
93196 | ¦ RECOMMEND TECH. RECOMMENDS REPLACING A/M WIPERS THAT ARE STREAKING RIGHT FRONT AXLE SEAL LEAKING 2 REAR TIRES ASAP LEFT REAR CAMBER/TOE ADJUSTMENT BOLTS RIGHT LOWER BALL JOINT BOOT CRACKED FRONT AND REAR SWAY BAR LINKS TRANSMISSION SERVICE BRAKE FLUSH POWER STEERING FLUSH | Wiper Blade Service¦Oil/Fluid Leak Repair¦New Tire(s)¦Ball Joint Service¦Transmission Service¦Brake Service
93196 | ¦ RECOMMEND TECH. RECOMMENDS REPLACING A/M WIPERS THAT ARE STREAKING RIGHT FRONT AXLE SEAL LEAKING 2 REAR TIRES ASAP LEFT REAR CAMBER/TOE ADJUSTMENT BOLTS RIGHT LOWER BALL JOINT BOOT CRACKED FRONT AND REAR SWAY BAR LINKS TRANSMISSION SERVICE BRAKE FLUSH POWER STEERING FLUSH | Wiper Blade Service¦Oil/Fluid Leak Repair¦New Tire(s)¦Ball Joint Service¦Transmission Service¦Brake Service
93196 | ¦ RECOMMEND TECH. RECOMMENDS REPLACING A/M WIPERS THAT ARE STREAKING RIGHT FRONT AXLE SEAL LEAKING 2 REAR TIRES ASAP LEFT REAR CAMBER/TOE ADJUSTMENT BOLTS RIGHT LOWER BALL JOINT BOOT CRACKED FRONT AND REAR SWAY BAR LINKS TRANSMISSION SERVICE BRAKE FLUSH POWER STEERING FLUSH | Wiper Blade Service¦Oil/Fluid Leak Repair¦New Tire(s)¦Ball Joint Service¦Transmission Service¦Brake Service
93196 | ¦ RECOMMEND TECH. RECOMMENDS REPLACING A/M WIPERS THAT ARE STREAKING RIGHT FRONT AXLE SEAL LEAKING 2 REAR TIRES ASAP LEFT REAR CAMBER/TOE ADJUSTMENT BOLTS RIGHT LOWER BALL JOINT BOOT CRACKED FRONT AND REAR SWAY BAR LINKS TRANSMISSION SERVICE BRAKE FLUSH POWER STEERING FLUSH | Wiper Blade Service¦Oil/Fluid Leak Repair¦New Tire(s)¦Ball Joint Service¦Transmission Service¦Brake Service
93196 | ¦ RECOMMEND TECH. RECOMMENDS REPLACING A/M WIPERS THAT ARE STREAKING RIGHT FRONT AXLE SEAL LEAKING 2 REAR TIRES ASAP LEFT REAR CAMBER/TOE ADJUSTMENT BOLTS RIGHT LOWER BALL JOINT BOOT CRACKED FRONT AND REAR SWAY BAR LINKS TRANSMISSION SERVICE BRAKE FLUSH POWER STEERING FLUSH | Wiper Blade Service¦Oil/Fluid Leak Repair¦New Tire(s)¦Ball Joint Service¦Transmission Service¦Brake Service
93196 | ¦ RECOMMEND TECH. RECOMMENDS REPLACING A/M WIPERS THAT ARE STREAKING RIGHT FRONT AXLE SEAL LEAKING 2 REAR TIRES ASAP LEFT REAR CAMBER/TOE ADJUSTMENT BOLTS RIGHT LOWER BALL JOINT BOOT CRACKED FRONT AND REAR SWAY BAR LINKS TRANSMISSION SERVICE BRAKE FLUSH POWER STEERING FLUSH | Wiper Blade Service¦Oil/Fluid Leak Repair¦New Tire(s)¦Ball Joint Service¦Transmission Service¦Brake Service
93197 | ¦ RECOMMEND REAR BRAKES CUT 260 FRONT BRAKE PADS AND CUT ROTORS 341 BRAKE FLUID EXCHANGE 149 REAR DIFF SERVICE 122 | Brake Service¦Drive Train Service
93197 | ¦ RECOMMEND REAR BRAKES CUT 260 FRONT BRAKE PADS AND CUT ROTORS 341 BRAKE FLUID EXCHANGE 149 REAR DIFF SERVICE 122 | Brake Service¦Drive Train Service
93204 | ¦ RECOMMEND QUOTED BRAKES AT 670.56 + TAX.¦ SHUTTLE | Brake Service
83763 | ¦ CAMP. PERFORMED AH 10 , REPLACE FUEL FLANGE.¦ PERFORMED MULTIPOINT INSPECTION, RECOMMENDATIONS: CHECK ENGINE LIGHT ON , FRONT BRAKE PADS ? , REAR TAILGATE STRUTS , DRIVE BELT , WIPER BLADES (3).¦ WAIT CREATED 2018-11-14 10:23:00AM TAKEN BY CHR IS CONRAD for VIN: WP1AA29P14LA23304 | Brake Service¦Engine Service¦Wiper Blade Service¦Belt Service
83763 | ¦ CAMP. PERFORMED AH 10 , REPLACE FUEL FLANGE.¦ PERFORMED MULTIPOINT INSPECTION, RECOMMENDATIONS: CHECK ENGINE LIGHT ON , FRONT BRAKE PADS ? , REAR TAILGATE STRUTS , DRIVE BELT , WIPER BLADES (3).¦ WAIT CREATED 2018-11-14 10:23:00AM TAKEN BY CHR IS CONRAD for VIN: WP1AA29P14LA23304 | Brake Service¦Engine Service¦Wiper Blade Service¦Belt Service
83763 | ¦ CAMP. PERFORMED AH 10 , REPLACE FUEL FLANGE.¦ PERFORMED MULTIPOINT INSPECTION, RECOMMENDATIONS: CHECK ENGINE LIGHT ON , FRONT BRAKE PADS ? , REAR TAILGATE STRUTS , DRIVE BELT , WIPER BLADES (3).¦ WAIT CREATED 2018-11-14 10:23:00AM TAKEN BY CHR IS CONRAD for VIN: WP1AA29P14LA23304 | Brake Service¦Engine Service¦Wiper Blade Service¦Belt Service
83763 | ¦ CAMP. PERFORMED AH 10 , REPLACE FUEL FLANGE.¦ PERFORMED MULTIPOINT INSPECTION, RECOMMENDATIONS: CHECK ENGINE LIGHT ON , FRONT BRAKE PADS ? , REAR TAILGATE STRUTS , DRIVE BELT , WIPER BLADES (3).¦ WAIT CREATED 2018-11-14 10:23:00AM TAKEN BY CHR IS CONRAD for VIN: WP1AA29P14LA23304 | Brake Service¦Engine Service¦Wiper Blade Service¦Belt Service
83770 | ¦ 42490 CUSTOMER ADVISED REAR TIRES ARE AT WEAR BARS. RECOMMEND REPLACING 2 REAR TIRES. CUSTOMER ADVISED AND DECLINED AT THIS TIME (PIRELLI SCORPION VERDE 255-55 R18 N0) | New Tire(s)
83771 | ¦ MOUNT AND BALANCE 4 TIRES.¦ PERFORMED MULTIPOINT INSPECTION, RECOMMENDATIONS: drain clean alignment.¦ CUSTOMER COMPLAINT WAS NOT PRESENT AT ANYTIME DURING THIS REPAIR VISIT AND TEST DRIVES..¦ CUSTOMER REQUESTED A LOANER CREATED 2018-10-29 07:07:00AM TAKEN BY CHRIS CONRAD | Wheel Alignment Service
91214 | ¦ RECOMMEND PSSENGER MOTOR MOUNT COLLAPSED;SOME PLAY IN FRONT BALL JOINTS FRONT STABALIZER LINKS HAVE PLAY;THERMOSTAT HAS LEAK | Ball Joint Service¦Cooling System Service
91214 | ¦ RECOMMEND PSSENGER MOTOR MOUNT COLLAPSED;SOME PLAY IN FRONT BALL JOINTS FRONT STABALIZER LINKS HAVE PLAY;THERMOSTAT HAS LEAK | Ball Joint Service¦Cooling System Service
91218 | ¦ WAITER.¦ RECOMMEND FRONT BRAKE PADS - PLUGS - TBELT | Brake Service¦Belt Service
91218 | ¦ WAITER.¦ RECOMMEND FRONT BRAKE PADS - PLUGS - TBELT | Brake Service¦Belt Service
91224 | ¦ RECOMMEND TUNE UP IS OVER DUE 220.00 WITH SPARK PLUGS AND THROTTLE BODY SERVI CE.¦ WAITER | Tune Up¦Spark Plugs¦Throttle Body Service
91224 | ¦ RECOMMEND TUNE UP IS OVER DUE 220.00 WITH SPARK PLUGS AND THROTTLE BODY SERVI CE.¦ WAITER | Tune Up¦Spark Plugs¦Throttle Body Service
91224 | ¦ RECOMMEND TUNE UP IS OVER DUE 220.00 WITH SPARK PLUGS AND THROTTLE BODY SERVI CE.¦ WAITER | Tune Up¦Spark Plugs¦Throttle Body Service
95102 | ¦ RECOMMEND RECOMMENDED ENGINE BATTERY | Battery Service
95105 | ¦ RECOMMEND RECOMMEND 60,000 MILE SERVICE WITH FLUID CHANGES;A BULB IS OUT IN THIRD BRAKE LIGHT;CABIN FILTER DIRTY.¦ X08919O8L9:I will need a loaner or ride to work...Bedford Heights | 60,000 Mile Service¦Bulb Replacement¦Cabin Air Filter Service
95105 | ¦ RECOMMEND RECOMMEND 60,000 MILE SERVICE WITH FLUID CHANGES;A BULB IS OUT IN THIRD BRAKE LIGHT;CABIN FILTER DIRTY.¦ X08919O8L9:I will need a loaner or ride to work...Bedford Heights | 60,000 Mile Service¦Bulb Replacement¦Cabin Air Filter Service
95105 | ¦ RECOMMEND RECOMMEND 60,000 MILE SERVICE WITH FLUID CHANGES;A BULB IS OUT IN THIRD BRAKE LIGHT;CABIN FILTER DIRTY.¦ X08919O8L9:I will need a loaner or ride to work...Bedford Heights | 60,000 Mile Service¦Bulb Replacement¦Cabin Air Filter Service
86191 | ¦ RECOMMEND TRANSMISSION AND FUEL SYSTEM AMINT | Fuel System Service¦Transmission Service
86191 | ¦ RECOMMEND TRANSMISSION AND FUEL SYSTEM AMINT | Fuel System Service¦Transmission Service
88026 | ¦ 143253 FOUND ENGINE 1 1/2 QUARTS LOW ON OIL. FOUND ENGINE HAS UPDATED VALVE COVER, NEED TO REMOVE PISTONS TO TEST FOR OIL CONSUMPTION. | Engine Service
88032 | ¦ 219594 CHANGED OIL AND FILTER RECOMMEND A BATTERY AIR FILTER VALVE COVER GASKET LEAKING OIL AND OIL PAN GASKET LEAKING OIL RECOMMEND TWO TIRES | Air Filter Service¦Battery Service¦Engine Service¦New Tire(s)
88032 | ¦ 219594 CHANGED OIL AND FILTER RECOMMEND A BATTERY AIR FILTER VALVE COVER GASKET LEAKING OIL AND OIL PAN GASKET LEAKING OIL RECOMMEND TWO TIRES | Air Filter Service¦Battery Service¦Engine Service¦New Tire(s)
88032 | ¦ 219594 CHANGED OIL AND FILTER RECOMMEND A BATTERY AIR FILTER VALVE COVER GASKET LEAKING OIL AND OIL PAN GASKET LEAKING OIL RECOMMEND TWO TIRES | Air Filter Service¦Battery Service¦Engine Service¦New Tire(s)
88032 | ¦ 219594 CHANGED OIL AND FILTER RECOMMEND A BATTERY AIR FILTER VALVE COVER GASKET LEAKING OIL AND OIL PAN GASKET LEAKING OIL RECOMMEND TWO TIRES | Air Filter Service¦Battery Service¦Engine Service¦New Tire(s)
83796 | ¦ 48875 PERFORM AH10.¦ WAIT CREATED 2018-10-30 10:22:00AM TAKEN BY CHR IS CONRAD.¦ 48875 PERFORMED MULTIPOINT INSPECTION, RECOMMENDATIONS: FRONT BRAKES HITTING SENSORS, NO HISTORY SERVICE , TIRES AND ALIGNMENT | Brake Service¦Wheel Alignment Service¦New Tire(s)
83796 | ¦ 48875 PERFORM AH10.¦ WAIT CREATED 2018-10-30 10:22:00AM TAKEN BY CHR IS CONRAD.¦ 48875 PERFORMED MULTIPOINT INSPECTION, RECOMMENDATIONS: FRONT BRAKES HITTING SENSORS, NO HISTORY SERVICE , TIRES AND ALIGNMENT | Brake Service¦Wheel Alignment Service¦New Tire(s)
83796 | ¦ 48875 PERFORM AH10.¦ WAIT CREATED 2018-10-30 10:22:00AM TAKEN BY CHR IS CONRAD.¦ 48875 PERFORMED MULTIPOINT INSPECTION, RECOMMENDATIONS: FRONT BRAKES HITTING SENSORS, NO HISTORY SERVICE , TIRES AND ALIGNMENT | Brake Service¦Wheel Alignment Service¦New Tire(s)
95154 | ¦ RECOMMEND TECH ADVISES R/R TAILLIGHT DAMAGED AIR FILTER HOUSING TABS DAMAGED, COVER CLIPS MISSING FRONT TIRES AT 3/32NDS ..WILL NEED 2 TIRES SOON OIL LEAK...NEEDS FURTHER DIAG INNER AXLE BOOT LEAKING | Air Filter Service¦Drive Train Service¦New Tire(s)¦Oil/Fluid Leak Repair
95154 | ¦ RECOMMEND TECH ADVISES R/R TAILLIGHT DAMAGED AIR FILTER HOUSING TABS DAMAGED, COVER CLIPS MISSING FRONT TIRES AT 3/32NDS ..WILL NEED 2 TIRES SOON OIL LEAK...NEEDS FURTHER DIAG INNER AXLE BOOT LEAKING | Air Filter Service¦Drive Train Service¦New Tire(s)¦Oil/Fluid Leak Repair
95154 | ¦ RECOMMEND TECH ADVISES R/R TAILLIGHT DAMAGED AIR FILTER HOUSING TABS DAMAGED, COVER CLIPS MISSING FRONT TIRES AT 3/32NDS ..WILL NEED 2 TIRES SOON OIL LEAK...NEEDS FURTHER DIAG INNER AXLE BOOT LEAKING | Air Filter Service¦Drive Train Service¦New Tire(s)¦Oil/Fluid Leak Repair
95154 | ¦ RECOMMEND TECH ADVISES R/R TAILLIGHT DAMAGED AIR FILTER HOUSING TABS DAMAGED, COVER CLIPS MISSING FRONT TIRES AT 3/32NDS ..WILL NEED 2 TIRES SOON OIL LEAK...NEEDS FURTHER DIAG INNER AXLE BOOT LEAKING | Air Filter Service¦Drive Train Service¦New Tire(s)¦Oil/Fluid Leak Repair
95155 | ¦ WAIT:.¦ RECOMMEND TECH. RECOMMENDS FRONT AND SIDE MOTOR MOUNTS BROKEN DRIVE BELT CRACKED POWER STEERING PUMP FRONT COMPLIANCE BUSHINGS FRONT PADS AND ROTORS BRAKE FLUSH AND POWER STEERING FLUSH TIMING BELT PACKAGE, SPARK PLUGS, AND VALVE ADJUSTMENT DUE | Belt Service¦Brake Service¦Spark Plugs¦Steering Service
95155 | ¦ WAIT:.¦ RECOMMEND TECH. RECOMMENDS FRONT AND SIDE MOTOR MOUNTS BROKEN DRIVE BELT CRACKED POWER STEERING PUMP FRONT COMPLIANCE BUSHINGS FRONT PADS AND ROTORS BRAKE FLUSH AND POWER STEERING FLUSH TIMING BELT PACKAGE, SPARK PLUGS, AND VALVE ADJUSTMENT DUE | Belt Service¦Brake Service¦Spark Plugs¦Steering Service
95155 | ¦ WAIT:.¦ RECOMMEND TECH. RECOMMENDS FRONT AND SIDE MOTOR MOUNTS BROKEN DRIVE BELT CRACKED POWER STEERING PUMP FRONT COMPLIANCE BUSHINGS FRONT PADS AND ROTORS BRAKE FLUSH AND POWER STEERING FLUSH TIMING BELT PACKAGE, SPARK PLUGS, AND VALVE ADJUSTMENT DUE | Belt Service¦Brake Service¦Spark Plugs¦Steering Service
95155 | ¦ WAIT:.¦ RECOMMEND TECH. RECOMMENDS FRONT AND SIDE MOTOR MOUNTS BROKEN DRIVE BELT CRACKED POWER STEERING PUMP FRONT COMPLIANCE BUSHINGS FRONT PADS AND ROTORS BRAKE FLUSH AND POWER STEERING FLUSH TIMING BELT PACKAGE, SPARK PLUGS, AND VALVE ADJUSTMENT DUE | Belt Service¦Brake Service¦Spark Plugs¦Steering Service
95171 | ¦ RECOMMEND RECOMMEND REAR BRAKE PADS @4MM 210.00 | Brake Service
95181 | ¦ RECOMMEND THE TECH RECOMMENDS REAR PADS AND ROTORS 185.00 FOR PADS AND ROTOR RE-SURFACING. PRICE MAY INCREASE IF ROTORS NEED TO BE REPLACED. | Brake Service
93261 | ¦ RECOMMEND PLEASE NOTE::STARTING TO GET AN OIL LEAK AT THE VACUUM PUMP- RECOMMEND GETTING IT RESEALED-505.77 PLUS TAX.¦ PICK UP @ 1:45PM | Oil/Fluid Leak Repair
93263 | ¦ RECOMMEND TIMING BELT DUE FOR THE SECOND TIME LOWER CONTROL ARMS STARTING TO FAIL TRANSMISSION PAN STARTING TO HAVE SLIGHT LEAK | Belt Service¦Transmission Service
93263 | ¦ RECOMMEND TIMING BELT DUE FOR THE SECOND TIME LOWER CONTROL ARMS STARTING TO FAIL TRANSMISSION PAN STARTING TO HAVE SLIGHT LEAK | Belt Service¦Transmission Service
93264 | ¦ RECOMMEND NEW TIRES . TRED LOW¦RECOMMEND PCV UNIT FOR SMALL LEAK¦RECOMMEND REAR WHEEL BEARING FOR PASSENGER REAR¦RECOMMEND TUNE UP-AIR FILTER REQUIRES SERVICE (SQUIREL INTRUSION)¦WAIT | Air Filter Service¦Drive Train Service¦New Tire(s)¦Tune Up
93264 | ¦ RECOMMEND NEW TIRES . TRED LOW¦RECOMMEND PCV UNIT FOR SMALL LEAK¦RECOMMEND REAR WHEEL BEARING FOR PASSENGER REAR¦RECOMMEND TUNE UP-AIR FILTER REQUIRES SERVICE (SQUIREL INTRUSION)¦WAIT | Air Filter Service¦Drive Train Service¦New Tire(s)¦Tune Up
93264 | ¦ RECOMMEND NEW TIRES . TRED LOW¦RECOMMEND PCV UNIT FOR SMALL LEAK¦RECOMMEND REAR WHEEL BEARING FOR PASSENGER REAR¦RECOMMEND TUNE UP-AIR FILTER REQUIRES SERVICE (SQUIREL INTRUSION)¦WAIT | Air Filter Service¦Drive Train Service¦New Tire(s)¦Tune Up
93264 | ¦ RECOMMEND NEW TIRES . TRED LOW¦RECOMMEND PCV UNIT FOR SMALL LEAK¦RECOMMEND REAR WHEEL BEARING FOR PASSENGER REAR¦RECOMMEND TUNE UP-AIR FILTER REQUIRES SERVICE (SQUIREL INTRUSION)¦WAIT | Air Filter Service¦Drive Train Service¦New Tire(s)¦Tune Up
93282 | ¦ ++WAITER++.¦ RECOMMEND SLIGHT PLAY IN RIGHT FRONT OUTER ROAD END-PRICE TO REPLACE WITH ALIGNMENT 210.00 PLUS TAX-HAS 10%COUPON | Wheel Alignment Service
93289 | ¦ RECOMMEND 4 TIRES - ALIGNMENT.¦ 920-0280 | New Tire(s)¦Wheel Alignment Service
93289 | ¦ RECOMMEND 4 TIRES - ALIGNMENT.¦ 920-0280 | New Tire(s)¦Wheel Alignment Service
86220 | ¦ 108821 100 DIAGNOSED FOR CAUSE OF ABS CONCERN. HAS HISTORY CODE U0121(71) IN THE REAR DIFF CONTROL MODULE, C0750(03), C0750(29), C0755(03) C0755(29, C07600(03), C0760(29), C0765(03), C0765(29) C0755 IN THE BCM, AND CODE C0040(06), U0140(71) IN THE EBCM. THE ONLY THING FOUND FAILING AT THIS TIME IS THE RIGHT FRONT TIRE PRESSURE SENSOR, SO IT WON'T ALL A TIRE RELEARN TO BE DONE. NEEDS TO HAVE THE SENSOR REPLACED, THEN DRIVE AND EVALUATE. NO REPAIR DONE TODAY. | TPMS Service
86226 | ¦ DECLINE - CUSTOMER DECLINED REPAIRS AT THIS TIME. | Declined Repair
86227 | ¦ 85810 PERFORMED LUBE, OIL AND FILTER CHANGE, CHECK AND TOP OFF ALL FLUIDS. CHECK / ADJUST TIRE PRESSURES AS NEEDED AND VISUALLY INSPECT TIRES FOR WEAR AND DAMAGE. ROTATE TIRES.¦ 85810 PERFORMED MULTI-POINT INSPECTION RECOMMEND AIR FILTER CABIN FILTER 2 FRT TIRES NOT SAFE REAR TWO TIRES IN REAR DRY ROTTEN AND RECOMMEND BRAKES | Air Filter Service¦Brake Service¦Cabin Air Filter Service¦New Tire(s)
86227 | ¦ 85810 PERFORMED LUBE, OIL AND FILTER CHANGE, CHECK AND TOP OFF ALL FLUIDS. CHECK / ADJUST TIRE PRESSURES AS NEEDED AND VISUALLY INSPECT TIRES FOR WEAR AND DAMAGE. ROTATE TIRES.¦ 85810 PERFORMED MULTI-POINT INSPECTION RECOMMEND AIR FILTER CABIN FILTER 2 FRT TIRES NOT SAFE REAR TWO TIRES IN REAR DRY ROTTEN AND RECOMMEND BRAKES | Air Filter Service¦Brake Service¦Cabin Air Filter Service¦New Tire(s)
86227 | ¦ 85810 PERFORMED LUBE, OIL AND FILTER CHANGE, CHECK AND TOP OFF ALL FLUIDS. CHECK / ADJUST TIRE PRESSURES AS NEEDED AND VISUALLY INSPECT TIRES FOR WEAR AND DAMAGE. ROTATE TIRES.¦ 85810 PERFORMED MULTI-POINT INSPECTION RECOMMEND AIR FILTER CABIN FILTER 2 FRT TIRES NOT SAFE REAR TWO TIRES IN REAR DRY ROTTEN AND RECOMMEND BRAKES | Air Filter Service¦Brake Service¦Cabin Air Filter Service¦New Tire(s)
86227 | ¦ 85810 PERFORMED LUBE, OIL AND FILTER CHANGE, CHECK AND TOP OFF ALL FLUIDS. CHECK / ADJUST TIRE PRESSURES AS NEEDED AND VISUALLY INSPECT TIRES FOR WEAR AND DAMAGE. ROTATE TIRES.¦ 85810 PERFORMED MULTI-POINT INSPECTION RECOMMEND AIR FILTER CABIN FILTER 2 FRT TIRES NOT SAFE REAR TWO TIRES IN REAR DRY ROTTEN AND RECOMMEND BRAKES | Air Filter Service¦Brake Service¦Cabin Air Filter Service¦New Tire(s)
91285 | ¦ RECOMMEND TECH. RECOMMENDS TIMING BELT PACKAGE BY TIME 1350.00 AUDIO UNIT SENT FOR REPAIR 595.00 +130.00 +130.00 | Belt Service
91286 | ¦ RECOMMEND RECOMMEND ENGINE AIR FILTER 35.00, AC CABIN FILTER 69.95, FRONT BRAKE PADS @2MM 210.00, REAR BRAKE PADS @4MM 210.00 FRONT TIRES | Air Filter Service¦Brake Service¦Cabin Air Filter Service¦New Tire(s)
91286 | ¦ RECOMMEND RECOMMEND ENGINE AIR FILTER 35.00, AC CABIN FILTER 69.95, FRONT BRAKE PADS @2MM 210.00, REAR BRAKE PADS @4MM 210.00 FRONT TIRES | Air Filter Service¦Brake Service¦Cabin Air Filter Service¦New Tire(s)
91286 | ¦ RECOMMEND RECOMMEND ENGINE AIR FILTER 35.00, AC CABIN FILTER 69.95, FRONT BRAKE PADS @2MM 210.00, REAR BRAKE PADS @4MM 210.00 FRONT TIRES | Air Filter Service¦Brake Service¦Cabin Air Filter Service¦New Tire(s)
91286 | ¦ RECOMMEND RECOMMEND ENGINE AIR FILTER 35.00, AC CABIN FILTER 69.95, FRONT BRAKE PADS @2MM 210.00, REAR BRAKE PADS @4MM 210.00 FRONT TIRES | Air Filter Service¦Brake Service¦Cabin Air Filter Service¦New Tire(s)
91287 | ¦ RECOMMEND RECOMMEND 3 MORE TIRES AND ALIGNMENT RECOMMEND REAR BRAKE PADS DECLINED BY CUSTOMER | New Tire(s)¦Wheel Alignment Service¦Brake Service
91287 | ¦ RECOMMEND RECOMMEND 3 MORE TIRES AND ALIGNMENT RECOMMEND REAR BRAKE PADS DECLINED BY CUSTOMER | New Tire(s)¦Wheel Alignment Service¦Brake Service
91287 | ¦ RECOMMEND RECOMMEND 3 MORE TIRES AND ALIGNMENT RECOMMEND REAR BRAKE PADS DECLINED BY CUSTOMER | New Tire(s)¦Wheel Alignment Service¦Brake Service
81492 | ¦ 14256 WH05 CAMPAIGN IS OPEN PERFORM WH05 CAMPAIGN. UPDATE SOFTWARE FOR PCM AND INSTRUMENT CLUSTER..¦ 14255 PERFORM MINOR SERVICE. PERFORM SYNTHETIC OIL AND FILTER CHANGE. REPLACE CABIN AIR FILTER. CHECK AND CORRECT ALL FLUID LEVELS. INSPECT FRAME AND CHASSIS. FOUND FRAME AND CHASSIS ARE OK. INSPECT SUSPENSION. FOUND SUSPENSION IS OK. CHECK ALL LIGHTING. FOUND INTERIOR AND EXTERIOR LIGHTS ARE OK. INSPECT ENGINE COMPONENTS. ENGINE COMPONENTS APPEAR OK. INSPECT TIRES. FOUND FRONT TIRES 4MM REMAINING / REAR TIRES 2MM REMAINING. FRONT TIRES AT 32PSI / REAR TIRES AT 36PSI. INSPECT BRAKES. FOUND FRONT BRAKE PADS 8MM REMAINING / REAR BRAKE PADS 9MM REMAINING. RESET SERVICE INDICATOR. CHECK AND CORRECT OIL LEVEL. ROAD TEST TO VERIFY REPAIRS..¦ CUSTOMER REQUESTED A LOANER WEB APPT. CREATED 2 018-11-26 11:35:12AM TAKEN BY.¦ 14256 WH15 CAMPAIGN IS OPEN PERFORM WH15 CAMPAIGN SCOPE 1. TIGHTEN BLEEDER SCREWS FOR FRONT AXLE LIFT SYSTEM. NO LEAKS FOUND..¦ 14256 FOUND REAR TIRES WERE AT 2MM. REPLACE REAR TIRES WITH NEW. FOUND REAR WHEELS BENT. CUSTOMER DECLINED WHEEL REPAIR. DOT: XT6H V175 3018.¦ 14256 F:32 R:36.¦ 14256 PERFORM BRAKE FLUID RENEWAL. BLEED BRAKE SYSTEM AT ALL FOUR CALIPERS. CORRECTED BRAKE FLUID LEVEL IN RESERVOIR UPON COMPLETION. ROAD TESTED VEHICLE TO VERIFY REPAIRS. | Body Repair
81523 | ¦ 28004,Car will not start. Car is not wet. Check all fuses first. All good. Found the starter relay not clicking. Tested all relays, All good. Tried to re teach the key, the alarm cu had no communication with the tester. Removed c/u and check connections, All good. Installed a known good c/u and was able to communicate with alarm c/u. Reinstalled original c/u and then was able to communicate with it. Taught the key and the car now starts. I do not know if me unplugging the unit made a connection inside the c/u reconnect. Car now starts each time. May need new c/u and key if this happens again..¦ 28004,There is oil dripping off the cam housing cover. It may be just the spark plugs tubes or it could be the cover itself. Suggest tubs seals first.,28004,There is oil dripping off the cam housing cover. It may be just the spark plugs tubes or it could be the cover itself. Suggest tubs seals first..¦ INITIAL DIAGNOSTICS,ADDITIONAL DIAGNOSTICS,INITIAL DIAGNOSTICS,SPARK PLUG TUBE SEALS,customer declined repair(s),POD ON DOOR,customer declined repair(s),customer declined repair(s),MULTI POINT INSPECTION - COMPLIMENTARY,PERFORM WALK AROUND VEHICLE WITH CUSTOMER,NOTE ONLY.¦ 28004,There is oil dripping off the cam housing cover. It may be just the spark plugs tubes or it could be the cover itself. Suggest tubs seals first.,28004,There is oil dripping off the cam housing cover. It may be just the spark plugs tubes or it could be the cover itself. Suggest tubs seals first. | Spark Plugs¦Body Repair
81523 | ¦ 28004,Car will not start. Car is not wet. Check all fuses first. All good. Found the starter relay not clicking. Tested all relays, All good. Tried to re teach the key, the alarm cu had no communication with the tester. Removed c/u and check connections, All good. Installed a known good c/u and was able to communicate with alarm c/u. Reinstalled original c/u and then was able to communicate with it. Taught the key and the car now starts. I do not know if me unplugging the unit made a connection inside the c/u reconnect. Car now starts each time. May need new c/u and key if this happens again..¦ 28004,There is oil dripping off the cam housing cover. It may be just the spark plugs tubes or it could be the cover itself. Suggest tubs seals first.,28004,There is oil dripping off the cam housing cover. It may be just the spark plugs tubes or it could be the cover itself. Suggest tubs seals first..¦ INITIAL DIAGNOSTICS,ADDITIONAL DIAGNOSTICS,INITIAL DIAGNOSTICS,SPARK PLUG TUBE SEALS,customer declined repair(s),POD ON DOOR,customer declined repair(s),customer declined repair(s),MULTI POINT INSPECTION - COMPLIMENTARY,PERFORM WALK AROUND VEHICLE WITH CUSTOMER,NOTE ONLY.¦ 28004,There is oil dripping off the cam housing cover. It may be just the spark plugs tubes or it could be the cover itself. Suggest tubs seals first.,28004,There is oil dripping off the cam housing cover. It may be just the spark plugs tubes or it could be the cover itself. Suggest tubs seals first. | Spark Plugs¦Body Repair
88048 | ¦ 15180 COMPLETED TIRE ROTATION AND ADJUSTED AND CHECK PRESSURES AS REQUESTED, COMPLETED LUBE, OIL, AND FILTER CHANGE AS REQUESTED.¦ 15180 COMPLETED MULTI POINT VEHICLE INSPECTION.¦ ***QL RECCOMMENTED TO HAVE THE AIR FILTER REPLA CED | Air Filter Service
88055 | ¦ RECOMMEND ALIGNMENT, CABIN AIR FILTER, AUTOMATI C TRANSMISSION SERVICE | Wheel Alignment Service¦Cabin Air Filter Service¦Transmission Service
88055 | ¦ RECOMMEND ALIGNMENT, CABIN AIR FILTER, AUTOMATI C TRANSMISSION SERVICE | Wheel Alignment Service¦Cabin Air Filter Service¦Transmission Service
88055 | ¦ RECOMMEND ALIGNMENT, CABIN AIR FILTER, AUTOMATI C TRANSMISSION SERVICE | Wheel Alignment Service¦Cabin Air Filter Service¦Transmission Service
86253 | ¦ RECOMMENDED TRANS FLUSH COOLANT FLUSH.¦ RECOMMENDED.¦ COMPLETED ROTATION | Transmission Service¦Cooling System Service
86253 | ¦ RECOMMENDED TRANS FLUSH COOLANT FLUSH.¦ RECOMMENDED.¦ COMPLETED ROTATION | Transmission Service¦Cooling System Service
95245 | ¦ !!!!DRIVER REAR TIRE CUPPED!!!!!¦HIGHLY RECOMMEND REAR TIRES . SHOWING LOW TRED¦WAIT | New Tire(s)
95251 | ¦ RECOMMEND DECLINED B1 SERVICE MINDER RECOMMEND: REPLACE BATTERY TUNE UP SERVICES: T-BELT/WATER PUMP SPARK PLUGS/VALVE ADJUSTMENTS ( 995) | Battery Service¦Belt Service¦Engine Service¦Spark Plugs¦Tune Up
95251 | ¦ RECOMMEND DECLINED B1 SERVICE MINDER RECOMMEND: REPLACE BATTERY TUNE UP SERVICES: T-BELT/WATER PUMP SPARK PLUGS/VALVE ADJUSTMENTS ( 995) | Battery Service¦Belt Service¦Engine Service¦Spark Plugs¦Tune Up
95251 | ¦ RECOMMEND DECLINED B1 SERVICE MINDER RECOMMEND: REPLACE BATTERY TUNE UP SERVICES: T-BELT/WATER PUMP SPARK PLUGS/VALVE ADJUSTMENTS ( 995) | Battery Service¦Belt Service¦Engine Service¦Spark Plugs¦Tune Up
95251 | ¦ RECOMMEND DECLINED B1 SERVICE MINDER RECOMMEND: REPLACE BATTERY TUNE UP SERVICES: T-BELT/WATER PUMP SPARK PLUGS/VALVE ADJUSTMENTS ( 995) | Battery Service¦Belt Service¦Engine Service¦Spark Plugs¦Tune Up
95251 | ¦ RECOMMEND DECLINED B1 SERVICE MINDER RECOMMEND: REPLACE BATTERY TUNE UP SERVICES: T-BELT/WATER PUMP SPARK PLUGS/VALVE ADJUSTMENTS ( 995) | Battery Service¦Belt Service¦Engine Service¦Spark Plugs¦Tune Up
91348 | ¦ RECOMMEND REPLACE FRONT STABILIZER LINKS REPLACE FRONT WIPER BLADES. | Wiper Blade Service
91352 | ¦ RECOMMEND POWER STEERING FLUID EXCHANGE.¦ created 2018-10-25 05:21:00pm taken by Cherie Ventura | Steering Service
91356 | ¦ WAIT:WAIT:WEB APP..¦ RECOMMEND RECOMMEND: 4 TIRES ARE DRY ROTTED AND NEED TO BE REPLACED 4 TIRES + ALIGNMENT REAR DIFFERENTIAL SERVICE | Drive Train Service¦New Tire(s)¦Wheel Alignment Service
91356 | ¦ WAIT:WAIT:WEB APP..¦ RECOMMEND RECOMMEND: 4 TIRES ARE DRY ROTTED AND NEED TO BE REPLACED 4 TIRES + ALIGNMENT REAR DIFFERENTIAL SERVICE | Drive Train Service¦New Tire(s)¦Wheel Alignment Service
91356 | ¦ WAIT:WAIT:WEB APP..¦ RECOMMEND RECOMMEND: 4 TIRES ARE DRY ROTTED AND NEED TO BE REPLACED 4 TIRES + ALIGNMENT REAR DIFFERENTIAL SERVICE | Drive Train Service¦New Tire(s)¦Wheel Alignment Service
91362 | ¦ RECOMMEND TRANSMISSION FLUSH 230 COOLANT FLUSH 145 FUEL SERVICE 170 BRAKE FLUSH 90 60K MILE MAINTENANCE RECOMMENDATIONS. | 60,000 Mile Service¦Brake Service¦Cooling System Service¦Fuel System Service¦Transmission Service
91362 | ¦ RECOMMEND TRANSMISSION FLUSH 230 COOLANT FLUSH 145 FUEL SERVICE 170 BRAKE FLUSH 90 60K MILE MAINTENANCE RECOMMENDATIONS. | 60,000 Mile Service¦Brake Service¦Cooling System Service¦Fuel System Service¦Transmission Service
91362 | ¦ RECOMMEND TRANSMISSION FLUSH 230 COOLANT FLUSH 145 FUEL SERVICE 170 BRAKE FLUSH 90 60K MILE MAINTENANCE RECOMMENDATIONS. | 60,000 Mile Service¦Brake Service¦Cooling System Service¦Fuel System Service¦Transmission Service
91362 | ¦ RECOMMEND TRANSMISSION FLUSH 230 COOLANT FLUSH 145 FUEL SERVICE 170 BRAKE FLUSH 90 60K MILE MAINTENANCE RECOMMENDATIONS. | 60,000 Mile Service¦Brake Service¦Cooling System Service¦Fuel System Service¦Transmission Service
91362 | ¦ RECOMMEND TRANSMISSION FLUSH 230 COOLANT FLUSH 145 FUEL SERVICE 170 BRAKE FLUSH 90 60K MILE MAINTENANCE RECOMMENDATIONS. | 60,000 Mile Service¦Brake Service¦Cooling System Service¦Fuel System Service¦Transmission Service
91363 | ¦ RECOMMEND RF RIM BENT- 126 RR TIRE-SIDEWALL LEAK AND TIRE PRESSURE MONITOR LEAK- 275 WILL NEED TO ORDER TIRE. ONCE FRONT RIM IS ON-MAY NEED WHEEL BEARING-WILL NOT BE ABLE TO EVALUATE TILL RF RIM IS REPLACED | New Tire(s)
91370 | ¦ RECOMMEND RECOMMEND ENGINE AIR FILTER 35.00, AC CABIN FILTER 69.95 WIPER BLADES 35.00 | Wiper Blade Service¦Air Filter Service¦Cabin Air Filter Service
91370 | ¦ RECOMMEND RECOMMEND ENGINE AIR FILTER 35.00, AC CABIN FILTER 69.95 WIPER BLADES 35.00 | Wiper Blade Service¦Air Filter Service¦Cabin Air Filter Service
91370 | ¦ RECOMMEND RECOMMEND ENGINE AIR FILTER 35.00, AC CABIN FILTER 69.95 WIPER BLADES 35.00 | Wiper Blade Service¦Air Filter Service¦Cabin Air Filter Service
93334 | ¦ WAITER = 460-8217.¦ RECOMMEND 30K | 30,000 Mile Service
93340 | ¦ RECOMMEND 30,000 MILE MAINTENACE COOLANT FLUSH 150.00 FUEL INDUCTION SERVICE 169.95 POWER STEERING FLUID FLUSH 99.95 BRAKE FLUID FLUSH 99.95 | Brake Service¦Cooling System Service¦Fuel System Service¦Steering Service¦30,000 Mile Service
93340 | ¦ RECOMMEND 30,000 MILE MAINTENACE COOLANT FLUSH 150.00 FUEL INDUCTION SERVICE 169.95 POWER STEERING FLUID FLUSH 99.95 BRAKE FLUID FLUSH 99.95 | Brake Service¦Cooling System Service¦Fuel System Service¦Steering Service¦30,000 Mile Service
93340 | ¦ RECOMMEND 30,000 MILE MAINTENACE COOLANT FLUSH 150.00 FUEL INDUCTION SERVICE 169.95 POWER STEERING FLUID FLUSH 99.95 BRAKE FLUID FLUSH 99.95 | Brake Service¦Cooling System Service¦Fuel System Service¦Steering Service¦30,000 Mile Service
93340 | ¦ RECOMMEND 30,000 MILE MAINTENACE COOLANT FLUSH 150.00 FUEL INDUCTION SERVICE 169.95 POWER STEERING FLUID FLUSH 99.95 BRAKE FLUID FLUSH 99.95 | Brake Service¦Cooling System Service¦Fuel System Service¦Steering Service¦30,000 Mile Service
93340 | ¦ RECOMMEND 30,000 MILE MAINTENACE COOLANT FLUSH 150.00 FUEL INDUCTION SERVICE 169.95 POWER STEERING FLUID FLUSH 99.95 BRAKE FLUID FLUSH 99.95 | Brake Service¦Cooling System Service¦Fuel System Service¦Steering Service¦30,000 Mile Service
93346 | ¦ WAIT:.¦ RECOMMEND DECLINED REAR DIFF AND FILTERS | Drive Train Service
93356 | ¦ RECOMMEND TECH. RECOMMENDS REAR DIFFERENTIAL SERVICE 124.95.¦ WEB APP. | Drive Train Service
93357 | ¦ RECOMMEND CUSTOMER DECLINED A123 SERVICE MINDER RECOMMEND: REPLACE BATTERY REPLACE REAR TIRES AIR FILTERS ARE DIRTY TRANSMISSION SERVICE REAR DIFFERENTIAL | Battery Service¦Drive Train Service¦New Tire(s)¦Transmission Service
93357 | ¦ RECOMMEND CUSTOMER DECLINED A123 SERVICE MINDER RECOMMEND: REPLACE BATTERY REPLACE REAR TIRES AIR FILTERS ARE DIRTY TRANSMISSION SERVICE REAR DIFFERENTIAL | Battery Service¦Drive Train Service¦New Tire(s)¦Transmission Service
93357 | ¦ RECOMMEND CUSTOMER DECLINED A123 SERVICE MINDER RECOMMEND: REPLACE BATTERY REPLACE REAR TIRES AIR FILTERS ARE DIRTY TRANSMISSION SERVICE REAR DIFFERENTIAL | Battery Service¦Drive Train Service¦New Tire(s)¦Transmission Service
93357 | ¦ RECOMMEND CUSTOMER DECLINED A123 SERVICE MINDER RECOMMEND: REPLACE BATTERY REPLACE REAR TIRES AIR FILTERS ARE DIRTY TRANSMISSION SERVICE REAR DIFFERENTIAL | Battery Service¦Drive Train Service¦New Tire(s)¦Transmission Service
93358 | ¦ RECOMMEND TECH. RECOMMENDS 2 TIRES BEFORE WINTER; AT 4/32NDS.¦ WEB APP. WAIT: | New Tire(s)
93359 | ¦ RECOMMEND FRONT BRAKES.¦ WAIT: | Brake Service
88074 | ¦ 54541 TIRES ROTATED.¦ 54541 27 POINT COMPLETE.¦ 54541 OIL CHANGE COMPLETE.¦ RECOMMEND TRANSMISSION SERVICE | Transmission Service
81531 | ¦ 29849 VEHICLE NEEDS REAR TIRES REPLACED. 3/32s. VEHICLE NEEDS NEW WIPERS..¦ 29849 PERFORMED A SYNTHETIC OIL/FILTER CHANGE. TOPPED OFF FLUIDS AND SET TIRE PRESSURES. RESET THE OIL CHANGE LIGHT. CLEARED COWL. | New Tire(s)¦Wiper Blade Service
81531 | ¦ 29849 VEHICLE NEEDS REAR TIRES REPLACED. 3/32s. VEHICLE NEEDS NEW WIPERS..¦ 29849 PERFORMED A SYNTHETIC OIL/FILTER CHANGE. TOPPED OFF FLUIDS AND SET TIRE PRESSURES. RESET THE OIL CHANGE LIGHT. CLEARED COWL. | New Tire(s)¦Wiper Blade Service
81534 | ¦ 47714 SCANNED VEHICLE AND OPENED VAL. FOUND MISFIRES ACROSS ALL CYLINDER. REMOVED SPARK PLUGS AND USED BORE SCOPE. FOUND EXCESS CARBON BUILD UP IN ALL CYLINDERS. ADVISED CUSTOMER TO REMEDY WE WOULD NEED TO REMOVE THE INTAKE MANIFOLD AND MANUALLY DECARB THE TOP END. CUSTOMER DECLINED AT THIS TIME, APROX COST IS $2911 PLUS TAX. | Exhaust System Service
91407 | ¦ RECOMMEND REPLACE CABIN FILTER AND FRONT WIPER BLADES | Cabin Air Filter Service¦Wiper Blade Service
91407 | ¦ RECOMMEND REPLACE CABIN FILTER AND FRONT WIPER BLADES | Cabin Air Filter Service¦Wiper Blade Service
91422 | ¦ RECOMMEND AIR FILTER 25.00 CABIN FILTER 65.00 RF AXLE SEAL 150.00 LICENSPLAE BULB 30.00 | Air Filter Service¦Bulb Replacement¦Cabin Air Filter Service¦Drive Train Service
91422 | ¦ RECOMMEND AIR FILTER 25.00 CABIN FILTER 65.00 RF AXLE SEAL 150.00 LICENSPLAE BULB 30.00 | Air Filter Service¦Bulb Replacement¦Cabin Air Filter Service¦Drive Train Service
91422 | ¦ RECOMMEND AIR FILTER 25.00 CABIN FILTER 65.00 RF AXLE SEAL 150.00 LICENSPLAE BULB 30.00 | Air Filter Service¦Bulb Replacement¦Cabin Air Filter Service¦Drive Train Service
91422 | ¦ RECOMMEND AIR FILTER 25.00 CABIN FILTER 65.00 RF AXLE SEAL 150.00 LICENSPLAE BULB 30.00 | Air Filter Service¦Bulb Replacement¦Cabin Air Filter Service¦Drive Train Service
91436 | ¦ RECOMMEND REC INSERTS 21.00, 30K SVC - OIL&amp;FIL CHANGE,ROT&amp;BAL,A/C FILTER, ENGINE AIR FILTER, TRANS FLUID SVC 329.99 | 30,000 Mile Service¦Air Filter Service¦Transmission Service
91436 | ¦ RECOMMEND REC INSERTS 21.00, 30K SVC - OIL&amp;FIL CHANGE,ROT&amp;BAL,A/C FILTER, ENGINE AIR FILTER, TRANS FLUID SVC 329.99 | 30,000 Mile Service¦Air Filter Service¦Transmission Service
91436 | ¦ RECOMMEND REC INSERTS 21.00, 30K SVC - OIL&amp;FIL CHANGE,ROT&amp;BAL,A/C FILTER, ENGINE AIR FILTER, TRANS FLUID SVC 329.99 | 30,000 Mile Service¦Air Filter Service¦Transmission Service
95286 | ¦ RECOMMEND REC BRAKE FLUID 89.95, COOLANT FLUID 89.95, TRANS FLUID SVC 89.95.¦ WAITER | Brake Service¦Cooling System Service¦Transmission Service
95286 | ¦ RECOMMEND REC BRAKE FLUID 89.95, COOLANT FLUID 89.95, TRANS FLUID SVC 89.95.¦ WAITER | Brake Service¦Cooling System Service¦Transmission Service
95286 | ¦ RECOMMEND REC BRAKE FLUID 89.95, COOLANT FLUID 89.95, TRANS FLUID SVC 89.95.¦ WAITER | Brake Service¦Cooling System Service¦Transmission Service
95287 | ¦ RECOMMEND IN-CABIN FILTER NEEDS REPLACING BATTERY TERMINALS CORRODED | Battery Service¦Cabin Air Filter Service
95287 | ¦ RECOMMEND IN-CABIN FILTER NEEDS REPLACING BATTERY TERMINALS CORRODED | Battery Service¦Cabin Air Filter Service
95288 | ¦ RECOMMEND REC 45K SVC | 45,000 Mile Service
95289 | ¦ RECOMMEND RECOMMEND REAR AND FRONT BRAKES 420.00 ENGINE AIR FILTER 35.00 AC CABIN FILTER 69.95 | Air Filter Service¦Brake Service¦Cabin Air Filter Service
95289 | ¦ RECOMMEND RECOMMEND REAR AND FRONT BRAKES 420.00 ENGINE AIR FILTER 35.00 AC CABIN FILTER 69.95 | Air Filter Service¦Brake Service¦Cabin Air Filter Service
95289 | ¦ RECOMMEND RECOMMEND REAR AND FRONT BRAKES 420.00 ENGINE AIR FILTER 35.00 AC CABIN FILTER 69.95 | Air Filter Service¦Brake Service¦Cabin Air Filter Service
95291 | ¦ ++LOANER++ OFF BRND AKILAH 11.7 PER STACY¦RECOMMEND RESURFACING ROTORS ALL WAY AROUND FOR PULSATION 426.00 | Brake Service
95309 | ¦ RECOMMEND COOLING SYSTEM SERVICE.¦ APPLY COUPONS | Cooling System Service
95311 | ¦ ++WAITER++.¦ RECOMMEND FOUR WHEEL ALIGNMENT MILEAGE BASED 69.95 | Wheel Alignment Service
88104 | ¦ Declined dye check oil leaks.¦ Declined Replace right brake light bulb | Bulb Replacement¦Oil/Fluid Leak Repair
88104 | ¦ Declined dye check oil leaks.¦ Declined Replace right brake light bulb | Bulb Replacement¦Oil/Fluid Leak Repair
88105 | ¦ Declined replace rear output shaft seal on transfer case | Transmission Service
88106 | ¦ Declined Daig in main shop.¦ Declined Mount and balance four new tires.¦ Declined Daig in main shop | New Tire(s)¦Wheel Balance
88106 | ¦ Declined Daig in main shop.¦ Declined Mount and balance four new tires.¦ Declined Daig in main shop | New Tire(s)¦Wheel Balance
88107 | ¦ Declined Diagnose rear wiper problem.¦ Declined Replace windshield | Body Repair
88108 | ¦ Declined Perform brake system flush.¦ Declined Perform automatic transmission flush service.¦ Declined Perform rear differential service.¦ Declined Replace transfer case fluid.¦ Declined Perform front differential service | Brake Service¦Drive Train Service¦Transmission Service
88108 | ¦ Declined Perform brake system flush.¦ Declined Perform automatic transmission flush service.¦ Declined Perform rear differential service.¦ Declined Replace transfer case fluid.¦ Declined Perform front differential service | Brake Service¦Drive Train Service¦Transmission Service
88108 | ¦ Declined Perform brake system flush.¦ Declined Perform automatic transmission flush service.¦ Declined Perform rear differential service.¦ Declined Replace transfer case fluid.¦ Declined Perform front differential service | Brake Service¦Drive Train Service¦Transmission Service
88109 | ¦ Declined ONE PROBLEM IS THE CEL IS ON FROM A P2493, P046C, P140A, AND A P2495. THESE CODES ARE ALL SETTING FROM A FAILED EGR BYPASS VALVE. NEED TO REMOVE AND REPLACE.¦ Declined THE SECOND PROBLEM IS THE TRUCK IS SETTING A P0406 AND A P06A3 WHICH ARE SETTING FROM A FAILED EGR VALVE THAT IS CARBONED UP FROM THE BYPASS VALVE NOT FUNCTIOING PROPERLY. NEED TO REMOVE AND REPLACE EGR VALVE..¦ Declined THE 3RD PROBLEM IS THE VEHICLE IS SETTING A P20B9 WHICH IS SETTING FROM A FAILED DEF TANK HEATER. NEED TO REMOVE AND REPLACE DEF TANK HEATER..¦ Declined THE LAST PROBLEM IS THE VEHICLES CEL IS ALSO ON FROM A P0103 FOR MAF SENSOR PERFORMANCE WHICH IS SETTING FROM A CRACKED AIR BOX. WILL NEED TO REPLACE AIR BOX AND AIR FILTER AND CLEAN MAF SENSOR..¦ Declined THE VEHICLE WILL ALSO NEED A REGEN AND THE DEF TAMPER SYSTEMS RESET AFTER ALL REPAIRS WHICH IS AN INVOLVED PROCESS.¦ Declined Change engine oil and filter.¦ Declined REPLACE LOWER RADIATOR HOSE.¦ Declined Replace air filter element | Air Filter Service¦Hose Service¦Oil &amp; Filter Change¦Exhaust System Service
88109 | ¦ Declined ONE PROBLEM IS THE CEL IS ON FROM A P2493, P046C, P140A, AND A P2495. THESE CODES ARE ALL SETTING FROM A FAILED EGR BYPASS VALVE. NEED TO REMOVE AND REPLACE.¦ Declined THE SECOND PROBLEM IS THE TRUCK IS SETTING A P0406 AND A P06A3 WHICH ARE SETTING FROM A FAILED EGR VALVE THAT IS CARBONED UP FROM THE BYPASS VALVE NOT FUNCTIOING PROPERLY. NEED TO REMOVE AND REPLACE EGR VALVE..¦ Declined THE 3RD PROBLEM IS THE VEHICLE IS SETTING A P20B9 WHICH IS SETTING FROM A FAILED DEF TANK HEATER. NEED TO REMOVE AND REPLACE DEF TANK HEATER..¦ Declined THE LAST PROBLEM IS THE VEHICLES CEL IS ALSO ON FROM A P0103 FOR MAF SENSOR PERFORMANCE WHICH IS SETTING FROM A CRACKED AIR BOX. WILL NEED TO REPLACE AIR BOX AND AIR FILTER AND CLEAN MAF SENSOR..¦ Declined THE VEHICLE WILL ALSO NEED A REGEN AND THE DEF TAMPER SYSTEMS RESET AFTER ALL REPAIRS WHICH IS AN INVOLVED PROCESS.¦ Declined Change engine oil and filter.¦ Declined REPLACE LOWER RADIATOR HOSE.¦ Declined Replace air filter element | Air Filter Service¦Hose Service¦Oil &amp; Filter Change¦Exhaust System Service
88109 | ¦ Declined ONE PROBLEM IS THE CEL IS ON FROM A P2493, P046C, P140A, AND A P2495. THESE CODES ARE ALL SETTING FROM A FAILED EGR BYPASS VALVE. NEED TO REMOVE AND REPLACE.¦ Declined THE SECOND PROBLEM IS THE TRUCK IS SETTING A P0406 AND A P06A3 WHICH ARE SETTING FROM A FAILED EGR VALVE THAT IS CARBONED UP FROM THE BYPASS VALVE NOT FUNCTIOING PROPERLY. NEED TO REMOVE AND REPLACE EGR VALVE..¦ Declined THE 3RD PROBLEM IS THE VEHICLE IS SETTING A P20B9 WHICH IS SETTING FROM A FAILED DEF TANK HEATER. NEED TO REMOVE AND REPLACE DEF TANK HEATER..¦ Declined THE LAST PROBLEM IS THE VEHICLES CEL IS ALSO ON FROM A P0103 FOR MAF SENSOR PERFORMANCE WHICH IS SETTING FROM A CRACKED AIR BOX. WILL NEED TO REPLACE AIR BOX AND AIR FILTER AND CLEAN MAF SENSOR..¦ Declined THE VEHICLE WILL ALSO NEED A REGEN AND THE DEF TAMPER SYSTEMS RESET AFTER ALL REPAIRS WHICH IS AN INVOLVED PROCESS.¦ Declined Change engine oil and filter.¦ Declined REPLACE LOWER RADIATOR HOSE.¦ Declined Replace air filter element | Air Filter Service¦Hose Service¦Oil &amp; Filter Change¦Exhaust System Service
88109 | ¦ Declined ONE PROBLEM IS THE CEL IS ON FROM A P2493, P046C, P140A, AND A P2495. THESE CODES ARE ALL SETTING FROM A FAILED EGR BYPASS VALVE. NEED TO REMOVE AND REPLACE.¦ Declined THE SECOND PROBLEM IS THE TRUCK IS SETTING A P0406 AND A P06A3 WHICH ARE SETTING FROM A FAILED EGR VALVE THAT IS CARBONED UP FROM THE BYPASS VALVE NOT FUNCTIOING PROPERLY. NEED TO REMOVE AND REPLACE EGR VALVE..¦ Declined THE 3RD PROBLEM IS THE VEHICLE IS SETTING A P20B9 WHICH IS SETTING FROM A FAILED DEF TANK HEATER. NEED TO REMOVE AND REPLACE DEF TANK HEATER..¦ Declined THE LAST PROBLEM IS THE VEHICLES CEL IS ALSO ON FROM A P0103 FOR MAF SENSOR PERFORMANCE WHICH IS SETTING FROM A CRACKED AIR BOX. WILL NEED TO REPLACE AIR BOX AND AIR FILTER AND CLEAN MAF SENSOR..¦ Declined THE VEHICLE WILL ALSO NEED A REGEN AND THE DEF TAMPER SYSTEMS RESET AFTER ALL REPAIRS WHICH IS AN INVOLVED PROCESS.¦ Declined Change engine oil and filter.¦ Declined REPLACE LOWER RADIATOR HOSE.¦ Declined Replace air filter element | Air Filter Service¦Hose Service¦Oil &amp; Filter Change¦Exhaust System Service
88113 | ¦ Declined diag in main shop.¦ Declined Replace windshield | Body Repair
88114 | ¦ Declined Replace left side marker light bulb.¦ Declined replace lower intake gaskets | Bulb Replacement¦Engine Service
88114 | ¦ Declined Replace left side marker light bulb.¦ Declined replace lower intake gaskets | Bulb Replacement¦Engine Service
88116 | ¦ Declined Replace windshield | Body Repair
88117 | ¦ Declined Change engine oil and filter.¦ Declined Replace automatic transmission cooler hose.¦ Declined REPLACE ENGINE OIL PAN GASKET.¦ Declined REPLACE LOWER INTAKE MANIFOLD GASKETS, VALVE COVER GASKETS , OIL PUMP DRIVE O-RING, COOLANT FITTINGS , OIL FILTER ADAPTER GASKET, OIL AND FILTER | Oil &amp; Filter Change¦Engine Service¦Transmission Service
88117 | ¦ Declined Change engine oil and filter.¦ Declined Replace automatic transmission cooler hose.¦ Declined REPLACE ENGINE OIL PAN GASKET.¦ Declined REPLACE LOWER INTAKE MANIFOLD GASKETS, VALVE COVER GASKETS , OIL PUMP DRIVE O-RING, COOLANT FITTINGS , OIL FILTER ADAPTER GASKET, OIL AND FILTER | Oil &amp; Filter Change¦Engine Service¦Transmission Service
88117 | ¦ Declined Change engine oil and filter.¦ Declined Replace automatic transmission cooler hose.¦ Declined REPLACE ENGINE OIL PAN GASKET.¦ Declined REPLACE LOWER INTAKE MANIFOLD GASKETS, VALVE COVER GASKETS , OIL PUMP DRIVE O-RING, COOLANT FITTINGS , OIL FILTER ADAPTER GASKET, OIL AND FILTER | Oil &amp; Filter Change¦Engine Service¦Transmission Service
88119 | ¦ Declined Spark Plugs - _RE_PLA_CE_.¦ Declined _PER_FORM_ POWER STEERING FLUID SERVICE.¦ Declined _RE_PLA_CE_ 4 TIRES 235/65/R17 104H.¦ Declined Vacuum Pump - Reseal.¦ Declined Air Cleaner Insert - _RE_PLA_CE_.¦ Declined Cabin Air Filter - _RE_PLA_CE_.¦ Declined BRAKE FLUID SERVICE.¦ Declined Alignment, 4 Wheel | Air Filter Service¦Brake Service¦Cabin Air Filter Service¦New Tire(s)¦Spark Plugs¦Steering Service¦Wheel Alignment Service
88119 | ¦ Declined Spark Plugs - _RE_PLA_CE_.¦ Declined _PER_FORM_ POWER STEERING FLUID SERVICE.¦ Declined _RE_PLA_CE_ 4 TIRES 235/65/R17 104H.¦ Declined Vacuum Pump - Reseal.¦ Declined Air Cleaner Insert - _RE_PLA_CE_.¦ Declined Cabin Air Filter - _RE_PLA_CE_.¦ Declined BRAKE FLUID SERVICE.¦ Declined Alignment, 4 Wheel | Air Filter Service¦Brake Service¦Cabin Air Filter Service¦New Tire(s)¦Spark Plugs¦Steering Service¦Wheel Alignment Service
88119 | ¦ Declined Spark Plugs - _RE_PLA_CE_.¦ Declined _PER_FORM_ POWER STEERING FLUID SERVICE.¦ Declined _RE_PLA_CE_ 4 TIRES 235/65/R17 104H.¦ Declined Vacuum Pump - Reseal.¦ Declined Air Cleaner Insert - _RE_PLA_CE_.¦ Declined Cabin Air Filter - _RE_PLA_CE_.¦ Declined BRAKE FLUID SERVICE.¦ Declined Alignment, 4 Wheel | Air Filter Service¦Brake Service¦Cabin Air Filter Service¦New Tire(s)¦Spark Plugs¦Steering Service¦Wheel Alignment Service
88119 | ¦ Declined Spark Plugs - _RE_PLA_CE_.¦ Declined _PER_FORM_ POWER STEERING FLUID SERVICE.¦ Declined _RE_PLA_CE_ 4 TIRES 235/65/R17 104H.¦ Declined Vacuum Pump - Reseal.¦ Declined Air Cleaner Insert - _RE_PLA_CE_.¦ Declined Cabin Air Filter - _RE_PLA_CE_.¦ Declined BRAKE FLUID SERVICE.¦ Declined Alignment, 4 Wheel | Air Filter Service¦Brake Service¦Cabin Air Filter Service¦New Tire(s)¦Spark Plugs¦Steering Service¦Wheel Alignment Service
88119 | ¦ Declined Spark Plugs - _RE_PLA_CE_.¦ Declined _PER_FORM_ POWER STEERING FLUID SERVICE.¦ Declined _RE_PLA_CE_ 4 TIRES 235/65/R17 104H.¦ Declined Vacuum Pump - Reseal.¦ Declined Air Cleaner Insert - _RE_PLA_CE_.¦ Declined Cabin Air Filter - _RE_PLA_CE_.¦ Declined BRAKE FLUID SERVICE.¦ Declined Alignment, 4 Wheel | Air Filter Service¦Brake Service¦Cabin Air Filter Service¦New Tire(s)¦Spark Plugs¦Steering Service¦Wheel Alignment Service
88119 | ¦ Declined Spark Plugs - _RE_PLA_CE_.¦ Declined _PER_FORM_ POWER STEERING FLUID SERVICE.¦ Declined _RE_PLA_CE_ 4 TIRES 235/65/R17 104H.¦ Declined Vacuum Pump - Reseal.¦ Declined Air Cleaner Insert - _RE_PLA_CE_.¦ Declined Cabin Air Filter - _RE_PLA_CE_.¦ Declined BRAKE FLUID SERVICE.¦ Declined Alignment, 4 Wheel | Air Filter Service¦Brake Service¦Cabin Air Filter Service¦New Tire(s)¦Spark Plugs¦Steering Service¦Wheel Alignment Service
88119 | ¦ Declined Spark Plugs - _RE_PLA_CE_.¦ Declined _PER_FORM_ POWER STEERING FLUID SERVICE.¦ Declined _RE_PLA_CE_ 4 TIRES 235/65/R17 104H.¦ Declined Vacuum Pump - Reseal.¦ Declined Air Cleaner Insert - _RE_PLA_CE_.¦ Declined Cabin Air Filter - _RE_PLA_CE_.¦ Declined BRAKE FLUID SERVICE.¦ Declined Alignment, 4 Wheel | Air Filter Service¦Brake Service¦Cabin Air Filter Service¦New Tire(s)¦Spark Plugs¦Steering Service¦Wheel Alignment Service
88120 | ¦ Declined Alignment, Rec W/ Tire _RE_PLA_CE_ment.¦ Declined _RE_PLA_CE_ 2 TIRES F=4/32 | New Tire(s)¦Wheel Alignment Service
88120 | ¦ Declined Alignment, Rec W/ Tire _RE_PLA_CE_ment.¦ Declined _RE_PLA_CE_ 2 TIRES F=4/32 | New Tire(s)¦Wheel Alignment Service
88121 | ¦ Declined Fuel Filter - _RE_PLA_CE_.¦ Declined _PER_FORM_ POWER STEERING FLUID SERVICE.¦ Declined Transmission Service, Automatic - Oil Change Only.¦ Declined _PER_FORM_ COOLANT SERVICE.¦ Declined Alignment, 4 Wheel.¦ Declined Cabin Air Filter - _RE_PLA_CE_.¦ Declined Tie rod , Inner - _RE_PLA_CE_.¦ Declined Air Cleaner Insert - _RE_PLA_CE_.¦ Declined Wiper Blades, Front - _RE_PLA_CE_.¦ Declined Spark Plugs - _RE_PLA_CE_.¦ Declined _RE_PLA_CE_ 2 TIRES.¦ Declined BRAKE FLUID SERVICE | Air Filter Service¦Brake Service¦Cabin Air Filter Service¦Cooling System Service¦Fuel System Service¦New Tire(s)¦Oil &amp; Filter Change¦Spark Plugs¦Steering Service¦Tie Rod Service¦Transmission Service¦Wheel Alignment Service¦Wiper Blade Service
88121 | ¦ Declined Fuel Filter - _RE_PLA_CE_.¦ Declined _PER_FORM_ POWER STEERING FLUID SERVICE.¦ Declined Transmission Service, Automatic - Oil Change Only.¦ Declined _PER_FORM_ COOLANT SERVICE.¦ Declined Alignment, 4 Wheel.¦ Declined Cabin Air Filter - _RE_PLA_CE_.¦ Declined Tie rod , Inner - _RE_PLA_CE_.¦ Declined Air Cleaner Insert - _RE_PLA_CE_.¦ Declined Wiper Blades, Front - _RE_PLA_CE_.¦ Declined Spark Plugs - _RE_PLA_CE_.¦ Declined _RE_PLA_CE_ 2 TIRES.¦ Declined BRAKE FLUID SERVICE | Air Filter Service¦Brake Service¦Cabin Air Filter Service¦Cooling System Service¦Fuel System Service¦New Tire(s)¦Oil &amp; Filter Change¦Spark Plugs¦Steering Service¦Tie Rod Service¦Transmission Service¦Wheel Alignment Service¦Wiper Blade Service
88121 | ¦ Declined Fuel Filter - _RE_PLA_CE_.¦ Declined _PER_FORM_ POWER STEERING FLUID SERVICE.¦ Declined Transmission Service, Automatic - Oil Change Only.¦ Declined _PER_FORM_ COOLANT SERVICE.¦ Declined Alignment, 4 Wheel.¦ Declined Cabin Air Filter - _RE_PLA_CE_.¦ Declined Tie rod , Inner - _RE_PLA_CE_.¦ Declined Air Cleaner Insert - _RE_PLA_CE_.¦ Declined Wiper Blades, Front - _RE_PLA_CE_.¦ Declined Spark Plugs - _RE_PLA_CE_.¦ Declined _RE_PLA_CE_ 2 TIRES.¦ Declined BRAKE FLUID SERVICE | Air Filter Service¦Brake Service¦Cabin Air Filter Service¦Cooling System Service¦Fuel System Service¦New Tire(s)¦Oil &amp; Filter Change¦Spark Plugs¦Steering Service¦Tie Rod Service¦Transmission Service¦Wheel Alignment Service¦Wiper Blade Service
88121 | ¦ Declined Fuel Filter - _RE_PLA_CE_.¦ Declined _PER_FORM_ POWER STEERING FLUID SERVICE.¦ Declined Transmission Service, Automatic - Oil Change Only.¦ Declined _PER_FORM_ COOLANT SERVICE.¦ Declined Alignment, 4 Wheel.¦ Declined Cabin Air Filter - _RE_PLA_CE_.¦ Declined Tie rod , Inner - _RE_PLA_CE_.¦ Declined Air Cleaner Insert - _RE_PLA_CE_.¦ Declined Wiper Blades, Front - _RE_PLA_CE_.¦ Declined Spark Plugs - _RE_PLA_CE_.¦ Declined _RE_PLA_CE_ 2 TIRES.¦ Declined BRAKE FLUID SERVICE | Air Filter Service¦Brake Service¦Cabin Air Filter Service¦Cooling System Service¦Fuel System Service¦New Tire(s)¦Oil &amp; Filter Change¦Spark Plugs¦Steering Service¦Tie Rod Service¦Transmission Service¦Wheel Alignment Service¦Wiper Blade Service
88121 | ¦ Declined Fuel Filter - _RE_PLA_CE_.¦ Declined _PER_FORM_ POWER STEERING FLUID SERVICE.¦ Declined Transmission Service, Automatic - Oil Change Only.¦ Declined _PER_FORM_ COOLANT SERVICE.¦ Declined Alignment, 4 Wheel.¦ Declined Cabin Air Filter - _RE_PLA_CE_.¦ Declined Tie rod , Inner - _RE_PLA_CE_.¦ Declined Air Cleaner Insert - _RE_PLA_CE_.¦ Declined Wiper Blades, Front - _RE_PLA_CE_.¦ Declined Spark Plugs - _RE_PLA_CE_.¦ Declined _RE_PLA_CE_ 2 TIRES.¦ Declined BRAKE FLUID SERVICE | Air Filter Service¦Brake Service¦Cabin Air Filter Service¦Cooling System Service¦Fuel System Service¦New Tire(s)¦Oil &amp; Filter Change¦Spark Plugs¦Steering Service¦Tie Rod Service¦Transmission Service¦Wheel Alignment Service¦Wiper Blade Service
88121 | ¦ Declined Fuel Filter - _RE_PLA_CE_.¦ Declined _PER_FORM_ POWER STEERING FLUID SERVICE.¦ Declined Transmission Service, Automatic - Oil Change Only.¦ Declined _PER_FORM_ COOLANT SERVICE.¦ Declined Alignment, 4 Wheel.¦ Declined Cabin Air Filter - _RE_PLA_CE_.¦ Declined Tie rod , Inner - _RE_PLA_CE_.¦ Declined Air Cleaner Insert - _RE_PLA_CE_.¦ Declined Wiper Blades, Front - _RE_PLA_CE_.¦ Declined Spark Plugs - _RE_PLA_CE_.¦ Declined _RE_PLA_CE_ 2 TIRES.¦ Declined BRAKE FLUID SERVICE | Air Filter Service¦Brake Service¦Cabin Air Filter Service¦Cooling System Service¦Fuel System Service¦New Tire(s)¦Oil &amp; Filter Change¦Spark Plugs¦Steering Service¦Tie Rod Service¦Transmission Service¦Wheel Alignment Service¦Wiper Blade Service
88121 | ¦ Declined Fuel Filter - _RE_PLA_CE_.¦ Declined _PER_FORM_ POWER STEERING FLUID SERVICE.¦ Declined Transmission Service, Automatic - Oil Change Only.¦ Declined _PER_FORM_ COOLANT SERVICE.¦ Declined Alignment, 4 Wheel.¦ Declined Cabin Air Filter - _RE_PLA_CE_.¦ Declined Tie rod , Inner - _RE_PLA_CE_.¦ Declined Air Cleaner Insert - _RE_PLA_CE_.¦ Declined Wiper Blades, Front - _RE_PLA_CE_.¦ Declined Spark Plugs - _RE_PLA_CE_.¦ Declined _RE_PLA_CE_ 2 TIRES.¦ Declined BRAKE FLUID SERVICE | Air Filter Service¦Brake Service¦Cabin Air Filter Service¦Cooling System Service¦Fuel System Service¦New Tire(s)¦Oil &amp; Filter Change¦Spark Plugs¦Steering Service¦Tie Rod Service¦Transmission Service¦Wheel Alignment Service¦Wiper Blade Service
88121 | ¦ Declined Fuel Filter - _RE_PLA_CE_.¦ Declined _PER_FORM_ POWER STEERING FLUID SERVICE.¦ Declined Transmission Service, Automatic - Oil Change Only.¦ Declined _PER_FORM_ COOLANT SERVICE.¦ Declined Alignment, 4 Wheel.¦ Declined Cabin Air Filter - _RE_PLA_CE_.¦ Declined Tie rod , Inner - _RE_PLA_CE_.¦ Declined Air Cleaner Insert - _RE_PLA_CE_.¦ Declined Wiper Blades, Front - _RE_PLA_CE_.¦ Declined Spark Plugs - _RE_PLA_CE_.¦ Declined _RE_PLA_CE_ 2 TIRES.¦ Declined BRAKE FLUID SERVICE | Air Filter Service¦Brake Service¦Cabin Air Filter Service¦Cooling System Service¦Fuel System Service¦New Tire(s)¦Oil &amp; Filter Change¦Spark Plugs¦Steering Service¦Tie Rod Service¦Transmission Service¦Wheel Alignment Service¦Wiper Blade Service
88121 | ¦ Declined Fuel Filter - _RE_PLA_CE_.¦ Declined _PER_FORM_ POWER STEERING FLUID SERVICE.¦ Declined Transmission Service, Automatic - Oil Change Only.¦ Declined _PER_FORM_ COOLANT SERVICE.¦ Declined Alignment, 4 Wheel.¦ Declined Cabin Air Filter - _RE_PLA_CE_.¦ Declined Tie rod , Inner - _RE_PLA_CE_.¦ Declined Air Cleaner Insert - _RE_PLA_CE_.¦ Declined Wiper Blades, Front - _RE_PLA_CE_.¦ Declined Spark Plugs - _RE_PLA_CE_.¦ Declined _RE_PLA_CE_ 2 TIRES.¦ Declined BRAKE FLUID SERVICE | Air Filter Service¦Brake Service¦Cabin Air Filter Service¦Cooling System Service¦Fuel System Service¦New Tire(s)¦Oil &amp; Filter Change¦Spark Plugs¦Steering Service¦Tie Rod Service¦Transmission Service¦Wheel Alignment Service¦Wiper Blade Service
88121 | ¦ Declined Fuel Filter - _RE_PLA_CE_.¦ Declined _PER_FORM_ POWER STEERING FLUID SERVICE.¦ Declined Transmission Service, Automatic - Oil Change Only.¦ Declined _PER_FORM_ COOLANT SERVICE.¦ Declined Alignment, 4 Wheel.¦ Declined Cabin Air Filter - _RE_PLA_CE_.¦ Declined Tie rod , Inner - _RE_PLA_CE_.¦ Declined Air Cleaner Insert - _RE_PLA_CE_.¦ Declined Wiper Blades, Front - _RE_PLA_CE_.¦ Declined Spark Plugs - _RE_PLA_CE_.¦ Declined _RE_PLA_CE_ 2 TIRES.¦ Declined BRAKE FLUID SERVICE | Air Filter Service¦Brake Service¦Cabin Air Filter Service¦Cooling System Service¦Fuel System Service¦New Tire(s)¦Oil &amp; Filter Change¦Spark Plugs¦Steering Service¦Tie Rod Service¦Transmission Service¦Wheel Alignment Service¦Wiper Blade Service
88121 | ¦ Declined Fuel Filter - _RE_PLA_CE_.¦ Declined _PER_FORM_ POWER STEERING FLUID SERVICE.¦ Declined Transmission Service, Automatic - Oil Change Only.¦ Declined _PER_FORM_ COOLANT SERVICE.¦ Declined Alignment, 4 Wheel.¦ Declined Cabin Air Filter - _RE_PLA_CE_.¦ Declined Tie rod , Inner - _RE_PLA_CE_.¦ Declined Air Cleaner Insert - _RE_PLA_CE_.¦ Declined Wiper Blades, Front - _RE_PLA_CE_.¦ Declined Spark Plugs - _RE_PLA_CE_.¦ Declined _RE_PLA_CE_ 2 TIRES.¦ Declined BRAKE FLUID SERVICE | Air Filter Service¦Brake Service¦Cabin Air Filter Service¦Cooling System Service¦Fuel System Service¦New Tire(s)¦Oil &amp; Filter Change¦Spark Plugs¦Steering Service¦Tie Rod Service¦Transmission Service¦Wheel Alignment Service¦Wiper Blade Service
88121 | ¦ Declined Fuel Filter - _RE_PLA_CE_.¦ Declined _PER_FORM_ POWER STEERING FLUID SERVICE.¦ Declined Transmission Service, Automatic - Oil Change Only.¦ Declined _PER_FORM_ COOLANT SERVICE.¦ Declined Alignment, 4 Wheel.¦ Declined Cabin Air Filter - _RE_PLA_CE_.¦ Declined Tie rod , Inner - _RE_PLA_CE_.¦ Declined Air Cleaner Insert - _RE_PLA_CE_.¦ Declined Wiper Blades, Front - _RE_PLA_CE_.¦ Declined Spark Plugs - _RE_PLA_CE_.¦ Declined _RE_PLA_CE_ 2 TIRES.¦ Declined BRAKE FLUID SERVICE | Air Filter Service¦Brake Service¦Cabin Air Filter Service¦Cooling System Service¦Fuel System Service¦New Tire(s)¦Oil &amp; Filter Change¦Spark Plugs¦Steering Service¦Tie Rod Service¦Transmission Service¦Wheel Alignment Service¦Wiper Blade Service
88121 | ¦ Declined Fuel Filter - _RE_PLA_CE_.¦ Declined _PER_FORM_ POWER STEERING FLUID SERVICE.¦ Declined Transmission Service, Automatic - Oil Change Only.¦ Declined _PER_FORM_ COOLANT SERVICE.¦ Declined Alignment, 4 Wheel.¦ Declined Cabin Air Filter - _RE_PLA_CE_.¦ Declined Tie rod , Inner - _RE_PLA_CE_.¦ Declined Air Cleaner Insert - _RE_PLA_CE_.¦ Declined Wiper Blades, Front - _RE_PLA_CE_.¦ Declined Spark Plugs - _RE_PLA_CE_.¦ Declined _RE_PLA_CE_ 2 TIRES.¦ Declined BRAKE FLUID SERVICE | Air Filter Service¦Brake Service¦Cabin Air Filter Service¦Cooling System Service¦Fuel System Service¦New Tire(s)¦Oil &amp; Filter Change¦Spark Plugs¦Steering Service¦Tie Rod Service¦Transmission Service¦Wheel Alignment Service¦Wiper Blade Service
86289 | ¦ RECOMMEND SERVICES.B/G FALL AND WINTER SEIRVICE 90,WIPER BLADES 48,TUNE-UP 165,AIR INDUTION 145 ,TRAN FLUSH 160,BRAKE FLUSH 100,CHANGE COOLANT 130 | Wiper Blade Service¦Tune Up¦Engine Service¦Transmission Service¦Brake Service¦Cooling System Service
86289 | ¦ RECOMMEND SERVICES.B/G FALL AND WINTER SEIRVICE 90,WIPER BLADES 48,TUNE-UP 165,AIR INDUTION 145 ,TRAN FLUSH 160,BRAKE FLUSH 100,CHANGE COOLANT 130 | Wiper Blade Service¦Tune Up¦Engine Service¦Transmission Service¦Brake Service¦Cooling System Service
86289 | ¦ RECOMMEND SERVICES.B/G FALL AND WINTER SEIRVICE 90,WIPER BLADES 48,TUNE-UP 165,AIR INDUTION 145 ,TRAN FLUSH 160,BRAKE FLUSH 100,CHANGE COOLANT 130 | Wiper Blade Service¦Tune Up¦Engine Service¦Transmission Service¦Brake Service¦Cooling System Service
86289 | ¦ RECOMMEND SERVICES.B/G FALL AND WINTER SEIRVICE 90,WIPER BLADES 48,TUNE-UP 165,AIR INDUTION 145 ,TRAN FLUSH 160,BRAKE FLUSH 100,CHANGE COOLANT 130 | Wiper Blade Service¦Tune Up¦Engine Service¦Transmission Service¦Brake Service¦Cooling System Service
86289 | ¦ RECOMMEND SERVICES.B/G FALL AND WINTER SEIRVICE 90,WIPER BLADES 48,TUNE-UP 165,AIR INDUTION 145 ,TRAN FLUSH 160,BRAKE FLUSH 100,CHANGE COOLANT 130 | Wiper Blade Service¦Tune Up¦Engine Service¦Transmission Service¦Brake Service¦Cooling System Service
86289 | ¦ RECOMMEND SERVICES.B/G FALL AND WINTER SEIRVICE 90,WIPER BLADES 48,TUNE-UP 165,AIR INDUTION 145 ,TRAN FLUSH 160,BRAKE FLUSH 100,CHANGE COOLANT 130 | Wiper Blade Service¦Tune Up¦Engine Service¦Transmission Service¦Brake Service¦Cooling System Service
86293 | ¦ RECOMMEND TIRES 215-60-16, DUE FOR TRANSMISSION SERVICE | Transmission Service
93399 | ¦ RECOMMEND SERVICE TRANSMISSION FLUID. | Transmission Service
93408 | ¦ WAITER.¦ RECOMMEND COOLANT - PLUGS - 4 TIRE - ALIGNMENT | Cooling System Service¦New Tire(s)¦Wheel Alignment Service
93408 | ¦ WAITER.¦ RECOMMEND COOLANT - PLUGS - 4 TIRE - ALIGNMENT | Cooling System Service¦New Tire(s)¦Wheel Alignment Service
93408 | ¦ WAITER.¦ RECOMMEND COOLANT - PLUGS - 4 TIRE - ALIGNMENT | Cooling System Service¦New Tire(s)¦Wheel Alignment Service
93420 | ¦ RECOMMEND RECOMMEND - REAR BRAKE PADS/ROTORS IN 5,000-8,000 MILES RECOMMEND - 4 TIRES &amp; ALIGNMENT IN 5,000-8,000 MILES | Wheel Alignment Service¦Brake Service¦New Tire(s)
93420 | ¦ RECOMMEND RECOMMEND - REAR BRAKE PADS/ROTORS IN 5,000-8,000 MILES RECOMMEND - 4 TIRES &amp; ALIGNMENT IN 5,000-8,000 MILES | Wheel Alignment Service¦Brake Service¦New Tire(s)
93420 | ¦ RECOMMEND RECOMMEND - REAR BRAKE PADS/ROTORS IN 5,000-8,000 MILES RECOMMEND - 4 TIRES &amp; ALIGNMENT IN 5,000-8,000 MILES | Wheel Alignment Service¦Brake Service¦New Tire(s)
93426 | ¦ RECOMMEND RECOMMEND: REAR DIFFERENTIAL SERVICE | Drive Train Service
83822 | ¦ 45457 -REPLACED FRONT WIPER BLADES.¦ 45457 -REAR WIPER WASHER NOZZLE AND COVER ARE MISSING -WASHER FLUID IS FLOWING FINE JUST NEED TO GET A REPLACEMENT NOZZLE AND COVER -LEFT FRONT WASHER IS ALSO CLOGGED AND RECOMMEND A NEW NOZZLE . CLIENT HAS ORDERED PARTS AND WILL RETURN WHEN PARTS ARE IN STOCK..¦ 45457 PERFORMED MULTIPOINT INSPECTION FRONT BRAKES 4mm REAR BRAKES 8mm FRONT TIRES 8/32 INCH REAR TIRES 8/32 INCH FRONT TIRES 37PSI REAR TIRES 39PSI.¦ 45461 COMPLETED THE MINOR SERVICE. CHANGED ENGINE OIL AND FILTER. TOPPED OFF FLUID LEVELS. PERFORMED PORSCHE MULTI POINT INSPECTION. RESET SERVICE INTERVAL NEXT SERVICE DUE IN 10,000 MILES OR ONE YEAR. FRONT BRAKES 4mm REAR BRAKES 8mm FRONT TIRES 8/32 INCH REAR TIRES 8/32 INCH FRONT TIRES 37PSI REAR TIRES 39PSI -LEFT FRONT WINDSHIELD WASHER IS CLOGGED -REAR WIPER WASHER NOZZLE AND COVER ARE MISSING -RECOMMEND NEW WIPER WASHER NOZZLES | Body Repair
81546 | ¦ 18369 Inspected all tires for damage and/or punctures. None found. Set all tires to factory recommended full load pressure a F:35 R:45 (PSI).¦ 18369 PERFORMED VISUAL INSPECTION OF FRONT AND REAR SUSPENSION COMPONENTS, AND INSPECTED ENGINE COMPARTMENT AREA INCLUDING BELTS, HOSE, SEALS AND GASKETS. CHECKED INTERIOR CABIN LIGHTS AND EXTERIOR LIGHTS. FRONT BRAKE PADS HAVE 9MM AND REAR BRAKE PADS HAVE 11MM REMAINING. FRONT TIRES HAVE 5MM OF TREAD. REAR TIRES HAVE LR-3.5MM/RR 2.5MM OF TREAD REMAINING..¦ 18369 PERFORMED REAR BRAKE PAD SERVICE AS PER CUSTOMER AUTHORIZATION. REMOVED OLD REAR BRAKE PADS AND SENSORS. INSTALLED NEW REAR BRAKE PADS AND SENSORS. TORQUED ALL COMPONENTS TO FACTORY SPECIFICATION AND PERFORMED TEST DRIVE TO ENSURE FUNCTIONALITY. PLEASE ADVISE CUSTOMER THAT THERE WILL BE A BREAK IN PERIOD LASTING UP TO 125 MILES. DURING THIS TIME PLEASE TAKE CAUTION DURING BRAKING AND PLEASE NOTE THAT CONSISTENT LIGHT BRAKING DURING THIS TIME CAN POSSIBLY LEAD TO POOR BRAKE PAD BEDDING AND BRAKE NOISE..¦ WSA-D44BE78B DIRTY - UNABLE TO INSPECT REAR TIRES BELOW LEGAL LIMIT 2.5MM AND 3.5MM $882.82 DECLINES AT THIS TIME | New Tire(s)
81547 | ¦ 25704 Replaced front trunk id shocks and checked operation- operating as designed..¦ WSA-BF0C939B.¦ 25703 Drained and refilled engine oil with mobil 1 fully synthetic oil and replaced both engine oil filters. Checked and re-secured under body panels. Adjusted all fluid levels to factory recommended level. Checked all interior and exterior lights. Front brake pads have __6.5__mm remaining. Rear brake pads have __8.0__mm remaining. Left front tire has __5.4__mm of tread remaining. Right front tire has __5.5__mm of tread remaining. Left rear tire has __6.2__mm of tread remaining. Right rear tire has __6.2__mm of tread remaining. Reset service indicator. Road test ok. Notes: 1] Both banks 1 and 2 timing covers leaking slightly. 2] Both front tires are over 8 years old. Both rear tires are over 5 years old. Recommend replacing all four tires due to age. 3] Recommend alignment. | New Tire(s)¦Wheel Alignment Service
81547 | ¦ 25704 Replaced front trunk id shocks and checked operation- operating as designed..¦ WSA-BF0C939B.¦ 25703 Drained and refilled engine oil with mobil 1 fully synthetic oil and replaced both engine oil filters. Checked and re-secured under body panels. Adjusted all fluid levels to factory recommended level. Checked all interior and exterior lights. Front brake pads have __6.5__mm remaining. Rear brake pads have __8.0__mm remaining. Left front tire has __5.4__mm of tread remaining. Right front tire has __5.5__mm of tread remaining. Left rear tire has __6.2__mm of tread remaining. Right rear tire has __6.2__mm of tread remaining. Reset service indicator. Road test ok. Notes: 1] Both banks 1 and 2 timing covers leaking slightly. 2] Both front tires are over 8 years old. Both rear tires are over 5 years old. Recommend replacing all four tires due to age. 3] Recommend alignment. | New Tire(s)¦Wheel Alignment Service
95357 | ¦ RECOMMEND TECH. RECOMMENDS OIL LEAKS PRESENT.¦ DROP OFF/NEEDS BY 500 PM/SEE POPPY | Oil/Fluid Leak Repair
95359 | ¦ RECOMMEND RECOMMEND ENGINE AIR FILTER 35.00, AC CABIN FILTER 69.95 | Air Filter Service¦Cabin Air Filter Service
95359 | ¦ RECOMMEND RECOMMEND ENGINE AIR FILTER 35.00, AC CABIN FILTER 69.95 | Air Filter Service¦Cabin Air Filter Service
95367 | ¦ RECOMMEND NEEDS 4 TIRES AND ALIGNMENT E.¦ WAIT: | New Tire(s)¦Wheel Alignment Service
95367 | ¦ RECOMMEND NEEDS 4 TIRES AND ALIGNMENT E.¦ WAIT: | New Tire(s)¦Wheel Alignment Service
95369 | ¦ RECOMMEND RECOMMEND BATTERY SERVICE 39.95, ENGINE AIR FILTER 35.00,AC CABIN FILTER 69.95, REAR BRAKE @2MM 210.00 | Air Filter Service¦Battery Service¦Brake Service¦Cabin Air Filter Service
95369 | ¦ RECOMMEND RECOMMEND BATTERY SERVICE 39.95, ENGINE AIR FILTER 35.00,AC CABIN FILTER 69.95, REAR BRAKE @2MM 210.00 | Air Filter Service¦Battery Service¦Brake Service¦Cabin Air Filter Service
95369 | ¦ RECOMMEND RECOMMEND BATTERY SERVICE 39.95, ENGINE AIR FILTER 35.00,AC CABIN FILTER 69.95, REAR BRAKE @2MM 210.00 | Air Filter Service¦Battery Service¦Brake Service¦Cabin Air Filter Service
95369 | ¦ RECOMMEND RECOMMEND BATTERY SERVICE 39.95, ENGINE AIR FILTER 35.00,AC CABIN FILTER 69.95, REAR BRAKE @2MM 210.00 | Air Filter Service¦Battery Service¦Brake Service¦Cabin Air Filter Service
95381 | ¦ RECOMMEND RECOMMEND FRONT TIRE NEEDED REAR BRAKE PADS @4MM 210.00 | Brake Service¦New Tire(s)
95381 | ¦ RECOMMEND RECOMMEND FRONT TIRE NEEDED REAR BRAKE PADS @4MM 210.00 | Brake Service¦New Tire(s)
95383 | ¦ RECOMMEND RECOMMEND REAR BRAKE @4MM 210.00 BATTERY SERVICE 39.95 | Battery Service¦Brake Service
95383 | ¦ RECOMMEND RECOMMEND REAR BRAKE @4MM 210.00 BATTERY SERVICE 39.95 | Battery Service¦Brake Service
91477 | ¦ RECOMMEND RECOMMEND: REAR MAIN SEAL &amp; OIL PUMP SEAL LEAKING FRONT &amp; REAR DIFFERENTIAL SERVICE DUE CAT SHIELD IS LOOSE POWER STEERING &amp; BRAKE FLUID FLUSH | Brake Service¦Drive Train Service¦Steering Service
91477 | ¦ RECOMMEND RECOMMEND: REAR MAIN SEAL &amp; OIL PUMP SEAL LEAKING FRONT &amp; REAR DIFFERENTIAL SERVICE DUE CAT SHIELD IS LOOSE POWER STEERING &amp; BRAKE FLUID FLUSH | Brake Service¦Drive Train Service¦Steering Service
91477 | ¦ RECOMMEND RECOMMEND: REAR MAIN SEAL &amp; OIL PUMP SEAL LEAKING FRONT &amp; REAR DIFFERENTIAL SERVICE DUE CAT SHIELD IS LOOSE POWER STEERING &amp; BRAKE FLUID FLUSH | Brake Service¦Drive Train Service¦Steering Service
91481 | ¦ RECOMMEND PERFORM MAJOR SERVICE (EXCEPT TRANSMISSION FLUID) | Major Maintenance Service
91491 | ¦ RECOMMEND BRAKES DANGEROUSLY LOW AT 2MM IN FRONT 0MM IN REAR CUSTOMER DECLINED REPAIRS.¦ WAIT | Brake Service
91499 | ¦ m making u-turns the car seems to lerch, feels as if steering shift¦s¦X07QDS6174:Web created 2018-11-16 08:33:32am taken by C/S: when I a.¦ RECOMMEND REAR BRAKES RIGHT SIDE ENGINE MOUNT RESEAL BRAKE VACUUM PUMP-LEAKING OIL POWER STEERING FLUID EXCHANGE REPLACE TIRES ALIGNMENT | Brake Service¦Engine Service¦New Tire(s)¦Steering Service¦Wheel Alignment Service
91499 | ¦ m making u-turns the car seems to lerch, feels as if steering shift¦s¦X07QDS6174:Web created 2018-11-16 08:33:32am taken by C/S: when I a.¦ RECOMMEND REAR BRAKES RIGHT SIDE ENGINE MOUNT RESEAL BRAKE VACUUM PUMP-LEAKING OIL POWER STEERING FLUID EXCHANGE REPLACE TIRES ALIGNMENT | Brake Service¦Engine Service¦New Tire(s)¦Steering Service¦Wheel Alignment Service
91499 | ¦ m making u-turns the car seems to lerch, feels as if steering shift¦s¦X07QDS6174:Web created 2018-11-16 08:33:32am taken by C/S: when I a.¦ RECOMMEND REAR BRAKES RIGHT SIDE ENGINE MOUNT RESEAL BRAKE VACUUM PUMP-LEAKING OIL POWER STEERING FLUID EXCHANGE REPLACE TIRES ALIGNMENT | Brake Service¦Engine Service¦New Tire(s)¦Steering Service¦Wheel Alignment Service
91499 | ¦ m making u-turns the car seems to lerch, feels as if steering shift¦s¦X07QDS6174:Web created 2018-11-16 08:33:32am taken by C/S: when I a.¦ RECOMMEND REAR BRAKES RIGHT SIDE ENGINE MOUNT RESEAL BRAKE VACUUM PUMP-LEAKING OIL POWER STEERING FLUID EXCHANGE REPLACE TIRES ALIGNMENT | Brake Service¦Engine Service¦New Tire(s)¦Steering Service¦Wheel Alignment Service
91499 | ¦ m making u-turns the car seems to lerch, feels as if steering shift¦s¦X07QDS6174:Web created 2018-11-16 08:33:32am taken by C/S: when I a.¦ RECOMMEND REAR BRAKES RIGHT SIDE ENGINE MOUNT RESEAL BRAKE VACUUM PUMP-LEAKING OIL POWER STEERING FLUID EXCHANGE REPLACE TIRES ALIGNMENT | Brake Service¦Engine Service¦New Tire(s)¦Steering Service¦Wheel Alignment Service
86329 | ¦ COMPLETED LUBNE AND OIL.¦ COMPLETED MPI.¦ RECOMMEND AIR FILTER 31.95 POWERSTEERING FLUSH 127.00 FUEL INJECTGION SERVICE 206.00 | Air Filter Service¦Steering Service¦Fuel System Service
86329 | ¦ COMPLETED LUBNE AND OIL.¦ COMPLETED MPI.¦ RECOMMEND AIR FILTER 31.95 POWERSTEERING FLUSH 127.00 FUEL INJECTGION SERVICE 206.00 | Air Filter Service¦Steering Service¦Fuel System Service
86329 | ¦ COMPLETED LUBNE AND OIL.¦ COMPLETED MPI.¦ RECOMMEND AIR FILTER 31.95 POWERSTEERING FLUSH 127.00 FUEL INJECTGION SERVICE 206.00 | Air Filter Service¦Steering Service¦Fuel System Service
93474 | ¦ RECOMMEND TECH. RECOMMENDS REAR WIPER INSERT WORN BLINKER RELAY INTERMITTENTLY WORKS 31.50 ENGINE AIR FILTER DIRTY 60.00 CABIN AIR FILTER DIRTY AND GLOVE BOX DAMPER BROKEN BRAKE FLUSH AND POWER STEERING FLUSH (DIRTY) TIMING BELT PACKAGE, SPARK PLUGS AND VALVE ADJUSTMENT DUE | Wiper Blade Service¦Air Filter Service¦Cabin Air Filter Service¦Brake Service¦Steering Service¦Belt Service¦Spark Plugs
93474 | ¦ RECOMMEND TECH. RECOMMENDS REAR WIPER INSERT WORN BLINKER RELAY INTERMITTENTLY WORKS 31.50 ENGINE AIR FILTER DIRTY 60.00 CABIN AIR FILTER DIRTY AND GLOVE BOX DAMPER BROKEN BRAKE FLUSH AND POWER STEERING FLUSH (DIRTY) TIMING BELT PACKAGE, SPARK PLUGS AND VALVE ADJUSTMENT DUE | Wiper Blade Service¦Air Filter Service¦Cabin Air Filter Service¦Brake Service¦Steering Service¦Belt Service¦Spark Plugs
93474 | ¦ RECOMMEND TECH. RECOMMENDS REAR WIPER INSERT WORN BLINKER RELAY INTERMITTENTLY WORKS 31.50 ENGINE AIR FILTER DIRTY 60.00 CABIN AIR FILTER DIRTY AND GLOVE BOX DAMPER BROKEN BRAKE FLUSH AND POWER STEERING FLUSH (DIRTY) TIMING BELT PACKAGE, SPARK PLUGS AND VALVE ADJUSTMENT DUE | Wiper Blade Service¦Air Filter Service¦Cabin Air Filter Service¦Brake Service¦Steering Service¦Belt Service¦Spark Plugs
93474 | ¦ RECOMMEND TECH. RECOMMENDS REAR WIPER INSERT WORN BLINKER RELAY INTERMITTENTLY WORKS 31.50 ENGINE AIR FILTER DIRTY 60.00 CABIN AIR FILTER DIRTY AND GLOVE BOX DAMPER BROKEN BRAKE FLUSH AND POWER STEERING FLUSH (DIRTY) TIMING BELT PACKAGE, SPARK PLUGS AND VALVE ADJUSTMENT DUE | Wiper Blade Service¦Air Filter Service¦Cabin Air Filter Service¦Brake Service¦Steering Service¦Belt Service¦Spark Plugs
93474 | ¦ RECOMMEND TECH. RECOMMENDS REAR WIPER INSERT WORN BLINKER RELAY INTERMITTENTLY WORKS 31.50 ENGINE AIR FILTER DIRTY 60.00 CABIN AIR FILTER DIRTY AND GLOVE BOX DAMPER BROKEN BRAKE FLUSH AND POWER STEERING FLUSH (DIRTY) TIMING BELT PACKAGE, SPARK PLUGS AND VALVE ADJUSTMENT DUE | Wiper Blade Service¦Air Filter Service¦Cabin Air Filter Service¦Brake Service¦Steering Service¦Belt Service¦Spark Plugs
93474 | ¦ RECOMMEND TECH. RECOMMENDS REAR WIPER INSERT WORN BLINKER RELAY INTERMITTENTLY WORKS 31.50 ENGINE AIR FILTER DIRTY 60.00 CABIN AIR FILTER DIRTY AND GLOVE BOX DAMPER BROKEN BRAKE FLUSH AND POWER STEERING FLUSH (DIRTY) TIMING BELT PACKAGE, SPARK PLUGS AND VALVE ADJUSTMENT DUE | Wiper Blade Service¦Air Filter Service¦Cabin Air Filter Service¦Brake Service¦Steering Service¦Belt Service¦Spark Plugs
93474 | ¦ RECOMMEND TECH. RECOMMENDS REAR WIPER INSERT WORN BLINKER RELAY INTERMITTENTLY WORKS 31.50 ENGINE AIR FILTER DIRTY 60.00 CABIN AIR FILTER DIRTY AND GLOVE BOX DAMPER BROKEN BRAKE FLUSH AND POWER STEERING FLUSH (DIRTY) TIMING BELT PACKAGE, SPARK PLUGS AND VALVE ADJUSTMENT DUE | Wiper Blade Service¦Air Filter Service¦Cabin Air Filter Service¦Brake Service¦Steering Service¦Belt Service¦Spark Plugs
93478 | ¦ RECOMMEND RECOMMEND ENGINE AIR FILTER 35.00 , AC CABIN FILTER 69.95 | Air Filter Service¦Cabin Air Filter Service
93478 | ¦ RECOMMEND RECOMMEND ENGINE AIR FILTER 35.00 , AC CABIN FILTER 69.95 | Air Filter Service¦Cabin Air Filter Service
93479 | ¦ RECOMMEND DRIVER SIDE INTERIOR HANDLE BROKEN 145.25 INSTALLED | Body Repair
93489 | ¦ WAIT:.¦ RECOMMEND RECOMMEND: 2 REAR TIRES NEED TO BE REPLACED W/ ALIGNMENT OIL LEAK NEEDS DIAG TIMING BELT DUE SOON BRAKE FLUID FLUSH | New Tire(s)¦Wheel Alignment Service¦Belt Service¦Brake Service
93489 | ¦ WAIT:.¦ RECOMMEND RECOMMEND: 2 REAR TIRES NEED TO BE REPLACED W/ ALIGNMENT OIL LEAK NEEDS DIAG TIMING BELT DUE SOON BRAKE FLUID FLUSH | New Tire(s)¦Wheel Alignment Service¦Belt Service¦Brake Service
93489 | ¦ WAIT:.¦ RECOMMEND RECOMMEND: 2 REAR TIRES NEED TO BE REPLACED W/ ALIGNMENT OIL LEAK NEEDS DIAG TIMING BELT DUE SOON BRAKE FLUID FLUSH | New Tire(s)¦Wheel Alignment Service¦Belt Service¦Brake Service
93489 | ¦ WAIT:.¦ RECOMMEND RECOMMEND: 2 REAR TIRES NEED TO BE REPLACED W/ ALIGNMENT OIL LEAK NEEDS DIAG TIMING BELT DUE SOON BRAKE FLUID FLUSH | New Tire(s)¦Wheel Alignment Service¦Belt Service¦Brake Service
93491 | ¦ RECOMMEND TECH. RECOMMENDS RIGHT REAR BRAKE CLAIPER MAY BE SEIZED; REAR BRAKES AT 5MM CAT HEAT SHIELDS WORN, RUST3ED AND MAKING NOISE SPARK PLUGS AND VALVE ADJUSTMENT IF NOT DONE YET BRAKE FLUSH POWER STEERING FLUSH 120 K SERVICE FRONT AND REAR DIFFERENTIAL SERVICE RADIATOR HOSES FUEL INDUCTION SERVICE | Brake Service¦Cooling System Service¦Drive Train Service¦Fuel System Service¦Spark Plugs¦Steering Service
93491 | ¦ RECOMMEND TECH. RECOMMENDS RIGHT REAR BRAKE CLAIPER MAY BE SEIZED; REAR BRAKES AT 5MM CAT HEAT SHIELDS WORN, RUST3ED AND MAKING NOISE SPARK PLUGS AND VALVE ADJUSTMENT IF NOT DONE YET BRAKE FLUSH POWER STEERING FLUSH 120 K SERVICE FRONT AND REAR DIFFERENTIAL SERVICE RADIATOR HOSES FUEL INDUCTION SERVICE | Brake Service¦Cooling System Service¦Drive Train Service¦Fuel System Service¦Spark Plugs¦Steering Service
93491 | ¦ RECOMMEND TECH. RECOMMENDS RIGHT REAR BRAKE CLAIPER MAY BE SEIZED; REAR BRAKES AT 5MM CAT HEAT SHIELDS WORN, RUST3ED AND MAKING NOISE SPARK PLUGS AND VALVE ADJUSTMENT IF NOT DONE YET BRAKE FLUSH POWER STEERING FLUSH 120 K SERVICE FRONT AND REAR DIFFERENTIAL SERVICE RADIATOR HOSES FUEL INDUCTION SERVICE | Brake Service¦Cooling System Service¦Drive Train Service¦Fuel System Service¦Spark Plugs¦Steering Service
93491 | ¦ RECOMMEND TECH. RECOMMENDS RIGHT REAR BRAKE CLAIPER MAY BE SEIZED; REAR BRAKES AT 5MM CAT HEAT SHIELDS WORN, RUST3ED AND MAKING NOISE SPARK PLUGS AND VALVE ADJUSTMENT IF NOT DONE YET BRAKE FLUSH POWER STEERING FLUSH 120 K SERVICE FRONT AND REAR DIFFERENTIAL SERVICE RADIATOR HOSES FUEL INDUCTION SERVICE | Brake Service¦Cooling System Service¦Drive Train Service¦Fuel System Service¦Spark Plugs¦Steering Service
93491 | ¦ RECOMMEND TECH. RECOMMENDS RIGHT REAR BRAKE CLAIPER MAY BE SEIZED; REAR BRAKES AT 5MM CAT HEAT SHIELDS WORN, RUST3ED AND MAKING NOISE SPARK PLUGS AND VALVE ADJUSTMENT IF NOT DONE YET BRAKE FLUSH POWER STEERING FLUSH 120 K SERVICE FRONT AND REAR DIFFERENTIAL SERVICE RADIATOR HOSES FUEL INDUCTION SERVICE | Brake Service¦Cooling System Service¦Drive Train Service¦Fuel System Service¦Spark Plugs¦Steering Service
93491 | ¦ RECOMMEND TECH. RECOMMENDS RIGHT REAR BRAKE CLAIPER MAY BE SEIZED; REAR BRAKES AT 5MM CAT HEAT SHIELDS WORN, RUST3ED AND MAKING NOISE SPARK PLUGS AND VALVE ADJUSTMENT IF NOT DONE YET BRAKE FLUSH POWER STEERING FLUSH 120 K SERVICE FRONT AND REAR DIFFERENTIAL SERVICE RADIATOR HOSES FUEL INDUCTION SERVICE | Brake Service¦Cooling System Service¦Drive Train Service¦Fuel System Service¦Spark Plugs¦Steering Service
88140 | ¦ Declined _PER_FORM_ COOLANT SERVICE.¦ Declined BRAKE FLUID SERVICE | Brake Service¦Cooling System Service
88140 | ¦ Declined _PER_FORM_ COOLANT SERVICE.¦ Declined BRAKE FLUID SERVICE | Brake Service¦Cooling System Service
88141 | ¦ Declined Stabilizer Links, Front - _RE_PLA_CE_ | Suspension Service
88142 | ¦ Declined Alignment, 4 Wheel.¦ Declined _RE_PLA_CE_ 4 TIRES | New Tire(s)¦Wheel Alignment Service
88142 | ¦ Declined Alignment, 4 Wheel.¦ Declined _RE_PLA_CE_ 4 TIRES | New Tire(s)¦Wheel Alignment Service
88143 | ¦ Declined Transmission Service, Automatic - Oil Change Only.¦ Declined _PER_FORM_ POWER STEERING FLUID SERVICE | Steering Service¦Transmission Service
88143 | ¦ Declined Transmission Service, Automatic - Oil Change Only.¦ Declined _PER_FORM_ POWER STEERING FLUID SERVICE | Steering Service¦Transmission Service
88144 | ¦ Declined Pads - Rear - _RE_PLA_CE_ | Brake Service
88145 | ¦ Declined Oil and Filter - Change.¦ Declined _PER_FORM_ POWER STEERING FLUID SERVICE.¦ Declined Cabin Air Filter - _RE_PLA_CE_.¦ Declined _PER_FORM_ COOLANT SERVICE | Cabin Air Filter Service¦Cooling System Service¦Oil &amp; Filter Change¦Steering Service
88145 | ¦ Declined Oil and Filter - Change.¦ Declined _PER_FORM_ POWER STEERING FLUID SERVICE.¦ Declined Cabin Air Filter - _RE_PLA_CE_.¦ Declined _PER_FORM_ COOLANT SERVICE | Cabin Air Filter Service¦Cooling System Service¦Oil &amp; Filter Change¦Steering Service
88145 | ¦ Declined Oil and Filter - Change.¦ Declined _PER_FORM_ POWER STEERING FLUID SERVICE.¦ Declined Cabin Air Filter - _RE_PLA_CE_.¦ Declined _PER_FORM_ COOLANT SERVICE | Cabin Air Filter Service¦Cooling System Service¦Oil &amp; Filter Change¦Steering Service
88145 | ¦ Declined Oil and Filter - Change.¦ Declined _PER_FORM_ POWER STEERING FLUID SERVICE.¦ Declined Cabin Air Filter - _RE_PLA_CE_.¦ Declined _PER_FORM_ COOLANT SERVICE | Cabin Air Filter Service¦Cooling System Service¦Oil &amp; Filter Change¦Steering Service
88147 | ¦ Declined Catalytic Converter and rear 02 sensor _RE_PLA_CE_.¦ Declined Oxygen Sensor front _RE_PLA_CE_.¦ Declined Wiper Blades, Front - _RE_PLA_CE_.¦ Declined Engine Mount right side relace.¦ Declined Cabin Air Filter - _RE_PLA_CE_.¦ Declined Pads - Rear - _RE_PLA_CE_.¦ Declined BRAKE FLUID SERVICE.¦ Declined Air Cleaner Insert - _RE_PLA_CE_.¦ Declined Spark Plugs - _RE_PLA_CE_ | Air Filter Service¦Brake Service¦Cabin Air Filter Service¦Engine Service¦Exhaust System Service¦Spark Plugs¦Wiper Blade Service
88147 | ¦ Declined Catalytic Converter and rear 02 sensor _RE_PLA_CE_.¦ Declined Oxygen Sensor front _RE_PLA_CE_.¦ Declined Wiper Blades, Front - _RE_PLA_CE_.¦ Declined Engine Mount right side relace.¦ Declined Cabin Air Filter - _RE_PLA_CE_.¦ Declined Pads - Rear - _RE_PLA_CE_.¦ Declined BRAKE FLUID SERVICE.¦ Declined Air Cleaner Insert - _RE_PLA_CE_.¦ Declined Spark Plugs - _RE_PLA_CE_ | Air Filter Service¦Brake Service¦Cabin Air Filter Service¦Engine Service¦Exhaust System Service¦Spark Plugs¦Wiper Blade Service
88147 | ¦ Declined Catalytic Converter and rear 02 sensor _RE_PLA_CE_.¦ Declined Oxygen Sensor front _RE_PLA_CE_.¦ Declined Wiper Blades, Front - _RE_PLA_CE_.¦ Declined Engine Mount right side relace.¦ Declined Cabin Air Filter - _RE_PLA_CE_.¦ Declined Pads - Rear - _RE_PLA_CE_.¦ Declined BRAKE FLUID SERVICE.¦ Declined Air Cleaner Insert - _RE_PLA_CE_.¦ Declined Spark Plugs - _RE_PLA_CE_ | Air Filter Service¦Brake Service¦Cabin Air Filter Service¦Engine Service¦Exhaust System Service¦Spark Plugs¦Wiper Blade Service
88147 | ¦ Declined Catalytic Converter and rear 02 sensor _RE_PLA_CE_.¦ Declined Oxygen Sensor front _RE_PLA_CE_.¦ Declined Wiper Blades, Front - _RE_PLA_CE_.¦ Declined Engine Mount right side relace.¦ Declined Cabin Air Filter - _RE_PLA_CE_.¦ Declined Pads - Rear - _RE_PLA_CE_.¦ Declined BRAKE FLUID SERVICE.¦ Declined Air Cleaner Insert - _RE_PLA_CE_.¦ Declined Spark Plugs - _RE_PLA_CE_ | Air Filter Service¦Brake Service¦Cabin Air Filter Service¦Engine Service¦Exhaust System Service¦Spark Plugs¦Wiper Blade Service
88147 | ¦ Declined Catalytic Converter and rear 02 sensor _RE_PLA_CE_.¦ Declined Oxygen Sensor front _RE_PLA_CE_.¦ Declined Wiper Blades, Front - _RE_PLA_CE_.¦ Declined Engine Mount right side relace.¦ Declined Cabin Air Filter - _RE_PLA_CE_.¦ Declined Pads - Rear - _RE_PLA_CE_.¦ Declined BRAKE FLUID SERVICE.¦ Declined Air Cleaner Insert - _RE_PLA_CE_.¦ Declined Spark Plugs - _RE_PLA_CE_ | Air Filter Service¦Brake Service¦Cabin Air Filter Service¦Engine Service¦Exhaust System Service¦Spark Plugs¦Wiper Blade Service
88147 | ¦ Declined Catalytic Converter and rear 02 sensor _RE_PLA_CE_.¦ Declined Oxygen Sensor front _RE_PLA_CE_.¦ Declined Wiper Blades, Front - _RE_PLA_CE_.¦ Declined Engine Mount right side relace.¦ Declined Cabin Air Filter - _RE_PLA_CE_.¦ Declined Pads - Rear - _RE_PLA_CE_.¦ Declined BRAKE FLUID SERVICE.¦ Declined Air Cleaner Insert - _RE_PLA_CE_.¦ Declined Spark Plugs - _RE_PLA_CE_ | Air Filter Service¦Brake Service¦Cabin Air Filter Service¦Engine Service¦Exhaust System Service¦Spark Plugs¦Wiper Blade Service
88147 | ¦ Declined Catalytic Converter and rear 02 sensor _RE_PLA_CE_.¦ Declined Oxygen Sensor front _RE_PLA_CE_.¦ Declined Wiper Blades, Front - _RE_PLA_CE_.¦ Declined Engine Mount right side relace.¦ Declined Cabin Air Filter - _RE_PLA_CE_.¦ Declined Pads - Rear - _RE_PLA_CE_.¦ Declined BRAKE FLUID SERVICE.¦ Declined Air Cleaner Insert - _RE_PLA_CE_.¦ Declined Spark Plugs - _RE_PLA_CE_ | Air Filter Service¦Brake Service¦Cabin Air Filter Service¦Engine Service¦Exhaust System Service¦Spark Plugs¦Wiper Blade Service
88148 | ¦ Declined _RE_PLA_CE_ 1 TIRE.¦ Declined BRAKE FLUID SERVICE.¦ Declined Air Cleaner Insert - _RE_PLA_CE_.¦ Declined Cabin Air Filter - _RE_PLA_CE_.¦ Declined Alignment, 4 Wheel | Air Filter Service¦Brake Service¦Cabin Air Filter Service¦New Tire(s)¦Wheel Alignment Service
88148 | ¦ Declined _RE_PLA_CE_ 1 TIRE.¦ Declined BRAKE FLUID SERVICE.¦ Declined Air Cleaner Insert - _RE_PLA_CE_.¦ Declined Cabin Air Filter - _RE_PLA_CE_.¦ Declined Alignment, 4 Wheel | Air Filter Service¦Brake Service¦Cabin Air Filter Service¦New Tire(s)¦Wheel Alignment Service
88148 | ¦ Declined _RE_PLA_CE_ 1 TIRE.¦ Declined BRAKE FLUID SERVICE.¦ Declined Air Cleaner Insert - _RE_PLA_CE_.¦ Declined Cabin Air Filter - _RE_PLA_CE_.¦ Declined Alignment, 4 Wheel | Air Filter Service¦Brake Service¦Cabin Air Filter Service¦New Tire(s)¦Wheel Alignment Service
88148 | ¦ Declined _RE_PLA_CE_ 1 TIRE.¦ Declined BRAKE FLUID SERVICE.¦ Declined Air Cleaner Insert - _RE_PLA_CE_.¦ Declined Cabin Air Filter - _RE_PLA_CE_.¦ Declined Alignment, 4 Wheel | Air Filter Service¦Brake Service¦Cabin Air Filter Service¦New Tire(s)¦Wheel Alignment Service
88148 | ¦ Declined _RE_PLA_CE_ 1 TIRE.¦ Declined BRAKE FLUID SERVICE.¦ Declined Air Cleaner Insert - _RE_PLA_CE_.¦ Declined Cabin Air Filter - _RE_PLA_CE_.¦ Declined Alignment, 4 Wheel | Air Filter Service¦Brake Service¦Cabin Air Filter Service¦New Tire(s)¦Wheel Alignment Service
88149 | ¦ Declined BRAKE FLUID SERVICE.¦ Declined Steering Arm, Inner - _RE_PLA_CE_.¦ Declined Fuel Filter - _RE_PLA_CE_.¦ Declined Turbocharger Assembly - _RE_PLA_CE_.¦ Declined _PER_FORM_ COOLANT SERVICE.¦ Declined Alignment, 4 Wheel.¦ Declined Spark Plugs - _RE_PLA_CE_.¦ Declined Cabin Air Filter - _RE_PLA_CE_.¦ Declined Air Cleaner Insert - _RE_PLA_CE_.¦ Declined Transmission Service, Automatic - Oil Change Only.¦ Declined Stabilizer Links, Front - _RE_PLA_CE_ | Air Filter Service¦Brake Service¦Cabin Air Filter Service¦Cooling System Service¦Fuel System Service¦Spark Plugs¦Steering Service¦Transmission Service¦Wheel Alignment Service
88149 | ¦ Declined BRAKE FLUID SERVICE.¦ Declined Steering Arm, Inner - _RE_PLA_CE_.¦ Declined Fuel Filter - _RE_PLA_CE_.¦ Declined Turbocharger Assembly - _RE_PLA_CE_.¦ Declined _PER_FORM_ COOLANT SERVICE.¦ Declined Alignment, 4 Wheel.¦ Declined Spark Plugs - _RE_PLA_CE_.¦ Declined Cabin Air Filter - _RE_PLA_CE_.¦ Declined Air Cleaner Insert - _RE_PLA_CE_.¦ Declined Transmission Service, Automatic - Oil Change Only.¦ Declined Stabilizer Links, Front - _RE_PLA_CE_ | Air Filter Service¦Brake Service¦Cabin Air Filter Service¦Cooling System Service¦Fuel System Service¦Spark Plugs¦Steering Service¦Transmission Service¦Wheel Alignment Service
88149 | ¦ Declined BRAKE FLUID SERVICE.¦ Declined Steering Arm, Inner - _RE_PLA_CE_.¦ Declined Fuel Filter - _RE_PLA_CE_.¦ Declined Turbocharger Assembly - _RE_PLA_CE_.¦ Declined _PER_FORM_ COOLANT SERVICE.¦ Declined Alignment, 4 Wheel.¦ Declined Spark Plugs - _RE_PLA_CE_.¦ Declined Cabin Air Filter - _RE_PLA_CE_.¦ Declined Air Cleaner Insert - _RE_PLA_CE_.¦ Declined Transmission Service, Automatic - Oil Change Only.¦ Declined Stabilizer Links, Front - _RE_PLA_CE_ | Air Filter Service¦Brake Service¦Cabin Air Filter Service¦Cooling System Service¦Fuel System Service¦Spark Plugs¦Steering Service¦Transmission Service¦Wheel Alignment Service
88149 | ¦ Declined BRAKE FLUID SERVICE.¦ Declined Steering Arm, Inner - _RE_PLA_CE_.¦ Declined Fuel Filter - _RE_PLA_CE_.¦ Declined Turbocharger Assembly - _RE_PLA_CE_.¦ Declined _PER_FORM_ COOLANT SERVICE.¦ Declined Alignment, 4 Wheel.¦ Declined Spark Plugs - _RE_PLA_CE_.¦ Declined Cabin Air Filter - _RE_PLA_CE_.¦ Declined Air Cleaner Insert - _RE_PLA_CE_.¦ Declined Transmission Service, Automatic - Oil Change Only.¦ Declined Stabilizer Links, Front - _RE_PLA_CE_ | Air Filter Service¦Brake Service¦Cabin Air Filter Service¦Cooling System Service¦Fuel System Service¦Spark Plugs¦Steering Service¦Transmission Service¦Wheel Alignment Service
88149 | ¦ Declined BRAKE FLUID SERVICE.¦ Declined Steering Arm, Inner - _RE_PLA_CE_.¦ Declined Fuel Filter - _RE_PLA_CE_.¦ Declined Turbocharger Assembly - _RE_PLA_CE_.¦ Declined _PER_FORM_ COOLANT SERVICE.¦ Declined Alignment, 4 Wheel.¦ Declined Spark Plugs - _RE_PLA_CE_.¦ Declined Cabin Air Filter - _RE_PLA_CE_.¦ Declined Air Cleaner Insert - _RE_PLA_CE_.¦ Declined Transmission Service, Automatic - Oil Change Only.¦ Declined Stabilizer Links, Front - _RE_PLA_CE_ | Air Filter Service¦Brake Service¦Cabin Air Filter Service¦Cooling System Service¦Fuel System Service¦Spark Plugs¦Steering Service¦Transmission Service¦Wheel Alignment Service
88149 | ¦ Declined BRAKE FLUID SERVICE.¦ Declined Steering Arm, Inner - _RE_PLA_CE_.¦ Declined Fuel Filter - _RE_PLA_CE_.¦ Declined Turbocharger Assembly - _RE_PLA_CE_.¦ Declined _PER_FORM_ COOLANT SERVICE.¦ Declined Alignment, 4 Wheel.¦ Declined Spark Plugs - _RE_PLA_CE_.¦ Declined Cabin Air Filter - _RE_PLA_CE_.¦ Declined Air Cleaner Insert - _RE_PLA_CE_.¦ Declined Transmission Service, Automatic - Oil Change Only.¦ Declined Stabilizer Links, Front - _RE_PLA_CE_ | Air Filter Service¦Brake Service¦Cabin Air Filter Service¦Cooling System Service¦Fuel System Service¦Spark Plugs¦Steering Service¦Transmission Service¦Wheel Alignment Service
88149 | ¦ Declined BRAKE FLUID SERVICE.¦ Declined Steering Arm, Inner - _RE_PLA_CE_.¦ Declined Fuel Filter - _RE_PLA_CE_.¦ Declined Turbocharger Assembly - _RE_PLA_CE_.¦ Declined _PER_FORM_ COOLANT SERVICE.¦ Declined Alignment, 4 Wheel.¦ Declined Spark Plugs - _RE_PLA_CE_.¦ Declined Cabin Air Filter - _RE_PLA_CE_.¦ Declined Air Cleaner Insert - _RE_PLA_CE_.¦ Declined Transmission Service, Automatic - Oil Change Only.¦ Declined Stabilizer Links, Front - _RE_PLA_CE_ | Air Filter Service¦Brake Service¦Cabin Air Filter Service¦Cooling System Service¦Fuel System Service¦Spark Plugs¦Steering Service¦Transmission Service¦Wheel Alignment Service
88149 | ¦ Declined BRAKE FLUID SERVICE.¦ Declined Steering Arm, Inner - _RE_PLA_CE_.¦ Declined Fuel Filter - _RE_PLA_CE_.¦ Declined Turbocharger Assembly - _RE_PLA_CE_.¦ Declined _PER_FORM_ COOLANT SERVICE.¦ Declined Alignment, 4 Wheel.¦ Declined Spark Plugs - _RE_PLA_CE_.¦ Declined Cabin Air Filter - _RE_PLA_CE_.¦ Declined Air Cleaner Insert - _RE_PLA_CE_.¦ Declined Transmission Service, Automatic - Oil Change Only.¦ Declined Stabilizer Links, Front - _RE_PLA_CE_ | Air Filter Service¦Brake Service¦Cabin Air Filter Service¦Cooling System Service¦Fuel System Service¦Spark Plugs¦Steering Service¦Transmission Service¦Wheel Alignment Service
88149 | ¦ Declined BRAKE FLUID SERVICE.¦ Declined Steering Arm, Inner - _RE_PLA_CE_.¦ Declined Fuel Filter - _RE_PLA_CE_.¦ Declined Turbocharger Assembly - _RE_PLA_CE_.¦ Declined _PER_FORM_ COOLANT SERVICE.¦ Declined Alignment, 4 Wheel.¦ Declined Spark Plugs - _RE_PLA_CE_.¦ Declined Cabin Air Filter - _RE_PLA_CE_.¦ Declined Air Cleaner Insert - _RE_PLA_CE_.¦ Declined Transmission Service, Automatic - Oil Change Only.¦ Declined Stabilizer Links, Front - _RE_PLA_CE_ | Air Filter Service¦Brake Service¦Cabin Air Filter Service¦Cooling System Service¦Fuel System Service¦Spark Plugs¦Steering Service¦Transmission Service¦Wheel Alignment Service
88150 | ¦ Declined Cabin Air Filter - No history, rec _RE_PLA_CE_ment | Cabin Air Filter Service
88151 | ¦ Declined Thermostat - _RE_PLA_CE_.¦ Declined Wiper Blades, Front and rear _RE_PLA_CE_ | Cooling System Service¦Wiper Blade Service
88151 | ¦ Declined Thermostat - _RE_PLA_CE_.¦ Declined Wiper Blades, Front and rear _RE_PLA_CE_ | Cooling System Service¦Wiper Blade Service
88152 | ¦ Declined Wiper Blades, Front - _RE_PLA_CE_ | Wiper Blade Service
88153 | ¦ Declined BRAKE FLUID SERVICE.¦ Declined Transmission Service, Automatic - Oil Change Only | Brake Service¦Transmission Service
88153 | ¦ Declined BRAKE FLUID SERVICE.¦ Declined Transmission Service, Automatic - Oil Change Only | Brake Service¦Transmission Service
88154 | ¦ Declined _PER_FORM_ POWER STEERING FLUID SERVICE Dirty | Steering Service
88155 | ¦ Declined _RE_PLA_CE_ 4 TIRES R=3/32, F=4/32 235/45/17 continental.¦ Declined Cabin Air Filter - past due.¦ Declined BRAKE FLUID SERVICE, past due.¦ Declined Air Cleaner Insert - Clogged, past due.¦ Declined Alignment, with tire replacment.¦ Declined Pads - Rear - 3mm | Air Filter Service¦Brake Service¦Cabin Air Filter Service¦New Tire(s)¦Wheel Alignment Service
88155 | ¦ Declined _RE_PLA_CE_ 4 TIRES R=3/32, F=4/32 235/45/17 continental.¦ Declined Cabin Air Filter - past due.¦ Declined BRAKE FLUID SERVICE, past due.¦ Declined Air Cleaner Insert - Clogged, past due.¦ Declined Alignment, with tire replacment.¦ Declined Pads - Rear - 3mm | Air Filter Service¦Brake Service¦Cabin Air Filter Service¦New Tire(s)¦Wheel Alignment Service
88155 | ¦ Declined _RE_PLA_CE_ 4 TIRES R=3/32, F=4/32 235/45/17 continental.¦ Declined Cabin Air Filter - past due.¦ Declined BRAKE FLUID SERVICE, past due.¦ Declined Air Cleaner Insert - Clogged, past due.¦ Declined Alignment, with tire replacment.¦ Declined Pads - Rear - 3mm | Air Filter Service¦Brake Service¦Cabin Air Filter Service¦New Tire(s)¦Wheel Alignment Service
88155 | ¦ Declined _RE_PLA_CE_ 4 TIRES R=3/32, F=4/32 235/45/17 continental.¦ Declined Cabin Air Filter - past due.¦ Declined BRAKE FLUID SERVICE, past due.¦ Declined Air Cleaner Insert - Clogged, past due.¦ Declined Alignment, with tire replacment.¦ Declined Pads - Rear - 3mm | Air Filter Service¦Brake Service¦Cabin Air Filter Service¦New Tire(s)¦Wheel Alignment Service
88155 | ¦ Declined _RE_PLA_CE_ 4 TIRES R=3/32, F=4/32 235/45/17 continental.¦ Declined Cabin Air Filter - past due.¦ Declined BRAKE FLUID SERVICE, past due.¦ Declined Air Cleaner Insert - Clogged, past due.¦ Declined Alignment, with tire replacment.¦ Declined Pads - Rear - 3mm | Air Filter Service¦Brake Service¦Cabin Air Filter Service¦New Tire(s)¦Wheel Alignment Service
88156 | ¦ Declined BRAKE FLUID SERVICE.¦ Declined _RE_PLA_CE_ 2 TIRES.¦ Declined Pads - Rear - _RE_PLA_CE_.¦ Declined Wiper Blades, Front - _RE_PLA_CE_.¦ Declined Alignment, 4 Wheel | Brake Service¦New Tire(s)¦Wheel Alignment Service¦Wiper Blade Service
88156 | ¦ Declined BRAKE FLUID SERVICE.¦ Declined _RE_PLA_CE_ 2 TIRES.¦ Declined Pads - Rear - _RE_PLA_CE_.¦ Declined Wiper Blades, Front - _RE_PLA_CE_.¦ Declined Alignment, 4 Wheel | Brake Service¦New Tire(s)¦Wheel Alignment Service¦Wiper Blade Service
88156 | ¦ Declined BRAKE FLUID SERVICE.¦ Declined _RE_PLA_CE_ 2 TIRES.¦ Declined Pads - Rear - _RE_PLA_CE_.¦ Declined Wiper Blades, Front - _RE_PLA_CE_.¦ Declined Alignment, 4 Wheel | Brake Service¦New Tire(s)¦Wheel Alignment Service¦Wiper Blade Service
88156 | ¦ Declined BRAKE FLUID SERVICE.¦ Declined _RE_PLA_CE_ 2 TIRES.¦ Declined Pads - Rear - _RE_PLA_CE_.¦ Declined Wiper Blades, Front - _RE_PLA_CE_.¦ Declined Alignment, 4 Wheel | Brake Service¦New Tire(s)¦Wheel Alignment Service¦Wiper Blade Service
88158 | ¦ Declined Pads - Rear - _RE_PLA_CE_.¦ Declined _PER_FORM_ POWER STEERING FLUID SERVICE.¦ Declined Pads - Front - _RE_PLA_CE_.¦ Declined State Inspection.¦ Declined BRAKE FLUID SERVICE.¦ Declined Spark Plugs - _RE_PLA_CE_.¦ Declined Air Cleaner Insert - _RE_PLA_CE_.¦ Declined Cabin Air Filter - _RE_PLA_CE_ | Air Filter Service¦Brake Service¦Cabin Air Filter Service¦Spark Plugs¦Steering Service
88158 | ¦ Declined Pads - Rear - _RE_PLA_CE_.¦ Declined _PER_FORM_ POWER STEERING FLUID SERVICE.¦ Declined Pads - Front - _RE_PLA_CE_.¦ Declined State Inspection.¦ Declined BRAKE FLUID SERVICE.¦ Declined Spark Plugs - _RE_PLA_CE_.¦ Declined Air Cleaner Insert - _RE_PLA_CE_.¦ Declined Cabin Air Filter - _RE_PLA_CE_ | Air Filter Service¦Brake Service¦Cabin Air Filter Service¦Spark Plugs¦Steering Service
88158 | ¦ Declined Pads - Rear - _RE_PLA_CE_.¦ Declined _PER_FORM_ POWER STEERING FLUID SERVICE.¦ Declined Pads - Front - _RE_PLA_CE_.¦ Declined State Inspection.¦ Declined BRAKE FLUID SERVICE.¦ Declined Spark Plugs - _RE_PLA_CE_.¦ Declined Air Cleaner Insert - _RE_PLA_CE_.¦ Declined Cabin Air Filter - _RE_PLA_CE_ | Air Filter Service¦Brake Service¦Cabin Air Filter Service¦Spark Plugs¦Steering Service
88158 | ¦ Declined Pads - Rear - _RE_PLA_CE_.¦ Declined _PER_FORM_ POWER STEERING FLUID SERVICE.¦ Declined Pads - Front - _RE_PLA_CE_.¦ Declined State Inspection.¦ Declined BRAKE FLUID SERVICE.¦ Declined Spark Plugs - _RE_PLA_CE_.¦ Declined Air Cleaner Insert - _RE_PLA_CE_.¦ Declined Cabin Air Filter - _RE_PLA_CE_ | Air Filter Service¦Brake Service¦Cabin Air Filter Service¦Spark Plugs¦Steering Service
88158 | ¦ Declined Pads - Rear - _RE_PLA_CE_.¦ Declined _PER_FORM_ POWER STEERING FLUID SERVICE.¦ Declined Pads - Front - _RE_PLA_CE_.¦ Declined State Inspection.¦ Declined BRAKE FLUID SERVICE.¦ Declined Spark Plugs - _RE_PLA_CE_.¦ Declined Air Cleaner Insert - _RE_PLA_CE_.¦ Declined Cabin Air Filter - _RE_PLA_CE_ | Air Filter Service¦Brake Service¦Cabin Air Filter Service¦Spark Plugs¦Steering Service
83855 | ¦ 6441 CUSTOMER IS BRINGING THE VEHICLE BACK FOR REPAIRS..¦ Resecured headliner to roof at driver's door..¦ 6441 REPAIRED REAR BUMPER DAMAGED AS NEEDED. RECHECKED - ALL OK NOW. | Body Repair
81566 | ¦ Your next factory scheduled maintenance is due , Requires Immediate Attention.¦ 275/45R20 CONTI ALL SEASON MOUNT & BALANCE 4 TIRES PORSCHE.¦ (UA4SCASTOR) 4 WHEEL ALIGNMENT WITH CASTER ADJUSTMENT.¦ PERFORMED INSPECTION VEHICLE IN NEED OF FOUR TIRES AND AN ALIGNMENT. VEHICLE INTERIOR IS FLOODED. FRONT BRAKES IN NEED OF REPLACEMENT. INTERMEDIATE SERVICE NOW LIGHT IS ON..¦ Tire Tread Depth or Wear Pattern/Damage, Requires Immediate Attention.¦ Front Brake Linings, Requires Immediate Attention.¦ VEHICLE IN NEED OF A FLOOD JOB 150 INTERIOR IS COMPLETELY SATURATED WITH WATER. PERFORMED DRAIN CLEARING. | Brake Service¦New Tire(s)¦Wheel Alignment Service
81566 | ¦ Your next factory scheduled maintenance is due , Requires Immediate Attention.¦ 275/45R20 CONTI ALL SEASON MOUNT & BALANCE 4 TIRES PORSCHE.¦ (UA4SCASTOR) 4 WHEEL ALIGNMENT WITH CASTER ADJUSTMENT.¦ PERFORMED INSPECTION VEHICLE IN NEED OF FOUR TIRES AND AN ALIGNMENT. VEHICLE INTERIOR IS FLOODED. FRONT BRAKES IN NEED OF REPLACEMENT. INTERMEDIATE SERVICE NOW LIGHT IS ON..¦ Tire Tread Depth or Wear Pattern/Damage, Requires Immediate Attention.¦ Front Brake Linings, Requires Immediate Attention.¦ VEHICLE IN NEED OF A FLOOD JOB 150 INTERIOR IS COMPLETELY SATURATED WITH WATER. PERFORMED DRAIN CLEARING. | Brake Service¦New Tire(s)¦Wheel Alignment Service
81566 | ¦ Your next factory scheduled maintenance is due , Requires Immediate Attention.¦ 275/45R20 CONTI ALL SEASON MOUNT & BALANCE 4 TIRES PORSCHE.¦ (UA4SCASTOR) 4 WHEEL ALIGNMENT WITH CASTER ADJUSTMENT.¦ PERFORMED INSPECTION VEHICLE IN NEED OF FOUR TIRES AND AN ALIGNMENT. VEHICLE INTERIOR IS FLOODED. FRONT BRAKES IN NEED OF REPLACEMENT. INTERMEDIATE SERVICE NOW LIGHT IS ON..¦ Tire Tread Depth or Wear Pattern/Damage, Requires Immediate Attention.¦ Front Brake Linings, Requires Immediate Attention.¦ VEHICLE IN NEED OF A FLOOD JOB 150 INTERIOR IS COMPLETELY SATURATED WITH WATER. PERFORMED DRAIN CLEARING. | Brake Service¦New Tire(s)¦Wheel Alignment Service
91546 | ¦ RECOMMEND NEEDS AT LEAST TWO TIRES,RECOMMEND FOUR-CUSTOMER ADVISED.¦ X08Q1WKB4Y:null | New Tire(s)
91562 | ¦ WEB APP. WAIT:.¦ RECOMMEND TECH. RECOMMENDS 4 TIRES ASAP 4 WHEEL ALIGNMENT | New Tire(s)¦Wheel Alignment Service
91562 | ¦ WEB APP. WAIT:.¦ RECOMMEND TECH. RECOMMENDS 4 TIRES ASAP 4 WHEEL ALIGNMENT | New Tire(s)¦Wheel Alignment Service
91574 | ¦ RECOMMEND REPLACE FRONT STABILIZER LINKS REPLACE FRONT OUTER TIE ROD ENDS AND PERFORM WHEEL | Tie Rod Service¦Wheel Alignment Service
91574 | ¦ RECOMMEND REPLACE FRONT STABILIZER LINKS REPLACE FRONT OUTER TIE ROD ENDS AND PERFORM WHEEL | Tie Rod Service¦Wheel Alignment Service
95449 | ¦ RECOMMEND REC BRAKE FLUID 89.95, COOLANT FLUID 89.95 REC TRANS FLUID 89.95.¦ WAITER | Brake Service¦Cooling System Service¦Transmission Service
95449 | ¦ RECOMMEND REC BRAKE FLUID 89.95, COOLANT FLUID 89.95 REC TRANS FLUID 89.95.¦ WAITER | Brake Service¦Cooling System Service¦Transmission Service
95449 | ¦ RECOMMEND REC BRAKE FLUID 89.95, COOLANT FLUID 89.95 REC TRANS FLUID 89.95.¦ WAITER | Brake Service¦Cooling System Service¦Transmission Service
95461 | ¦ RECOMMEND RR TAILLIGHT SOCKET 75 AIR FILTER 45 BATTERY SERVICE 30 | Air Filter Service¦Battery Service
95461 | ¦ RECOMMEND RR TAILLIGHT SOCKET 75 AIR FILTER 45 BATTERY SERVICE 30 | Air Filter Service¦Battery Service
95464 | ¦ RECOMMEND DDECLINED A14 SERVICE RECOMMEND: SPARK PLUGS/VALVE ADJUSTMENTS ACC BELT IS WORN NEEDS TO BE REPLACED RADIATOR HOSES ARE SOFT WIPER BLADES ARE STREAKING.¦ WAIT: | Hose Service¦Spark Plugs¦Wiper Blade Service¦Belt Service
95464 | ¦ RECOMMEND DDECLINED A14 SERVICE RECOMMEND: SPARK PLUGS/VALVE ADJUSTMENTS ACC BELT IS WORN NEEDS TO BE REPLACED RADIATOR HOSES ARE SOFT WIPER BLADES ARE STREAKING.¦ WAIT: | Hose Service¦Spark Plugs¦Wiper Blade Service¦Belt Service
95464 | ¦ RECOMMEND DDECLINED A14 SERVICE RECOMMEND: SPARK PLUGS/VALVE ADJUSTMENTS ACC BELT IS WORN NEEDS TO BE REPLACED RADIATOR HOSES ARE SOFT WIPER BLADES ARE STREAKING.¦ WAIT: | Hose Service¦Spark Plugs¦Wiper Blade Service¦Belt Service
95464 | ¦ RECOMMEND DDECLINED A14 SERVICE RECOMMEND: SPARK PLUGS/VALVE ADJUSTMENTS ACC BELT IS WORN NEEDS TO BE REPLACED RADIATOR HOSES ARE SOFT WIPER BLADES ARE STREAKING.¦ WAIT: | Hose Service¦Spark Plugs¦Wiper Blade Service¦Belt Service
86359 | ¦ RECOMMEND 4 TIRES AND ALIGNMENT | Wheel Alignment Service
86362 | ¦ PERFORMED CAMPAIGN 36110.¦ 65343 PERFORMED MULTI-POINT INSPECTION RECOMMEND FRT AND REAR BRAKES SOON AND TIRES AND ADVISED ON AIRBAG LIGHT BEING ON | Brake Service¦New Tire(s)¦Air Bag Service
86362 | ¦ PERFORMED CAMPAIGN 36110.¦ 65343 PERFORMED MULTI-POINT INSPECTION RECOMMEND FRT AND REAR BRAKES SOON AND TIRES AND ADVISED ON AIRBAG LIGHT BEING ON | Brake Service¦New Tire(s)¦Air Bag Service
86362 | ¦ PERFORMED CAMPAIGN 36110.¦ 65343 PERFORMED MULTI-POINT INSPECTION RECOMMEND FRT AND REAR BRAKES SOON AND TIRES AND ADVISED ON AIRBAG LIGHT BEING ON | Brake Service¦New Tire(s)¦Air Bag Service
93544 | ¦ RECOMMEND TECH. RECOMMENDS BOTH FRONT UPPER CONTROL ARMS LOOSE 895.79 FRONT AND SIDE MOTOR MOUNTS BROKEN 894.00 BRAKE LINES WORN TIMING BELT PACKAGE IF NOT DONE WITHIN LAST 7 YEARS OR 100 K NOTE: WHEEL BEARING NOISE PRESENT IN THE REAR NOTE: IF CAR IS GOING TO SIT FOR LONG PERIODS OF TIME, DO NOT ENGAGE PARKING BRAKE | Belt Service¦Brake Service¦Drive Train Service
93544 | ¦ RECOMMEND TECH. RECOMMENDS BOTH FRONT UPPER CONTROL ARMS LOOSE 895.79 FRONT AND SIDE MOTOR MOUNTS BROKEN 894.00 BRAKE LINES WORN TIMING BELT PACKAGE IF NOT DONE WITHIN LAST 7 YEARS OR 100 K NOTE: WHEEL BEARING NOISE PRESENT IN THE REAR NOTE: IF CAR IS GOING TO SIT FOR LONG PERIODS OF TIME, DO NOT ENGAGE PARKING BRAKE | Belt Service¦Brake Service¦Drive Train Service
93544 | ¦ RECOMMEND TECH. RECOMMENDS BOTH FRONT UPPER CONTROL ARMS LOOSE 895.79 FRONT AND SIDE MOTOR MOUNTS BROKEN 894.00 BRAKE LINES WORN TIMING BELT PACKAGE IF NOT DONE WITHIN LAST 7 YEARS OR 100 K NOTE: WHEEL BEARING NOISE PRESENT IN THE REAR NOTE: IF CAR IS GOING TO SIT FOR LONG PERIODS OF TIME, DO NOT ENGAGE PARKING BRAKE | Belt Service¦Brake Service¦Drive Train Service
93545 | ¦ RECOMMEND TECH. RECOMMENDS MONITORING POSSIBLT DRAGGING LEFT REAR BRAKE CALIPER RADIATOR HOSES SOON | Hose Service
93553 | ¦ ++LOANER++JESS2 11/1 (860) 287-2977¦NEEDS REAR BRAKE PADS AND ROTORS 630.00 | Brake Service
81590 | ¦ 96116.¦ AIR FILTERS RECOMMEND FOR REPLACEMENT AT 80K, RECOMMEND AIR FILTERS BE REPLACED (PARTS - AIR FILTERS).¦ DURING INSPECTION, FOUND SIDE MARKER HOUSINGS TO BE MELTED, LEFT BULB HAS FALLEN IN FENDER LINER, RECOMMEND REPLACING SIDE MARKER HOUSINGS WITH BULBS (PARTS - CLEAR SIDE MARKER HOUSINGS W/ AMBER BULBS).¦ PERFORM BRAKE FLUID SERVICE. RECOMMENDED EVERY 2 YEARS. LAST HISTORY ON FILE 7/2016. (PARTS - BRAKE FLUID).¦ 96115 PERFORMED OIL SERVICE. RESET OIL SERVICE INTERVAL LIGHT. CHECKED AND ADJUSTED TIRE PRESSURES TO PORSCHE SPECIFICATIONS. CHECKED AND TOPPED OFF ALL FLUIDS. PERFORMED TEST DRIVE..¦ NO HISTORY ON FILE FOR 60K SERVICE, MAIN SERVICE INDICATOR ILLUMINATED CURRENTLY, RECOMMEND 60K SERVICE W/ AIR FILTERS TO BRING VEHICLE UP TO DATE FOR SERVICE HISTORY (PARTS - 60K SERVICE) | 60,000 Mile Service¦Air Filter Service¦Bulb Replacement
81590 | ¦ 96116.¦ AIR FILTERS RECOMMEND FOR REPLACEMENT AT 80K, RECOMMEND AIR FILTERS BE REPLACED (PARTS - AIR FILTERS).¦ DURING INSPECTION, FOUND SIDE MARKER HOUSINGS TO BE MELTED, LEFT BULB HAS FALLEN IN FENDER LINER, RECOMMEND REPLACING SIDE MARKER HOUSINGS WITH BULBS (PARTS - CLEAR SIDE MARKER HOUSINGS W/ AMBER BULBS).¦ PERFORM BRAKE FLUID SERVICE. RECOMMENDED EVERY 2 YEARS. LAST HISTORY ON FILE 7/2016. (PARTS - BRAKE FLUID).¦ 96115 PERFORMED OIL SERVICE. RESET OIL SERVICE INTERVAL LIGHT. CHECKED AND ADJUSTED TIRE PRESSURES TO PORSCHE SPECIFICATIONS. CHECKED AND TOPPED OFF ALL FLUIDS. PERFORMED TEST DRIVE..¦ NO HISTORY ON FILE FOR 60K SERVICE, MAIN SERVICE INDICATOR ILLUMINATED CURRENTLY, RECOMMEND 60K SERVICE W/ AIR FILTERS TO BRING VEHICLE UP TO DATE FOR SERVICE HISTORY (PARTS - 60K SERVICE) | 60,000 Mile Service¦Air Filter Service¦Bulb Replacement
81590 | ¦ 96116.¦ AIR FILTERS RECOMMEND FOR REPLACEMENT AT 80K, RECOMMEND AIR FILTERS BE REPLACED (PARTS - AIR FILTERS).¦ DURING INSPECTION, FOUND SIDE MARKER HOUSINGS TO BE MELTED, LEFT BULB HAS FALLEN IN FENDER LINER, RECOMMEND REPLACING SIDE MARKER HOUSINGS WITH BULBS (PARTS - CLEAR SIDE MARKER HOUSINGS W/ AMBER BULBS).¦ PERFORM BRAKE FLUID SERVICE. RECOMMENDED EVERY 2 YEARS. LAST HISTORY ON FILE 7/2016. (PARTS - BRAKE FLUID).¦ 96115 PERFORMED OIL SERVICE. RESET OIL SERVICE INTERVAL LIGHT. CHECKED AND ADJUSTED TIRE PRESSURES TO PORSCHE SPECIFICATIONS. CHECKED AND TOPPED OFF ALL FLUIDS. PERFORMED TEST DRIVE..¦ NO HISTORY ON FILE FOR 60K SERVICE, MAIN SERVICE INDICATOR ILLUMINATED CURRENTLY, RECOMMEND 60K SERVICE W/ AIR FILTERS TO BRING VEHICLE UP TO DATE FOR SERVICE HISTORY (PARTS - 60K SERVICE) | 60,000 Mile Service¦Air Filter Service¦Bulb Replacement
88174 | ¦ Declined Transmission Service, Automatic - Oil Change Only.¦ Declined Belt, tensioner, idler - Serpentine - _RE_PLA_CE_.¦ Declined Bulbs - left & right front marker Lamp - _RE_PLA_CE_.¦ Declined Bulbs - BOTH Tag Lamp - _RE_PLA_CE_.¦ Declined State Inspection | Belt Service¦Bulb Replacement¦Transmission Service
88174 | ¦ Declined Transmission Service, Automatic - Oil Change Only.¦ Declined Belt, tensioner, idler - Serpentine - _RE_PLA_CE_.¦ Declined Bulbs - left & right front marker Lamp - _RE_PLA_CE_.¦ Declined Bulbs - BOTH Tag Lamp - _RE_PLA_CE_.¦ Declined State Inspection | Belt Service¦Bulb Replacement¦Transmission Service
88174 | ¦ Declined Transmission Service, Automatic - Oil Change Only.¦ Declined Belt, tensioner, idler - Serpentine - _RE_PLA_CE_.¦ Declined Bulbs - left & right front marker Lamp - _RE_PLA_CE_.¦ Declined Bulbs - BOTH Tag Lamp - _RE_PLA_CE_.¦ Declined State Inspection | Belt Service¦Bulb Replacement¦Transmission Service
88175 | ¦ Declined Wiper Blades, Front - _RE_PLA_CE_.¦ Declined ROTATE AND BALANCE TIRES | Wheel Balance¦Wiper Blade Service¦Tire Rotation
88175 | ¦ Declined Wiper Blades, Front - _RE_PLA_CE_.¦ Declined ROTATE AND BALANCE TIRES | Wheel Balance¦Wiper Blade Service¦Tire Rotation
88175 | ¦ Declined Wiper Blades, Front - _RE_PLA_CE_.¦ Declined ROTATE AND BALANCE TIRES | Wheel Balance¦Wiper Blade Service¦Tire Rotation
88176 | ¦ Declined Pads - Rear - 3mm | Brake Service
88177 | ¦ Declined Washer Nozzles, Front - _RE_PLA_CE_.¦ Declined CUSTOMER STATES check brake pads.¦ Declined Spark Plugs - _RE_PLA_CE_.¦ Declined Engine Mounts - _RE_PLA_CE_ | Brake Service¦Engine Service¦Spark Plugs
88177 | ¦ Declined Washer Nozzles, Front - _RE_PLA_CE_.¦ Declined CUSTOMER STATES check brake pads.¦ Declined Spark Plugs - _RE_PLA_CE_.¦ Declined Engine Mounts - _RE_PLA_CE_ | Brake Service¦Engine Service¦Spark Plugs
88177 | ¦ Declined Washer Nozzles, Front - _RE_PLA_CE_.¦ Declined CUSTOMER STATES check brake pads.¦ Declined Spark Plugs - _RE_PLA_CE_.¦ Declined Engine Mounts - _RE_PLA_CE_ | Brake Service¦Engine Service¦Spark Plugs
88178 | ¦ Declined Wiper Blades, Front - _RE_PLA_CE_.¦ Declined Alignment, 4 Wheel.¦ Declined Cabin Air Filter - _RE_PLA_CE_.¦ Declined _RE_PLA_CE_ 4 TIRES.¦ Declined Air Cleaner Insert - _RE_PLA_CE_.¦ Declined Pads - Front - _RE_PLA_CE_ | Air Filter Service¦Brake Service¦Cabin Air Filter Service¦New Tire(s)¦Wheel Alignment Service¦Wiper Blade Service
88178 | ¦ Declined Wiper Blades, Front - _RE_PLA_CE_.¦ Declined Alignment, 4 Wheel.¦ Declined Cabin Air Filter - _RE_PLA_CE_.¦ Declined _RE_PLA_CE_ 4 TIRES.¦ Declined Air Cleaner Insert - _RE_PLA_CE_.¦ Declined Pads - Front - _RE_PLA_CE_ | Air Filter Service¦Brake Service¦Cabin Air Filter Service¦New Tire(s)¦Wheel Alignment Service¦Wiper Blade Service
88178 | ¦ Declined Wiper Blades, Front - _RE_PLA_CE_.¦ Declined Alignment, 4 Wheel.¦ Declined Cabin Air Filter - _RE_PLA_CE_.¦ Declined _RE_PLA_CE_ 4 TIRES.¦ Declined Air Cleaner Insert - _RE_PLA_CE_.¦ Declined Pads - Front - _RE_PLA_CE_ | Air Filter Service¦Brake Service¦Cabin Air Filter Service¦New Tire(s)¦Wheel Alignment Service¦Wiper Blade Service
88178 | ¦ Declined Wiper Blades, Front - _RE_PLA_CE_.¦ Declined Alignment, 4 Wheel.¦ Declined Cabin Air Filter - _RE_PLA_CE_.¦ Declined _RE_PLA_CE_ 4 TIRES.¦ Declined Air Cleaner Insert - _RE_PLA_CE_.¦ Declined Pads - Front - _RE_PLA_CE_ | Air Filter Service¦Brake Service¦Cabin Air Filter Service¦New Tire(s)¦Wheel Alignment Service¦Wiper Blade Service
88178 | ¦ Declined Wiper Blades, Front - _RE_PLA_CE_.¦ Declined Alignment, 4 Wheel.¦ Declined Cabin Air Filter - _RE_PLA_CE_.¦ Declined _RE_PLA_CE_ 4 TIRES.¦ Declined Air Cleaner Insert - _RE_PLA_CE_.¦ Declined Pads - Front - _RE_PLA_CE_ | Air Filter Service¦Brake Service¦Cabin Air Filter Service¦New Tire(s)¦Wheel Alignment Service¦Wiper Blade Service
88178 | ¦ Declined Wiper Blades, Front - _RE_PLA_CE_.¦ Declined Alignment, 4 Wheel.¦ Declined Cabin Air Filter - _RE_PLA_CE_.¦ Declined _RE_PLA_CE_ 4 TIRES.¦ Declined Air Cleaner Insert - _RE_PLA_CE_.¦ Declined Pads - Front - _RE_PLA_CE_ | Air Filter Service¦Brake Service¦Cabin Air Filter Service¦New Tire(s)¦Wheel Alignment Service¦Wiper Blade Service
88179 | ¦ Declined ROTATE AND BALANCE TIRES.¦ Declined Alignment, 4 Wheel | Tire Rotation¦Wheel Alignment Service
88179 | ¦ Declined ROTATE AND BALANCE TIRES.¦ Declined Alignment, 4 Wheel | Tire Rotation¦Wheel Alignment Service
88180 | ¦ Declined READ UNIT REBUILD.¦ Declined Engine Mounts - _RE_PLA_CE_.¦ Declined Transmission Service, Automatic - Oil Change Only.¦ Declined _PER_FORM_ POWER STEERING FLUID SERVICE | Engine Service¦Steering Service¦Transmission Service
88180 | ¦ Declined READ UNIT REBUILD.¦ Declined Engine Mounts - _RE_PLA_CE_.¦ Declined Transmission Service, Automatic - Oil Change Only.¦ Declined _PER_FORM_ POWER STEERING FLUID SERVICE | Engine Service¦Steering Service¦Transmission Service
88180 | ¦ Declined READ UNIT REBUILD.¦ Declined Engine Mounts - _RE_PLA_CE_.¦ Declined Transmission Service, Automatic - Oil Change Only.¦ Declined _PER_FORM_ POWER STEERING FLUID SERVICE | Engine Service¦Steering Service¦Transmission Service
88182 | ¦ Declined Ball Joint/Control Arm - _RE_PLA_CE_.¦ Declined BRAKE FLUID SERVICE.¦ Declined Spark Plugs - _RE_PLA_CE_.¦ Declined Passenger axle boot broken.¦ Declined Alignment, 4 Wheel | Ball Joint Service¦Brake Service¦Drive Train Service¦Spark Plugs¦Steering Service¦Wheel Alignment Service
88182 | ¦ Declined Ball Joint/Control Arm - _RE_PLA_CE_.¦ Declined BRAKE FLUID SERVICE.¦ Declined Spark Plugs - _RE_PLA_CE_.¦ Declined Passenger axle boot broken.¦ Declined Alignment, 4 Wheel | Ball Joint Service¦Brake Service¦Drive Train Service¦Spark Plugs¦Steering Service¦Wheel Alignment Service
88182 | ¦ Declined Ball Joint/Control Arm - _RE_PLA_CE_.¦ Declined BRAKE FLUID SERVICE.¦ Declined Spark Plugs - _RE_PLA_CE_.¦ Declined Passenger axle boot broken.¦ Declined Alignment, 4 Wheel | Ball Joint Service¦Brake Service¦Drive Train Service¦Spark Plugs¦Steering Service¦Wheel Alignment Service
88182 | ¦ Declined Ball Joint/Control Arm - _RE_PLA_CE_.¦ Declined BRAKE FLUID SERVICE.¦ Declined Spark Plugs - _RE_PLA_CE_.¦ Declined Passenger axle boot broken.¦ Declined Alignment, 4 Wheel | Ball Joint Service¦Brake Service¦Drive Train Service¦Spark Plugs¦Steering Service¦Wheel Alignment Service
88182 | ¦ Declined Ball Joint/Control Arm - _RE_PLA_CE_.¦ Declined BRAKE FLUID SERVICE.¦ Declined Spark Plugs - _RE_PLA_CE_.¦ Declined Passenger axle boot broken.¦ Declined Alignment, 4 Wheel | Ball Joint Service¦Brake Service¦Drive Train Service¦Spark Plugs¦Steering Service¦Wheel Alignment Service
88182 | ¦ Declined Ball Joint/Control Arm - _RE_PLA_CE_.¦ Declined BRAKE FLUID SERVICE.¦ Declined Spark Plugs - _RE_PLA_CE_.¦ Declined Passenger axle boot broken.¦ Declined Alignment, 4 Wheel | Ball Joint Service¦Brake Service¦Drive Train Service¦Spark Plugs¦Steering Service¦Wheel Alignment Service
88184 | ¦ Declined Wiper Blades, Front - _RE_PLA_CE_.¦ Declined BRAKE FLUID SERVICE.¦ Declined ROTATE AND BALANCE TIRES | Brake Service¦Wheel Balance¦Wiper Blade Service¦Tire Rotation
88184 | ¦ Declined Wiper Blades, Front - _RE_PLA_CE_.¦ Declined BRAKE FLUID SERVICE.¦ Declined ROTATE AND BALANCE TIRES | Brake Service¦Wheel Balance¦Wiper Blade Service¦Tire Rotation
88184 | ¦ Declined Wiper Blades, Front - _RE_PLA_CE_.¦ Declined BRAKE FLUID SERVICE.¦ Declined ROTATE AND BALANCE TIRES | Brake Service¦Wheel Balance¦Wiper Blade Service¦Tire Rotation
88184 | ¦ Declined Wiper Blades, Front - _RE_PLA_CE_.¦ Declined BRAKE FLUID SERVICE.¦ Declined ROTATE AND BALANCE TIRES | Brake Service¦Wheel Balance¦Wiper Blade Service¦Tire Rotation
88185 | ¦ Declined Alignment, 4 Wheel.¦ Declined Control Arm Bushing - _RE_PLA_CE_.¦ Declined Transmission Service, Automatic - Oil Change Only.¦ Declined Cabin Air Filter - _RE_PLA_CE_.¦ Declined BRAKE FLUID SERVICE | Brake Service¦Cabin Air Filter Service¦Steering Service¦Transmission Service¦Wheel Alignment Service
88185 | ¦ Declined Alignment, 4 Wheel.¦ Declined Control Arm Bushing - _RE_PLA_CE_.¦ Declined Transmission Service, Automatic - Oil Change Only.¦ Declined Cabin Air Filter - _RE_PLA_CE_.¦ Declined BRAKE FLUID SERVICE | Brake Service¦Cabin Air Filter Service¦Steering Service¦Transmission Service¦Wheel Alignment Service
88185 | ¦ Declined Alignment, 4 Wheel.¦ Declined Control Arm Bushing - _RE_PLA_CE_.¦ Declined Transmission Service, Automatic - Oil Change Only.¦ Declined Cabin Air Filter - _RE_PLA_CE_.¦ Declined BRAKE FLUID SERVICE | Brake Service¦Cabin Air Filter Service¦Steering Service¦Transmission Service¦Wheel Alignment Service
88185 | ¦ Declined Alignment, 4 Wheel.¦ Declined Control Arm Bushing - _RE_PLA_CE_.¦ Declined Transmission Service, Automatic - Oil Change Only.¦ Declined Cabin Air Filter - _RE_PLA_CE_.¦ Declined BRAKE FLUID SERVICE | Brake Service¦Cabin Air Filter Service¦Steering Service¦Transmission Service¦Wheel Alignment Service
88185 | ¦ Declined Alignment, 4 Wheel.¦ Declined Control Arm Bushing - _RE_PLA_CE_.¦ Declined Transmission Service, Automatic - Oil Change Only.¦ Declined Cabin Air Filter - _RE_PLA_CE_.¦ Declined BRAKE FLUID SERVICE | Brake Service¦Cabin Air Filter Service¦Steering Service¦Transmission Service¦Wheel Alignment Service
88186 | ¦ Declined Control Arm Bushing - _RE_PLA_CE_, excessive movement in F/E.¦ Declined Alignment, Needed With F/E repairs.¦ Declined Shocks, Front - _RE_PLA_CE_, noise in RIght front.¦ Declined Air Cleaner Insert - _RE_PLA_CE_.¦ Declined BRAKE FLUID SERVICE | Air Filter Service¦Brake Service¦Steering Service¦Suspension Service¦Wheel Alignment Service
88186 | ¦ Declined Control Arm Bushing - _RE_PLA_CE_, excessive movement in F/E.¦ Declined Alignment, Needed With F/E repairs.¦ Declined Shocks, Front - _RE_PLA_CE_, noise in RIght front.¦ Declined Air Cleaner Insert - _RE_PLA_CE_.¦ Declined BRAKE FLUID SERVICE | Air Filter Service¦Brake Service¦Steering Service¦Suspension Service¦Wheel Alignment Service
88186 | ¦ Declined Control Arm Bushing - _RE_PLA_CE_, excessive movement in F/E.¦ Declined Alignment, Needed With F/E repairs.¦ Declined Shocks, Front - _RE_PLA_CE_, noise in RIght front.¦ Declined Air Cleaner Insert - _RE_PLA_CE_.¦ Declined BRAKE FLUID SERVICE | Air Filter Service¦Brake Service¦Steering Service¦Suspension Service¦Wheel Alignment Service
88186 | ¦ Declined Control Arm Bushing - _RE_PLA_CE_, excessive movement in F/E.¦ Declined Alignment, Needed With F/E repairs.¦ Declined Shocks, Front - _RE_PLA_CE_, noise in RIght front.¦ Declined Air Cleaner Insert - _RE_PLA_CE_.¦ Declined BRAKE FLUID SERVICE | Air Filter Service¦Brake Service¦Steering Service¦Suspension Service¦Wheel Alignment Service
88186 | ¦ Declined Control Arm Bushing - _RE_PLA_CE_, excessive movement in F/E.¦ Declined Alignment, Needed With F/E repairs.¦ Declined Shocks, Front - _RE_PLA_CE_, noise in RIght front.¦ Declined Air Cleaner Insert - _RE_PLA_CE_.¦ Declined BRAKE FLUID SERVICE | Air Filter Service¦Brake Service¦Steering Service¦Suspension Service¦Wheel Alignment Service
88187 | ¦ Declined Cabin Air Filter - _RE_PLA_CE_.¦ Declined Transmission Service, Automatic - Oil Change Only.¦ Declined BRAKE FLUID SERVICE.¦ Declined _PER_FORM_ POWER STEERING FLUID SERVICE | Cabin Air Filter Service¦Transmission Service¦Brake Service¦Steering Service
88187 | ¦ Declined Cabin Air Filter - _RE_PLA_CE_.¦ Declined Transmission Service, Automatic - Oil Change Only.¦ Declined BRAKE FLUID SERVICE.¦ Declined _PER_FORM_ POWER STEERING FLUID SERVICE | Cabin Air Filter Service¦Transmission Service¦Brake Service¦Steering Service
88187 | ¦ Declined Cabin Air Filter - _RE_PLA_CE_.¦ Declined Transmission Service, Automatic - Oil Change Only.¦ Declined BRAKE FLUID SERVICE.¦ Declined _PER_FORM_ POWER STEERING FLUID SERVICE | Cabin Air Filter Service¦Transmission Service¦Brake Service¦Steering Service
88187 | ¦ Declined Cabin Air Filter - _RE_PLA_CE_.¦ Declined Transmission Service, Automatic - Oil Change Only.¦ Declined BRAKE FLUID SERVICE.¦ Declined _PER_FORM_ POWER STEERING FLUID SERVICE | Cabin Air Filter Service¦Transmission Service¦Brake Service¦Steering Service
88188 | ¦ Declined Air Cleaner Insert - _RE_PLA_CE_.¦ Declined BRAKE FLUID SERVICE.¦ Declined Cabin Air Filter - _RE_PLA_CE_.¦ Declined _RE_PLA_CE_ 1 TIRE 255/45/ZR20 101W | Air Filter Service¦Brake Service¦Cabin Air Filter Service¦New Tire(s)
88188 | ¦ Declined Air Cleaner Insert - _RE_PLA_CE_.¦ Declined BRAKE FLUID SERVICE.¦ Declined Cabin Air Filter - _RE_PLA_CE_.¦ Declined _RE_PLA_CE_ 1 TIRE 255/45/ZR20 101W | Air Filter Service¦Brake Service¦Cabin Air Filter Service¦New Tire(s)
88188 | ¦ Declined Air Cleaner Insert - _RE_PLA_CE_.¦ Declined BRAKE FLUID SERVICE.¦ Declined Cabin Air Filter - _RE_PLA_CE_.¦ Declined _RE_PLA_CE_ 1 TIRE 255/45/ZR20 101W | Air Filter Service¦Brake Service¦Cabin Air Filter Service¦New Tire(s)
88188 | ¦ Declined Air Cleaner Insert - _RE_PLA_CE_.¦ Declined BRAKE FLUID SERVICE.¦ Declined Cabin Air Filter - _RE_PLA_CE_.¦ Declined _RE_PLA_CE_ 1 TIRE 255/45/ZR20 101W | Air Filter Service¦Brake Service¦Cabin Air Filter Service¦New Tire(s)
88189 | ¦ Declined Cabin Air Filter - _RE_PLA_CE_.¦ Declined Alignment, 4 Wheel.¦ Declined BRAKE FLUID SERVICE.¦ Declined Air Cleaner Insert - _RE_PLA_CE_.¦ Declined Wiper Blades, Front - _RE_PLA_CE_.¦ Declined _RE_PLA_CE_ 2 TIRES | Air Filter Service¦Brake Service¦Cabin Air Filter Service¦New Tire(s)¦Wheel Alignment Service¦Wiper Blade Service
88189 | ¦ Declined Cabin Air Filter - _RE_PLA_CE_.¦ Declined Alignment, 4 Wheel.¦ Declined BRAKE FLUID SERVICE.¦ Declined Air Cleaner Insert - _RE_PLA_CE_.¦ Declined Wiper Blades, Front - _RE_PLA_CE_.¦ Declined _RE_PLA_CE_ 2 TIRES | Air Filter Service¦Brake Service¦Cabin Air Filter Service¦New Tire(s)¦Wheel Alignment Service¦Wiper Blade Service
88189 | ¦ Declined Cabin Air Filter - _RE_PLA_CE_.¦ Declined Alignment, 4 Wheel.¦ Declined BRAKE FLUID SERVICE.¦ Declined Air Cleaner Insert - _RE_PLA_CE_.¦ Declined Wiper Blades, Front - _RE_PLA_CE_.¦ Declined _RE_PLA_CE_ 2 TIRES | Air Filter Service¦Brake Service¦Cabin Air Filter Service¦New Tire(s)¦Wheel Alignment Service¦Wiper Blade Service
88189 | ¦ Declined Cabin Air Filter - _RE_PLA_CE_.¦ Declined Alignment, 4 Wheel.¦ Declined BRAKE FLUID SERVICE.¦ Declined Air Cleaner Insert - _RE_PLA_CE_.¦ Declined Wiper Blades, Front - _RE_PLA_CE_.¦ Declined _RE_PLA_CE_ 2 TIRES | Air Filter Service¦Brake Service¦Cabin Air Filter Service¦New Tire(s)¦Wheel Alignment Service¦Wiper Blade Service
88189 | ¦ Declined Cabin Air Filter - _RE_PLA_CE_.¦ Declined Alignment, 4 Wheel.¦ Declined BRAKE FLUID SERVICE.¦ Declined Air Cleaner Insert - _RE_PLA_CE_.¦ Declined Wiper Blades, Front - _RE_PLA_CE_.¦ Declined _RE_PLA_CE_ 2 TIRES | Air Filter Service¦Brake Service¦Cabin Air Filter Service¦New Tire(s)¦Wheel Alignment Service¦Wiper Blade Service
88189 | ¦ Declined Cabin Air Filter - _RE_PLA_CE_.¦ Declined Alignment, 4 Wheel.¦ Declined BRAKE FLUID SERVICE.¦ Declined Air Cleaner Insert - _RE_PLA_CE_.¦ Declined Wiper Blades, Front - _RE_PLA_CE_.¦ Declined _RE_PLA_CE_ 2 TIRES | Air Filter Service¦Brake Service¦Cabin Air Filter Service¦New Tire(s)¦Wheel Alignment Service¦Wiper Blade Service
88190 | ¦ Declined Air Cleaner Insert - _RE_PLA_CE_.¦ Declined Cabin Air Filter - _RE_PLA_CE_.¦ Declined BRAKE FLUID SERVICE.¦ Declined Engine Mounts - _RE_PLA_CE_ | Air Filter Service¦Brake Service¦Cabin Air Filter Service¦Engine Service
88190 | ¦ Declined Air Cleaner Insert - _RE_PLA_CE_.¦ Declined Cabin Air Filter - _RE_PLA_CE_.¦ Declined BRAKE FLUID SERVICE.¦ Declined Engine Mounts - _RE_PLA_CE_ | Air Filter Service¦Brake Service¦Cabin Air Filter Service¦Engine Service
88190 | ¦ Declined Air Cleaner Insert - _RE_PLA_CE_.¦ Declined Cabin Air Filter - _RE_PLA_CE_.¦ Declined BRAKE FLUID SERVICE.¦ Declined Engine Mounts - _RE_PLA_CE_ | Air Filter Service¦Brake Service¦Cabin Air Filter Service¦Engine Service
88190 | ¦ Declined Air Cleaner Insert - _RE_PLA_CE_.¦ Declined Cabin Air Filter - _RE_PLA_CE_.¦ Declined BRAKE FLUID SERVICE.¦ Declined Engine Mounts - _RE_PLA_CE_ | Air Filter Service¦Brake Service¦Cabin Air Filter Service¦Engine Service
88191 | ¦ Declined Spark Plugs - _RE_PLA_CE_ | Spark Plugs
95509 | ¦ RECOMMEND REC 30K SVC OIL&amp;FIL CHANGE, ROT&amp;BAL, A/C FILTER, ENGINE AIR FILTER, TRANS FLUID 329.99.¦ CUSTOMER HAS SENTINEL PLAN¦CUSTOMER PAYS 0.00¦LOF 45.00¦ROT 22.00 | 30,000 Mile Service¦Air Filter Service¦Transmission Service
95509 | ¦ RECOMMEND REC 30K SVC OIL&amp;FIL CHANGE, ROT&amp;BAL, A/C FILTER, ENGINE AIR FILTER, TRANS FLUID 329.99.¦ CUSTOMER HAS SENTINEL PLAN¦CUSTOMER PAYS 0.00¦LOF 45.00¦ROT 22.00 | 30,000 Mile Service¦Air Filter Service¦Transmission Service
95509 | ¦ RECOMMEND REC 30K SVC OIL&amp;FIL CHANGE, ROT&amp;BAL, A/C FILTER, ENGINE AIR FILTER, TRANS FLUID 329.99.¦ CUSTOMER HAS SENTINEL PLAN¦CUSTOMER PAYS 0.00¦LOF 45.00¦ROT 22.00 | 30,000 Mile Service¦Air Filter Service¦Transmission Service
95517 | ¦ RECOMMEND RECOMMEND: TRANSMISSION SERVICE IF NOT DONE YET SPARK PLUGS/VALVE ADJUSTMENTS AT 100K MILES | Transmission Service
93595 | ¦ RECOMMEND TECH. RECOMMENDS FILTERS 120.00 TRANSMISSION SERVICE 124.95 REAR DIFFERENTIAL SERVICE 124.95 BRAKE FLUSH 149.95.¦ WAIT: | Brake Service¦Drive Train Service¦Transmission Service
93595 | ¦ RECOMMEND TECH. RECOMMENDS FILTERS 120.00 TRANSMISSION SERVICE 124.95 REAR DIFFERENTIAL SERVICE 124.95 BRAKE FLUSH 149.95.¦ WAIT: | Brake Service¦Drive Train Service¦Transmission Service
93595 | ¦ RECOMMEND TECH. RECOMMENDS FILTERS 120.00 TRANSMISSION SERVICE 124.95 REAR DIFFERENTIAL SERVICE 124.95 BRAKE FLUSH 149.95.¦ WAIT: | Brake Service¦Drive Train Service¦Transmission Service
93599 | ¦ RECOMMEND RECOMMEND ALL 4 TIRES SEE ATTACHED SHEET ,ALIGNMENT 89.95 | New Tire(s)¦Wheel Alignment Service
93599 | ¦ RECOMMEND RECOMMEND ALL 4 TIRES SEE ATTACHED SHEET ,ALIGNMENT 89.95 | New Tire(s)¦Wheel Alignment Service
93602 | ¦ RECOMMEND REC 60K SVC OIL&amp;FIL CHANGE, ROT&amp;BAL, A/C FILTER, ENGINE AIR FILTER, TRANS FLUID 329.99.¦ WAITER | 60,000 Mile Service¦Air Filter Service¦Transmission Service
93602 | ¦ RECOMMEND REC 60K SVC OIL&amp;FIL CHANGE, ROT&amp;BAL, A/C FILTER, ENGINE AIR FILTER, TRANS FLUID 329.99.¦ WAITER | 60,000 Mile Service¦Air Filter Service¦Transmission Service
93602 | ¦ RECOMMEND REC 60K SVC OIL&amp;FIL CHANGE, ROT&amp;BAL, A/C FILTER, ENGINE AIR FILTER, TRANS FLUID 329.99.¦ WAITER | 60,000 Mile Service¦Air Filter Service¦Transmission Service
93605 | ¦ RECOMMEND RECOMMENDED FUEL INDUNCTION SERVICE | Fuel System Service
93625 | ¦ RECOMMEND FRONT BRAKE PADS AND ROTORS 641.11 REAR BRAKE PADS AND ROTORS 595.26 FOUR TIRES AND ALIGNMENT 1079.80 | Brake Service¦New Tire(s)¦Wheel Alignment Service
93625 | ¦ RECOMMEND FRONT BRAKE PADS AND ROTORS 641.11 REAR BRAKE PADS AND ROTORS 595.26 FOUR TIRES AND ALIGNMENT 1079.80 | Brake Service¦New Tire(s)¦Wheel Alignment Service
93625 | ¦ RECOMMEND FRONT BRAKE PADS AND ROTORS 641.11 REAR BRAKE PADS AND ROTORS 595.26 FOUR TIRES AND ALIGNMENT 1079.80 | Brake Service¦New Tire(s)¦Wheel Alignment Service
83885 | ¦ Declined Mount and balance 4 tires | New Tire(s)
83886 | ¦ Declined replace front pads, rotors, and sensors.¦ Declined Mount and balance 2 new front tires.¦ Declined Perform four wheel alignment | Brake Service¦New Tire(s)¦Wheel Alignment Service
83886 | ¦ Declined replace front pads, rotors, and sensors.¦ Declined Mount and balance 2 new front tires.¦ Declined Perform four wheel alignment | Brake Service¦New Tire(s)¦Wheel Alignment Service
83886 | ¦ Declined replace front pads, rotors, and sensors.¦ Declined Mount and balance 2 new front tires.¦ Declined Perform four wheel alignment | Brake Service¦New Tire(s)¦Wheel Alignment Service
83887 | ¦ Declined Replace front brake pads and replace front brake rotors (sensors if applicable) | Brake Service
83888 | ¦ Declined Replace front brake pads and replace front brake rotors (sensors if applicable) | Brake Service
83889 | ¦ Declined REPLACE REAR SUMMER TIRES | New Tire(s)
83890 | ¦ Declined Perform four (4) wheel alignment Porsche (NOT 993 or track set-up).¦ Declined Mount and balance 4 tires.¦ Declined Replace right side marker light bulb | Bulb Replacement¦Wheel Alignment Service¦New Tire(s)
83890 | ¦ Declined Perform four (4) wheel alignment Porsche (NOT 993 or track set-up).¦ Declined Mount and balance 4 tires.¦ Declined Replace right side marker light bulb | Bulb Replacement¦Wheel Alignment Service¦New Tire(s)
83890 | ¦ Declined Perform four (4) wheel alignment Porsche (NOT 993 or track set-up).¦ Declined Mount and balance 4 tires.¦ Declined Replace right side marker light bulb | Bulb Replacement¦Wheel Alignment Service¦New Tire(s)
83891 | ¦ Declined Mount and balance 4 tires.¦ Declined Perform four (4) wheel alignment Porsche (NOT 993 or track set-up) | New Tire(s)¦Wheel Alignment Service
83891 | ¦ Declined Mount and balance 4 tires.¦ Declined Perform four (4) wheel alignment Porsche (NOT 993 or track set-up) | New Tire(s)¦Wheel Alignment Service
83892 | ¦ Declined Replace windshield wiper blades.¦ Declined Replace rear wiper blade | Wiper Blade Service
83893 | ¦ Declined replace air suspension compressor, relay and both front struts..¦ Declined alignment | Suspension Service¦Wheel Alignment Service
83893 | ¦ Declined replace air suspension compressor, relay and both front struts..¦ Declined alignment | Suspension Service¦Wheel Alignment Service
83894 | ¦ Declined Mount and balance 2 tires | New Tire(s)
83895 | ¦ Declined Replace windshield wiper blades.¦ Declined Replace rear wiper blade | Wiper Blade Service
83896 | ¦ Declined Replace rear brake pads and replace rear brake rotors (sensors if applicable).¦ Declined Replace front brake pads and replace front brake rotors (sensors if applicable) | Brake Service
83897 | ¦ Declined Replace rear wiper blade.¦ Declined Replace windshield wiper blades | Wiper Blade Service
83898 | ¦ Declined REPLACE REAR TIRES | New Tire(s)
83899 | ¦ Declined replace ignition coils with service. | Engine Service
91621 | ¦ X07JM7VL0X:created 2018-10-29 01:51:00pm taken by Melvin Smith.¦ RECOMMEND REPLACE REAR BRAKE PADS AND ROTORS 3MM POWER STEERING FLUID EXCHANGE ENGINE COOLING SYSTEM SERVICE | Brake Service¦Steering Service¦Cooling System Service
91621 | ¦ X07JM7VL0X:created 2018-10-29 01:51:00pm taken by Melvin Smith.¦ RECOMMEND REPLACE REAR BRAKE PADS AND ROTORS 3MM POWER STEERING FLUID EXCHANGE ENGINE COOLING SYSTEM SERVICE | Brake Service¦Steering Service¦Cooling System Service
91621 | ¦ X07JM7VL0X:created 2018-10-29 01:51:00pm taken by Melvin Smith.¦ RECOMMEND REPLACE REAR BRAKE PADS AND ROTORS 3MM POWER STEERING FLUID EXCHANGE ENGINE COOLING SYSTEM SERVICE | Brake Service¦Steering Service¦Cooling System Service
91625 | ¦ RECOMMEND RECOMMEND AC CABIN FILTER 69.95 ENGINE AIR FILTER 35.00 | Air Filter Service¦Cabin Air Filter Service
91625 | ¦ RECOMMEND RECOMMEND AC CABIN FILTER 69.95 ENGINE AIR FILTER 35.00 | Air Filter Service¦Cabin Air Filter Service
91626 | ¦ RECOMMEND RECOMMEND ENGINE AIR FILTER 35.00, AC CABIN FILTER 69.95 | Air Filter Service¦Cabin Air Filter Service
91626 | ¦ RECOMMEND RECOMMEND ENGINE AIR FILTER 35.00, AC CABIN FILTER 69.95 | Air Filter Service¦Cabin Air Filter Service
91627 | ¦ WAITER.¦ RECOMMEND REC INSERTS 15.00, 45K SVC OIL&amp;FIL, ROT&amp;BAL, COOLANT FLUID, BRAKE FLUID 278.88 | 45,000 Mile Service¦Brake Service¦Cooling System Service
91627 | ¦ WAITER.¦ RECOMMEND REC INSERTS 15.00, 45K SVC OIL&amp;FIL, ROT&amp;BAL, COOLANT FLUID, BRAKE FLUID 278.88 | 45,000 Mile Service¦Brake Service¦Cooling System Service
91627 | ¦ WAITER.¦ RECOMMEND REC INSERTS 15.00, 45K SVC OIL&amp;FIL, ROT&amp;BAL, COOLANT FLUID, BRAKE FLUID 278.88 | 45,000 Mile Service¦Brake Service¦Cooling System Service
91628 | ¦ RECOMMEND RECOMMEND BATTERY SERVICE 45.00, AC CABIN FILTER 69.95, ENGINE AIR FILTER 45.00 | Air Filter Service¦Battery Service¦Cabin Air Filter Service
91628 | ¦ RECOMMEND RECOMMEND BATTERY SERVICE 45.00, AC CABIN FILTER 69.95, ENGINE AIR FILTER 45.00 | Air Filter Service¦Battery Service¦Cabin Air Filter Service
91628 | ¦ RECOMMEND RECOMMEND BATTERY SERVICE 45.00, AC CABIN FILTER 69.95, ENGINE AIR FILTER 45.00 | Air Filter Service¦Battery Service¦Cabin Air Filter Service
91633 | ¦ ++WAITER++.¦ RECOMMEND vacuum pump leaking 490.00 pcv box 600.00 front pads and rotors 699.00 brake flush 169.00 coolant flush 140.00 | Brake Service¦Cooling System Service
91633 | ¦ ++WAITER++.¦ RECOMMEND vacuum pump leaking 490.00 pcv box 600.00 front pads and rotors 699.00 brake flush 169.00 coolant flush 140.00 | Brake Service¦Cooling System Service
91638 | ¦ RECOMMEND EXHAUST MAKING RATTLE AND NOISE , PASSENGER AXLE NEEDS MORE DAIG DIAG TIME ,OIL COOLER LEAKING MORE DIAG TIME | Engine Service¦Exhaust System Service
91638 | ¦ RECOMMEND EXHAUST MAKING RATTLE AND NOISE , PASSENGER AXLE NEEDS MORE DAIG DIAG TIME ,OIL COOLER LEAKING MORE DIAG TIME | Engine Service¦Exhaust System Service
86395 | ¦ 63000 MAINTENANCE.¦ RECOMMEND FUEL SYSTEM MAINT AND TRANSMISSION SE RVICE | Fuel System Service¦Transmission Service
86395 | ¦ 63000 MAINTENANCE.¦ RECOMMEND FUEL SYSTEM MAINT AND TRANSMISSION SE RVICE | Fuel System Service¦Transmission Service
86397 | ¦ 143000 COMPLETED..¦ 143000 COMPLETED..¦ 143000 REPLACED REAR BRAKE ROTORS AND PADS WITH NEW..¦ 143000 COMPLETED..¦ 143000 NEEDS 4 TIRES AND ALIGNMENT.¦ 143000 DOES NOT HAVE A CABIN FILTER.¦ 143000 COMPLETED..¦ 143000 COMPLETED..¦ 143000 FOUND WATER PUMP LEAKING COOLANT AND MODE DOOR ACTUATOR SEIZED. REPLACED WATER PUMP , DRIVE BELT AND MODE DOOR ACTUATOR WITH NEW AND ROAD TESTED 6 MILES. 10% discount retired veteran.¦ 143000 COMPLETED. | New Tire(s)¦Wheel Alignment Service
86397 | ¦ 143000 COMPLETED..¦ 143000 COMPLETED..¦ 143000 REPLACED REAR BRAKE ROTORS AND PADS WITH NEW..¦ 143000 COMPLETED..¦ 143000 NEEDS 4 TIRES AND ALIGNMENT.¦ 143000 DOES NOT HAVE A CABIN FILTER.¦ 143000 COMPLETED..¦ 143000 COMPLETED..¦ 143000 FOUND WATER PUMP LEAKING COOLANT AND MODE DOOR ACTUATOR SEIZED. REPLACED WATER PUMP , DRIVE BELT AND MODE DOOR ACTUATOR WITH NEW AND ROAD TESTED 6 MILES. 10% discount retired veteran.¦ 143000 COMPLETED. | New Tire(s)¦Wheel Alignment Service
86402 | ¦ RECOMMEND ALIGNMENT, TRANSMISSION SERVICE | Transmission Service¦Wheel Alignment Service
86402 | ¦ RECOMMEND ALIGNMENT, TRANSMISSION SERVICE | Transmission Service¦Wheel Alignment Service
86404 | ¦ RECOMMENDATIONS FRONT COVER AND OIL PAN | Engine Service
91677 | ¦ ++WAITER++.¦ RECOMMEND OWNER ADVISED AND DECLINED ADDITIONAL REPAIRS AT THIS TIME:: NEEDS FRONT AND REAR BRAKE PADS,EXHAUST BROKEN BY CONVERTER(NO LONGER AVAIL FROM VOLVO),FRONT STRUTS ARE NOISY BUT NO TIRE WEAR, R/FT TIRE LEAKING AT PLUG AND OTHERS ALODT OF SIDEWALL CRACKING- RECOMMEND REPLACEMENT OF 2 TIRES,HAS MULTIPLE BULBS OUT | Brake Service¦Bulb Replacement¦Exhaust System Service¦New Tire(s)¦Suspension Service
91677 | ¦ ++WAITER++.¦ RECOMMEND OWNER ADVISED AND DECLINED ADDITIONAL REPAIRS AT THIS TIME:: NEEDS FRONT AND REAR BRAKE PADS,EXHAUST BROKEN BY CONVERTER(NO LONGER AVAIL FROM VOLVO),FRONT STRUTS ARE NOISY BUT NO TIRE WEAR, R/FT TIRE LEAKING AT PLUG AND OTHERS ALODT OF SIDEWALL CRACKING- RECOMMEND REPLACEMENT OF 2 TIRES,HAS MULTIPLE BULBS OUT | Brake Service¦Bulb Replacement¦Exhaust System Service¦New Tire(s)¦Suspension Service
91677 | ¦ ++WAITER++.¦ RECOMMEND OWNER ADVISED AND DECLINED ADDITIONAL REPAIRS AT THIS TIME:: NEEDS FRONT AND REAR BRAKE PADS,EXHAUST BROKEN BY CONVERTER(NO LONGER AVAIL FROM VOLVO),FRONT STRUTS ARE NOISY BUT NO TIRE WEAR, R/FT TIRE LEAKING AT PLUG AND OTHERS ALODT OF SIDEWALL CRACKING- RECOMMEND REPLACEMENT OF 2 TIRES,HAS MULTIPLE BULBS OUT | Brake Service¦Bulb Replacement¦Exhaust System Service¦New Tire(s)¦Suspension Service
91677 | ¦ ++WAITER++.¦ RECOMMEND OWNER ADVISED AND DECLINED ADDITIONAL REPAIRS AT THIS TIME:: NEEDS FRONT AND REAR BRAKE PADS,EXHAUST BROKEN BY CONVERTER(NO LONGER AVAIL FROM VOLVO),FRONT STRUTS ARE NOISY BUT NO TIRE WEAR, R/FT TIRE LEAKING AT PLUG AND OTHERS ALODT OF SIDEWALL CRACKING- RECOMMEND REPLACEMENT OF 2 TIRES,HAS MULTIPLE BULBS OUT | Brake Service¦Bulb Replacement¦Exhaust System Service¦New Tire(s)¦Suspension Service
91677 | ¦ ++WAITER++.¦ RECOMMEND OWNER ADVISED AND DECLINED ADDITIONAL REPAIRS AT THIS TIME:: NEEDS FRONT AND REAR BRAKE PADS,EXHAUST BROKEN BY CONVERTER(NO LONGER AVAIL FROM VOLVO),FRONT STRUTS ARE NOISY BUT NO TIRE WEAR, R/FT TIRE LEAKING AT PLUG AND OTHERS ALODT OF SIDEWALL CRACKING- RECOMMEND REPLACEMENT OF 2 TIRES,HAS MULTIPLE BULBS OUT | Brake Service¦Bulb Replacement¦Exhaust System Service¦New Tire(s)¦Suspension Service
95571 | ¦ RECOMMEND TIRE ROTATION NEXT SERVICE 16.00 FOUR WHEEL ALIGNMENT MIELAGE BASED 69.95 | Wheel Alignment Service
95590 | ¦ RECOMMEND REC 30K SVC OIL&amp;FIL CHANGE, ROT&amp;BAL, FILTERS, TRANS FLUID SVC 329.99.¦ WAITER | 30,000 Mile Service¦Transmission Service
95590 | ¦ RECOMMEND REC 30K SVC OIL&amp;FIL CHANGE, ROT&amp;BAL, FILTERS, TRANS FLUID SVC 329.99.¦ WAITER | 30,000 Mile Service¦Transmission Service
95591 | ¦ RECOMMEND RECOMMEND ENGINE AIR FILTER 35.00, AC CABIN FILTER 69.95 | Air Filter Service¦Cabin Air Filter Service
95591 | ¦ RECOMMEND RECOMMEND ENGINE AIR FILTER 35.00, AC CABIN FILTER 69.95 | Air Filter Service¦Cabin Air Filter Service
83922 | ¦ Declined REPLACE 1 IGNITION COIL. | Engine Service
83925 | ¦ Declined replace tpm sensor and valve stem | TPMS Service
83926 | ¦ Declined perform major service.¦ Declined replace engine air filters.¦ Declined perform PDK service | Air Filter Service¦Major Maintenance Service¦Transmission Service
83926 | ¦ Declined perform major service.¦ Declined replace engine air filters.¦ Declined perform PDK service | Air Filter Service¦Major Maintenance Service¦Transmission Service
83926 | ¦ Declined perform major service.¦ Declined replace engine air filters.¦ Declined perform PDK service | Air Filter Service¦Major Maintenance Service¦Transmission Service
83927 | ¦ Declined replace 3 tire pressure sensors | TPMS Service
83930 | ¦ Declined perform 60k service | 60,000 Mile Service
83932 | ¦ Declined Replace rear wiper blade | Wiper Blade Service
83933 | ¦ Declined replace winter tires. | New Tire(s)
83934 | ¦ Declined Replace rear brake pads and replace rear brake rotors (sensors if applicable) | Brake Service
83935 | ¦ Declined perform 8 year service during campaign | Maintenance Service
83936 | ¦ Declined perform major service.¦ Declined Mount and balance 4 tires | Major Maintenance Service¦New Tire(s)
83936 | ¦ Declined perform major service.¦ Declined Mount and balance 4 tires | Major Maintenance Service¦New Tire(s)
83937 | ¦ Declined replace transmission oil pan and fluid | Transmission Service
83938 | ¦ Declined Replace windshield wiper blades.¦ Declined Replace rear wiper blade | Wiper Blade Service
83939 | ¦ Declined Replace air filter element.¦ Declined Replace windshield wiper blades.¦ Declined Replace all drive drive belts.¦ Declined Mount and balance 4 tires.¦ Declined REPLACING TIMING BELT, BALANCE SHAFT BELT, BELT TENSIONER, ROLLERS, CAM AND FRONT CRANK SEALS, AND WATER PUMP.¦ Declined CLEAN ENGINE AND APPLY LEAK TRACE TO ISOLATE OIL LEAK | Air Filter Service¦Belt Service¦New Tire(s)¦Engine Service¦Oil/Fluid Leak Repair¦Wheel Balance¦Wiper Blade Service
83939 | ¦ Declined Replace air filter element.¦ Declined Replace windshield wiper blades.¦ Declined Replace all drive drive belts.¦ Declined Mount and balance 4 tires.¦ Declined REPLACING TIMING BELT, BALANCE SHAFT BELT, BELT TENSIONER, ROLLERS, CAM AND FRONT CRANK SEALS, AND WATER PUMP.¦ Declined CLEAN ENGINE AND APPLY LEAK TRACE TO ISOLATE OIL LEAK | Air Filter Service¦Belt Service¦New Tire(s)¦Engine Service¦Oil/Fluid Leak Repair¦Wheel Balance¦Wiper Blade Service
83939 | ¦ Declined Replace air filter element.¦ Declined Replace windshield wiper blades.¦ Declined Replace all drive drive belts.¦ Declined Mount and balance 4 tires.¦ Declined REPLACING TIMING BELT, BALANCE SHAFT BELT, BELT TENSIONER, ROLLERS, CAM AND FRONT CRANK SEALS, AND WATER PUMP.¦ Declined CLEAN ENGINE AND APPLY LEAK TRACE TO ISOLATE OIL LEAK | Air Filter Service¦Belt Service¦New Tire(s)¦Engine Service¦Oil/Fluid Leak Repair¦Wheel Balance¦Wiper Blade Service
83939 | ¦ Declined Replace air filter element.¦ Declined Replace windshield wiper blades.¦ Declined Replace all drive drive belts.¦ Declined Mount and balance 4 tires.¦ Declined REPLACING TIMING BELT, BALANCE SHAFT BELT, BELT TENSIONER, ROLLERS, CAM AND FRONT CRANK SEALS, AND WATER PUMP.¦ Declined CLEAN ENGINE AND APPLY LEAK TRACE TO ISOLATE OIL LEAK | Air Filter Service¦Belt Service¦New Tire(s)¦Engine Service¦Oil/Fluid Leak Repair¦Wheel Balance¦Wiper Blade Service
83939 | ¦ Declined Replace air filter element.¦ Declined Replace windshield wiper blades.¦ Declined Replace all drive drive belts.¦ Declined Mount and balance 4 tires.¦ Declined REPLACING TIMING BELT, BALANCE SHAFT BELT, BELT TENSIONER, ROLLERS, CAM AND FRONT CRANK SEALS, AND WATER PUMP.¦ Declined CLEAN ENGINE AND APPLY LEAK TRACE TO ISOLATE OIL LEAK | Air Filter Service¦Belt Service¦New Tire(s)¦Engine Service¦Oil/Fluid Leak Repair¦Wheel Balance¦Wiper Blade Service
83939 | ¦ Declined Replace air filter element.¦ Declined Replace windshield wiper blades.¦ Declined Replace all drive drive belts.¦ Declined Mount and balance 4 tires.¦ Declined REPLACING TIMING BELT, BALANCE SHAFT BELT, BELT TENSIONER, ROLLERS, CAM AND FRONT CRANK SEALS, AND WATER PUMP.¦ Declined CLEAN ENGINE AND APPLY LEAK TRACE TO ISOLATE OIL LEAK | Air Filter Service¦Belt Service¦New Tire(s)¦Engine Service¦Oil/Fluid Leak Repair¦Wheel Balance¦Wiper Blade Service
83939 | ¦ Declined Replace air filter element.¦ Declined Replace windshield wiper blades.¦ Declined Replace all drive drive belts.¦ Declined Mount and balance 4 tires.¦ Declined REPLACING TIMING BELT, BALANCE SHAFT BELT, BELT TENSIONER, ROLLERS, CAM AND FRONT CRANK SEALS, AND WATER PUMP.¦ Declined CLEAN ENGINE AND APPLY LEAK TRACE TO ISOLATE OIL LEAK | Air Filter Service¦Belt Service¦New Tire(s)¦Engine Service¦Oil/Fluid Leak Repair¦Wheel Balance¦Wiper Blade Service
83940 | ¦ Declined Mount and balance 4 tires | New Tire(s)
83941 | ¦ Declined Replace windshield wiper blades.¦ Declined Replace rear wiper blade | Wiper Blade Service
83942 | ¦ Declined replace passenger wiper arm and transmission.¦ Declined diagnose brake booster vacuum system.¦ Declined replace passenger xenon bulb.¦ Declined replace fuse box cover..¦ Declined clean and check oil leak locations.¦ Declined replace pcm | Brake Service¦Bulb Replacement¦Wiper Blade Service
83942 | ¦ Declined replace passenger wiper arm and transmission.¦ Declined diagnose brake booster vacuum system.¦ Declined replace passenger xenon bulb.¦ Declined replace fuse box cover..¦ Declined clean and check oil leak locations.¦ Declined replace pcm | Brake Service¦Bulb Replacement¦Wiper Blade Service
83942 | ¦ Declined replace passenger wiper arm and transmission.¦ Declined diagnose brake booster vacuum system.¦ Declined replace passenger xenon bulb.¦ Declined replace fuse box cover..¦ Declined clean and check oil leak locations.¦ Declined replace pcm | Brake Service¦Bulb Replacement¦Wiper Blade Service
83943 | ¦ Declined Perform four wheel alignment | Wheel Alignment Service
83944 | ¦ Declined perform major service..¦ Declined replace IMS bearing (add. to clutch quote).¦ Declined replace rear main seal (add. to clutch quote).¦ Declined replace hood shocks.¦ Declined replace deck lid shocks.¦ Declined Replace clutch.¦ Declined Mount and balance 4 tires.¦ Declined Perform four (4) wheel alignment Porsche (NOT 993 or track set-up) | Body Repair¦Clutch Service¦Drive Train Service¦Major Maintenance Service¦Wheel Alignment Service¦New Tire(s)
83944 | ¦ Declined perform major service..¦ Declined replace IMS bearing (add. to clutch quote).¦ Declined replace rear main seal (add. to clutch quote).¦ Declined replace hood shocks.¦ Declined replace deck lid shocks.¦ Declined Replace clutch.¦ Declined Mount and balance 4 tires.¦ Declined Perform four (4) wheel alignment Porsche (NOT 993 or track set-up) | Body Repair¦Clutch Service¦Drive Train Service¦Major Maintenance Service¦Wheel Alignment Service¦New Tire(s)
83944 | ¦ Declined perform major service..¦ Declined replace IMS bearing (add. to clutch quote).¦ Declined replace rear main seal (add. to clutch quote).¦ Declined replace hood shocks.¦ Declined replace deck lid shocks.¦ Declined Replace clutch.¦ Declined Mount and balance 4 tires.¦ Declined Perform four (4) wheel alignment Porsche (NOT 993 or track set-up) | Body Repair¦Clutch Service¦Drive Train Service¦Major Maintenance Service¦Wheel Alignment Service¦New Tire(s)
83944 | ¦ Declined perform major service..¦ Declined replace IMS bearing (add. to clutch quote).¦ Declined replace rear main seal (add. to clutch quote).¦ Declined replace hood shocks.¦ Declined replace deck lid shocks.¦ Declined Replace clutch.¦ Declined Mount and balance 4 tires.¦ Declined Perform four (4) wheel alignment Porsche (NOT 993 or track set-up) | Body Repair¦Clutch Service¦Drive Train Service¦Major Maintenance Service¦Wheel Alignment Service¦New Tire(s)
83944 | ¦ Declined perform major service..¦ Declined replace IMS bearing (add. to clutch quote).¦ Declined replace rear main seal (add. to clutch quote).¦ Declined replace hood shocks.¦ Declined replace deck lid shocks.¦ Declined Replace clutch.¦ Declined Mount and balance 4 tires.¦ Declined Perform four (4) wheel alignment Porsche (NOT 993 or track set-up) | Body Repair¦Clutch Service¦Drive Train Service¦Major Maintenance Service¦Wheel Alignment Service¦New Tire(s)
83944 | ¦ Declined perform major service..¦ Declined replace IMS bearing (add. to clutch quote).¦ Declined replace rear main seal (add. to clutch quote).¦ Declined replace hood shocks.¦ Declined replace deck lid shocks.¦ Declined Replace clutch.¦ Declined Mount and balance 4 tires.¦ Declined Perform four (4) wheel alignment Porsche (NOT 993 or track set-up) | Body Repair¦Clutch Service¦Drive Train Service¦Major Maintenance Service¦Wheel Alignment Service¦New Tire(s)
83945 | ¦ Declined replace engine air filters | Air Filter Service
83946 | ¦ 10388 PERFORM MPI INSPECTION - NEEDS 4 TIRES AND ALIGNMENT- CLIENT DECLINED. | Wheel Alignment Service
80399 | ¦ 30538 PER CARB REGULATIONS 0 INFLATED TIRES TO MANUFACTURER SPECIFICATIONS. FRONT 30 PSI REAR 37 PSI.¦ 30538 MAINTENANCE 120 DRAINED AND REFILLED ENGINE OIL WITH MOBIL 1 0W-40 FULL SYNTHETIC OIL, REPLACED FILTER, SEAL AND DRAIN PLUG SCREW. FRONT BRAKE PADS HAVE 6MM REMAINING. REAR BRAKE PADS HAVE 7MM REMAINING. LEFT FRONT TIRE HAS 3.3MM OF THREAD REMAINING. RIGHT FRONT TIRE HAS 3.3MM OF TREAD REMAINING. LEFT REAR TIRE HAS 5.4MM OF TREAD REMAINING. RIGHT REAR TIRE HAS 5MM OF TREAD REMAINING. ADJUSTED FLUID LEVELS. RESET SERVICE INDICATOR. ROAD TEST OK. ***HORNS ARE WEAK AND GOES IN AND OUT. FRONT TIRES ARE 13 YEARS OLD AND DRY ROT AND SPLITTING. RECOMMEND REPLACING***.¦ FRONT BRAKES ARE AT 6MM REAR BRAKES ARE AT 7MM FRONT TIRES ARE AT 3.3MM AND NEED TO BE REPLACE D DUE TO 16 YEAR OF AGE AND ARE UNSAFE REAR TIR E REAR TIRES ARE 5.0MM | New Tire(s)
80409 | ¦ PERFORM COMPLETE FOUR WHEEL ALIGNMENT - INCLUDES ADJUSTING CAMBER, TOE AND CASTER WHEN POSSIBLE WITHIN MANUFACTURER'S FACTORY SPECIFICATIONS..¦ 65039 N/C PERFORMED V.I... RECOMMENDED ROTATE AND BALANCE WITH ALL WHEEL ALIGNMENT..¦ 65042 65042.¦ ROADFORCE BALANCE ALL FOUR WHEEL AND ROTATE IF POSSIBLE..¦ WSA-45B51AB7 Contact Mobile (440) 319-1449.¦ 65039 **CP** 1.20TU TECH 1637 PERFORMED OIL AND FILTER SERVICE MAINTENANCE (DIESEL). | Wheel Balance
93675 | ¦ RECOMMEND REC 30K SVC OIL&amp;FIL CHANGE, ROT&amp;BAL, A/C FILTER, ENGINE AIR FILTER, TRANS FLUID 329.99.¦ WAITER | 30,000 Mile Service¦Air Filter Service¦Transmission Service
93675 | ¦ RECOMMEND REC 30K SVC OIL&amp;FIL CHANGE, ROT&amp;BAL, A/C FILTER, ENGINE AIR FILTER, TRANS FLUID 329.99.¦ WAITER | 30,000 Mile Service¦Air Filter Service¦Transmission Service
93675 | ¦ RECOMMEND REC 30K SVC OIL&amp;FIL CHANGE, ROT&amp;BAL, A/C FILTER, ENGINE AIR FILTER, TRANS FLUID 329.99.¦ WAITER | 30,000 Mile Service¦Air Filter Service¦Transmission Service
93686 | ¦ RECOMMEND STEERING ANGLE SENSOR INNER/OUTER TIE RODS BEFORE ALIGNMENT | Steering Service¦Tie Rod Service¦Wheel Alignment Service
93686 | ¦ RECOMMEND STEERING ANGLE SENSOR INNER/OUTER TIE RODS BEFORE ALIGNMENT | Steering Service¦Tie Rod Service¦Wheel Alignment Service
93686 | ¦ RECOMMEND STEERING ANGLE SENSOR INNER/OUTER TIE RODS BEFORE ALIGNMENT | Steering Service¦Tie Rod Service¦Wheel Alignment Service
93693 | ¦ RECOMMEND REPLACE PCV BOX AND HOSES | Hose Service
88208 | ¦ Declined Cabin Air Filter - _RE_PLA_CE_.¦ Declined Air Cleaner Insert - _RE_PLA_CE_.¦ Declined Transmission Service, Automatic - Oil Change Only | Air Filter Service¦Cabin Air Filter Service¦Transmission Service
88208 | ¦ Declined Cabin Air Filter - _RE_PLA_CE_.¦ Declined Air Cleaner Insert - _RE_PLA_CE_.¦ Declined Transmission Service, Automatic - Oil Change Only | Air Filter Service¦Cabin Air Filter Service¦Transmission Service
88208 | ¦ Declined Cabin Air Filter - _RE_PLA_CE_.¦ Declined Air Cleaner Insert - _RE_PLA_CE_.¦ Declined Transmission Service, Automatic - Oil Change Only | Air Filter Service¦Cabin Air Filter Service¦Transmission Service
88209 | ¦ Declined Cabin Air Filter - _RE_PLA_CE_.¦ Declined Sway bar links with bushings.¦ Declined Ball Joint/Control Arm - _RE_PLA_CE_.¦ Declined Spark Plugs - _RE_PLA_CE_.¦ Declined Axle Shaft Driver leaking.¦ Declined Alignment, 4 Wheel | Ball Joint Service¦Cabin Air Filter Service¦Drive Train Service¦Spark Plugs¦Steering Service¦Suspension Service¦Wheel Alignment Service
88209 | ¦ Declined Cabin Air Filter - _RE_PLA_CE_.¦ Declined Sway bar links with bushings.¦ Declined Ball Joint/Control Arm - _RE_PLA_CE_.¦ Declined Spark Plugs - _RE_PLA_CE_.¦ Declined Axle Shaft Driver leaking.¦ Declined Alignment, 4 Wheel | Ball Joint Service¦Cabin Air Filter Service¦Drive Train Service¦Spark Plugs¦Steering Service¦Suspension Service¦Wheel Alignment Service
88209 | ¦ Declined Cabin Air Filter - _RE_PLA_CE_.¦ Declined Sway bar links with bushings.¦ Declined Ball Joint/Control Arm - _RE_PLA_CE_.¦ Declined Spark Plugs - _RE_PLA_CE_.¦ Declined Axle Shaft Driver leaking.¦ Declined Alignment, 4 Wheel | Ball Joint Service¦Cabin Air Filter Service¦Drive Train Service¦Spark Plugs¦Steering Service¦Suspension Service¦Wheel Alignment Service
88209 | ¦ Declined Cabin Air Filter - _RE_PLA_CE_.¦ Declined Sway bar links with bushings.¦ Declined Ball Joint/Control Arm - _RE_PLA_CE_.¦ Declined Spark Plugs - _RE_PLA_CE_.¦ Declined Axle Shaft Driver leaking.¦ Declined Alignment, 4 Wheel | Ball Joint Service¦Cabin Air Filter Service¦Drive Train Service¦Spark Plugs¦Steering Service¦Suspension Service¦Wheel Alignment Service
88209 | ¦ Declined Cabin Air Filter - _RE_PLA_CE_.¦ Declined Sway bar links with bushings.¦ Declined Ball Joint/Control Arm - _RE_PLA_CE_.¦ Declined Spark Plugs - _RE_PLA_CE_.¦ Declined Axle Shaft Driver leaking.¦ Declined Alignment, 4 Wheel | Ball Joint Service¦Cabin Air Filter Service¦Drive Train Service¦Spark Plugs¦Steering Service¦Suspension Service¦Wheel Alignment Service
88209 | ¦ Declined Cabin Air Filter - _RE_PLA_CE_.¦ Declined Sway bar links with bushings.¦ Declined Ball Joint/Control Arm - _RE_PLA_CE_.¦ Declined Spark Plugs - _RE_PLA_CE_.¦ Declined Axle Shaft Driver leaking.¦ Declined Alignment, 4 Wheel | Ball Joint Service¦Cabin Air Filter Service¦Drive Train Service¦Spark Plugs¦Steering Service¦Suspension Service¦Wheel Alignment Service
88209 | ¦ Declined Cabin Air Filter - _RE_PLA_CE_.¦ Declined Sway bar links with bushings.¦ Declined Ball Joint/Control Arm - _RE_PLA_CE_.¦ Declined Spark Plugs - _RE_PLA_CE_.¦ Declined Axle Shaft Driver leaking.¦ Declined Alignment, 4 Wheel | Ball Joint Service¦Cabin Air Filter Service¦Drive Train Service¦Spark Plugs¦Steering Service¦Suspension Service¦Wheel Alignment Service
88210 | ¦ Declined Air Cleaner Insert - _RE_PLA_CE_.¦ Declined BRAKE FLUID SERVICE.¦ Declined Door Lock - RIGHT FRONT.¦ Declined Spark Plugs - _RE_PLA_CE_.¦ Declined front tires are to big and rubbing.¦ Declined Cabin Air Filter - _RE_PLA_CE_.¦ Declined Axle Shaft, Front Right - _RE_PLA_CE_.¦ Declined _PER_FORM_ POWER STEERING FLUID SERVICE | Air Filter Service¦Body Repair¦Brake Service¦Cabin Air Filter Service¦Drive Train Service¦New Tire(s)¦Spark Plugs¦Steering Service
88210 | ¦ Declined Air Cleaner Insert - _RE_PLA_CE_.¦ Declined BRAKE FLUID SERVICE.¦ Declined Door Lock - RIGHT FRONT.¦ Declined Spark Plugs - _RE_PLA_CE_.¦ Declined front tires are to big and rubbing.¦ Declined Cabin Air Filter - _RE_PLA_CE_.¦ Declined Axle Shaft, Front Right - _RE_PLA_CE_.¦ Declined _PER_FORM_ POWER STEERING FLUID SERVICE | Air Filter Service¦Body Repair¦Brake Service¦Cabin Air Filter Service¦Drive Train Service¦New Tire(s)¦Spark Plugs¦Steering Service
88210 | ¦ Declined Air Cleaner Insert - _RE_PLA_CE_.¦ Declined BRAKE FLUID SERVICE.¦ Declined Door Lock - RIGHT FRONT.¦ Declined Spark Plugs - _RE_PLA_CE_.¦ Declined front tires are to big and rubbing.¦ Declined Cabin Air Filter - _RE_PLA_CE_.¦ Declined Axle Shaft, Front Right - _RE_PLA_CE_.¦ Declined _PER_FORM_ POWER STEERING FLUID SERVICE | Air Filter Service¦Body Repair¦Brake Service¦Cabin Air Filter Service¦Drive Train Service¦New Tire(s)¦Spark Plugs¦Steering Service
88210 | ¦ Declined Air Cleaner Insert - _RE_PLA_CE_.¦ Declined BRAKE FLUID SERVICE.¦ Declined Door Lock - RIGHT FRONT.¦ Declined Spark Plugs - _RE_PLA_CE_.¦ Declined front tires are to big and rubbing.¦ Declined Cabin Air Filter - _RE_PLA_CE_.¦ Declined Axle Shaft, Front Right - _RE_PLA_CE_.¦ Declined _PER_FORM_ POWER STEERING FLUID SERVICE | Air Filter Service¦Body Repair¦Brake Service¦Cabin Air Filter Service¦Drive Train Service¦New Tire(s)¦Spark Plugs¦Steering Service
88210 | ¦ Declined Air Cleaner Insert - _RE_PLA_CE_.¦ Declined BRAKE FLUID SERVICE.¦ Declined Door Lock - RIGHT FRONT.¦ Declined Spark Plugs - _RE_PLA_CE_.¦ Declined front tires are to big and rubbing.¦ Declined Cabin Air Filter - _RE_PLA_CE_.¦ Declined Axle Shaft, Front Right - _RE_PLA_CE_.¦ Declined _PER_FORM_ POWER STEERING FLUID SERVICE | Air Filter Service¦Body Repair¦Brake Service¦Cabin Air Filter Service¦Drive Train Service¦New Tire(s)¦Spark Plugs¦Steering Service
88210 | ¦ Declined Air Cleaner Insert - _RE_PLA_CE_.¦ Declined BRAKE FLUID SERVICE.¦ Declined Door Lock - RIGHT FRONT.¦ Declined Spark Plugs - _RE_PLA_CE_.¦ Declined front tires are to big and rubbing.¦ Declined Cabin Air Filter - _RE_PLA_CE_.¦ Declined Axle Shaft, Front Right - _RE_PLA_CE_.¦ Declined _PER_FORM_ POWER STEERING FLUID SERVICE | Air Filter Service¦Body Repair¦Brake Service¦Cabin Air Filter Service¦Drive Train Service¦New Tire(s)¦Spark Plugs¦Steering Service
88210 | ¦ Declined Air Cleaner Insert - _RE_PLA_CE_.¦ Declined BRAKE FLUID SERVICE.¦ Declined Door Lock - RIGHT FRONT.¦ Declined Spark Plugs - _RE_PLA_CE_.¦ Declined front tires are to big and rubbing.¦ Declined Cabin Air Filter - _RE_PLA_CE_.¦ Declined Axle Shaft, Front Right - _RE_PLA_CE_.¦ Declined _PER_FORM_ POWER STEERING FLUID SERVICE | Air Filter Service¦Body Repair¦Brake Service¦Cabin Air Filter Service¦Drive Train Service¦New Tire(s)¦Spark Plugs¦Steering Service
88210 | ¦ Declined Air Cleaner Insert - _RE_PLA_CE_.¦ Declined BRAKE FLUID SERVICE.¦ Declined Door Lock - RIGHT FRONT.¦ Declined Spark Plugs - _RE_PLA_CE_.¦ Declined front tires are to big and rubbing.¦ Declined Cabin Air Filter - _RE_PLA_CE_.¦ Declined Axle Shaft, Front Right - _RE_PLA_CE_.¦ Declined _PER_FORM_ POWER STEERING FLUID SERVICE | Air Filter Service¦Body Repair¦Brake Service¦Cabin Air Filter Service¦Drive Train Service¦New Tire(s)¦Spark Plugs¦Steering Service
88211 | ¦ Declined _RE_PLA_CE_ 3 TIRES.¦ Declined Alignment, 4 Wheel | New Tire(s)¦Wheel Alignment Service
88211 | ¦ Declined _RE_PLA_CE_ 3 TIRES.¦ Declined Alignment, 4 Wheel | New Tire(s)¦Wheel Alignment Service
88212 | ¦ Declined _RE_PLA_CE_ 4 TIRES.¦ Declined BRAKE FLUID SERVICE.¦ Declined Air Cleaner Insert - _RE_PLA_CE_.¦ Declined Alignment, 4 Wheel | Air Filter Service¦Brake Service¦New Tire(s)¦Wheel Alignment Service
88212 | ¦ Declined _RE_PLA_CE_ 4 TIRES.¦ Declined BRAKE FLUID SERVICE.¦ Declined Air Cleaner Insert - _RE_PLA_CE_.¦ Declined Alignment, 4 Wheel | Air Filter Service¦Brake Service¦New Tire(s)¦Wheel Alignment Service
88212 | ¦ Declined _RE_PLA_CE_ 4 TIRES.¦ Declined BRAKE FLUID SERVICE.¦ Declined Air Cleaner Insert - _RE_PLA_CE_.¦ Declined Alignment, 4 Wheel | Air Filter Service¦Brake Service¦New Tire(s)¦Wheel Alignment Service
88212 | ¦ Declined _RE_PLA_CE_ 4 TIRES.¦ Declined BRAKE FLUID SERVICE.¦ Declined Air Cleaner Insert - _RE_PLA_CE_.¦ Declined Alignment, 4 Wheel | Air Filter Service¦Brake Service¦New Tire(s)¦Wheel Alignment Service
88214 | ¦ Declined Spark Plugs -Due.¦ Declined _PER_FORM_ POWER STEERING FLUID SERVICE Fluid is Dirty.¦ Declined Air Cleaner Insert - Due.¦ Declined Cabin Air Filter - Due | Air Filter Service¦Cabin Air Filter Service¦Spark Plugs¦Steering Service
88214 | ¦ Declined Spark Plugs -Due.¦ Declined _PER_FORM_ POWER STEERING FLUID SERVICE Fluid is Dirty.¦ Declined Air Cleaner Insert - Due.¦ Declined Cabin Air Filter - Due | Air Filter Service¦Cabin Air Filter Service¦Spark Plugs¦Steering Service
88214 | ¦ Declined Spark Plugs -Due.¦ Declined _PER_FORM_ POWER STEERING FLUID SERVICE Fluid is Dirty.¦ Declined Air Cleaner Insert - Due.¦ Declined Cabin Air Filter - Due | Air Filter Service¦Cabin Air Filter Service¦Spark Plugs¦Steering Service
88214 | ¦ Declined Spark Plugs -Due.¦ Declined _PER_FORM_ POWER STEERING FLUID SERVICE Fluid is Dirty.¦ Declined Air Cleaner Insert - Due.¦ Declined Cabin Air Filter - Due | Air Filter Service¦Cabin Air Filter Service¦Spark Plugs¦Steering Service
88215 | ¦ Declined Spark Plugs - _RE_PLA_CE_ | Spark Plugs
88216 | ¦ Declined Wiper Blade, Rear - _RE_PLA_CE_.¦ Declined Wiper Blades, Front - _RE_PLA_CE_ | Wiper Blade Service
88217 | ¦ Declined Alignment, needed with strut replacment.¦ Declined Shocks, Front - Recommend for age.¦ Declined Power Seat Switch panel split - _RE_PLA_CE_.¦ Declined tailgate lift struts | Wheel Alignment Service¦Body Repair¦Suspension Service
88217 | ¦ Declined Alignment, needed with strut replacment.¦ Declined Shocks, Front - Recommend for age.¦ Declined Power Seat Switch panel split - _RE_PLA_CE_.¦ Declined tailgate lift struts | Wheel Alignment Service¦Body Repair¦Suspension Service
88217 | ¦ Declined Alignment, needed with strut replacment.¦ Declined Shocks, Front - Recommend for age.¦ Declined Power Seat Switch panel split - _RE_PLA_CE_.¦ Declined tailgate lift struts | Wheel Alignment Service¦Body Repair¦Suspension Service
88218 | ¦ Declined Air Cleaner Insert - _RE_PLA_CE_.¦ Declined _PER_FORM_ COOLANT SERVICE.¦ Declined BRAKE FLUID SERVICE.¦ Declined Cabin Air Filter - _RE_PLA_CE_.¦ Declined Alignment, 4 Wheel.¦ Declined _RE_PLA_CE_ 2 TIRES | Air Filter Service¦Brake Service¦Cabin Air Filter Service¦Cooling System Service¦New Tire(s)¦Wheel Alignment Service
88218 | ¦ Declined Air Cleaner Insert - _RE_PLA_CE_.¦ Declined _PER_FORM_ COOLANT SERVICE.¦ Declined BRAKE FLUID SERVICE.¦ Declined Cabin Air Filter - _RE_PLA_CE_.¦ Declined Alignment, 4 Wheel.¦ Declined _RE_PLA_CE_ 2 TIRES | Air Filter Service¦Brake Service¦Cabin Air Filter Service¦Cooling System Service¦New Tire(s)¦Wheel Alignment Service
88218 | ¦ Declined Air Cleaner Insert - _RE_PLA_CE_.¦ Declined _PER_FORM_ COOLANT SERVICE.¦ Declined BRAKE FLUID SERVICE.¦ Declined Cabin Air Filter - _RE_PLA_CE_.¦ Declined Alignment, 4 Wheel.¦ Declined _RE_PLA_CE_ 2 TIRES | Air Filter Service¦Brake Service¦Cabin Air Filter Service¦Cooling System Service¦New Tire(s)¦Wheel Alignment Service
88218 | ¦ Declined Air Cleaner Insert - _RE_PLA_CE_.¦ Declined _PER_FORM_ COOLANT SERVICE.¦ Declined BRAKE FLUID SERVICE.¦ Declined Cabin Air Filter - _RE_PLA_CE_.¦ Declined Alignment, 4 Wheel.¦ Declined _RE_PLA_CE_ 2 TIRES | Air Filter Service¦Brake Service¦Cabin Air Filter Service¦Cooling System Service¦New Tire(s)¦Wheel Alignment Service
88218 | ¦ Declined Air Cleaner Insert - _RE_PLA_CE_.¦ Declined _PER_FORM_ COOLANT SERVICE.¦ Declined BRAKE FLUID SERVICE.¦ Declined Cabin Air Filter - _RE_PLA_CE_.¦ Declined Alignment, 4 Wheel.¦ Declined _RE_PLA_CE_ 2 TIRES | Air Filter Service¦Brake Service¦Cabin Air Filter Service¦Cooling System Service¦New Tire(s)¦Wheel Alignment Service
88218 | ¦ Declined Air Cleaner Insert - _RE_PLA_CE_.¦ Declined _PER_FORM_ COOLANT SERVICE.¦ Declined BRAKE FLUID SERVICE.¦ Declined Cabin Air Filter - _RE_PLA_CE_.¦ Declined Alignment, 4 Wheel.¦ Declined _RE_PLA_CE_ 2 TIRES | Air Filter Service¦Brake Service¦Cabin Air Filter Service¦Cooling System Service¦New Tire(s)¦Wheel Alignment Service
88219 | ¦ Declined Shocks, Rear - _RE_PLA_CE_ | Suspension Service
88220 | ¦ Declined Cabin Air Filter - _RE_PLA_CE_.¦ Declined Air Cleaner Insert - _RE_PLA_CE_.¦ Declined _PER_FORM_ COOLANT SERVICE | Air Filter Service¦Cabin Air Filter Service¦Cooling System Service
88220 | ¦ Declined Cabin Air Filter - _RE_PLA_CE_.¦ Declined Air Cleaner Insert - _RE_PLA_CE_.¦ Declined _PER_FORM_ COOLANT SERVICE | Air Filter Service¦Cabin Air Filter Service¦Cooling System Service
88220 | ¦ Declined Cabin Air Filter - _RE_PLA_CE_.¦ Declined Air Cleaner Insert - _RE_PLA_CE_.¦ Declined _PER_FORM_ COOLANT SERVICE | Air Filter Service¦Cabin Air Filter Service¦Cooling System Service
88221 | ¦ Declined Pads - Front - _RE_PLA_CE_.¦ Declined Pads - Rear - _RE_PLA_CE_ | Brake Service
88222 | ¦ Declined ROTATE AND BALANCE TIRES | Wheel Balance¦Tire Rotation
88222 | ¦ Declined ROTATE AND BALANCE TIRES | Wheel Balance¦Tire Rotation
88223 | ¦ Declined Engine Mount lower right side _RE_PLA_CE_ | Engine Service
88224 | ¦ Declined _PER_FORM_ POWER STEERING FLUID SERVICE.¦ Declined Belt - Serpentine - _RE_PLA_CE_.¦ Declined Wiper Arm, Rear - _RE_PLA_CE_.¦ Declined Cabin Air Filter - _RE_PLA_CE_.¦ Declined Power Steering Pump.¦ Declined Shocks, Front - _RE_PLA_CE_.¦ Declined Air Cleaner Insert - _RE_PLA_CE_.¦ Declined BRAKE FLUID SERVICE.¦ Declined RIGHT SIDE MIRROR ASSY. | Air Filter Service¦Belt Service¦Body Repair¦Brake Service¦Cabin Air Filter Service¦Steering Service¦Suspension Service
88224 | ¦ Declined _PER_FORM_ POWER STEERING FLUID SERVICE.¦ Declined Belt - Serpentine - _RE_PLA_CE_.¦ Declined Wiper Arm, Rear - _RE_PLA_CE_.¦ Declined Cabin Air Filter - _RE_PLA_CE_.¦ Declined Power Steering Pump.¦ Declined Shocks, Front - _RE_PLA_CE_.¦ Declined Air Cleaner Insert - _RE_PLA_CE_.¦ Declined BRAKE FLUID SERVICE.¦ Declined RIGHT SIDE MIRROR ASSY. | Air Filter Service¦Belt Service¦Body Repair¦Brake Service¦Cabin Air Filter Service¦Steering Service¦Suspension Service
88224 | ¦ Declined _PER_FORM_ POWER STEERING FLUID SERVICE.¦ Declined Belt - Serpentine - _RE_PLA_CE_.¦ Declined Wiper Arm, Rear - _RE_PLA_CE_.¦ Declined Cabin Air Filter - _RE_PLA_CE_.¦ Declined Power Steering Pump.¦ Declined Shocks, Front - _RE_PLA_CE_.¦ Declined Air Cleaner Insert - _RE_PLA_CE_.¦ Declined BRAKE FLUID SERVICE.¦ Declined RIGHT SIDE MIRROR ASSY. | Air Filter Service¦Belt Service¦Body Repair¦Brake Service¦Cabin Air Filter Service¦Steering Service¦Suspension Service
88224 | ¦ Declined _PER_FORM_ POWER STEERING FLUID SERVICE.¦ Declined Belt - Serpentine - _RE_PLA_CE_.¦ Declined Wiper Arm, Rear - _RE_PLA_CE_.¦ Declined Cabin Air Filter - _RE_PLA_CE_.¦ Declined Power Steering Pump.¦ Declined Shocks, Front - _RE_PLA_CE_.¦ Declined Air Cleaner Insert - _RE_PLA_CE_.¦ Declined BRAKE FLUID SERVICE.¦ Declined RIGHT SIDE MIRROR ASSY. | Air Filter Service¦Belt Service¦Body Repair¦Brake Service¦Cabin Air Filter Service¦Steering Service¦Suspension Service
88224 | ¦ Declined _PER_FORM_ POWER STEERING FLUID SERVICE.¦ Declined Belt - Serpentine - _RE_PLA_CE_.¦ Declined Wiper Arm, Rear - _RE_PLA_CE_.¦ Declined Cabin Air Filter - _RE_PLA_CE_.¦ Declined Power Steering Pump.¦ Declined Shocks, Front - _RE_PLA_CE_.¦ Declined Air Cleaner Insert - _RE_PLA_CE_.¦ Declined BRAKE FLUID SERVICE.¦ Declined RIGHT SIDE MIRROR ASSY. | Air Filter Service¦Belt Service¦Body Repair¦Brake Service¦Cabin Air Filter Service¦Steering Service¦Suspension Service
88224 | ¦ Declined _PER_FORM_ POWER STEERING FLUID SERVICE.¦ Declined Belt - Serpentine - _RE_PLA_CE_.¦ Declined Wiper Arm, Rear - _RE_PLA_CE_.¦ Declined Cabin Air Filter - _RE_PLA_CE_.¦ Declined Power Steering Pump.¦ Declined Shocks, Front - _RE_PLA_CE_.¦ Declined Air Cleaner Insert - _RE_PLA_CE_.¦ Declined BRAKE FLUID SERVICE.¦ Declined RIGHT SIDE MIRROR ASSY. | Air Filter Service¦Belt Service¦Body Repair¦Brake Service¦Cabin Air Filter Service¦Steering Service¦Suspension Service
88224 | ¦ Declined _PER_FORM_ POWER STEERING FLUID SERVICE.¦ Declined Belt - Serpentine - _RE_PLA_CE_.¦ Declined Wiper Arm, Rear - _RE_PLA_CE_.¦ Declined Cabin Air Filter - _RE_PLA_CE_.¦ Declined Power Steering Pump.¦ Declined Shocks, Front - _RE_PLA_CE_.¦ Declined Air Cleaner Insert - _RE_PLA_CE_.¦ Declined BRAKE FLUID SERVICE.¦ Declined RIGHT SIDE MIRROR ASSY. | Air Filter Service¦Belt Service¦Body Repair¦Brake Service¦Cabin Air Filter Service¦Steering Service¦Suspension Service
88225 | ¦ Declined Spark Plugs - _RE_PLA_CE_, past due | Spark Plugs
88226 | ¦ Declined BRAKE FLUID SERVICE.¦ Declined State Inspection.¦ Declined Air Cleaner Insert - _RE_PLA_CE_.¦ Declined Cabin Air Filter - _RE_PLA_CE_ | Air Filter Service¦Brake Service¦Cabin Air Filter Service¦State Emissions Inspection
88226 | ¦ Declined BRAKE FLUID SERVICE.¦ Declined State Inspection.¦ Declined Air Cleaner Insert - _RE_PLA_CE_.¦ Declined Cabin Air Filter - _RE_PLA_CE_ | Air Filter Service¦Brake Service¦Cabin Air Filter Service¦State Emissions Inspection
88226 | ¦ Declined BRAKE FLUID SERVICE.¦ Declined State Inspection.¦ Declined Air Cleaner Insert - _RE_PLA_CE_.¦ Declined Cabin Air Filter - _RE_PLA_CE_ | Air Filter Service¦Brake Service¦Cabin Air Filter Service¦State Emissions Inspection
88226 | ¦ Declined BRAKE FLUID SERVICE.¦ Declined State Inspection.¦ Declined Air Cleaner Insert - _RE_PLA_CE_.¦ Declined Cabin Air Filter - _RE_PLA_CE_ | Air Filter Service¦Brake Service¦Cabin Air Filter Service¦State Emissions Inspection
88227 | ¦ Declined Cabin Air Filter - _RE_PLA_CE_ | Cabin Air Filter Service
88228 | ¦ Declined Wiper Blade, Rear - _RE_PLA_CE_.¦ Declined Wiper Blades, Front - _RE_PLA_CE_ | Wiper Blade Service
86425 | ¦ 78960 LOF COMPLETED LUBE, OIL, AND FILTER CHANGE AS REQUESTED OIL LIFE 48% ON ARRIVAL.¦ ***RECOMMEND TRANSMISSION FLUID CHANGE ***RECOMMEND FUEL INDUCTION SERVICE.¦ 78960 MPI COMPLETED MULTI POINT VEHICLE INSPECTION.¦ 78960 20 REPLACED LEFT REAR DOOR OUTER WINDOW MOLDING | Fuel System Service¦Transmission Service
86425 | ¦ 78960 LOF COMPLETED LUBE, OIL, AND FILTER CHANGE AS REQUESTED OIL LIFE 48% ON ARRIVAL.¦ ***RECOMMEND TRANSMISSION FLUID CHANGE ***RECOMMEND FUEL INDUCTION SERVICE.¦ 78960 MPI COMPLETED MULTI POINT VEHICLE INSPECTION.¦ 78960 20 REPLACED LEFT REAR DOOR OUTER WINDOW MOLDING | Fuel System Service¦Transmission Service
81624 | ¦ 39964 TEST DROVE VEHICLE TO A NEARBY SHOPPING CENTER TO DRIVE OVER SPEED BUMPS. CONFIRMED NOISE FROM RIGHT FRONT OF VEHICLE ONE TIME. TEST DRIVE SOME MORE, AND COULD NOT GET NOISE TO COME BACK. BROUGHT VEHICLE BACK TO SHOP, AND LIFTED VEHICLE. REMOVED UNDER PANELS AND INSPECTED SUSPENSION. SUSPENSION COMPONENTS LOOK OK. TESTED BALL JOINTS AND BUSHINGS, TEST OK. REMOVED RIGHT FRONT WHEEL, AND RELEASED UPPER BALL JOINT FROM UPPER CONTROL ARM. MOVED UPPER CONTROL ARM AROUND TO TEST BUSHINGS(COMMON FAILURE) CONTROL ARM BUSHINGS ARE TIGHT AND OK. RE ASSEMBLED VEHICLE. NEED TO TEST AGAIN WHEN COLD. DROVE VEHICLE AGAIN, COULD NOT DUPLICATE NOISE. WENT AHEAD AND LUBRICATED SWAY BAR BUSHINGS. PERFORMED FINAL TEST DRIVE, STILL NO NOISE HEARD..¦ 39964 FOUND FRONT LOWER PORTION OF BUMPER IS DAMAGED. CAUSING IT TO HANG DOWN..¦ 39964 FOUND SEAT RAIL COVER ON PASSENGER SEAT. INSTALLED SEAT RAIL COVER ON THE REAR OF THE PASSENGER FRONT SEAT..¦ 39964 ALL TIRES IN GOOD SHAPE. NICE WEAR PATTERN. REC ALIGNMENT TO CORRECT PULLING ISSUE..¦ 39964 PERFORMED BRAKE FLUID CHANGE. BLED/FLUSHED BRAKE FLUID WITH NEW PORSCHE DOT 4 BRAKE FLUID TOPPED OF FLUID RESERVOIR ROAD TESTED AND CHECKED BRAKE OPERATION..¦ 39954 COMPLETED THE MAJOR SERVICE. CHANGED ENGINE OIL AND FILTER. REPLACED CABIN AIR FILTER REPLACED ENGINE AIR FILTER REPLACED SPARK PLUGS TOPPED OFF FLUID LEVELS. PERFORMED PORSCHE MULTI POINT INSPECTION. READ OUT FAULT MEMORY RESET SERVICE INTERVAL NEXT SERVICE DUE IN 10,000 MILES OR ONE YEAR. FRONT BRAKES 5mm REAR BRAKES 3mm FRONT TIRES 5/32 INCH REAR TIRES 6/32 INCH FRONT TIRES 36PSI REAR TIRES 36PSI.¦ 39964 PERFORMED REAR BRAKE SERVICE. REPLACED THE REAR BRAKE PADS. REPLACED THE REAR BRAKE ROTORS. REPLACED THE REAR BRAKE PAD SENSORS. REPLACED THE BRAKE CALIPER HARDWARE BOLTS. TEST DROVE TO SEAT IN BRAKE PADS AND TEST BRAKE OPERATION. BRAKE OPERATION IS NORMAL AT THIS TIME. | Wheel Alignment Service
95637 | ¦ RECOMMEND REC BRAKE FLUID 89.95, COOLANT FLUID 89.95, BATTERY 130.00.¦ WAITER | Battery Service¦Brake Service¦Cooling System Service
95637 | ¦ RECOMMEND REC BRAKE FLUID 89.95, COOLANT FLUID 89.95, BATTERY 130.00.¦ WAITER | Battery Service¦Brake Service¦Cooling System Service
95637 | ¦ RECOMMEND REC BRAKE FLUID 89.95, COOLANT FLUID 89.95, BATTERY 130.00.¦ WAITER | Battery Service¦Brake Service¦Cooling System Service
95644 | ¦ RECOMMEND RECOMMEND 30K SERVICE ENGINE AIR FILTER 35.00, AC CABIN FILTER 69.9 BATTERY SERVICE 39.95, REAR BRAKE PADS 210.00, | 30,000 Mile Service¦Air Filter Service¦Battery Service¦Brake Service¦Cabin Air Filter Service
95644 | ¦ RECOMMEND RECOMMEND 30K SERVICE ENGINE AIR FILTER 35.00, AC CABIN FILTER 69.9 BATTERY SERVICE 39.95, REAR BRAKE PADS 210.00, | 30,000 Mile Service¦Air Filter Service¦Battery Service¦Brake Service¦Cabin Air Filter Service
95644 | ¦ RECOMMEND RECOMMEND 30K SERVICE ENGINE AIR FILTER 35.00, AC CABIN FILTER 69.9 BATTERY SERVICE 39.95, REAR BRAKE PADS 210.00, | 30,000 Mile Service¦Air Filter Service¦Battery Service¦Brake Service¦Cabin Air Filter Service
95644 | ¦ RECOMMEND RECOMMEND 30K SERVICE ENGINE AIR FILTER 35.00, AC CABIN FILTER 69.9 BATTERY SERVICE 39.95, REAR BRAKE PADS 210.00, | 30,000 Mile Service¦Air Filter Service¦Battery Service¦Brake Service¦Cabin Air Filter Service
95644 | ¦ RECOMMEND RECOMMEND 30K SERVICE ENGINE AIR FILTER 35.00, AC CABIN FILTER 69.9 BATTERY SERVICE 39.95, REAR BRAKE PADS 210.00, | 30,000 Mile Service¦Air Filter Service¦Battery Service¦Brake Service¦Cabin Air Filter Service
95651 | ¦ WEB APP. NEED SERVICE FOR B1, I WILL BE WAITING THERE WHILE SERVICE.¦ RECOMMEND RECOMMEND: POWER STEERING &amp; BRAKE FLUIDS ARE DIRTY FRONT SWAY BAR LINKS | Brake Service¦Steering Service¦Suspension Service
95651 | ¦ WEB APP. NEED SERVICE FOR B1, I WILL BE WAITING THERE WHILE SERVICE.¦ RECOMMEND RECOMMEND: POWER STEERING &amp; BRAKE FLUIDS ARE DIRTY FRONT SWAY BAR LINKS | Brake Service¦Steering Service¦Suspension Service
95651 | ¦ WEB APP. NEED SERVICE FOR B1, I WILL BE WAITING THERE WHILE SERVICE.¦ RECOMMEND RECOMMEND: POWER STEERING &amp; BRAKE FLUIDS ARE DIRTY FRONT SWAY BAR LINKS | Brake Service¦Steering Service¦Suspension Service
95659 | ¦ RECOMMEND brake control module 3070.00 installed central electronic module 1340.00 installed.¦ ++LOANER++ | Brake Service
95665 | ¦ RECOMMEND 45K SERVICE.¦ HIS 474-0790 | 45,000 Mile Service
91737 | ¦ RECOMMEND LEFT REAR AXLE SEAL-EST 420 BOTH OUTER TIE ROD ENDS-EST 320 ALIGNMENT- 129 BRAKE FLUID FLUSH- 174 COOLANT SVC- 179 MUSTANG KICK PLATE COVER- 100.¦ WAITING | Brake Service¦Cooling System Service¦Drive Train Service¦Tie Rod Service¦Wheel Alignment Service
91737 | ¦ RECOMMEND LEFT REAR AXLE SEAL-EST 420 BOTH OUTER TIE ROD ENDS-EST 320 ALIGNMENT- 129 BRAKE FLUID FLUSH- 174 COOLANT SVC- 179 MUSTANG KICK PLATE COVER- 100.¦ WAITING | Brake Service¦Cooling System Service¦Drive Train Service¦Tie Rod Service¦Wheel Alignment Service
91737 | ¦ RECOMMEND LEFT REAR AXLE SEAL-EST 420 BOTH OUTER TIE ROD ENDS-EST 320 ALIGNMENT- 129 BRAKE FLUID FLUSH- 174 COOLANT SVC- 179 MUSTANG KICK PLATE COVER- 100.¦ WAITING | Brake Service¦Cooling System Service¦Drive Train Service¦Tie Rod Service¦Wheel Alignment Service
91737 | ¦ RECOMMEND LEFT REAR AXLE SEAL-EST 420 BOTH OUTER TIE ROD ENDS-EST 320 ALIGNMENT- 129 BRAKE FLUID FLUSH- 174 COOLANT SVC- 179 MUSTANG KICK PLATE COVER- 100.¦ WAITING | Brake Service¦Cooling System Service¦Drive Train Service¦Tie Rod Service¦Wheel Alignment Service
91737 | ¦ RECOMMEND LEFT REAR AXLE SEAL-EST 420 BOTH OUTER TIE ROD ENDS-EST 320 ALIGNMENT- 129 BRAKE FLUID FLUSH- 174 COOLANT SVC- 179 MUSTANG KICK PLATE COVER- 100.¦ WAITING | Brake Service¦Cooling System Service¦Drive Train Service¦Tie Rod Service¦Wheel Alignment Service
91738 | ¦ REC TO RO 446786 PASSENGER AIRBAG INFLATOR RECALL COMPLETED | Air Bag Service
91740 | ¦ RECOMMEND RECOMMENDED ENGINE BATTERY RECOMMENDED CABIN AIR FILTER | Battery Service¦Cabin Air Filter Service
91740 | ¦ RECOMMEND RECOMMENDED ENGINE BATTERY RECOMMENDED CABIN AIR FILTER | Battery Service¦Cabin Air Filter Service
91743 | ¦ X08C2J1508:CUSTOMER REQUESTED A LOANER.¦ RECOMMEND OIL LEAK FROM VALVE COVER GASKET;RECOMMEND REPLACING SPARK PLUGS | Oil/Fluid Leak Repair¦Spark Plugs
91743 | ¦ X08C2J1508:CUSTOMER REQUESTED A LOANER.¦ RECOMMEND OIL LEAK FROM VALVE COVER GASKET;RECOMMEND REPLACING SPARK PLUGS | Oil/Fluid Leak Repair¦Spark Plugs
91747 | ¦ RECOMMEND TECH. RECOMMENDS FRONT AND REAR WIPERS ALL ROTORS HAVE HEAVY RUST | Brake Service¦Wiper Blade Service
91747 | ¦ RECOMMEND TECH. RECOMMENDS FRONT AND REAR WIPERS ALL ROTORS HAVE HEAVY RUST | Brake Service¦Wiper Blade Service
91748 | ¦ RECOMMEND TECH. RECOMMENDS TIMING BELT PACKAGE DUE 1350.00 FUEL INDUCTION SERVICE DUE 189.95 REAR ROTORS VERY RUSTED; PADS AT 5MM.¦ WAIT: | Belt Service¦Brake Service¦Fuel System Service
91748 | ¦ RECOMMEND TECH. RECOMMENDS TIMING BELT PACKAGE DUE 1350.00 FUEL INDUCTION SERVICE DUE 189.95 REAR ROTORS VERY RUSTED; PADS AT 5MM.¦ WAIT: | Belt Service¦Brake Service¦Fuel System Service
91748 | ¦ RECOMMEND TECH. RECOMMENDS TIMING BELT PACKAGE DUE 1350.00 FUEL INDUCTION SERVICE DUE 189.95 REAR ROTORS VERY RUSTED; PADS AT 5MM.¦ WAIT: | Belt Service¦Brake Service¦Fuel System Service
91749 | ¦ RECOMMEND RECOMMEND ENGINE AIR FILTER 35.00, AC CABIN FILTER 69.95 | Air Filter Service¦Cabin Air Filter Service
91749 | ¦ RECOMMEND RECOMMEND ENGINE AIR FILTER 35.00, AC CABIN FILTER 69.95 | Air Filter Service¦Cabin Air Filter Service
91768 | ¦ RECOMMEND RECOMMEND: FRONT &amp; REAR DIFFERENTIAL SERVICES | Drive Train Service
81641 | ¦ ADVISED CUSTOMER WILL NEED FRONT BRAKES SOON $2100 + TAX | Brake Service
81647 | ¦ 33719 RIGHT FRONT TIRE HAS A NAIL IN IT AND NEEDS TO BE REPALCED. INSTALLED NEW FRONT RIGHT TIRE COMPLETE..¦ 33719 CR BASIC PACKAGE OIL CHANGE. OIL CHANGE COMPLETE. TIRE PRESSURES SET. ALL FLUIDS TOPPED OFF. BRAKE INSPECTION COMPLETE. SERVICE REMINDER RESET..¦ 33719 FRONT BRAKE PADS TOUCHING SENSORS RECOMMEND REPLACING. INSTALLED NEW FRONT BRAKE PADS AND SENSORS COMPLETE. | New Tire(s)
83963 | ¦ Declined ROAD FORCE BALANCE 4 TIRES.¦ Declined CUSTOMER REQUEST BRAKE FLUID FLUSH | Brake Service¦Wheel Balance
83963 | ¦ Declined ROAD FORCE BALANCE 4 TIRES.¦ Declined CUSTOMER REQUEST BRAKE FLUID FLUSH | Brake Service¦Wheel Balance
83964 | ¦ Declined CUSTOMER REQUEST BRAKE FLUID FLUSH.¦ Declined _RE_PLA_CE_ ENGINE MOUNTS | Brake Service¦Engine Service
83964 | ¦ Declined CUSTOMER REQUEST BRAKE FLUID FLUSH.¦ Declined _RE_PLA_CE_ ENGINE MOUNTS | Brake Service¦Engine Service
83965 | ¦ Declined _PER_FORM_ COMPLETE FOUR WHEEL ALIGNMENT - WITH 1 FORWARD FACING SAFETY SENSOR CALIBRATION.¦ Declined MOUNT AND ROADFORCE BALANCE 3 BOTH FRONT AND RIGHT REAR TIRE/WHEEL.¦ Declined _RE_PLA_CE_D WIPER BLADES | New Tire(s)¦Wheel Alignment Service¦Wiper Blade Service
83965 | ¦ Declined _PER_FORM_ COMPLETE FOUR WHEEL ALIGNMENT - WITH 1 FORWARD FACING SAFETY SENSOR CALIBRATION.¦ Declined MOUNT AND ROADFORCE BALANCE 3 BOTH FRONT AND RIGHT REAR TIRE/WHEEL.¦ Declined _RE_PLA_CE_D WIPER BLADES | New Tire(s)¦Wheel Alignment Service¦Wiper Blade Service
83965 | ¦ Declined _PER_FORM_ COMPLETE FOUR WHEEL ALIGNMENT - WITH 1 FORWARD FACING SAFETY SENSOR CALIBRATION.¦ Declined MOUNT AND ROADFORCE BALANCE 3 BOTH FRONT AND RIGHT REAR TIRE/WHEEL.¦ Declined _RE_PLA_CE_D WIPER BLADES | New Tire(s)¦Wheel Alignment Service¦Wiper Blade Service
83966 | ¦ Declined ANNUAL SERVICE V8 CAYENNE WITH POLLEN FILTER _RE_PLA_CE_MENT.¦ Declined ROADFORCE BALANCE ALL FOUR WHEEL AND ROTATE IF POSSIBLE.¦ Declined _PER_FORM_ COMPLETE FOUR WHEEL ALIGNMENT - INCLUDES ADJUSTING CAMBER, TOE AND CASTER WHEN POSSIBLE WITHIN MANUFACTURER'S FACTORY SPECIFICATIONS. | Cabin Air Filter Service¦Wheel Balance¦Wheel Alignment Service
83966 | ¦ Declined ANNUAL SERVICE V8 CAYENNE WITH POLLEN FILTER _RE_PLA_CE_MENT.¦ Declined ROADFORCE BALANCE ALL FOUR WHEEL AND ROTATE IF POSSIBLE.¦ Declined _PER_FORM_ COMPLETE FOUR WHEEL ALIGNMENT - INCLUDES ADJUSTING CAMBER, TOE AND CASTER WHEN POSSIBLE WITHIN MANUFACTURER'S FACTORY SPECIFICATIONS. | Cabin Air Filter Service¦Wheel Balance¦Wheel Alignment Service
83966 | ¦ Declined ANNUAL SERVICE V8 CAYENNE WITH POLLEN FILTER _RE_PLA_CE_MENT.¦ Declined ROADFORCE BALANCE ALL FOUR WHEEL AND ROTATE IF POSSIBLE.¦ Declined _PER_FORM_ COMPLETE FOUR WHEEL ALIGNMENT - INCLUDES ADJUSTING CAMBER, TOE AND CASTER WHEN POSSIBLE WITHIN MANUFACTURER'S FACTORY SPECIFICATIONS. | Cabin Air Filter Service¦Wheel Balance¦Wheel Alignment Service
83968 | ¦ Declined _PER_FORM_ COMPLETE FOUR WHEEL ALIGNMENT - WITH 1 FORWARD FACING SAFETY SENSOR CALIBRATION- PROLONG TIRE LIFE. RECOMMENDED EVERY YEAR/ 10K MILES | Wheel Alignment Service
83969 | ¦ Declined _RE_PLA_CE_ CATALYTIC CONVERTER BANK 1.¦ Declined _RE_PLA_CE_ CATALYTIC CONVERTER BANK 2 | Exhaust System Service
83970 | ¦ Declined _RE_PLA_CE_ SPARK PLUGS | Spark Plugs
83971 | ¦ Declined _RE_PLA_CE_ REAR BRAKE PADS,ROTORS AND SENSORS | Brake Service
83972 | ¦ Declined FOUR WHEEL ALIGNMENT ON ALL PORSCHE MODEL | Wheel Alignment Service
83973 | ¦ Declined _PER_FORM_ED_ CLIMATE CONTROL SERVICE INCLUDING _RE_PLA_CE_MENT OF POLLEN FILTER, CLEANING OF VENTILATION SYSTEM AND CLEARING OF DEBRIS IN AIR CONDITIONER DRAINS..¦ Declined PORSCHE RECOMMENDED BI-ANNUAL BRAKE FLUID FLUSH.¦ Declined _PER_FORM_ED_ YEARLY MAINTENANCE INTERVAL TO PORSCHE REQUIRED SPECIFICATIONS.ROADTEST VEHICLE WHEN COMPLETED. | Brake Service¦Cabin Air Filter Service¦Maintenance Service
83973 | ¦ Declined _PER_FORM_ED_ CLIMATE CONTROL SERVICE INCLUDING _RE_PLA_CE_MENT OF POLLEN FILTER, CLEANING OF VENTILATION SYSTEM AND CLEARING OF DEBRIS IN AIR CONDITIONER DRAINS..¦ Declined PORSCHE RECOMMENDED BI-ANNUAL BRAKE FLUID FLUSH.¦ Declined _PER_FORM_ED_ YEARLY MAINTENANCE INTERVAL TO PORSCHE REQUIRED SPECIFICATIONS.ROADTEST VEHICLE WHEN COMPLETED. | Brake Service¦Cabin Air Filter Service¦Maintenance Service
83973 | ¦ Declined _PER_FORM_ED_ CLIMATE CONTROL SERVICE INCLUDING _RE_PLA_CE_MENT OF POLLEN FILTER, CLEANING OF VENTILATION SYSTEM AND CLEARING OF DEBRIS IN AIR CONDITIONER DRAINS..¦ Declined PORSCHE RECOMMENDED BI-ANNUAL BRAKE FLUID FLUSH.¦ Declined _PER_FORM_ED_ YEARLY MAINTENANCE INTERVAL TO PORSCHE REQUIRED SPECIFICATIONS.ROADTEST VEHICLE WHEN COMPLETED. | Brake Service¦Cabin Air Filter Service¦Maintenance Service
83974 | ¦ Declined ROAD FORCE BALANCE 4 TIRES.¦ Declined _PER_FORM_ COMPLETE FOUR WHEEL ALIGNMENT - INCLUDES ADJUSTING CAMBER, TOE AND CASTER WHEN POSSIBLE WITHIN MANUFACTURER'S FACTORY SPECIFICATIONS..¦ Declined CLEAN AND INSPECT DRAINS REMOVE ALL COVERS AND WHEEL LINERS INSPECT AND CLEAN INLET AND OUTLET DRAINS _PER_FORM_ DRAIN FLOW TEST..¦ Declined _RE_PLA_CE_ FUEL FILTER | Fuel System Service¦Wheel Balance¦Wheel Alignment Service
83974 | ¦ Declined ROAD FORCE BALANCE 4 TIRES.¦ Declined _PER_FORM_ COMPLETE FOUR WHEEL ALIGNMENT - INCLUDES ADJUSTING CAMBER, TOE AND CASTER WHEN POSSIBLE WITHIN MANUFACTURER'S FACTORY SPECIFICATIONS..¦ Declined CLEAN AND INSPECT DRAINS REMOVE ALL COVERS AND WHEEL LINERS INSPECT AND CLEAN INLET AND OUTLET DRAINS _PER_FORM_ DRAIN FLOW TEST..¦ Declined _RE_PLA_CE_ FUEL FILTER | Fuel System Service¦Wheel Balance¦Wheel Alignment Service
83974 | ¦ Declined ROAD FORCE BALANCE 4 TIRES.¦ Declined _PER_FORM_ COMPLETE FOUR WHEEL ALIGNMENT - INCLUDES ADJUSTING CAMBER, TOE AND CASTER WHEN POSSIBLE WITHIN MANUFACTURER'S FACTORY SPECIFICATIONS..¦ Declined CLEAN AND INSPECT DRAINS REMOVE ALL COVERS AND WHEEL LINERS INSPECT AND CLEAN INLET AND OUTLET DRAINS _PER_FORM_ DRAIN FLOW TEST..¦ Declined _RE_PLA_CE_ FUEL FILTER | Fuel System Service¦Wheel Balance¦Wheel Alignment Service
83975 | ¦ Declined PORSCHE RECOMMENDED BI-ANNUAL BRAKE FLUID FLUSH.¦ Declined _PER_FORM_ED_ CLIMATE CONTROL SERVICE INCLUDING _RE_PLA_CE_MENT OF POLLEN FILTER, CLEANING OF VENTILATION SYSTEM AND CLEARING OF DEBRIS IN AIR CONDITIONER DRAINS..¦ Declined _RE_PLA_CE_ SPARK PLUGS W/RECOMMENDED PARTS.¦ Declined _PER_FORM_ THROTTLE BODY CLEANING SERVICE..¦ Declined _PER_FORM_ED_ YEARLY MAINTENANCE INTERVAL TO PORSCHE REQUIRED SPECIFICATIONS.ROADTEST VEHICLE WHEN COMPLETED. | Brake Service¦Cabin Air Filter Service¦Maintenance Service¦Spark Plugs¦Throttle Body Service
83975 | ¦ Declined PORSCHE RECOMMENDED BI-ANNUAL BRAKE FLUID FLUSH.¦ Declined _PER_FORM_ED_ CLIMATE CONTROL SERVICE INCLUDING _RE_PLA_CE_MENT OF POLLEN FILTER, CLEANING OF VENTILATION SYSTEM AND CLEARING OF DEBRIS IN AIR CONDITIONER DRAINS..¦ Declined _RE_PLA_CE_ SPARK PLUGS W/RECOMMENDED PARTS.¦ Declined _PER_FORM_ THROTTLE BODY CLEANING SERVICE..¦ Declined _PER_FORM_ED_ YEARLY MAINTENANCE INTERVAL TO PORSCHE REQUIRED SPECIFICATIONS.ROADTEST VEHICLE WHEN COMPLETED. | Brake Service¦Cabin Air Filter Service¦Maintenance Service¦Spark Plugs¦Throttle Body Service
83975 | ¦ Declined PORSCHE RECOMMENDED BI-ANNUAL BRAKE FLUID FLUSH.¦ Declined _PER_FORM_ED_ CLIMATE CONTROL SERVICE INCLUDING _RE_PLA_CE_MENT OF POLLEN FILTER, CLEANING OF VENTILATION SYSTEM AND CLEARING OF DEBRIS IN AIR CONDITIONER DRAINS..¦ Declined _RE_PLA_CE_ SPARK PLUGS W/RECOMMENDED PARTS.¦ Declined _PER_FORM_ THROTTLE BODY CLEANING SERVICE..¦ Declined _PER_FORM_ED_ YEARLY MAINTENANCE INTERVAL TO PORSCHE REQUIRED SPECIFICATIONS.ROADTEST VEHICLE WHEN COMPLETED. | Brake Service¦Cabin Air Filter Service¦Maintenance Service¦Spark Plugs¦Throttle Body Service
83975 | ¦ Declined PORSCHE RECOMMENDED BI-ANNUAL BRAKE FLUID FLUSH.¦ Declined _PER_FORM_ED_ CLIMATE CONTROL SERVICE INCLUDING _RE_PLA_CE_MENT OF POLLEN FILTER, CLEANING OF VENTILATION SYSTEM AND CLEARING OF DEBRIS IN AIR CONDITIONER DRAINS..¦ Declined _RE_PLA_CE_ SPARK PLUGS W/RECOMMENDED PARTS.¦ Declined _PER_FORM_ THROTTLE BODY CLEANING SERVICE..¦ Declined _PER_FORM_ED_ YEARLY MAINTENANCE INTERVAL TO PORSCHE REQUIRED SPECIFICATIONS.ROADTEST VEHICLE WHEN COMPLETED. | Brake Service¦Cabin Air Filter Service¦Maintenance Service¦Spark Plugs¦Throttle Body Service
83975 | ¦ Declined PORSCHE RECOMMENDED BI-ANNUAL BRAKE FLUID FLUSH.¦ Declined _PER_FORM_ED_ CLIMATE CONTROL SERVICE INCLUDING _RE_PLA_CE_MENT OF POLLEN FILTER, CLEANING OF VENTILATION SYSTEM AND CLEARING OF DEBRIS IN AIR CONDITIONER DRAINS..¦ Declined _RE_PLA_CE_ SPARK PLUGS W/RECOMMENDED PARTS.¦ Declined _PER_FORM_ THROTTLE BODY CLEANING SERVICE..¦ Declined _PER_FORM_ED_ YEARLY MAINTENANCE INTERVAL TO PORSCHE REQUIRED SPECIFICATIONS.ROADTEST VEHICLE WHEN COMPLETED. | Brake Service¦Cabin Air Filter Service¦Maintenance Service¦Spark Plugs¦Throttle Body Service
83977 | ¦ Declined _RE_PLA_CE_ FRONT BRAKE PADS AND SENSORS | Brake Service
83978 | ¦ Declined Brake Pads and Hardware, Rear - _RE_PLA_CE_.¦ Declined _PER_FORM_ COMPLETE FOUR WHEEL ALIGNMENT - INCLUDES ADJUSTING CAMBER, TOE AND CASTER WHEN POSSIBLE WITHIN MANUFACTURER'S FACTORY SPECIFICATIONS..¦ Declined CLEAN AND INSPECT DRAINS REMOVE ALL COVERS AND WHEEL LINERS INSPECT AND CLEAN INLET AND OUTLET DRAINS _PER_FORM_ DRAIN FLOW TEST..¦ Declined INSTALL AND PROGRAM NEW TPM SENSORS.¦ Declined ROAD FORCE BALANCE 4 TIRES.¦ Declined QUOTE INSTALLATION OF WHEEL LOCK SET. ALL WHEELS ARE MISSING ONE LUG BOLT FOR A WHEEL LOCK TO BE INSTALLED. | Brake Service¦TPMS Service¦Wheel Balance¦Wheel Alignment Service
83978 | ¦ Declined Brake Pads and Hardware, Rear - _RE_PLA_CE_.¦ Declined _PER_FORM_ COMPLETE FOUR WHEEL ALIGNMENT - INCLUDES ADJUSTING CAMBER, TOE AND CASTER WHEN POSSIBLE WITHIN MANUFACTURER'S FACTORY SPECIFICATIONS..¦ Declined CLEAN AND INSPECT DRAINS REMOVE ALL COVERS AND WHEEL LINERS INSPECT AND CLEAN INLET AND OUTLET DRAINS _PER_FORM_ DRAIN FLOW TEST..¦ Declined INSTALL AND PROGRAM NEW TPM SENSORS.¦ Declined ROAD FORCE BALANCE 4 TIRES.¦ Declined QUOTE INSTALLATION OF WHEEL LOCK SET. ALL WHEELS ARE MISSING ONE LUG BOLT FOR A WHEEL LOCK TO BE INSTALLED. | Brake Service¦TPMS Service¦Wheel Balance¦Wheel Alignment Service
83978 | ¦ Declined Brake Pads and Hardware, Rear - _RE_PLA_CE_.¦ Declined _PER_FORM_ COMPLETE FOUR WHEEL ALIGNMENT - INCLUDES ADJUSTING CAMBER, TOE AND CASTER WHEN POSSIBLE WITHIN MANUFACTURER'S FACTORY SPECIFICATIONS..¦ Declined CLEAN AND INSPECT DRAINS REMOVE ALL COVERS AND WHEEL LINERS INSPECT AND CLEAN INLET AND OUTLET DRAINS _PER_FORM_ DRAIN FLOW TEST..¦ Declined INSTALL AND PROGRAM NEW TPM SENSORS.¦ Declined ROAD FORCE BALANCE 4 TIRES.¦ Declined QUOTE INSTALLATION OF WHEEL LOCK SET. ALL WHEELS ARE MISSING ONE LUG BOLT FOR A WHEEL LOCK TO BE INSTALLED. | Brake Service¦TPMS Service¦Wheel Balance¦Wheel Alignment Service
83978 | ¦ Declined Brake Pads and Hardware, Rear - _RE_PLA_CE_.¦ Declined _PER_FORM_ COMPLETE FOUR WHEEL ALIGNMENT - INCLUDES ADJUSTING CAMBER, TOE AND CASTER WHEN POSSIBLE WITHIN MANUFACTURER'S FACTORY SPECIFICATIONS..¦ Declined CLEAN AND INSPECT DRAINS REMOVE ALL COVERS AND WHEEL LINERS INSPECT AND CLEAN INLET AND OUTLET DRAINS _PER_FORM_ DRAIN FLOW TEST..¦ Declined INSTALL AND PROGRAM NEW TPM SENSORS.¦ Declined ROAD FORCE BALANCE 4 TIRES.¦ Declined QUOTE INSTALLATION OF WHEEL LOCK SET. ALL WHEELS ARE MISSING ONE LUG BOLT FOR A WHEEL LOCK TO BE INSTALLED. | Brake Service¦TPMS Service¦Wheel Balance¦Wheel Alignment Service
83979 | ¦ Declined front right cornering light out.¦ Declined 4 tires worn to wear bar - recommend replacing 4 tires | New Tire(s)¦Bulb Replacement
83979 | ¦ Declined front right cornering light out.¦ Declined 4 tires worn to wear bar - recommend replacing 4 tires | New Tire(s)¦Bulb Replacement
93733 | ¦ WAITER.¦ RECOMMEND REC FRONT BRAKES 189.95 &amp; 5 FOR 149.95 | Brake Service
93743 | ¦ RECOMMEND FUEL INDUCTION SERVICE- 129.95-DECLINED OIL SERVICE- 49.95-DECLINED.¦ BATTERY DIFFERENCE CHARGE TO SERVICE DEPT AS PER MATTM 11/29/18¦car wont start. tow in | Fuel System Service¦Oil &amp; Filter Change
93743 | ¦ RECOMMEND FUEL INDUCTION SERVICE- 129.95-DECLINED OIL SERVICE- 49.95-DECLINED.¦ BATTERY DIFFERENCE CHARGE TO SERVICE DEPT AS PER MATTM 11/29/18¦car wont start. tow in | Fuel System Service¦Oil &amp; Filter Change
93745 | ¦ RECOMMEND CENTER PIPE HEAT SHIELD WITH HARDWARE 243.44+TAX (HAVE TO ORDER).¦ 414-218-9567 SHUTTLE: | Air Conditioning Service
93759 | ¦ RECOMMEND REC TRANS FLUID SVC 89.95, A/C FILTER 69.95.¦ WAITER | Transmission Service
88248 | ¦ Declined Cabin Air Filter - _RE_PLA_CE_.¦ Declined Alignment, 4 Wheel.¦ Declined _RE_PLA_CE_ 4 TIRES | Cabin Air Filter Service¦New Tire(s)¦Wheel Alignment Service
88248 | ¦ Declined Cabin Air Filter - _RE_PLA_CE_.¦ Declined Alignment, 4 Wheel.¦ Declined _RE_PLA_CE_ 4 TIRES | Cabin Air Filter Service¦New Tire(s)¦Wheel Alignment Service
88248 | ¦ Declined Cabin Air Filter - _RE_PLA_CE_.¦ Declined Alignment, 4 Wheel.¦ Declined _RE_PLA_CE_ 4 TIRES | Cabin Air Filter Service¦New Tire(s)¦Wheel Alignment Service
88249 | ¦ Declined Wiper Blades, Front - _RE_PLA_CE_.¦ Declined _PER_FORM_ COOLANT SERVICE.¦ Declined Belt - Serpentine - _RE_PLA_CE_ and tensioner and idler _RE_PLA_CE_.¦ Declined Air Cleaner Insert - _RE_PLA_CE_.¦ Declined Washer Nozzles, Frontand tee and elbow _RE_PLA_CE_.¦ Declined Spark Plugs - _RE_PLA_CE_.¦ Declined Cabin Air Filter - _RE_PLA_CE_.¦ Declined _PER_FORM_ POWER STEERING FLUID SERVICE.¦ Declined BRAKE FLUID SERVICE | Air Filter Service¦Belt Service¦Brake Service¦Cabin Air Filter Service¦Cooling System Service¦Engine Service¦Spark Plugs¦Steering Service¦Wiper Blade Service
88249 | ¦ Declined Wiper Blades, Front - _RE_PLA_CE_.¦ Declined _PER_FORM_ COOLANT SERVICE.¦ Declined Belt - Serpentine - _RE_PLA_CE_ and tensioner and idler _RE_PLA_CE_.¦ Declined Air Cleaner Insert - _RE_PLA_CE_.¦ Declined Washer Nozzles, Frontand tee and elbow _RE_PLA_CE_.¦ Declined Spark Plugs - _RE_PLA_CE_.¦ Declined Cabin Air Filter - _RE_PLA_CE_.¦ Declined _PER_FORM_ POWER STEERING FLUID SERVICE.¦ Declined BRAKE FLUID SERVICE | Air Filter Service¦Belt Service¦Brake Service¦Cabin Air Filter Service¦Cooling System Service¦Engine Service¦Spark Plugs¦Steering Service¦Wiper Blade Service
88249 | ¦ Declined Wiper Blades, Front - _RE_PLA_CE_.¦ Declined _PER_FORM_ COOLANT SERVICE.¦ Declined Belt - Serpentine - _RE_PLA_CE_ and tensioner and idler _RE_PLA_CE_.¦ Declined Air Cleaner Insert - _RE_PLA_CE_.¦ Declined Washer Nozzles, Frontand tee and elbow _RE_PLA_CE_.¦ Declined Spark Plugs - _RE_PLA_CE_.¦ Declined Cabin Air Filter - _RE_PLA_CE_.¦ Declined _PER_FORM_ POWER STEERING FLUID SERVICE.¦ Declined BRAKE FLUID SERVICE | Air Filter Service¦Belt Service¦Brake Service¦Cabin Air Filter Service¦Cooling System Service¦Engine Service¦Spark Plugs¦Steering Service¦Wiper Blade Service
88249 | ¦ Declined Wiper Blades, Front - _RE_PLA_CE_.¦ Declined _PER_FORM_ COOLANT SERVICE.¦ Declined Belt - Serpentine - _RE_PLA_CE_ and tensioner and idler _RE_PLA_CE_.¦ Declined Air Cleaner Insert - _RE_PLA_CE_.¦ Declined Washer Nozzles, Frontand tee and elbow _RE_PLA_CE_.¦ Declined Spark Plugs - _RE_PLA_CE_.¦ Declined Cabin Air Filter - _RE_PLA_CE_.¦ Declined _PER_FORM_ POWER STEERING FLUID SERVICE.¦ Declined BRAKE FLUID SERVICE | Air Filter Service¦Belt Service¦Brake Service¦Cabin Air Filter Service¦Cooling System Service¦Engine Service¦Spark Plugs¦Steering Service¦Wiper Blade Service
88249 | ¦ Declined Wiper Blades, Front - _RE_PLA_CE_.¦ Declined _PER_FORM_ COOLANT SERVICE.¦ Declined Belt - Serpentine - _RE_PLA_CE_ and tensioner and idler _RE_PLA_CE_.¦ Declined Air Cleaner Insert - _RE_PLA_CE_.¦ Declined Washer Nozzles, Frontand tee and elbow _RE_PLA_CE_.¦ Declined Spark Plugs - _RE_PLA_CE_.¦ Declined Cabin Air Filter - _RE_PLA_CE_.¦ Declined _PER_FORM_ POWER STEERING FLUID SERVICE.¦ Declined BRAKE FLUID SERVICE | Air Filter Service¦Belt Service¦Brake Service¦Cabin Air Filter Service¦Cooling System Service¦Engine Service¦Spark Plugs¦Steering Service¦Wiper Blade Service
88249 | ¦ Declined Wiper Blades, Front - _RE_PLA_CE_.¦ Declined _PER_FORM_ COOLANT SERVICE.¦ Declined Belt - Serpentine - _RE_PLA_CE_ and tensioner and idler _RE_PLA_CE_.¦ Declined Air Cleaner Insert - _RE_PLA_CE_.¦ Declined Washer Nozzles, Frontand tee and elbow _RE_PLA_CE_.¦ Declined Spark Plugs - _RE_PLA_CE_.¦ Declined Cabin Air Filter - _RE_PLA_CE_.¦ Declined _PER_FORM_ POWER STEERING FLUID SERVICE.¦ Declined BRAKE FLUID SERVICE | Air Filter Service¦Belt Service¦Brake Service¦Cabin Air Filter Service¦Cooling System Service¦Engine Service¦Spark Plugs¦Steering Service¦Wiper Blade Service
88249 | ¦ Declined Wiper Blades, Front - _RE_PLA_CE_.¦ Declined _PER_FORM_ COOLANT SERVICE.¦ Declined Belt - Serpentine - _RE_PLA_CE_ and tensioner and idler _RE_PLA_CE_.¦ Declined Air Cleaner Insert - _RE_PLA_CE_.¦ Declined Washer Nozzles, Frontand tee and elbow _RE_PLA_CE_.¦ Declined Spark Plugs - _RE_PLA_CE_.¦ Declined Cabin Air Filter - _RE_PLA_CE_.¦ Declined _PER_FORM_ POWER STEERING FLUID SERVICE.¦ Declined BRAKE FLUID SERVICE | Air Filter Service¦Belt Service¦Brake Service¦Cabin Air Filter Service¦Cooling System Service¦Engine Service¦Spark Plugs¦Steering Service¦Wiper Blade Service
88249 | ¦ Declined Wiper Blades, Front - _RE_PLA_CE_.¦ Declined _PER_FORM_ COOLANT SERVICE.¦ Declined Belt - Serpentine - _RE_PLA_CE_ and tensioner and idler _RE_PLA_CE_.¦ Declined Air Cleaner Insert - _RE_PLA_CE_.¦ Declined Washer Nozzles, Frontand tee and elbow _RE_PLA_CE_.¦ Declined Spark Plugs - _RE_PLA_CE_.¦ Declined Cabin Air Filter - _RE_PLA_CE_.¦ Declined _PER_FORM_ POWER STEERING FLUID SERVICE.¦ Declined BRAKE FLUID SERVICE | Air Filter Service¦Belt Service¦Brake Service¦Cabin Air Filter Service¦Cooling System Service¦Engine Service¦Spark Plugs¦Steering Service¦Wiper Blade Service
88249 | ¦ Declined Wiper Blades, Front - _RE_PLA_CE_.¦ Declined _PER_FORM_ COOLANT SERVICE.¦ Declined Belt - Serpentine - _RE_PLA_CE_ and tensioner and idler _RE_PLA_CE_.¦ Declined Air Cleaner Insert - _RE_PLA_CE_.¦ Declined Washer Nozzles, Frontand tee and elbow _RE_PLA_CE_.¦ Declined Spark Plugs - _RE_PLA_CE_.¦ Declined Cabin Air Filter - _RE_PLA_CE_.¦ Declined _PER_FORM_ POWER STEERING FLUID SERVICE.¦ Declined BRAKE FLUID SERVICE | Air Filter Service¦Belt Service¦Brake Service¦Cabin Air Filter Service¦Cooling System Service¦Engine Service¦Spark Plugs¦Steering Service¦Wiper Blade Service
88250 | ¦ Declined _RE_PLA_CE_ 4 TIRES.¦ Declined _PER_FORM_ POWER STEERING FLUID SERVICE.¦ Declined Alignment, 4 Wheel | New Tire(s)¦Steering Service¦Wheel Alignment Service
88250 | ¦ Declined _RE_PLA_CE_ 4 TIRES.¦ Declined _PER_FORM_ POWER STEERING FLUID SERVICE.¦ Declined Alignment, 4 Wheel | New Tire(s)¦Steering Service¦Wheel Alignment Service
88250 | ¦ Declined _RE_PLA_CE_ 4 TIRES.¦ Declined _PER_FORM_ POWER STEERING FLUID SERVICE.¦ Declined Alignment, 4 Wheel | New Tire(s)¦Steering Service¦Wheel Alignment Service
88251 | ¦ Declined _PER_FORM_ COOLANT SERVICE.¦ Declined _PER_FORM_ POWER STEERING FLUID SERVICE | Cooling System Service¦Steering Service
88251 | ¦ Declined _PER_FORM_ COOLANT SERVICE.¦ Declined _PER_FORM_ POWER STEERING FLUID SERVICE | Cooling System Service¦Steering Service
88252 | ¦ Declined Pads - Rear - _RE_PLA_CE_ | Brake Service
88253 | ¦ Declined _PER_FORM_ POWER STEERING FLUID SERVICE.¦ Declined Hood Gas Strut(s) - _RE_PLA_CE_ (Labor Only).¦ Declined Wiper Blades, Front and rear - _RE_PLA_CE_ | Body Repair¦Steering Service¦Suspension Service¦Wiper Blade Service
88253 | ¦ Declined _PER_FORM_ POWER STEERING FLUID SERVICE.¦ Declined Hood Gas Strut(s) - _RE_PLA_CE_ (Labor Only).¦ Declined Wiper Blades, Front and rear - _RE_PLA_CE_ | Body Repair¦Steering Service¦Suspension Service¦Wiper Blade Service
88253 | ¦ Declined _PER_FORM_ POWER STEERING FLUID SERVICE.¦ Declined Hood Gas Strut(s) - _RE_PLA_CE_ (Labor Only).¦ Declined Wiper Blades, Front and rear - _RE_PLA_CE_ | Body Repair¦Steering Service¦Suspension Service¦Wiper Blade Service
88253 | ¦ Declined _PER_FORM_ POWER STEERING FLUID SERVICE.¦ Declined Hood Gas Strut(s) - _RE_PLA_CE_ (Labor Only).¦ Declined Wiper Blades, Front and rear - _RE_PLA_CE_ | Body Repair¦Steering Service¦Suspension Service¦Wiper Blade Service
88254 | ¦ Declined Air Cleaner Insert - dirty w/ debris _RE_PLA_CE_ | Air Filter Service
88255 | ¦ Declined Pads - Rear - _RE_PLA_CE_ | Brake Service
88256 | ¦ Declined Vacuum Pump RESEAL KIT.¦ Declined Belt, idler & tensioner - Serpentine - _RE_PLA_CE_.¦ Declined Transmission Service, Automatic - Oil Change Only.¦ Declined right Engine Mount - _RE_PLA_CE_.¦ Declined Oil Trap - _RE_PLA_CE_ | Engine Service¦Belt Service¦Transmission Service
88256 | ¦ Declined Vacuum Pump RESEAL KIT.¦ Declined Belt, idler & tensioner - Serpentine - _RE_PLA_CE_.¦ Declined Transmission Service, Automatic - Oil Change Only.¦ Declined right Engine Mount - _RE_PLA_CE_.¦ Declined Oil Trap - _RE_PLA_CE_ | Engine Service¦Belt Service¦Transmission Service
88256 | ¦ Declined Vacuum Pump RESEAL KIT.¦ Declined Belt, idler & tensioner - Serpentine - _RE_PLA_CE_.¦ Declined Transmission Service, Automatic - Oil Change Only.¦ Declined right Engine Mount - _RE_PLA_CE_.¦ Declined Oil Trap - _RE_PLA_CE_ | Engine Service¦Belt Service¦Transmission Service
88257 | ¦ Declined BRAKE FLUID SERVICE.¦ Declined Transmission Service, Automatic - Oil Change Only.¦ Declined Fuel Filter - _RE_PLA_CE_ | Brake Service¦Transmission Service¦Fuel System Service
88257 | ¦ Declined BRAKE FLUID SERVICE.¦ Declined Transmission Service, Automatic - Oil Change Only.¦ Declined Fuel Filter - _RE_PLA_CE_ | Brake Service¦Transmission Service¦Fuel System Service
88257 | ¦ Declined BRAKE FLUID SERVICE.¦ Declined Transmission Service, Automatic - Oil Change Only.¦ Declined Fuel Filter - _RE_PLA_CE_ | Brake Service¦Transmission Service¦Fuel System Service
88258 | ¦ Declined _PER_FORM_ COOLANT SERVICE.¦ Declined Cabin Air Filter - _RE_PLA_CE_.¦ Declined Transmission Service, Automatic - Oil Change Only.¦ Declined Air Cleaner Insert - _RE_PLA_CE_.¦ Declined Spark Plugs - _RE_PLA_CE_.¦ Declined _PER_FORM_ POWER STEERING FLUID SERVICE.¦ Declined BRAKE FLUID SERVICE.¦ Declined Fuel Filter - _RE_PLA_CE_ | Cooling System Service¦Cabin Air Filter Service¦Transmission Service¦Air Filter Service¦Spark Plugs¦Steering Service¦Brake Service¦Fuel System Service
88258 | ¦ Declined _PER_FORM_ COOLANT SERVICE.¦ Declined Cabin Air Filter - _RE_PLA_CE_.¦ Declined Transmission Service, Automatic - Oil Change Only.¦ Declined Air Cleaner Insert - _RE_PLA_CE_.¦ Declined Spark Plugs - _RE_PLA_CE_.¦ Declined _PER_FORM_ POWER STEERING FLUID SERVICE.¦ Declined BRAKE FLUID SERVICE.¦ Declined Fuel Filter - _RE_PLA_CE_ | Cooling System Service¦Cabin Air Filter Service¦Transmission Service¦Air Filter Service¦Spark Plugs¦Steering Service¦Brake Service¦Fuel System Service
88258 | ¦ Declined _PER_FORM_ COOLANT SERVICE.¦ Declined Cabin Air Filter - _RE_PLA_CE_.¦ Declined Transmission Service, Automatic - Oil Change Only.¦ Declined Air Cleaner Insert - _RE_PLA_CE_.¦ Declined Spark Plugs - _RE_PLA_CE_.¦ Declined _PER_FORM_ POWER STEERING FLUID SERVICE.¦ Declined BRAKE FLUID SERVICE.¦ Declined Fuel Filter - _RE_PLA_CE_ | Cooling System Service¦Cabin Air Filter Service¦Transmission Service¦Air Filter Service¦Spark Plugs¦Steering Service¦Brake Service¦Fuel System Service
88258 | ¦ Declined _PER_FORM_ COOLANT SERVICE.¦ Declined Cabin Air Filter - _RE_PLA_CE_.¦ Declined Transmission Service, Automatic - Oil Change Only.¦ Declined Air Cleaner Insert - _RE_PLA_CE_.¦ Declined Spark Plugs - _RE_PLA_CE_.¦ Declined _PER_FORM_ POWER STEERING FLUID SERVICE.¦ Declined BRAKE FLUID SERVICE.¦ Declined Fuel Filter - _RE_PLA_CE_ | Cooling System Service¦Cabin Air Filter Service¦Transmission Service¦Air Filter Service¦Spark Plugs¦Steering Service¦Brake Service¦Fuel System Service
88258 | ¦ Declined _PER_FORM_ COOLANT SERVICE.¦ Declined Cabin Air Filter - _RE_PLA_CE_.¦ Declined Transmission Service, Automatic - Oil Change Only.¦ Declined Air Cleaner Insert - _RE_PLA_CE_.¦ Declined Spark Plugs - _RE_PLA_CE_.¦ Declined _PER_FORM_ POWER STEERING FLUID SERVICE.¦ Declined BRAKE FLUID SERVICE.¦ Declined Fuel Filter - _RE_PLA_CE_ | Cooling System Service¦Cabin Air Filter Service¦Transmission Service¦Air Filter Service¦Spark Plugs¦Steering Service¦Brake Service¦Fuel System Service
88258 | ¦ Declined _PER_FORM_ COOLANT SERVICE.¦ Declined Cabin Air Filter - _RE_PLA_CE_.¦ Declined Transmission Service, Automatic - Oil Change Only.¦ Declined Air Cleaner Insert - _RE_PLA_CE_.¦ Declined Spark Plugs - _RE_PLA_CE_.¦ Declined _PER_FORM_ POWER STEERING FLUID SERVICE.¦ Declined BRAKE FLUID SERVICE.¦ Declined Fuel Filter - _RE_PLA_CE_ | Cooling System Service¦Cabin Air Filter Service¦Transmission Service¦Air Filter Service¦Spark Plugs¦Steering Service¦Brake Service¦Fuel System Service
88258 | ¦ Declined _PER_FORM_ COOLANT SERVICE.¦ Declined Cabin Air Filter - _RE_PLA_CE_.¦ Declined Transmission Service, Automatic - Oil Change Only.¦ Declined Air Cleaner Insert - _RE_PLA_CE_.¦ Declined Spark Plugs - _RE_PLA_CE_.¦ Declined _PER_FORM_ POWER STEERING FLUID SERVICE.¦ Declined BRAKE FLUID SERVICE.¦ Declined Fuel Filter - _RE_PLA_CE_ | Cooling System Service¦Cabin Air Filter Service¦Transmission Service¦Air Filter Service¦Spark Plugs¦Steering Service¦Brake Service¦Fuel System Service
88258 | ¦ Declined _PER_FORM_ COOLANT SERVICE.¦ Declined Cabin Air Filter - _RE_PLA_CE_.¦ Declined Transmission Service, Automatic - Oil Change Only.¦ Declined Air Cleaner Insert - _RE_PLA_CE_.¦ Declined Spark Plugs - _RE_PLA_CE_.¦ Declined _PER_FORM_ POWER STEERING FLUID SERVICE.¦ Declined BRAKE FLUID SERVICE.¦ Declined Fuel Filter - _RE_PLA_CE_ | Cooling System Service¦Cabin Air Filter Service¦Transmission Service¦Air Filter Service¦Spark Plugs¦Steering Service¦Brake Service¦Fuel System Service
88259 | ¦ Declined ROTATE AND BALANCE TIRES | Wheel Balance¦Tire Rotation
88259 | ¦ Declined ROTATE AND BALANCE TIRES | Wheel Balance¦Tire Rotation
88260 | ¦ Declined _RE_PLA_CE_ 2 TIRES.¦ Declined Alignment, 4 Wheel | New Tire(s)¦Wheel Alignment Service
88260 | ¦ Declined _RE_PLA_CE_ 2 TIRES.¦ Declined Alignment, 4 Wheel | New Tire(s)¦Wheel Alignment Service
88261 | ¦ Declined _PER_FORM_ POWER STEERING FLUID SERVICE | Steering Service
88262 | ¦ Declined Cabin Air Filter - _RE_PLA_CE_.¦ Declined _PER_FORM_ POWER STEERING FLUID SERVICE.¦ Declined BRAKE FLUID SERVICE.¦ Declined Wiper Blades, Front - _RE_PLA_CE_ | Cabin Air Filter Service¦Steering Service¦Brake Service¦Wiper Blade Service
88262 | ¦ Declined Cabin Air Filter - _RE_PLA_CE_.¦ Declined _PER_FORM_ POWER STEERING FLUID SERVICE.¦ Declined BRAKE FLUID SERVICE.¦ Declined Wiper Blades, Front - _RE_PLA_CE_ | Cabin Air Filter Service¦Steering Service¦Brake Service¦Wiper Blade Service
88262 | ¦ Declined Cabin Air Filter - _RE_PLA_CE_.¦ Declined _PER_FORM_ POWER STEERING FLUID SERVICE.¦ Declined BRAKE FLUID SERVICE.¦ Declined Wiper Blades, Front - _RE_PLA_CE_ | Cabin Air Filter Service¦Steering Service¦Brake Service¦Wiper Blade Service
88262 | ¦ Declined Cabin Air Filter - _RE_PLA_CE_.¦ Declined _PER_FORM_ POWER STEERING FLUID SERVICE.¦ Declined BRAKE FLUID SERVICE.¦ Declined Wiper Blades, Front - _RE_PLA_CE_ | Cabin Air Filter Service¦Steering Service¦Brake Service¦Wiper Blade Service
88263 | ¦ Declined _RE_PLA_CE_ 1 TIRE | New Tire(s)
88264 | ¦ Declined Cabin Air Filter - _RE_PLA_CE_.¦ Declined Pads - Rear - _RE_PLA_CE_.¦ Declined Engine Mounts - _RE_PLA_CE_.¦ Declined Oil and Filter - Change.¦ Declined Catalytic Converter - _RE_PLA_CE_.¦ Declined BRAKE FLUID SERVICE.¦ Declined Spark Plugs - _RE_PLA_CE_ | Air Filter Service¦Brake Service¦Cabin Air Filter Service¦Engine Service¦Exhaust System Service¦Oil &amp; Filter Change¦Spark Plugs
88264 | ¦ Declined Cabin Air Filter - _RE_PLA_CE_.¦ Declined Pads - Rear - _RE_PLA_CE_.¦ Declined Engine Mounts - _RE_PLA_CE_.¦ Declined Oil and Filter - Change.¦ Declined Catalytic Converter - _RE_PLA_CE_.¦ Declined BRAKE FLUID SERVICE.¦ Declined Spark Plugs - _RE_PLA_CE_ | Air Filter Service¦Brake Service¦Cabin Air Filter Service¦Engine Service¦Exhaust System Service¦Oil &amp; Filter Change¦Spark Plugs
88264 | ¦ Declined Cabin Air Filter - _RE_PLA_CE_.¦ Declined Pads - Rear - _RE_PLA_CE_.¦ Declined Engine Mounts - _RE_PLA_CE_.¦ Declined Oil and Filter - Change.¦ Declined Catalytic Converter - _RE_PLA_CE_.¦ Declined BRAKE FLUID SERVICE.¦ Declined Spark Plugs - _RE_PLA_CE_ | Air Filter Service¦Brake Service¦Cabin Air Filter Service¦Engine Service¦Exhaust System Service¦Oil &amp; Filter Change¦Spark Plugs
88264 | ¦ Declined Cabin Air Filter - _RE_PLA_CE_.¦ Declined Pads - Rear - _RE_PLA_CE_.¦ Declined Engine Mounts - _RE_PLA_CE_.¦ Declined Oil and Filter - Change.¦ Declined Catalytic Converter - _RE_PLA_CE_.¦ Declined BRAKE FLUID SERVICE.¦ Declined Spark Plugs - _RE_PLA_CE_ | Air Filter Service¦Brake Service¦Cabin Air Filter Service¦Engine Service¦Exhaust System Service¦Oil &amp; Filter Change¦Spark Plugs
88264 | ¦ Declined Cabin Air Filter - _RE_PLA_CE_.¦ Declined Pads - Rear - _RE_PLA_CE_.¦ Declined Engine Mounts - _RE_PLA_CE_.¦ Declined Oil and Filter - Change.¦ Declined Catalytic Converter - _RE_PLA_CE_.¦ Declined BRAKE FLUID SERVICE.¦ Declined Spark Plugs - _RE_PLA_CE_ | Air Filter Service¦Brake Service¦Cabin Air Filter Service¦Engine Service¦Exhaust System Service¦Oil &amp; Filter Change¦Spark Plugs
88264 | ¦ Declined Cabin Air Filter - _RE_PLA_CE_.¦ Declined Pads - Rear - _RE_PLA_CE_.¦ Declined Engine Mounts - _RE_PLA_CE_.¦ Declined Oil and Filter - Change.¦ Declined Catalytic Converter - _RE_PLA_CE_.¦ Declined BRAKE FLUID SERVICE.¦ Declined Spark Plugs - _RE_PLA_CE_ | Air Filter Service¦Brake Service¦Cabin Air Filter Service¦Engine Service¦Exhaust System Service¦Oil &amp; Filter Change¦Spark Plugs
88264 | ¦ Declined Cabin Air Filter - _RE_PLA_CE_.¦ Declined Pads - Rear - _RE_PLA_CE_.¦ Declined Engine Mounts - _RE_PLA_CE_.¦ Declined Oil and Filter - Change.¦ Declined Catalytic Converter - _RE_PLA_CE_.¦ Declined BRAKE FLUID SERVICE.¦ Declined Spark Plugs - _RE_PLA_CE_ | Air Filter Service¦Brake Service¦Cabin Air Filter Service¦Engine Service¦Exhaust System Service¦Oil &amp; Filter Change¦Spark Plugs
88265 | ¦ Declined Wiper Blade, Rear - _RE_PLA_CE_.¦ Declined Pads - Rear - _RE_PLA_CE_ | Brake Service¦Wiper Blade Service
88265 | ¦ Declined Wiper Blade, Rear - _RE_PLA_CE_.¦ Declined Pads - Rear - _RE_PLA_CE_ | Brake Service¦Wiper Blade Service
88266 | ¦ Declined Alignment, 4 Wheel.¦ Declined ROTATE AND BALANCE TIRES | Wheel Alignment Service¦Wheel Balance
88266 | ¦ Declined Alignment, 4 Wheel.¦ Declined ROTATE AND BALANCE TIRES | Wheel Alignment Service¦Wheel Balance
88267 | ¦ Declined _PER_FORM_ POWER STEERING FLUID SERVICE.¦ Declined Engine Mounts - _RE_PLA_CE_ | Engine Service¦Steering Service
88267 | ¦ Declined _PER_FORM_ POWER STEERING FLUID SERVICE.¦ Declined Engine Mounts - _RE_PLA_CE_ | Engine Service¦Steering Service
88268 | ¦ Declined _RE_PLA_CE_ 1 TIRE | New Tire(s)
88269 | ¦ Declined Pads - Rear - _RE_PLA_CE_ | Brake Service
83994 | ¦ Declined ROAD FORCE BALANCE 4 TIRES.¦ Declined _PER_FORM_ COMPLETE FOUR WHEEL ALIGNMENT - INCLUDES ADJUSTING CAMBER, TOE AND CASTER WHEN POSSIBLE WITHIN MANUFACTURER'S FACTORY SPECIFICATIONS. | Wheel Balance¦Wheel Alignment Service
83994 | ¦ Declined ROAD FORCE BALANCE 4 TIRES.¦ Declined _PER_FORM_ COMPLETE FOUR WHEEL ALIGNMENT - INCLUDES ADJUSTING CAMBER, TOE AND CASTER WHEN POSSIBLE WITHIN MANUFACTURER'S FACTORY SPECIFICATIONS. | Wheel Balance¦Wheel Alignment Service
83995 | ¦ Declined CUSTOMER REQUEST BRAKE FLUID FLUSH.¦ Declined _RE_PLA_CE_ ENGINE AIR FILTER. INCLUDE BUMPER REMOVAL. RECOMMENDED EVERY 4 YEARS OR 40K.¦ Declined _PER_FORM_ COMPLETE FOUR WHEEL ALIGNMENT - INCLUDES ADJUSTING CAMBER, TOE AND CASTER WHEN POSSIBLE WITHIN MANUFACTURER'S FACTORY SPECIFICATIONS..¦ Declined ROADFORCE BALANCE ALL FOUR WHEEL AND ROTATE IF POSSIBLE. | Wheel Alignment Service¦Wheel Balance¦Air Filter Service¦Brake Service
83995 | ¦ Declined CUSTOMER REQUEST BRAKE FLUID FLUSH.¦ Declined _RE_PLA_CE_ ENGINE AIR FILTER. INCLUDE BUMPER REMOVAL. RECOMMENDED EVERY 4 YEARS OR 40K.¦ Declined _PER_FORM_ COMPLETE FOUR WHEEL ALIGNMENT - INCLUDES ADJUSTING CAMBER, TOE AND CASTER WHEN POSSIBLE WITHIN MANUFACTURER'S FACTORY SPECIFICATIONS..¦ Declined ROADFORCE BALANCE ALL FOUR WHEEL AND ROTATE IF POSSIBLE. | Wheel Alignment Service¦Wheel Balance¦Air Filter Service¦Brake Service
83995 | ¦ Declined CUSTOMER REQUEST BRAKE FLUID FLUSH.¦ Declined _RE_PLA_CE_ ENGINE AIR FILTER. INCLUDE BUMPER REMOVAL. RECOMMENDED EVERY 4 YEARS OR 40K.¦ Declined _PER_FORM_ COMPLETE FOUR WHEEL ALIGNMENT - INCLUDES ADJUSTING CAMBER, TOE AND CASTER WHEN POSSIBLE WITHIN MANUFACTURER'S FACTORY SPECIFICATIONS..¦ Declined ROADFORCE BALANCE ALL FOUR WHEEL AND ROTATE IF POSSIBLE. | Wheel Alignment Service¦Wheel Balance¦Air Filter Service¦Brake Service
83995 | ¦ Declined CUSTOMER REQUEST BRAKE FLUID FLUSH.¦ Declined _RE_PLA_CE_ ENGINE AIR FILTER. INCLUDE BUMPER REMOVAL. RECOMMENDED EVERY 4 YEARS OR 40K.¦ Declined _PER_FORM_ COMPLETE FOUR WHEEL ALIGNMENT - INCLUDES ADJUSTING CAMBER, TOE AND CASTER WHEN POSSIBLE WITHIN MANUFACTURER'S FACTORY SPECIFICATIONS..¦ Declined ROADFORCE BALANCE ALL FOUR WHEEL AND ROTATE IF POSSIBLE. | Wheel Alignment Service¦Wheel Balance¦Air Filter Service¦Brake Service
83996 | ¦ Declined MOUNT AND BALANCE 2 TIRES | New Tire(s)
83997 | ¦ Declined _RE_PLA_CE_ SPARK PLUGS | Spark Plugs
83998 | ¦ Declined _PER_FORM_ COMPLETE FOUR WHEEL ALIGNMENT - WITH 1 FORWARD FACING SAFETY SENSOR CALIBRATION.¦ Declined ROADFORCE BALANCE ALL FOUR WHEEL AND ROTATE IF POSSIBLE. | Wheel Alignment Service¦Wheel Balance
83998 | ¦ Declined _PER_FORM_ COMPLETE FOUR WHEEL ALIGNMENT - WITH 1 FORWARD FACING SAFETY SENSOR CALIBRATION.¦ Declined ROADFORCE BALANCE ALL FOUR WHEEL AND ROTATE IF POSSIBLE. | Wheel Alignment Service¦Wheel Balance
83999 | ¦ Declined _PER_FORM_ED_ 10K SERVICE MAINTENANCE.¦ Declined _PER_FORM_ COMPLETE FOUR WHEEL ALIGNMENT - INCLUDES ADJUSTING CAMBER, TOE AND CASTER WHEN POSSIBLE WITHIN MANUFACTURER'S FACTORY SPECIFICATIONS. TO PROLONG TIRE LIFE.¦ Declined MOUNT AND ROADFORCE BALANCE 4 TIRE/WHEEL. TO CANCEL OUT WHEEL/ROAD VIBRATIONS | 10,000 Mile Service¦Wheel Alignment Service¦New Tire(s)
83999 | ¦ Declined _PER_FORM_ED_ 10K SERVICE MAINTENANCE.¦ Declined _PER_FORM_ COMPLETE FOUR WHEEL ALIGNMENT - INCLUDES ADJUSTING CAMBER, TOE AND CASTER WHEN POSSIBLE WITHIN MANUFACTURER'S FACTORY SPECIFICATIONS. TO PROLONG TIRE LIFE.¦ Declined MOUNT AND ROADFORCE BALANCE 4 TIRE/WHEEL. TO CANCEL OUT WHEEL/ROAD VIBRATIONS | 10,000 Mile Service¦Wheel Alignment Service¦New Tire(s)
83999 | ¦ Declined _PER_FORM_ED_ 10K SERVICE MAINTENANCE.¦ Declined _PER_FORM_ COMPLETE FOUR WHEEL ALIGNMENT - INCLUDES ADJUSTING CAMBER, TOE AND CASTER WHEN POSSIBLE WITHIN MANUFACTURER'S FACTORY SPECIFICATIONS. TO PROLONG TIRE LIFE.¦ Declined MOUNT AND ROADFORCE BALANCE 4 TIRE/WHEEL. TO CANCEL OUT WHEEL/ROAD VIBRATIONS | 10,000 Mile Service¦Wheel Alignment Service¦New Tire(s)
84000 | ¦ Declined ROAD FORCE BALANCE 4 TIRES.¦ Declined CLEAN AND INSPECT DRAINS REMOVE ALL COVERS AND WHEEL LINERS INSPECT AND CLEAN INLET AND OUTLET DRAINS _PER_FORM_ DRAIN FLOW TEST. | Wheel Balance
84001 | ¦ Declined _RE_PLA_CE_D FRONT BRAKE PADS AND SENSORS.¦ Declined CUSTOMER REQUEST BRAKE FLUID FLUSH.¦ Declined ROADFORCE BALANCE ALL FOUR WHEEL AND ROTATE IF POSSIBLE..¦ Declined _PER_FORM_ COMPLETE FOUR WHEEL ALIGNMENT - INCLUDES ADJUSTING CAMBER, TOE AND CASTER WHEN POSSIBLE WITHIN MANUFACTURER'S FACTORY SPECIFICATIONS. | Brake Service¦Wheel Balance¦Wheel Alignment Service
84001 | ¦ Declined _RE_PLA_CE_D FRONT BRAKE PADS AND SENSORS.¦ Declined CUSTOMER REQUEST BRAKE FLUID FLUSH.¦ Declined ROADFORCE BALANCE ALL FOUR WHEEL AND ROTATE IF POSSIBLE..¦ Declined _PER_FORM_ COMPLETE FOUR WHEEL ALIGNMENT - INCLUDES ADJUSTING CAMBER, TOE AND CASTER WHEN POSSIBLE WITHIN MANUFACTURER'S FACTORY SPECIFICATIONS. | Brake Service¦Wheel Balance¦Wheel Alignment Service
84001 | ¦ Declined _RE_PLA_CE_D FRONT BRAKE PADS AND SENSORS.¦ Declined CUSTOMER REQUEST BRAKE FLUID FLUSH.¦ Declined ROADFORCE BALANCE ALL FOUR WHEEL AND ROTATE IF POSSIBLE..¦ Declined _PER_FORM_ COMPLETE FOUR WHEEL ALIGNMENT - INCLUDES ADJUSTING CAMBER, TOE AND CASTER WHEN POSSIBLE WITHIN MANUFACTURER'S FACTORY SPECIFICATIONS. | Brake Service¦Wheel Balance¦Wheel Alignment Service
84002 | ¦ Declined _RE_PLA_CE_ INSIDE TRUNK COVER.¦ Declined INSTALL BATTERY MAINTAINER | Battery Service¦Body Repair
84002 | ¦ Declined _RE_PLA_CE_ INSIDE TRUNK COVER.¦ Declined INSTALL BATTERY MAINTAINER | Battery Service¦Body Repair
84003 | ¦ Declined _RE_PLA_CE_ SPARK PLUGS ( NO HISTORY OF BEING _PER_FORM_ED_ HERE WHICH PORSCHE RECOMMENDS EVERY 40K MILES OR EVERY 4 YEARS ).¦ Declined _PER_FORM_ COMPLETE FOUR WHEEL ALIGNMENT - INCLUDES ADJUSTING CAMBER, TOE AND CASTER WHEN POSSIBLE WITHIN MANUFACTURER'S FACTORY SPECIFICATIONS. ( RECOMMENDED EVERY 10K MILES TO PROLONG THE LIFE OUT OF YOUR TIRES AND GIVES YOUR TIRES ITS BEST POSSIBLE MILE LIFE ).¦ Declined CLEAN AND INSPECT DRAINS REMOVE ALL COVERS AND WHEEL LINERS INSPECT AND CLEAN INLET AND OUTLET DRAINS _PER_FORM_ DRAIN FLOW TEST. ( CLEANS ALL THE BUILD UP WATER, LEAVES, AND DEBRIS IN THE COWL PANEL OF YOUR VEHICLE TO PREVENT WATER LEAKAGE THROUGH YOUR A/C WHICH CAN LEAK TO YOUR CARPET AND CAUSE MILDEW OR POSSIBLY A SHORT CIRCUIT ).¦ Declined ROAD FORCE BALANCE 4 TIRES ( RECOMMENDED EVERY 10K MILES OR EVERY YEAR TO PROLONG TIRE LIFE AND GIVES YOUR TIRES ITS BEST POSSIBLE MILE LIFE ) | Spark Plugs¦Wheel Balance¦Wheel Alignment Service
84003 | ¦ Declined _RE_PLA_CE_ SPARK PLUGS ( NO HISTORY OF BEING _PER_FORM_ED_ HERE WHICH PORSCHE RECOMMENDS EVERY 40K MILES OR EVERY 4 YEARS ).¦ Declined _PER_FORM_ COMPLETE FOUR WHEEL ALIGNMENT - INCLUDES ADJUSTING CAMBER, TOE AND CASTER WHEN POSSIBLE WITHIN MANUFACTURER'S FACTORY SPECIFICATIONS. ( RECOMMENDED EVERY 10K MILES TO PROLONG THE LIFE OUT OF YOUR TIRES AND GIVES YOUR TIRES ITS BEST POSSIBLE MILE LIFE ).¦ Declined CLEAN AND INSPECT DRAINS REMOVE ALL COVERS AND WHEEL LINERS INSPECT AND CLEAN INLET AND OUTLET DRAINS _PER_FORM_ DRAIN FLOW TEST. ( CLEANS ALL THE BUILD UP WATER, LEAVES, AND DEBRIS IN THE COWL PANEL OF YOUR VEHICLE TO PREVENT WATER LEAKAGE THROUGH YOUR A/C WHICH CAN LEAK TO YOUR CARPET AND CAUSE MILDEW OR POSSIBLY A SHORT CIRCUIT ).¦ Declined ROAD FORCE BALANCE 4 TIRES ( RECOMMENDED EVERY 10K MILES OR EVERY YEAR TO PROLONG TIRE LIFE AND GIVES YOUR TIRES ITS BEST POSSIBLE MILE LIFE ) | Spark Plugs¦Wheel Balance¦Wheel Alignment Service
84003 | ¦ Declined _RE_PLA_CE_ SPARK PLUGS ( NO HISTORY OF BEING _PER_FORM_ED_ HERE WHICH PORSCHE RECOMMENDS EVERY 40K MILES OR EVERY 4 YEARS ).¦ Declined _PER_FORM_ COMPLETE FOUR WHEEL ALIGNMENT - INCLUDES ADJUSTING CAMBER, TOE AND CASTER WHEN POSSIBLE WITHIN MANUFACTURER'S FACTORY SPECIFICATIONS. ( RECOMMENDED EVERY 10K MILES TO PROLONG THE LIFE OUT OF YOUR TIRES AND GIVES YOUR TIRES ITS BEST POSSIBLE MILE LIFE ).¦ Declined CLEAN AND INSPECT DRAINS REMOVE ALL COVERS AND WHEEL LINERS INSPECT AND CLEAN INLET AND OUTLET DRAINS _PER_FORM_ DRAIN FLOW TEST. ( CLEANS ALL THE BUILD UP WATER, LEAVES, AND DEBRIS IN THE COWL PANEL OF YOUR VEHICLE TO PREVENT WATER LEAKAGE THROUGH YOUR A/C WHICH CAN LEAK TO YOUR CARPET AND CAUSE MILDEW OR POSSIBLY A SHORT CIRCUIT ).¦ Declined ROAD FORCE BALANCE 4 TIRES ( RECOMMENDED EVERY 10K MILES OR EVERY YEAR TO PROLONG TIRE LIFE AND GIVES YOUR TIRES ITS BEST POSSIBLE MILE LIFE ) | Spark Plugs¦Wheel Balance¦Wheel Alignment Service
84005 | ¦ Declined MOUNT AND ROADFORCE BALANCE RIGHT REAR TIRE.¦ Declined ROADFORCE BALANCE 3 TIRES ( LEFT REAR TIRE AND BOTH FRONT TIRES STILL HAVE 6/32 TREAD DEPTH REMAINING.).¦ Declined _PER_FORM_ COMPLETE FOUR WHEEL ALIGNMENT - INCLUDES ADJUSTING CAMBER, TOE AND CASTER WHEN POSSIBLE WITHIN MANUFACTURER'S FACTORY SPECIFICATIONS..¦ Declined _RE_PLA_CE_ SPARK PLUGS.¦ Declined CUSTOMER REQUEST BRAKE FLUID FLUSH.¦ Declined CUSTOMER REQUEST CLEAN RADIATORS AND A/C CONDENSERS. | Brake Service¦Cooling System Service¦New Tire(s)¦Spark Plugs¦Wheel Alignment Service
84005 | ¦ Declined MOUNT AND ROADFORCE BALANCE RIGHT REAR TIRE.¦ Declined ROADFORCE BALANCE 3 TIRES ( LEFT REAR TIRE AND BOTH FRONT TIRES STILL HAVE 6/32 TREAD DEPTH REMAINING.).¦ Declined _PER_FORM_ COMPLETE FOUR WHEEL ALIGNMENT - INCLUDES ADJUSTING CAMBER, TOE AND CASTER WHEN POSSIBLE WITHIN MANUFACTURER'S FACTORY SPECIFICATIONS..¦ Declined _RE_PLA_CE_ SPARK PLUGS.¦ Declined CUSTOMER REQUEST BRAKE FLUID FLUSH.¦ Declined CUSTOMER REQUEST CLEAN RADIATORS AND A/C CONDENSERS. | Brake Service¦Cooling System Service¦New Tire(s)¦Spark Plugs¦Wheel Alignment Service
84005 | ¦ Declined MOUNT AND ROADFORCE BALANCE RIGHT REAR TIRE.¦ Declined ROADFORCE BALANCE 3 TIRES ( LEFT REAR TIRE AND BOTH FRONT TIRES STILL HAVE 6/32 TREAD DEPTH REMAINING.).¦ Declined _PER_FORM_ COMPLETE FOUR WHEEL ALIGNMENT - INCLUDES ADJUSTING CAMBER, TOE AND CASTER WHEN POSSIBLE WITHIN MANUFACTURER'S FACTORY SPECIFICATIONS..¦ Declined _RE_PLA_CE_ SPARK PLUGS.¦ Declined CUSTOMER REQUEST BRAKE FLUID FLUSH.¦ Declined CUSTOMER REQUEST CLEAN RADIATORS AND A/C CONDENSERS. | Brake Service¦Cooling System Service¦New Tire(s)¦Spark Plugs¦Wheel Alignment Service
84005 | ¦ Declined MOUNT AND ROADFORCE BALANCE RIGHT REAR TIRE.¦ Declined ROADFORCE BALANCE 3 TIRES ( LEFT REAR TIRE AND BOTH FRONT TIRES STILL HAVE 6/32 TREAD DEPTH REMAINING.).¦ Declined _PER_FORM_ COMPLETE FOUR WHEEL ALIGNMENT - INCLUDES ADJUSTING CAMBER, TOE AND CASTER WHEN POSSIBLE WITHIN MANUFACTURER'S FACTORY SPECIFICATIONS..¦ Declined _RE_PLA_CE_ SPARK PLUGS.¦ Declined CUSTOMER REQUEST BRAKE FLUID FLUSH.¦ Declined CUSTOMER REQUEST CLEAN RADIATORS AND A/C CONDENSERS. | Brake Service¦Cooling System Service¦New Tire(s)¦Spark Plugs¦Wheel Alignment Service
84005 | ¦ Declined MOUNT AND ROADFORCE BALANCE RIGHT REAR TIRE.¦ Declined ROADFORCE BALANCE 3 TIRES ( LEFT REAR TIRE AND BOTH FRONT TIRES STILL HAVE 6/32 TREAD DEPTH REMAINING.).¦ Declined _PER_FORM_ COMPLETE FOUR WHEEL ALIGNMENT - INCLUDES ADJUSTING CAMBER, TOE AND CASTER WHEN POSSIBLE WITHIN MANUFACTURER'S FACTORY SPECIFICATIONS..¦ Declined _RE_PLA_CE_ SPARK PLUGS.¦ Declined CUSTOMER REQUEST BRAKE FLUID FLUSH.¦ Declined CUSTOMER REQUEST CLEAN RADIATORS AND A/C CONDENSERS. | Brake Service¦Cooling System Service¦New Tire(s)¦Spark Plugs¦Wheel Alignment Service
84007 | ¦ Declined _RE_PLA_CE_ FRONT BRAKE PADS.¦ Declined CUSTOMER REQUEST BRAKE FLUID FLUSH | Brake Service
84008 | ¦ Declined MOUNT AND BALANCE 2 TIRES | New Tire(s)
91814 | ¦ RECOMMEND REAR BRAKES (PADS AND ROTORS) WIPERS(X2).¦ DROP OFF | Brake Service¦Wiper Blade Service
91814 | ¦ RECOMMEND REAR BRAKES (PADS AND ROTORS) WIPERS(X2).¦ DROP OFF | Brake Service¦Wiper Blade Service
91817 | ¦ RECOMMEND POWER STEERING RACK AND PINION IS LEAKING 1250.00 COOLANT LEAKING FROM RADIATOR AND THERMOSTAT GASKET 1160.00 RECM FRONT WIPER BLADES 40.00.¦ WAIT:WEB APP. REQUESTED VEHICLE COMPLETION TIME: 1:30PM | Cooling System Service¦Steering Service¦Wiper Blade Service
91817 | ¦ RECOMMEND POWER STEERING RACK AND PINION IS LEAKING 1250.00 COOLANT LEAKING FROM RADIATOR AND THERMOSTAT GASKET 1160.00 RECM FRONT WIPER BLADES 40.00.¦ WAIT:WEB APP. REQUESTED VEHICLE COMPLETION TIME: 1:30PM | Cooling System Service¦Steering Service¦Wiper Blade Service
91817 | ¦ RECOMMEND POWER STEERING RACK AND PINION IS LEAKING 1250.00 COOLANT LEAKING FROM RADIATOR AND THERMOSTAT GASKET 1160.00 RECM FRONT WIPER BLADES 40.00.¦ WAIT:WEB APP. REQUESTED VEHICLE COMPLETION TIME: 1:30PM | Cooling System Service¦Steering Service¦Wiper Blade Service
91829 | ¦ DRIVER REAR TIRE HAS NAIL ON SIDEWALL, PASSENGER REAR TIRE HAS NAIL¦IN CENTER, BUT GLASS ON SIDEWALL.¦ RECOMMEND REC 4 TIRES: FIRESTONES 580.00, ALIGNMENT 89.95, TIRES ARE WEARING ON INSIDE, TRANS FLUID 89.95 | New Tire(s)¦Transmission Service¦Wheel Alignment Service
91829 | ¦ DRIVER REAR TIRE HAS NAIL ON SIDEWALL, PASSENGER REAR TIRE HAS NAIL¦IN CENTER, BUT GLASS ON SIDEWALL.¦ RECOMMEND REC 4 TIRES: FIRESTONES 580.00, ALIGNMENT 89.95, TIRES ARE WEARING ON INSIDE, TRANS FLUID 89.95 | New Tire(s)¦Transmission Service¦Wheel Alignment Service
91829 | ¦ DRIVER REAR TIRE HAS NAIL ON SIDEWALL, PASSENGER REAR TIRE HAS NAIL¦IN CENTER, BUT GLASS ON SIDEWALL.¦ RECOMMEND REC 4 TIRES: FIRESTONES 580.00, ALIGNMENT 89.95, TIRES ARE WEARING ON INSIDE, TRANS FLUID 89.95 | New Tire(s)¦Transmission Service¦Wheel Alignment Service
91831 | ¦ RECOMMEND RECOMMEND WIPERS 35.00, | Wiper Blade Service
91832 | ¦ ++LOANER++.¦ RECOMMEND OWNER ADVISED AND DECLINED REAR BRAKE PADS AND ROTORS | Brake Service
91834 | ¦ 832-597-1466.¦ RECOMMEND 75K SERVICE | 75,000 Mile Service
95719 | ¦ RECOMMEND FRONT MOTOR MOUNT - 60K - BRAKE FLUID.¦ 886-9090 OR 221-8707 | 60,000 Mile Service¦Brake Service
95719 | ¦ RECOMMEND FRONT MOTOR MOUNT - 60K - BRAKE FLUID.¦ 886-9090 OR 221-8707 | 60,000 Mile Service¦Brake Service
95721 | ¦ RECOMMEND REPLACE ENGINE BATTERY. (PRO-RATE WARRANTY EXPIRES IN 01/19) | Battery Service
95733 | ¦ RECOMMEND TECH. RECOMMENDS CABIN AIR FILTER FRONT AND REAR DIFFERENTIAL SERVICES | Cabin Air Filter Service¦Drive Train Service
95733 | ¦ RECOMMEND TECH. RECOMMENDS CABIN AIR FILTER FRONT AND REAR DIFFERENTIAL SERVICES | Cabin Air Filter Service¦Drive Train Service
95735 | ¦ RECOMMEND DECLINE BATTERY.¦ WAITER | Battery Service
95737 | ¦ RECOMMEND TRANSMISSION - COOLANT - BRAKE - SPARK PLUGS - DRIVE BELT - SRS LIGHT ON | Belt Service¦Brake Service¦Cooling System Service¦Spark Plugs¦Transmission Service
95737 | ¦ RECOMMEND TRANSMISSION - COOLANT - BRAKE - SPARK PLUGS - DRIVE BELT - SRS LIGHT ON | Belt Service¦Brake Service¦Cooling System Service¦Spark Plugs¦Transmission Service
95737 | ¦ RECOMMEND TRANSMISSION - COOLANT - BRAKE - SPARK PLUGS - DRIVE BELT - SRS LIGHT ON | Belt Service¦Brake Service¦Cooling System Service¦Spark Plugs¦Transmission Service
95737 | ¦ RECOMMEND TRANSMISSION - COOLANT - BRAKE - SPARK PLUGS - DRIVE BELT - SRS LIGHT ON | Belt Service¦Brake Service¦Cooling System Service¦Spark Plugs¦Transmission Service
95737 | ¦ RECOMMEND TRANSMISSION - COOLANT - BRAKE - SPARK PLUGS - DRIVE BELT - SRS LIGHT ON | Belt Service¦Brake Service¦Cooling System Service¦Spark Plugs¦Transmission Service
80442 | ¦ 28413 PERFORMED VISUAL INSPECTION. NOTE: LEFT FRONT TIRE PRESSURE MONITOR 0 MONTHS BATTERY REMAINING. ALL OTHER WHEELS AT 17 MONTHS. RECOMMEND REPLACING ALL 4 TIRE PRESSURE MONITORS..¦ 28413 PERFORMED YEARLY OIL SERVICE. ROAD TESTED. RESET SERVICE LIGHT WITH PIWIS TESTER. | New Tire(s)
86499 | ¦ RECOMMEND CABIN AIR FILTER | Cabin Air Filter Service
93808 | ¦ RECOMMEND RECOMMENDED 60K SERVICE | 60,000 Mile Service
93811 | ¦ RECOMMEND WATER PUMP IS LEAKING-NEEDS WATER PUMP AND COOLANT PIPE TO PUMP APPX 736.00 PLUS TAX REAR TIRES LOW ON TREAD | Cooling System Service¦Engine Service¦New Tire(s)
93811 | ¦ RECOMMEND WATER PUMP IS LEAKING-NEEDS WATER PUMP AND COOLANT PIPE TO PUMP APPX 736.00 PLUS TAX REAR TIRES LOW ON TREAD | Cooling System Service¦Engine Service¦New Tire(s)
93811 | ¦ RECOMMEND WATER PUMP IS LEAKING-NEEDS WATER PUMP AND COOLANT PIPE TO PUMP APPX 736.00 PLUS TAX REAR TIRES LOW ON TREAD | Cooling System Service¦Engine Service¦New Tire(s)
81664 | ¦ 28672 CLEARED STORED SEAT MEMORY POSITION FOR 1 CUSTOMER SUPPLIED VEHICLE KEY..¦ 28672 FOUND NO FAULTS FOR TARGA ROOF. FOUND ROOF TO OPEN AND CLOSE VERY SLOWLY AND MAKE ABNORMAL NOISES. RECOMMEND FURTHER DIAGNOSIS. R/I REAR TRIM PANEL TO ACCESS TARGA ROOF ELECTRIC MOTORS. FOUND ROOF NOISE COMING FROM CABLES AND GUIDE TUBES. WATER TESTED ROOF AND FOUND TO BE LEAKING WATER INTO VEHICLE. R/I TARGA ROOF ASSEMBLY. DURING DISASSEMBLY, CONFIRMED WATER LEAKING INTO VEHICLE FROM REAR WATER DRAIN TUBES ON ROOF ASSEMBLY. REMOVED CENTER CONSOLE, FRONT AND REAR SEATS, FRONT AND REAR CARPETING. BEGAN REMOVING WATER FROM CARPET AND FOAM PIECES. CLEARED ALL BODY AND ROOF DRAINS OF ALL DEBRIS AND CONFIRMED PROPER OPERATION. CLEANED BODY INTERIOR OF ALL DEBRIS AND WATER. REMOVED AMPLIFIER. CLEANED CORROSION FROM WIRING PINS AND CONNECTOR. AMPLIFIER IS DAMAGED DUE TO WATER INGRESS, RECOMMEND REPLACING. FOUND WATER DRAINS ON ROOF ASSEMBLY BLOCKED DUE TO DEBRIS. CLEARED ROOF DRAINS. DISASSEMBLED TARGA ROOF MOTORS, WIRING HARNESS, CONTROL UNIT AND REAR WINDOW LATCH. DISASSEMBLED TARGA ROOF ASSEMBLY. REMOVED TARGA DRIVE MECHANISM. REPLACED DRIVE CABLES. REINSTALLED DRIVE MECHANISM. REINSTALLED TARGA ROOF GLASS INTO FRAME ASSEMBLY. REINSTALLED ROOF ASSEMBLY AND REPLACED ELECTRIC MOTORS. PERFORMED FUNCTION TEST WITH ROOF OUTSIDE OF VEHICLE. FOUND ROOF TO OPERATE PROPERLY. REMOVED ALL ADHESIVE FROM TARGA ROOF ASSEMBLY. REINSTALLED TARGA ROOF ASSEMBLY AND REAR GLASS, TORQUED ALL BOLTS TO SPEC. CONFIRMED PROPER OPERATION OF ROOF. WATER TESTED VEHICLE. FOUND FRONT LEFT ROOF DRAIN, REAR LEFT ROOF DRAIN, AND REAR WINDOW STILL DRIPPING WATER INTO VEHICLE. ADJUSTED REAR WINDOW ASSEMBLY. APPLIED SEALANT IN PROPER LOCATIONS ON ROOF DRAINS. PERFORMED ANOTHER WATER TEST AND FOUND NO FURTHER WATER INTRUSION INTO VEHICLE. REINSTALLED VEHICLE INTERIOR. REINSTALLED FAULTY AMPLIFIER, CUSTOMER DECLINED REPLACEMENT. INSTALLED NEW ROOF TRIM PIECES..¦ 28672 FILLED WASHER FLUID RESERVOIR AND CONFIRMED WASHER FLUID LEAK. FOUND WASHER FLUID LEAKING FROM LEFT FRONT BUMPER HEADLIGHT WASHER AREA. RECOMMEND R/I FRONT BUMPER COVER AND DIAGNOSING FURTHER. ALSO FOUND FAULT FOR WASHING SYSTEM PUMP (BELOW LIMIT). FOUND WINDSHIELD WASHER PUMP NOT OPERATING. CHECKED FUSES AND FOUND ALL TO BE OK. FOUND HEADLIGHT WASHER PUMP ALSO NOT OPERATING. LIFTED VEHICLE AND PERFORMED MULTI POINT INSPECTION. FOUND LF OUTER CV BOOT LEAKING GREASE. RECOMMEND REPLACING BOTH CV BOOTS, CLAMPS, AND GREASE ON LF AXLE (SAFETY CONCERN). CUSTOMER DECLINED ALL REPAIRS. VEHICLE IS NOT SAFE TO DRIVE IN CURRENT CONDITION. | Body Repair
84024 | ¦ Declined ROAD FORCE BALANCE 4 TIRES.¦ Declined _PER_FORM_ COMPLETE FOUR WHEEL ALIGNMENT - INCLUDES ADJUSTING CAMBER, TOE AND CASTER WHEN POSSIBLE WITHIN MANUFACTURER'S FACTORY SPECIFICATIONS. | Wheel Balance¦Wheel Alignment Service
84024 | ¦ Declined ROAD FORCE BALANCE 4 TIRES.¦ Declined _PER_FORM_ COMPLETE FOUR WHEEL ALIGNMENT - INCLUDES ADJUSTING CAMBER, TOE AND CASTER WHEN POSSIBLE WITHIN MANUFACTURER'S FACTORY SPECIFICATIONS. | Wheel Balance¦Wheel Alignment Service
84025 | ¦ Declined _RE_PLA_CE_ WIPER BLADES | Wiper Blade Service
84026 | ¦ Declined front and rear tires at wear bar - MOUNT AND ROADFORCE BALANCE 4 TIRE/WHEEL | New Tire(s)
84027 | ¦ Declined CUSTOMER REQUEST BRAKE FLUID FLUSH. DUE BY TIME..¦ Declined _PER_FORM_ COMPLETE FOUR WHEEL ALIGNMENT - WITH 1 FORWARD FACING SAFETY SENSOR CALIBRATION.¦ Declined _RE_PLA_CE_ FRONT BRAKE PADS AND SENSORS. FRONT BRAKE PADS AT 4MM RECOMMEND _RE_PLA_CE_. | Brake Service¦Wheel Alignment Service
84027 | ¦ Declined CUSTOMER REQUEST BRAKE FLUID FLUSH. DUE BY TIME..¦ Declined _PER_FORM_ COMPLETE FOUR WHEEL ALIGNMENT - WITH 1 FORWARD FACING SAFETY SENSOR CALIBRATION.¦ Declined _RE_PLA_CE_ FRONT BRAKE PADS AND SENSORS. FRONT BRAKE PADS AT 4MM RECOMMEND _RE_PLA_CE_. | Brake Service¦Wheel Alignment Service
84028 | ¦ Declined _PER_FORM_ COMPLETE FOUR WHEEL ALIGNMENT - WITH 1 FORWARD FACING SAFETY SENSOR CALIBRATION.¦ Declined MISC. REPAIRS. RECOMMEND _PER_FORM_ING A/C SERVICE | Air Conditioning Service¦Wheel Alignment Service
84028 | ¦ Declined _PER_FORM_ COMPLETE FOUR WHEEL ALIGNMENT - WITH 1 FORWARD FACING SAFETY SENSOR CALIBRATION.¦ Declined MISC. REPAIRS. RECOMMEND _PER_FORM_ING A/C SERVICE | Air Conditioning Service¦Wheel Alignment Service
84029 | ¦ Declined _RE_PLA_CE_ CABIN AIR FILTER | Cabin Air Filter Service
84030 | ¦ Declined FRONT TIRES - MOUNT AND ROADFORCE BALANCE 2 TIRE/WHEEL FRONT.¦ Declined RIGHT REAR - MOUNT AND ROADFORCE BALANCE 1 TIRE/WHEEL. RIGHT REAR. | New Tire(s)
84031 | ¦ Declined ROADFORCE BALANCE ALL FOUR WHEEL AND ROTATE IF POSSIBLE..¦ Declined CUSTOMER REQUEST BRAKE FLUID FLUSH | Brake Service¦Wheel Balance
84031 | ¦ Declined ROADFORCE BALANCE ALL FOUR WHEEL AND ROTATE IF POSSIBLE..¦ Declined CUSTOMER REQUEST BRAKE FLUID FLUSH | Brake Service¦Wheel Balance
84032 | ¦ Declined QUOTE _RE_PLA_CE_MENT OF FRONT SWAY BAR BUSHINGS..¦ Declined CUSTOMER REQUEST BRAKE FLUID FLUSH.¦ Declined MOUNT AND ROADFORCE BALANCE 2 TIRE/WHEEL 295/30/20 MICHELIN PILOT SUPER SPORT N0.¦ Declined CUSTOMER REQUEST CLEAN RADIATORS AND A/C CONDENSERS. **WITH _RE_PLA_CE_MENT OF AIR FILTER**.¦ Declined _PER_FORM_ COMPLETE FOUR WHEEL ALIGNMENT - INCLUDES ADJUSTING CAMBER, TOE AND CASTER WHEN POSSIBLE WITHIN MANUFACTURER'S FACTORY SPECIFICATIONS. | Brake Service¦Cooling System Service¦Suspension Service¦Wheel Alignment Service¦New Tire(s)
84032 | ¦ Declined QUOTE _RE_PLA_CE_MENT OF FRONT SWAY BAR BUSHINGS..¦ Declined CUSTOMER REQUEST BRAKE FLUID FLUSH.¦ Declined MOUNT AND ROADFORCE BALANCE 2 TIRE/WHEEL 295/30/20 MICHELIN PILOT SUPER SPORT N0.¦ Declined CUSTOMER REQUEST CLEAN RADIATORS AND A/C CONDENSERS. **WITH _RE_PLA_CE_MENT OF AIR FILTER**.¦ Declined _PER_FORM_ COMPLETE FOUR WHEEL ALIGNMENT - INCLUDES ADJUSTING CAMBER, TOE AND CASTER WHEN POSSIBLE WITHIN MANUFACTURER'S FACTORY SPECIFICATIONS. | Brake Service¦Cooling System Service¦Suspension Service¦Wheel Alignment Service¦New Tire(s)
84032 | ¦ Declined QUOTE _RE_PLA_CE_MENT OF FRONT SWAY BAR BUSHINGS..¦ Declined CUSTOMER REQUEST BRAKE FLUID FLUSH.¦ Declined MOUNT AND ROADFORCE BALANCE 2 TIRE/WHEEL 295/30/20 MICHELIN PILOT SUPER SPORT N0.¦ Declined CUSTOMER REQUEST CLEAN RADIATORS AND A/C CONDENSERS. **WITH _RE_PLA_CE_MENT OF AIR FILTER**.¦ Declined _PER_FORM_ COMPLETE FOUR WHEEL ALIGNMENT - INCLUDES ADJUSTING CAMBER, TOE AND CASTER WHEN POSSIBLE WITHIN MANUFACTURER'S FACTORY SPECIFICATIONS. | Brake Service¦Cooling System Service¦Suspension Service¦Wheel Alignment Service¦New Tire(s)
84032 | ¦ Declined QUOTE _RE_PLA_CE_MENT OF FRONT SWAY BAR BUSHINGS..¦ Declined CUSTOMER REQUEST BRAKE FLUID FLUSH.¦ Declined MOUNT AND ROADFORCE BALANCE 2 TIRE/WHEEL 295/30/20 MICHELIN PILOT SUPER SPORT N0.¦ Declined CUSTOMER REQUEST CLEAN RADIATORS AND A/C CONDENSERS. **WITH _RE_PLA_CE_MENT OF AIR FILTER**.¦ Declined _PER_FORM_ COMPLETE FOUR WHEEL ALIGNMENT - INCLUDES ADJUSTING CAMBER, TOE AND CASTER WHEN POSSIBLE WITHIN MANUFACTURER'S FACTORY SPECIFICATIONS. | Brake Service¦Cooling System Service¦Suspension Service¦Wheel Alignment Service¦New Tire(s)
84032 | ¦ Declined QUOTE _RE_PLA_CE_MENT OF FRONT SWAY BAR BUSHINGS..¦ Declined CUSTOMER REQUEST BRAKE FLUID FLUSH.¦ Declined MOUNT AND ROADFORCE BALANCE 2 TIRE/WHEEL 295/30/20 MICHELIN PILOT SUPER SPORT N0.¦ Declined CUSTOMER REQUEST CLEAN RADIATORS AND A/C CONDENSERS. **WITH _RE_PLA_CE_MENT OF AIR FILTER**.¦ Declined _PER_FORM_ COMPLETE FOUR WHEEL ALIGNMENT - INCLUDES ADJUSTING CAMBER, TOE AND CASTER WHEN POSSIBLE WITHIN MANUFACTURER'S FACTORY SPECIFICATIONS. | Brake Service¦Cooling System Service¦Suspension Service¦Wheel Alignment Service¦New Tire(s)
84033 | ¦ Declined MOUNT AND ROADFORCE BALANCE 2 TIRE/WHEEL. front right and right rear tires worn to wear bar. left tires are brand new | New Tire(s)
84034 | ¦ Declined MOUNT AND ROADFORCE BALANCE 4 TIRE/WHEEL.¦ Declined _RE_PLA_CE_ REAR BRAKE PADS, SENSORS AND ROTORS.¦ Declined _RE_PLA_CE_ REAR WIPER BLADE | Brake Service¦New Tire(s)¦Wiper Blade Service
84034 | ¦ Declined MOUNT AND ROADFORCE BALANCE 4 TIRE/WHEEL.¦ Declined _RE_PLA_CE_ REAR BRAKE PADS, SENSORS AND ROTORS.¦ Declined _RE_PLA_CE_ REAR WIPER BLADE | Brake Service¦New Tire(s)¦Wiper Blade Service
84034 | ¦ Declined MOUNT AND ROADFORCE BALANCE 4 TIRE/WHEEL.¦ Declined _RE_PLA_CE_ REAR BRAKE PADS, SENSORS AND ROTORS.¦ Declined _RE_PLA_CE_ REAR WIPER BLADE | Brake Service¦New Tire(s)¦Wiper Blade Service
84035 | ¦ Declined _PER_FORM_ED_ YEARLY MAINTENANCE INTERVAL TO PORSCHE REQUIRED SPECIFICATIONS.ROADTEST VEHICLE WHEN COMPLETED..¦ Declined PORSCHE RECOMMENDED BI-ANNUAL BRAKE FLUID FLUSH | Brake Service¦Maintenance Service
84035 | ¦ Declined _PER_FORM_ED_ YEARLY MAINTENANCE INTERVAL TO PORSCHE REQUIRED SPECIFICATIONS.ROADTEST VEHICLE WHEN COMPLETED..¦ Declined PORSCHE RECOMMENDED BI-ANNUAL BRAKE FLUID FLUSH | Brake Service¦Maintenance Service
84037 | ¦ Declined CUSTOMER REQUEST BRAKE FLUID FLUSH.¦ Declined CUSTOMER REQUEST CLEAN RADIATORS AND A/C CONDENSERS. | Brake Service¦Cooling System Service
84037 | ¦ Declined CUSTOMER REQUEST BRAKE FLUID FLUSH.¦ Declined CUSTOMER REQUEST CLEAN RADIATORS AND A/C CONDENSERS. | Brake Service¦Cooling System Service
84038 | ¦ Declined ANNUAL SERVICE V6 CAYENNE.¦ Declined CLEAN AND INSPECT DRAINS REMOVE ALL COVERS AND WHEEL LINERS INSPECT AND CLEAN INLET AND OUTLET DRAINS _PER_FORM_ DRAIN FLOW TEST..¦ Declined _RE_PLA_CE_ DRIVERS WINDOW SWITCH | Body Repair¦Maintenance Service
84038 | ¦ Declined ANNUAL SERVICE V6 CAYENNE.¦ Declined CLEAN AND INSPECT DRAINS REMOVE ALL COVERS AND WHEEL LINERS INSPECT AND CLEAN INLET AND OUTLET DRAINS _PER_FORM_ DRAIN FLOW TEST..¦ Declined _RE_PLA_CE_ DRIVERS WINDOW SWITCH | Body Repair¦Maintenance Service
84040 | ¦ Declined ROADFORCE BALANCE ALL FOUR WHEEL AND ROTATE IF POSSIBLE..¦ Declined _PER_FORM_ COMPLETE FOUR WHEEL ALIGNMENT - INCLUDES ADJUSTING CAMBER, TOE AND CASTER WHEN POSSIBLE WITHIN MANUFACTURER'S FACTORY SPECIFICATIONS..¦ Declined CUSTOMER REQUEST BRAKE FLUID FLUSH.¦ Declined 981 ANNUAL/MINOR OIL SERVICE | Brake Service¦Oil &amp; Filter Change¦Wheel Alignment Service
84040 | ¦ Declined ROADFORCE BALANCE ALL FOUR WHEEL AND ROTATE IF POSSIBLE..¦ Declined _PER_FORM_ COMPLETE FOUR WHEEL ALIGNMENT - INCLUDES ADJUSTING CAMBER, TOE AND CASTER WHEN POSSIBLE WITHIN MANUFACTURER'S FACTORY SPECIFICATIONS..¦ Declined CUSTOMER REQUEST BRAKE FLUID FLUSH.¦ Declined 981 ANNUAL/MINOR OIL SERVICE | Brake Service¦Oil &amp; Filter Change¦Wheel Alignment Service
84040 | ¦ Declined ROADFORCE BALANCE ALL FOUR WHEEL AND ROTATE IF POSSIBLE..¦ Declined _PER_FORM_ COMPLETE FOUR WHEEL ALIGNMENT - INCLUDES ADJUSTING CAMBER, TOE AND CASTER WHEN POSSIBLE WITHIN MANUFACTURER'S FACTORY SPECIFICATIONS..¦ Declined CUSTOMER REQUEST BRAKE FLUID FLUSH.¦ Declined 981 ANNUAL/MINOR OIL SERVICE | Brake Service¦Oil &amp; Filter Change¦Wheel Alignment Service
80457 | ¦ 6333 TRANS LOW ON FLUID 250 LABOR 2.5 HRS PERFORM DIAGNOSIS OF TRANS FAULT. FOUND 2 FAULTS STORED, P181A - Shadow fault K1 - pressure sensor 1 measured value implaus./Shadow fault K2 - pressure sensor 2 measured value implaus.(No fault symptom), P0846 - Pressure sensor 2 (clutch 2), signal implausible. LIFTED CAR TO FIND TRANS OIL ALL OVER THE BRACING FOR THE REAR SUBFRAME. IT APPEARS SOMEONE DRAINED THE TRANS ON ACCIDENT AND NOT THE ENGINE. FILLED TRANS UP 2 QUARTS, ALSO CHECKED THE FINAL DRIVE OIL IN THE TRANS, THAT WAS ONLY .25 QUART LOW. ENGINE OIL IS OVER FILLED AND OIL IS LEAKING FROM THE OIL DRAIN PLUG. CLEARED FAULTS TEST DROVE SEVERAL MILES AND NO FAULTS RETURNED. CLIENT DECLINED REPAIR OF OVERFILLED OIL AND LEAKING DRAIN PLUG AT THIS TIME.¦ 6333 NO INSPECTION PERFORMED ON OTHER DEALER CARS. ***THANK YOU FOR ALLOWING US TO SERVICE YOUR PORSCHE*** | Oil/Fluid Leak Repair
91874 | ¦ RECOMMEND TECH. RECOMMENDS FRONT DIFFERENTIAL SERVICE 110.00 | Drive Train Service
91878 | ¦ WAITER.¦ RECOMMEND REC BATTERY SVC | Battery Service
91883 | ¦ RECOMMEND REPLACE REAR BRAKES | Brake Service
91905 | ¦ RECOMMEND fuel pump 1260.00 gas cap 45.00 leak diag hose 205.00 installed both upper strut mounts broken 745.00 installed brake fluid flush 169.00 parking brake shoes dragging 781.00 includes both rotors and shoe. | Brake Service¦Fuel System Service¦Hose Service¦Suspension Service
91905 | ¦ RECOMMEND fuel pump 1260.00 gas cap 45.00 leak diag hose 205.00 installed both upper strut mounts broken 745.00 installed brake fluid flush 169.00 parking brake shoes dragging 781.00 includes both rotors and shoe. | Brake Service¦Fuel System Service¦Hose Service¦Suspension Service
91905 | ¦ RECOMMEND fuel pump 1260.00 gas cap 45.00 leak diag hose 205.00 installed both upper strut mounts broken 745.00 installed brake fluid flush 169.00 parking brake shoes dragging 781.00 includes both rotors and shoe. | Brake Service¦Fuel System Service¦Hose Service¦Suspension Service
91905 | ¦ RECOMMEND fuel pump 1260.00 gas cap 45.00 leak diag hose 205.00 installed both upper strut mounts broken 745.00 installed brake fluid flush 169.00 parking brake shoes dragging 781.00 includes both rotors and shoe. | Brake Service¦Fuel System Service¦Hose Service¦Suspension Service
91908 | ¦ ra.¦ RECOMMEND RECOMMEND TO REPLACE MOTOR MOUNT, MAKING NOISE FROM FRONT END WHEN GOING INTO REVERSE DRIVER SIDE REAR TIRE, SHOWING CORDS ADVISE TO REPLACE TWO TIRES AND PERFORM ALIGNMENT BRAKE VACUUM PUMP SEAL LEAKING OIL ADVISE TO REPLACE TIMING BELT PACKAGE | Belt Service¦Brake Service¦New Tire(s)¦Wheel Alignment Service
91908 | ¦ ra.¦ RECOMMEND RECOMMEND TO REPLACE MOTOR MOUNT, MAKING NOISE FROM FRONT END WHEN GOING INTO REVERSE DRIVER SIDE REAR TIRE, SHOWING CORDS ADVISE TO REPLACE TWO TIRES AND PERFORM ALIGNMENT BRAKE VACUUM PUMP SEAL LEAKING OIL ADVISE TO REPLACE TIMING BELT PACKAGE | Belt Service¦Brake Service¦New Tire(s)¦Wheel Alignment Service
91908 | ¦ ra.¦ RECOMMEND RECOMMEND TO REPLACE MOTOR MOUNT, MAKING NOISE FROM FRONT END WHEN GOING INTO REVERSE DRIVER SIDE REAR TIRE, SHOWING CORDS ADVISE TO REPLACE TWO TIRES AND PERFORM ALIGNMENT BRAKE VACUUM PUMP SEAL LEAKING OIL ADVISE TO REPLACE TIMING BELT PACKAGE | Belt Service¦Brake Service¦New Tire(s)¦Wheel Alignment Service
91908 | ¦ ra.¦ RECOMMEND RECOMMEND TO REPLACE MOTOR MOUNT, MAKING NOISE FROM FRONT END WHEN GOING INTO REVERSE DRIVER SIDE REAR TIRE, SHOWING CORDS ADVISE TO REPLACE TWO TIRES AND PERFORM ALIGNMENT BRAKE VACUUM PUMP SEAL LEAKING OIL ADVISE TO REPLACE TIMING BELT PACKAGE | Belt Service¦Brake Service¦New Tire(s)¦Wheel Alignment Service
91909 | ¦ RECOMMEND 60,000 MILE MAINTENACE TRASNMISSION FLUSH 215.00 COOLANT FLUSH 150.00 FUEL INDUCTION SERVICE 169.95 FRONT AND REAR DIFFERENTIAL SERVICES 225.00 TRANSFER CASE SERVICE 99.95 | 60,000 Mile Service¦Transmission Service¦Cooling System Service¦Fuel System Service¦Drive Train Service
91909 | ¦ RECOMMEND 60,000 MILE MAINTENACE TRASNMISSION FLUSH 215.00 COOLANT FLUSH 150.00 FUEL INDUCTION SERVICE 169.95 FRONT AND REAR DIFFERENTIAL SERVICES 225.00 TRANSFER CASE SERVICE 99.95 | 60,000 Mile Service¦Transmission Service¦Cooling System Service¦Fuel System Service¦Drive Train Service
91909 | ¦ RECOMMEND 60,000 MILE MAINTENACE TRASNMISSION FLUSH 215.00 COOLANT FLUSH 150.00 FUEL INDUCTION SERVICE 169.95 FRONT AND REAR DIFFERENTIAL SERVICES 225.00 TRANSFER CASE SERVICE 99.95 | 60,000 Mile Service¦Transmission Service¦Cooling System Service¦Fuel System Service¦Drive Train Service
91909 | ¦ RECOMMEND 60,000 MILE MAINTENACE TRASNMISSION FLUSH 215.00 COOLANT FLUSH 150.00 FUEL INDUCTION SERVICE 169.95 FRONT AND REAR DIFFERENTIAL SERVICES 225.00 TRANSFER CASE SERVICE 99.95 | 60,000 Mile Service¦Transmission Service¦Cooling System Service¦Fuel System Service¦Drive Train Service
91909 | ¦ RECOMMEND 60,000 MILE MAINTENACE TRASNMISSION FLUSH 215.00 COOLANT FLUSH 150.00 FUEL INDUCTION SERVICE 169.95 FRONT AND REAR DIFFERENTIAL SERVICES 225.00 TRANSFER CASE SERVICE 99.95 | 60,000 Mile Service¦Transmission Service¦Cooling System Service¦Fuel System Service¦Drive Train Service
95779 | ¦ RECOMMEND 3-STEP TIRE ROTATION | Tire Rotation
95780 | ¦ WAITER = MS WANDA.¦ RECOMMEND DRIVE BELT - SPARK PLUGS | Belt Service¦Spark Plugs
95780 | ¦ WAITER = MS WANDA.¦ RECOMMEND DRIVE BELT - SPARK PLUGS | Belt Service¦Spark Plugs
95793 | ¦ WAIT.¦ RECOMMEND REAR PADS AND ROTORS:EST 432+TAX | Brake Service
95794 | ¦ RECOMMEND RECOMMEND ENGINE AIR FILTER 35.00 AND AC CABIN FILTER 69.95 | Air Filter Service¦Cabin Air Filter Service
95794 | ¦ RECOMMEND RECOMMEND ENGINE AIR FILTER 35.00 AND AC CABIN FILTER 69.95 | Air Filter Service¦Cabin Air Filter Service
95797 | ¦ RECOMMEND TECH. RECOMMENDS ENGINE AND CABIN AIR FILTERS DIRTY 120.00 POWER STEERING FLUSH 149.95 FUEL INDUCTION SERVICE 189.95 SPARK PLUGS AND VALVE ADJUSTMENT PAST DUE 1050.00.¦ WAIT: | Cabin Air Filter Service¦Air Filter Service¦Fuel System Service¦Spark Plugs¦Steering Service
95797 | ¦ RECOMMEND TECH. RECOMMENDS ENGINE AND CABIN AIR FILTERS DIRTY 120.00 POWER STEERING FLUSH 149.95 FUEL INDUCTION SERVICE 189.95 SPARK PLUGS AND VALVE ADJUSTMENT PAST DUE 1050.00.¦ WAIT: | Cabin Air Filter Service¦Air Filter Service¦Fuel System Service¦Spark Plugs¦Steering Service
95797 | ¦ RECOMMEND TECH. RECOMMENDS ENGINE AND CABIN AIR FILTERS DIRTY 120.00 POWER STEERING FLUSH 149.95 FUEL INDUCTION SERVICE 189.95 SPARK PLUGS AND VALVE ADJUSTMENT PAST DUE 1050.00.¦ WAIT: | Cabin Air Filter Service¦Air Filter Service¦Fuel System Service¦Spark Plugs¦Steering Service
95797 | ¦ RECOMMEND TECH. RECOMMENDS ENGINE AND CABIN AIR FILTERS DIRTY 120.00 POWER STEERING FLUSH 149.95 FUEL INDUCTION SERVICE 189.95 SPARK PLUGS AND VALVE ADJUSTMENT PAST DUE 1050.00.¦ WAIT: | Cabin Air Filter Service¦Air Filter Service¦Fuel System Service¦Spark Plugs¦Steering Service
95797 | ¦ RECOMMEND TECH. RECOMMENDS ENGINE AND CABIN AIR FILTERS DIRTY 120.00 POWER STEERING FLUSH 149.95 FUEL INDUCTION SERVICE 189.95 SPARK PLUGS AND VALVE ADJUSTMENT PAST DUE 1050.00.¦ WAIT: | Cabin Air Filter Service¦Air Filter Service¦Fuel System Service¦Spark Plugs¦Steering Service
95801 | ¦ RECOMMEND TECH. RECOMMENDS SPARK PLUGS AND VALVE ADJUSTMENT DUE 1050.00 | Spark Plugs
95809 | ¦ RECOMMEND RECOMMENDED 30K SERVICE | 30,000 Mile Service
88287 | ¦ Declined _RE_PLA_CE_ 2 TIRES.¦ Declined State Inspection.¦ Declined Wiper Blades, Front - _RE_PLA_CE_.¦ Declined Alignment, 4 Wheel | New Tire(s)¦State Emissions Inspection¦Wheel Alignment Service¦Wiper Blade Service
88287 | ¦ Declined _RE_PLA_CE_ 2 TIRES.¦ Declined State Inspection.¦ Declined Wiper Blades, Front - _RE_PLA_CE_.¦ Declined Alignment, 4 Wheel | New Tire(s)¦State Emissions Inspection¦Wheel Alignment Service¦Wiper Blade Service
88287 | ¦ Declined _RE_PLA_CE_ 2 TIRES.¦ Declined State Inspection.¦ Declined Wiper Blades, Front - _RE_PLA_CE_.¦ Declined Alignment, 4 Wheel | New Tire(s)¦State Emissions Inspection¦Wheel Alignment Service¦Wiper Blade Service
88287 | ¦ Declined _RE_PLA_CE_ 2 TIRES.¦ Declined State Inspection.¦ Declined Wiper Blades, Front - _RE_PLA_CE_.¦ Declined Alignment, 4 Wheel | New Tire(s)¦State Emissions Inspection¦Wheel Alignment Service¦Wiper Blade Service
88288 | ¦ Declined _PER_FORM_ POWER STEERING FLUID SERVICE.¦ Declined Transmission Service, Automatic - Oil Change Only.¦ Declined Wiper Blades, Front - _RE_PLA_CE_ | Steering Service¦Transmission Service¦Wiper Blade Service
88288 | ¦ Declined _PER_FORM_ POWER STEERING FLUID SERVICE.¦ Declined Transmission Service, Automatic - Oil Change Only.¦ Declined Wiper Blades, Front - _RE_PLA_CE_ | Steering Service¦Transmission Service¦Wiper Blade Service
88288 | ¦ Declined _PER_FORM_ POWER STEERING FLUID SERVICE.¦ Declined Transmission Service, Automatic - Oil Change Only.¦ Declined Wiper Blades, Front - _RE_PLA_CE_ | Steering Service¦Transmission Service¦Wiper Blade Service
88289 | ¦ Declined Cabin Air Filter - _RE_PLA_CE_.¦ Declined BRAKE FLUID SERVICE.¦ Declined Air Cleaner Insert - _RE_PLA_CE_ | Air Filter Service¦Brake Service¦Cabin Air Filter Service
88289 | ¦ Declined Cabin Air Filter - _RE_PLA_CE_.¦ Declined BRAKE FLUID SERVICE.¦ Declined Air Cleaner Insert - _RE_PLA_CE_ | Air Filter Service¦Brake Service¦Cabin Air Filter Service
88289 | ¦ Declined Cabin Air Filter - _RE_PLA_CE_.¦ Declined BRAKE FLUID SERVICE.¦ Declined Air Cleaner Insert - _RE_PLA_CE_ | Air Filter Service¦Brake Service¦Cabin Air Filter Service
88290 | ¦ Declined Catalytic Converter - _RE_PLA_CE_.¦ Declined Cabin Air Filter - _RE_PLA_CE_ | Cabin Air Filter Service¦Exhaust System Service
88290 | ¦ Declined Catalytic Converter - _RE_PLA_CE_.¦ Declined Cabin Air Filter - _RE_PLA_CE_ | Cabin Air Filter Service¦Exhaust System Service
88291 | ¦ Declined Catalytic Converter - bank 1 and bank 2 _RE_PLA_CE_.¦ Declined Air Cleaner Insert - _RE_PLA_CE_.¦ Declined Wiper Arm, Rear and blade - _RE_PLA_CE_.¦ Declined Right Engine Mount and Torque arm - collapsed and broken _RE_PLA_CE_.¦ Declined Spark Plugs - _RE_PLA_CE_.¦ Declined _PER_FORM_ COOLANT SERVICE, needed w/ engine repair.¦ Declined Cabin Air Filter - _RE_PLA_CE_ | Air Filter Service¦Cabin Air Filter Service¦Cooling System Service¦Engine Service¦Exhaust System Service¦Spark Plugs
88291 | ¦ Declined Catalytic Converter - bank 1 and bank 2 _RE_PLA_CE_.¦ Declined Air Cleaner Insert - _RE_PLA_CE_.¦ Declined Wiper Arm, Rear and blade - _RE_PLA_CE_.¦ Declined Right Engine Mount and Torque arm - collapsed and broken _RE_PLA_CE_.¦ Declined Spark Plugs - _RE_PLA_CE_.¦ Declined _PER_FORM_ COOLANT SERVICE, needed w/ engine repair.¦ Declined Cabin Air Filter - _RE_PLA_CE_ | Air Filter Service¦Cabin Air Filter Service¦Cooling System Service¦Engine Service¦Exhaust System Service¦Spark Plugs
88291 | ¦ Declined Catalytic Converter - bank 1 and bank 2 _RE_PLA_CE_.¦ Declined Air Cleaner Insert - _RE_PLA_CE_.¦ Declined Wiper Arm, Rear and blade - _RE_PLA_CE_.¦ Declined Right Engine Mount and Torque arm - collapsed and broken _RE_PLA_CE_.¦ Declined Spark Plugs - _RE_PLA_CE_.¦ Declined _PER_FORM_ COOLANT SERVICE, needed w/ engine repair.¦ Declined Cabin Air Filter - _RE_PLA_CE_ | Air Filter Service¦Cabin Air Filter Service¦Cooling System Service¦Engine Service¦Exhaust System Service¦Spark Plugs
88291 | ¦ Declined Catalytic Converter - bank 1 and bank 2 _RE_PLA_CE_.¦ Declined Air Cleaner Insert - _RE_PLA_CE_.¦ Declined Wiper Arm, Rear and blade - _RE_PLA_CE_.¦ Declined Right Engine Mount and Torque arm - collapsed and broken _RE_PLA_CE_.¦ Declined Spark Plugs - _RE_PLA_CE_.¦ Declined _PER_FORM_ COOLANT SERVICE, needed w/ engine repair.¦ Declined Cabin Air Filter - _RE_PLA_CE_ | Air Filter Service¦Cabin Air Filter Service¦Cooling System Service¦Engine Service¦Exhaust System Service¦Spark Plugs
88291 | ¦ Declined Catalytic Converter - bank 1 and bank 2 _RE_PLA_CE_.¦ Declined Air Cleaner Insert - _RE_PLA_CE_.¦ Declined Wiper Arm, Rear and blade - _RE_PLA_CE_.¦ Declined Right Engine Mount and Torque arm - collapsed and broken _RE_PLA_CE_.¦ Declined Spark Plugs - _RE_PLA_CE_.¦ Declined _PER_FORM_ COOLANT SERVICE, needed w/ engine repair.¦ Declined Cabin Air Filter - _RE_PLA_CE_ | Air Filter Service¦Cabin Air Filter Service¦Cooling System Service¦Engine Service¦Exhaust System Service¦Spark Plugs
88291 | ¦ Declined Catalytic Converter - bank 1 and bank 2 _RE_PLA_CE_.¦ Declined Air Cleaner Insert - _RE_PLA_CE_.¦ Declined Wiper Arm, Rear and blade - _RE_PLA_CE_.¦ Declined Right Engine Mount and Torque arm - collapsed and broken _RE_PLA_CE_.¦ Declined Spark Plugs - _RE_PLA_CE_.¦ Declined _PER_FORM_ COOLANT SERVICE, needed w/ engine repair.¦ Declined Cabin Air Filter - _RE_PLA_CE_ | Air Filter Service¦Cabin Air Filter Service¦Cooling System Service¦Engine Service¦Exhaust System Service¦Spark Plugs
88292 | ¦ Declined _RE_PLA_CE_ 2 TIRES.¦ Declined BRAKE FLUID SERVICE.¦ Declined Cabin Air Filter - _RE_PLA_CE_.¦ Declined Alignment, 4 Wheel.¦ Declined Air Cleaner Insert - _RE_PLA_CE_ | Air Filter Service¦Brake Service¦Cabin Air Filter Service¦New Tire(s)¦Wheel Alignment Service
88292 | ¦ Declined _RE_PLA_CE_ 2 TIRES.¦ Declined BRAKE FLUID SERVICE.¦ Declined Cabin Air Filter - _RE_PLA_CE_.¦ Declined Alignment, 4 Wheel.¦ Declined Air Cleaner Insert - _RE_PLA_CE_ | Air Filter Service¦Brake Service¦Cabin Air Filter Service¦New Tire(s)¦Wheel Alignment Service
88292 | ¦ Declined _RE_PLA_CE_ 2 TIRES.¦ Declined BRAKE FLUID SERVICE.¦ Declined Cabin Air Filter - _RE_PLA_CE_.¦ Declined Alignment, 4 Wheel.¦ Declined Air Cleaner Insert - _RE_PLA_CE_ | Air Filter Service¦Brake Service¦Cabin Air Filter Service¦New Tire(s)¦Wheel Alignment Service
88292 | ¦ Declined _RE_PLA_CE_ 2 TIRES.¦ Declined BRAKE FLUID SERVICE.¦ Declined Cabin Air Filter - _RE_PLA_CE_.¦ Declined Alignment, 4 Wheel.¦ Declined Air Cleaner Insert - _RE_PLA_CE_ | Air Filter Service¦Brake Service¦Cabin Air Filter Service¦New Tire(s)¦Wheel Alignment Service
88292 | ¦ Declined _RE_PLA_CE_ 2 TIRES.¦ Declined BRAKE FLUID SERVICE.¦ Declined Cabin Air Filter - _RE_PLA_CE_.¦ Declined Alignment, 4 Wheel.¦ Declined Air Cleaner Insert - _RE_PLA_CE_ | Air Filter Service¦Brake Service¦Cabin Air Filter Service¦New Tire(s)¦Wheel Alignment Service
88293 | ¦ Declined Cabin Air Filter - _RE_PLA_CE_.¦ Declined Spark Plugs - _RE_PLA_CE_.¦ Declined BRAKE FLUID SERVICE.¦ Declined Air Cleaner Insert - _RE_PLA_CE_ | Air Filter Service¦Brake Service¦Cabin Air Filter Service¦Spark Plugs
88293 | ¦ Declined Cabin Air Filter - _RE_PLA_CE_.¦ Declined Spark Plugs - _RE_PLA_CE_.¦ Declined BRAKE FLUID SERVICE.¦ Declined Air Cleaner Insert - _RE_PLA_CE_ | Air Filter Service¦Brake Service¦Cabin Air Filter Service¦Spark Plugs
88293 | ¦ Declined Cabin Air Filter - _RE_PLA_CE_.¦ Declined Spark Plugs - _RE_PLA_CE_.¦ Declined BRAKE FLUID SERVICE.¦ Declined Air Cleaner Insert - _RE_PLA_CE_ | Air Filter Service¦Brake Service¦Cabin Air Filter Service¦Spark Plugs
88293 | ¦ Declined Cabin Air Filter - _RE_PLA_CE_.¦ Declined Spark Plugs - _RE_PLA_CE_.¦ Declined BRAKE FLUID SERVICE.¦ Declined Air Cleaner Insert - _RE_PLA_CE_ | Air Filter Service¦Brake Service¦Cabin Air Filter Service¦Spark Plugs
88294 | ¦ Declined Spark Plugs - _RE_PLA_CE_, past due, no history.¦ Declined Air Cleaner Insert - No history, past due.¦ Declined Cabin Air Filter - past due, no history.¦ Declined Catalytic Converter Bank 1 - _RE_PLA_CE_ | Air Filter Service¦Cabin Air Filter Service¦Exhaust System Service¦Spark Plugs
88294 | ¦ Declined Spark Plugs - _RE_PLA_CE_, past due, no history.¦ Declined Air Cleaner Insert - No history, past due.¦ Declined Cabin Air Filter - past due, no history.¦ Declined Catalytic Converter Bank 1 - _RE_PLA_CE_ | Air Filter Service¦Cabin Air Filter Service¦Exhaust System Service¦Spark Plugs
88294 | ¦ Declined Spark Plugs - _RE_PLA_CE_, past due, no history.¦ Declined Air Cleaner Insert - No history, past due.¦ Declined Cabin Air Filter - past due, no history.¦ Declined Catalytic Converter Bank 1 - _RE_PLA_CE_ | Air Filter Service¦Cabin Air Filter Service¦Exhaust System Service¦Spark Plugs
88294 | ¦ Declined Spark Plugs - _RE_PLA_CE_, past due, no history.¦ Declined Air Cleaner Insert - No history, past due.¦ Declined Cabin Air Filter - past due, no history.¦ Declined Catalytic Converter Bank 1 - _RE_PLA_CE_ | Air Filter Service¦Cabin Air Filter Service¦Exhaust System Service¦Spark Plugs
88295 | ¦ Declined Pads - Front - _RE_PLA_CE_.¦ Declined BRAKE FLUID SERVICE.¦ Declined Power Steering Reservoir - _RE_PLA_CE_ (Labor Only).¦ Declined Spark Plugs - _RE_PLA_CE_.¦ Declined Air Cleaner Insert - _RE_PLA_CE_.¦ Declined _PER_FORM_ COOLANT SERVICE.¦ Declined Shocks, Front - _RE_PLA_CE_.¦ Declined Alignment, 4 Wheel.¦ Declined Lower engine mount leaking..¦ Declined Stabilizer Links, Front - _RE_PLA_CE_.¦ Declined Ignition Coil - _RE_PLA_CE_.¦ Declined Cabin Air Filter - _RE_PLA_CE_.¦ Declined ROTATE AND BALANCE TIRES.¦ Declined Stabilizer Links, Rear - _RE_PLA_CE_.¦ Declined Axle Shaft, Front - _RE_PLA_CE_.¦ Declined Oil and Filter - Change.¦ Declined Electronic Throttle Module - _RE_PLA_CE_.¦ Declined Pads - Rear - _RE_PLA_CE_ | Air Filter Service¦Brake Service¦Cabin Air Filter Service¦Cooling System Service¦Drive Train Service¦Engine Service¦Oil &amp; Filter Change¦Spark Plugs¦Steering Service¦Suspension Service¦Wheel Alignment Service¦Wheel Balance
88295 | ¦ Declined Pads - Front - _RE_PLA_CE_.¦ Declined BRAKE FLUID SERVICE.¦ Declined Power Steering Reservoir - _RE_PLA_CE_ (Labor Only).¦ Declined Spark Plugs - _RE_PLA_CE_.¦ Declined Air Cleaner Insert - _RE_PLA_CE_.¦ Declined _PER_FORM_ COOLANT SERVICE.¦ Declined Shocks, Front - _RE_PLA_CE_.¦ Declined Alignment, 4 Wheel.¦ Declined Lower engine mount leaking..¦ Declined Stabilizer Links, Front - _RE_PLA_CE_.¦ Declined Ignition Coil - _RE_PLA_CE_.¦ Declined Cabin Air Filter - _RE_PLA_CE_.¦ Declined ROTATE AND BALANCE TIRES.¦ Declined Stabilizer Links, Rear - _RE_PLA_CE_.¦ Declined Axle Shaft, Front - _RE_PLA_CE_.¦ Declined Oil and Filter - Change.¦ Declined Electronic Throttle Module - _RE_PLA_CE_.¦ Declined Pads - Rear - _RE_PLA_CE_ | Air Filter Service¦Brake Service¦Cabin Air Filter Service¦Cooling System Service¦Drive Train Service¦Engine Service¦Oil &amp; Filter Change¦Spark Plugs¦Steering Service¦Suspension Service¦Wheel Alignment Service¦Wheel Balance
88295 | ¦ Declined Pads - Front - _RE_PLA_CE_.¦ Declined BRAKE FLUID SERVICE.¦ Declined Power Steering Reservoir - _RE_PLA_CE_ (Labor Only).¦ Declined Spark Plugs - _RE_PLA_CE_.¦ Declined Air Cleaner Insert - _RE_PLA_CE_.¦ Declined _PER_FORM_ COOLANT SERVICE.¦ Declined Shocks, Front - _RE_PLA_CE_.¦ Declined Alignment, 4 Wheel.¦ Declined Lower engine mount leaking..¦ Declined Stabilizer Links, Front - _RE_PLA_CE_.¦ Declined Ignition Coil - _RE_PLA_CE_.¦ Declined Cabin Air Filter - _RE_PLA_CE_.¦ Declined ROTATE AND BALANCE TIRES.¦ Declined Stabilizer Links, Rear - _RE_PLA_CE_.¦ Declined Axle Shaft, Front - _RE_PLA_CE_.¦ Declined Oil and Filter - Change.¦ Declined Electronic Throttle Module - _RE_PLA_CE_.¦ Declined Pads - Rear - _RE_PLA_CE_ | Air Filter Service¦Brake Service¦Cabin Air Filter Service¦Cooling System Service¦Drive Train Service¦Engine Service¦Oil &amp; Filter Change¦Spark Plugs¦Steering Service¦Suspension Service¦Wheel Alignment Service¦Wheel Balance
88295 | ¦ Declined Pads - Front - _RE_PLA_CE_.¦ Declined BRAKE FLUID SERVICE.¦ Declined Power Steering Reservoir - _RE_PLA_CE_ (Labor Only).¦ Declined Spark Plugs - _RE_PLA_CE_.¦ Declined Air Cleaner Insert - _RE_PLA_CE_.¦ Declined _PER_FORM_ COOLANT SERVICE.¦ Declined Shocks, Front - _RE_PLA_CE_.¦ Declined Alignment, 4 Wheel.¦ Declined Lower engine mount leaking..¦ Declined Stabilizer Links, Front - _RE_PLA_CE_.¦ Declined Ignition Coil - _RE_PLA_CE_.¦ Declined Cabin Air Filter - _RE_PLA_CE_.¦ Declined ROTATE AND BALANCE TIRES.¦ Declined Stabilizer Links, Rear - _RE_PLA_CE_.¦ Declined Axle Shaft, Front - _RE_PLA_CE_.¦ Declined Oil and Filter - Change.¦ Declined Electronic Throttle Module - _RE_PLA_CE_.¦ Declined Pads - Rear - _RE_PLA_CE_ | Air Filter Service¦Brake Service¦Cabin Air Filter Service¦Cooling System Service¦Drive Train Service¦Engine Service¦Oil &amp; Filter Change¦Spark Plugs¦Steering Service¦Suspension Service¦Wheel Alignment Service¦Wheel Balance
88295 | ¦ Declined Pads - Front - _RE_PLA_CE_.¦ Declined BRAKE FLUID SERVICE.¦ Declined Power Steering Reservoir - _RE_PLA_CE_ (Labor Only).¦ Declined Spark Plugs - _RE_PLA_CE_.¦ Declined Air Cleaner Insert - _RE_PLA_CE_.¦ Declined _PER_FORM_ COOLANT SERVICE.¦ Declined Shocks, Front - _RE_PLA_CE_.¦ Declined Alignment, 4 Wheel.¦ Declined Lower engine mount leaking..¦ Declined Stabilizer Links, Front - _RE_PLA_CE_.¦ Declined Ignition Coil - _RE_PLA_CE_.¦ Declined Cabin Air Filter - _RE_PLA_CE_.¦ Declined ROTATE AND BALANCE TIRES.¦ Declined Stabilizer Links, Rear - _RE_PLA_CE_.¦ Declined Axle Shaft, Front - _RE_PLA_CE_.¦ Declined Oil and Filter - Change.¦ Declined Electronic Throttle Module - _RE_PLA_CE_.¦ Declined Pads - Rear - _RE_PLA_CE_ | Air Filter Service¦Brake Service¦Cabin Air Filter Service¦Cooling System Service¦Drive Train Service¦Engine Service¦Oil &amp; Filter Change¦Spark Plugs¦Steering Service¦Suspension Service¦Wheel Alignment Service¦Wheel Balance
88295 | ¦ Declined Pads - Front - _RE_PLA_CE_.¦ Declined BRAKE FLUID SERVICE.¦ Declined Power Steering Reservoir - _RE_PLA_CE_ (Labor Only).¦ Declined Spark Plugs - _RE_PLA_CE_.¦ Declined Air Cleaner Insert - _RE_PLA_CE_.¦ Declined _PER_FORM_ COOLANT SERVICE.¦ Declined Shocks, Front - _RE_PLA_CE_.¦ Declined Alignment, 4 Wheel.¦ Declined Lower engine mount leaking..¦ Declined Stabilizer Links, Front - _RE_PLA_CE_.¦ Declined Ignition Coil - _RE_PLA_CE_.¦ Declined Cabin Air Filter - _RE_PLA_CE_.¦ Declined ROTATE AND BALANCE TIRES.¦ Declined Stabilizer Links, Rear - _RE_PLA_CE_.¦ Declined Axle Shaft, Front - _RE_PLA_CE_.¦ Declined Oil and Filter - Change.¦ Declined Electronic Throttle Module - _RE_PLA_CE_.¦ Declined Pads - Rear - _RE_PLA_CE_ | Air Filter Service¦Brake Service¦Cabin Air Filter Service¦Cooling System Service¦Drive Train Service¦Engine Service¦Oil &amp; Filter Change¦Spark Plugs¦Steering Service¦Suspension Service¦Wheel Alignment Service¦Wheel Balance
88295 | ¦ Declined Pads - Front - _RE_PLA_CE_.¦ Declined BRAKE FLUID SERVICE.¦ Declined Power Steering Reservoir - _RE_PLA_CE_ (Labor Only).¦ Declined Spark Plugs - _RE_PLA_CE_.¦ Declined Air Cleaner Insert - _RE_PLA_CE_.¦ Declined _PER_FORM_ COOLANT SERVICE.¦ Declined Shocks, Front - _RE_PLA_CE_.¦ Declined Alignment, 4 Wheel.¦ Declined Lower engine mount leaking..¦ Declined Stabilizer Links, Front - _RE_PLA_CE_.¦ Declined Ignition Coil - _RE_PLA_CE_.¦ Declined Cabin Air Filter - _RE_PLA_CE_.¦ Declined ROTATE AND BALANCE TIRES.¦ Declined Stabilizer Links, Rear - _RE_PLA_CE_.¦ Declined Axle Shaft, Front - _RE_PLA_CE_.¦ Declined Oil and Filter - Change.¦ Declined Electronic Throttle Module - _RE_PLA_CE_.¦ Declined Pads - Rear - _RE_PLA_CE_ | Air Filter Service¦Brake Service¦Cabin Air Filter Service¦Cooling System Service¦Drive Train Service¦Engine Service¦Oil &amp; Filter Change¦Spark Plugs¦Steering Service¦Suspension Service¦Wheel Alignment Service¦Wheel Balance
88295 | ¦ Declined Pads - Front - _RE_PLA_CE_.¦ Declined BRAKE FLUID SERVICE.¦ Declined Power Steering Reservoir - _RE_PLA_CE_ (Labor Only).¦ Declined Spark Plugs - _RE_PLA_CE_.¦ Declined Air Cleaner Insert - _RE_PLA_CE_.¦ Declined _PER_FORM_ COOLANT SERVICE.¦ Declined Shocks, Front - _RE_PLA_CE_.¦ Declined Alignment, 4 Wheel.¦ Declined Lower engine mount leaking..¦ Declined Stabilizer Links, Front - _RE_PLA_CE_.¦ Declined Ignition Coil - _RE_PLA_CE_.¦ Declined Cabin Air Filter - _RE_PLA_CE_.¦ Declined ROTATE AND BALANCE TIRES.¦ Declined Stabilizer Links, Rear - _RE_PLA_CE_.¦ Declined Axle Shaft, Front - _RE_PLA_CE_.¦ Declined Oil and Filter - Change.¦ Declined Electronic Throttle Module - _RE_PLA_CE_.¦ Declined Pads - Rear - _RE_PLA_CE_ | Air Filter Service¦Brake Service¦Cabin Air Filter Service¦Cooling System Service¦Drive Train Service¦Engine Service¦Oil &amp; Filter Change¦Spark Plugs¦Steering Service¦Suspension Service¦Wheel Alignment Service¦Wheel Balance
88295 | ¦ Declined Pads - Front - _RE_PLA_CE_.¦ Declined BRAKE FLUID SERVICE.¦ Declined Power Steering Reservoir - _RE_PLA_CE_ (Labor Only).¦ Declined Spark Plugs - _RE_PLA_CE_.¦ Declined Air Cleaner Insert - _RE_PLA_CE_.¦ Declined _PER_FORM_ COOLANT SERVICE.¦ Declined Shocks, Front - _RE_PLA_CE_.¦ Declined Alignment, 4 Wheel.¦ Declined Lower engine mount leaking..¦ Declined Stabilizer Links, Front - _RE_PLA_CE_.¦ Declined Ignition Coil - _RE_PLA_CE_.¦ Declined Cabin Air Filter - _RE_PLA_CE_.¦ Declined ROTATE AND BALANCE TIRES.¦ Declined Stabilizer Links, Rear - _RE_PLA_CE_.¦ Declined Axle Shaft, Front - _RE_PLA_CE_.¦ Declined Oil and Filter - Change.¦ Declined Electronic Throttle Module - _RE_PLA_CE_.¦ Declined Pads - Rear - _RE_PLA_CE_ | Air Filter Service¦Brake Service¦Cabin Air Filter Service¦Cooling System Service¦Drive Train Service¦Engine Service¦Oil &amp; Filter Change¦Spark Plugs¦Steering Service¦Suspension Service¦Wheel Alignment Service¦Wheel Balance
88295 | ¦ Declined Pads - Front - _RE_PLA_CE_.¦ Declined BRAKE FLUID SERVICE.¦ Declined Power Steering Reservoir - _RE_PLA_CE_ (Labor Only).¦ Declined Spark Plugs - _RE_PLA_CE_.¦ Declined Air Cleaner Insert - _RE_PLA_CE_.¦ Declined _PER_FORM_ COOLANT SERVICE.¦ Declined Shocks, Front - _RE_PLA_CE_.¦ Declined Alignment, 4 Wheel.¦ Declined Lower engine mount leaking..¦ Declined Stabilizer Links, Front - _RE_PLA_CE_.¦ Declined Ignition Coil - _RE_PLA_CE_.¦ Declined Cabin Air Filter - _RE_PLA_CE_.¦ Declined ROTATE AND BALANCE TIRES.¦ Declined Stabilizer Links, Rear - _RE_PLA_CE_.¦ Declined Axle Shaft, Front - _RE_PLA_CE_.¦ Declined Oil and Filter - Change.¦ Declined Electronic Throttle Module - _RE_PLA_CE_.¦ Declined Pads - Rear - _RE_PLA_CE_ | Air Filter Service¦Brake Service¦Cabin Air Filter Service¦Cooling System Service¦Drive Train Service¦Engine Service¦Oil &amp; Filter Change¦Spark Plugs¦Steering Service¦Suspension Service¦Wheel Alignment Service¦Wheel Balance
88295 | ¦ Declined Pads - Front - _RE_PLA_CE_.¦ Declined BRAKE FLUID SERVICE.¦ Declined Power Steering Reservoir - _RE_PLA_CE_ (Labor Only).¦ Declined Spark Plugs - _RE_PLA_CE_.¦ Declined Air Cleaner Insert - _RE_PLA_CE_.¦ Declined _PER_FORM_ COOLANT SERVICE.¦ Declined Shocks, Front - _RE_PLA_CE_.¦ Declined Alignment, 4 Wheel.¦ Declined Lower engine mount leaking..¦ Declined Stabilizer Links, Front - _RE_PLA_CE_.¦ Declined Ignition Coil - _RE_PLA_CE_.¦ Declined Cabin Air Filter - _RE_PLA_CE_.¦ Declined ROTATE AND BALANCE TIRES.¦ Declined Stabilizer Links, Rear - _RE_PLA_CE_.¦ Declined Axle Shaft, Front - _RE_PLA_CE_.¦ Declined Oil and Filter - Change.¦ Declined Electronic Throttle Module - _RE_PLA_CE_.¦ Declined Pads - Rear - _RE_PLA_CE_ | Air Filter Service¦Brake Service¦Cabin Air Filter Service¦Cooling System Service¦Drive Train Service¦Engine Service¦Oil &amp; Filter Change¦Spark Plugs¦Steering Service¦Suspension Service¦Wheel Alignment Service¦Wheel Balance
88295 | ¦ Declined Pads - Front - _RE_PLA_CE_.¦ Declined BRAKE FLUID SERVICE.¦ Declined Power Steering Reservoir - _RE_PLA_CE_ (Labor Only).¦ Declined Spark Plugs - _RE_PLA_CE_.¦ Declined Air Cleaner Insert - _RE_PLA_CE_.¦ Declined _PER_FORM_ COOLANT SERVICE.¦ Declined Shocks, Front - _RE_PLA_CE_.¦ Declined Alignment, 4 Wheel.¦ Declined Lower engine mount leaking..¦ Declined Stabilizer Links, Front - _RE_PLA_CE_.¦ Declined Ignition Coil - _RE_PLA_CE_.¦ Declined Cabin Air Filter - _RE_PLA_CE_.¦ Declined ROTATE AND BALANCE TIRES.¦ Declined Stabilizer Links, Rear - _RE_PLA_CE_.¦ Declined Axle Shaft, Front - _RE_PLA_CE_.¦ Declined Oil and Filter - Change.¦ Declined Electronic Throttle Module - _RE_PLA_CE_.¦ Declined Pads - Rear - _RE_PLA_CE_ | Air Filter Service¦Brake Service¦Cabin Air Filter Service¦Cooling System Service¦Drive Train Service¦Engine Service¦Oil &amp; Filter Change¦Spark Plugs¦Steering Service¦Suspension Service¦Wheel Alignment Service¦Wheel Balance
88296 | ¦ Declined Spark Plugs - _RE_PLA_CE_.¦ Declined BRAKE FLUID SERVICE.¦ Declined _RE_PLA_CE_ 2 TIRES.¦ Declined Alignment, 4 Wheel.¦ Declined Cabin Air Filter - _RE_PLA_CE_ | Air Filter Service¦Brake Service¦Cabin Air Filter Service¦New Tire(s)¦Spark Plugs¦Wheel Alignment Service
88296 | ¦ Declined Spark Plugs - _RE_PLA_CE_.¦ Declined BRAKE FLUID SERVICE.¦ Declined _RE_PLA_CE_ 2 TIRES.¦ Declined Alignment, 4 Wheel.¦ Declined Cabin Air Filter - _RE_PLA_CE_ | Air Filter Service¦Brake Service¦Cabin Air Filter Service¦New Tire(s)¦Spark Plugs¦Wheel Alignment Service
88296 | ¦ Declined Spark Plugs - _RE_PLA_CE_.¦ Declined BRAKE FLUID SERVICE.¦ Declined _RE_PLA_CE_ 2 TIRES.¦ Declined Alignment, 4 Wheel.¦ Declined Cabin Air Filter - _RE_PLA_CE_ | Air Filter Service¦Brake Service¦Cabin Air Filter Service¦New Tire(s)¦Spark Plugs¦Wheel Alignment Service
88296 | ¦ Declined Spark Plugs - _RE_PLA_CE_.¦ Declined BRAKE FLUID SERVICE.¦ Declined _RE_PLA_CE_ 2 TIRES.¦ Declined Alignment, 4 Wheel.¦ Declined Cabin Air Filter - _RE_PLA_CE_ | Air Filter Service¦Brake Service¦Cabin Air Filter Service¦New Tire(s)¦Spark Plugs¦Wheel Alignment Service
88296 | ¦ Declined Spark Plugs - _RE_PLA_CE_.¦ Declined BRAKE FLUID SERVICE.¦ Declined _RE_PLA_CE_ 2 TIRES.¦ Declined Alignment, 4 Wheel.¦ Declined Cabin Air Filter - _RE_PLA_CE_ | Air Filter Service¦Brake Service¦Cabin Air Filter Service¦New Tire(s)¦Spark Plugs¦Wheel Alignment Service
88296 | ¦ Declined Spark Plugs - _RE_PLA_CE_.¦ Declined BRAKE FLUID SERVICE.¦ Declined _RE_PLA_CE_ 2 TIRES.¦ Declined Alignment, 4 Wheel.¦ Declined Cabin Air Filter - _RE_PLA_CE_ | Air Filter Service¦Brake Service¦Cabin Air Filter Service¦New Tire(s)¦Spark Plugs¦Wheel Alignment Service
88297 | ¦ Declined Transmission, Automatic & rear main seal - Remove and Install.¦ Declined Timing Belt - _RE_PLA_CE_.¦ Declined Bulb - Tag Lamp - _RE_PLA_CE_.¦ Declined Bulb - Tailight - _RE_PLA_CE_.¦ Declined Transmission VALVE BODY - _RE_PLA_CE_ | Belt Service¦Engine Service¦Bulb Replacement¦Transmission Service
88297 | ¦ Declined Transmission, Automatic & rear main seal - Remove and Install.¦ Declined Timing Belt - _RE_PLA_CE_.¦ Declined Bulb - Tag Lamp - _RE_PLA_CE_.¦ Declined Bulb - Tailight - _RE_PLA_CE_.¦ Declined Transmission VALVE BODY - _RE_PLA_CE_ | Belt Service¦Engine Service¦Bulb Replacement¦Transmission Service
88297 | ¦ Declined Transmission, Automatic & rear main seal - Remove and Install.¦ Declined Timing Belt - _RE_PLA_CE_.¦ Declined Bulb - Tag Lamp - _RE_PLA_CE_.¦ Declined Bulb - Tailight - _RE_PLA_CE_.¦ Declined Transmission VALVE BODY - _RE_PLA_CE_ | Belt Service¦Engine Service¦Bulb Replacement¦Transmission Service
88297 | ¦ Declined Transmission, Automatic & rear main seal - Remove and Install.¦ Declined Timing Belt - _RE_PLA_CE_.¦ Declined Bulb - Tag Lamp - _RE_PLA_CE_.¦ Declined Bulb - Tailight - _RE_PLA_CE_.¦ Declined Transmission VALVE BODY - _RE_PLA_CE_ | Belt Service¦Engine Service¦Bulb Replacement¦Transmission Service
88298 | ¦ Declined BRAKE FLUID SERVICE.¦ Declined Air Cleaner Insert - _RE_PLA_CE_ | Air Filter Service¦Brake Service
88298 | ¦ Declined BRAKE FLUID SERVICE.¦ Declined Air Cleaner Insert - _RE_PLA_CE_ | Air Filter Service¦Brake Service
88299 | ¦ Declined _PER_FORM_ COOLANT SERVICE.¦ Declined Cabin Air Filter - _RE_PLA_CE_.¦ Declined Wiper Blades, Front - _RE_PLA_CE_.¦ Declined Siren (SCM) Alarm - _RE_PLA_CE_ | Cooling System Service¦Wiper Blade Service¦Cabin Air Filter Service
88299 | ¦ Declined _PER_FORM_ COOLANT SERVICE.¦ Declined Cabin Air Filter - _RE_PLA_CE_.¦ Declined Wiper Blades, Front - _RE_PLA_CE_.¦ Declined Siren (SCM) Alarm - _RE_PLA_CE_ | Cooling System Service¦Wiper Blade Service¦Cabin Air Filter Service
88299 | ¦ Declined _PER_FORM_ COOLANT SERVICE.¦ Declined Cabin Air Filter - _RE_PLA_CE_.¦ Declined Wiper Blades, Front - _RE_PLA_CE_.¦ Declined Siren (SCM) Alarm - _RE_PLA_CE_ | Cooling System Service¦Wiper Blade Service¦Cabin Air Filter Service
88300 | ¦ Declined Cabin Air Filter - _RE_PLA_CE_.¦ Declined Pads - Rear - _RE_PLA_CE_.¦ Declined _PER_FORM_ COOLANT SERVICE.¦ Declined Air Cleaner Insert - _RE_PLA_CE_.¦ Declined Wiper Blades, Front - _RE_PLA_CE_ | Air Filter Service¦Brake Service¦Cabin Air Filter Service¦Cooling System Service¦Wiper Blade Service
88300 | ¦ Declined Cabin Air Filter - _RE_PLA_CE_.¦ Declined Pads - Rear - _RE_PLA_CE_.¦ Declined _PER_FORM_ COOLANT SERVICE.¦ Declined Air Cleaner Insert - _RE_PLA_CE_.¦ Declined Wiper Blades, Front - _RE_PLA_CE_ | Air Filter Service¦Brake Service¦Cabin Air Filter Service¦Cooling System Service¦Wiper Blade Service
88300 | ¦ Declined Cabin Air Filter - _RE_PLA_CE_.¦ Declined Pads - Rear - _RE_PLA_CE_.¦ Declined _PER_FORM_ COOLANT SERVICE.¦ Declined Air Cleaner Insert - _RE_PLA_CE_.¦ Declined Wiper Blades, Front - _RE_PLA_CE_ | Air Filter Service¦Brake Service¦Cabin Air Filter Service¦Cooling System Service¦Wiper Blade Service
88300 | ¦ Declined Cabin Air Filter - _RE_PLA_CE_.¦ Declined Pads - Rear - _RE_PLA_CE_.¦ Declined _PER_FORM_ COOLANT SERVICE.¦ Declined Air Cleaner Insert - _RE_PLA_CE_.¦ Declined Wiper Blades, Front - _RE_PLA_CE_ | Air Filter Service¦Brake Service¦Cabin Air Filter Service¦Cooling System Service¦Wiper Blade Service
88300 | ¦ Declined Cabin Air Filter - _RE_PLA_CE_.¦ Declined Pads - Rear - _RE_PLA_CE_.¦ Declined _PER_FORM_ COOLANT SERVICE.¦ Declined Air Cleaner Insert - _RE_PLA_CE_.¦ Declined Wiper Blades, Front - _RE_PLA_CE_ | Air Filter Service¦Brake Service¦Cabin Air Filter Service¦Cooling System Service¦Wiper Blade Service
88301 | ¦ Declined Air Cleaner Insert - _RE_PLA_CE_.¦ Declined State Inspection.¦ Declined Transmission Service, Automatic - Oil Change Only.¦ Declined Cabin Air Filter - _RE_PLA_CE_.¦ Declined Fuel Filter - _RE_PLA_CE_ | Air Filter Service¦Transmission Service¦Cabin Air Filter Service¦Fuel System Service
88301 | ¦ Declined Air Cleaner Insert - _RE_PLA_CE_.¦ Declined State Inspection.¦ Declined Transmission Service, Automatic - Oil Change Only.¦ Declined Cabin Air Filter - _RE_PLA_CE_.¦ Declined Fuel Filter - _RE_PLA_CE_ | Air Filter Service¦Transmission Service¦Cabin Air Filter Service¦Fuel System Service
88301 | ¦ Declined Air Cleaner Insert - _RE_PLA_CE_.¦ Declined State Inspection.¦ Declined Transmission Service, Automatic - Oil Change Only.¦ Declined Cabin Air Filter - _RE_PLA_CE_.¦ Declined Fuel Filter - _RE_PLA_CE_ | Air Filter Service¦Transmission Service¦Cabin Air Filter Service¦Fuel System Service
88301 | ¦ Declined Air Cleaner Insert - _RE_PLA_CE_.¦ Declined State Inspection.¦ Declined Transmission Service, Automatic - Oil Change Only.¦ Declined Cabin Air Filter - _RE_PLA_CE_.¦ Declined Fuel Filter - _RE_PLA_CE_ | Air Filter Service¦Transmission Service¦Cabin Air Filter Service¦Fuel System Service
84055 | ¦ Declined Brake Pads and Rotors, Rear - _RE_PLA_CE_.¦ Declined MOUNT AND ROADFORCE BALANCE 2 TIRE/WHEEL 265/40zr18 please quote pirelli tires. after market tires installed | Brake Service¦New Tire(s)
84055 | ¦ Declined Brake Pads and Rotors, Rear - _RE_PLA_CE_.¦ Declined MOUNT AND ROADFORCE BALANCE 2 TIRE/WHEEL 265/40zr18 please quote pirelli tires. after market tires installed | Brake Service¦New Tire(s)
84057 | ¦ Declined CUSTOMER REQUEST CLEAN RADIATORS AND A/C CONDENSERS. | Cooling System Service
84058 | ¦ Declined _RE_PLA_CE_ WIPER BLADES | Wiper Blade Service
84059 | ¦ Declined PORSCHE RECOMMENDED BI-ANNUAL BRAKE FLUID FLUSH.¦ Declined _PER_FORM_ED_ CLIMATE CONTROL SERVICE INCLUDING _RE_PLA_CE_MENT OF POLLEN FILTER, CLEANING OF VENTILATION SYSTEM AND CLEARING OF DEBRIS IN AIR CONDITIONER DRAINS. | Brake Service¦Cabin Air Filter Service
84059 | ¦ Declined PORSCHE RECOMMENDED BI-ANNUAL BRAKE FLUID FLUSH.¦ Declined _PER_FORM_ED_ CLIMATE CONTROL SERVICE INCLUDING _RE_PLA_CE_MENT OF POLLEN FILTER, CLEANING OF VENTILATION SYSTEM AND CLEARING OF DEBRIS IN AIR CONDITIONER DRAINS. | Brake Service¦Cabin Air Filter Service
84060 | ¦ Declined CUSTOMER REQUEST BRAKE FLUID FLUSH.¦ Declined CLEAN AND INSPECT DRAINS REMOVE ALL COVERS AND WHEEL LINERS INSPECT AND CLEAN INLET AND OUTLET DRAINS _PER_FORM_ DRAIN FLOW TEST..¦ Declined ROADFORCE BALANCE ALL FOUR WHEEL AND ROTATE IF POSSIBLE..¦ Declined _PER_FORM_ COMPLETE FOUR WHEEL ALIGNMENT - INCLUDES ADJUSTING CAMBER, TOE AND CASTER WHEN POSSIBLE WITHIN MANUFACTURER'S FACTORY SPECIFICATIONS. | Brake Service¦Wheel Balance¦Wheel Alignment Service
84060 | ¦ Declined CUSTOMER REQUEST BRAKE FLUID FLUSH.¦ Declined CLEAN AND INSPECT DRAINS REMOVE ALL COVERS AND WHEEL LINERS INSPECT AND CLEAN INLET AND OUTLET DRAINS _PER_FORM_ DRAIN FLOW TEST..¦ Declined ROADFORCE BALANCE ALL FOUR WHEEL AND ROTATE IF POSSIBLE..¦ Declined _PER_FORM_ COMPLETE FOUR WHEEL ALIGNMENT - INCLUDES ADJUSTING CAMBER, TOE AND CASTER WHEN POSSIBLE WITHIN MANUFACTURER'S FACTORY SPECIFICATIONS. | Brake Service¦Wheel Balance¦Wheel Alignment Service
84060 | ¦ Declined CUSTOMER REQUEST BRAKE FLUID FLUSH.¦ Declined CLEAN AND INSPECT DRAINS REMOVE ALL COVERS AND WHEEL LINERS INSPECT AND CLEAN INLET AND OUTLET DRAINS _PER_FORM_ DRAIN FLOW TEST..¦ Declined ROADFORCE BALANCE ALL FOUR WHEEL AND ROTATE IF POSSIBLE..¦ Declined _PER_FORM_ COMPLETE FOUR WHEEL ALIGNMENT - INCLUDES ADJUSTING CAMBER, TOE AND CASTER WHEN POSSIBLE WITHIN MANUFACTURER'S FACTORY SPECIFICATIONS. | Brake Service¦Wheel Balance¦Wheel Alignment Service
84061 | ¦ Declined ROAD FORCE BALANCE 4 TIRES.¦ Declined CLEAN AND INSPECT DRAINS REMOVE ALL COVERS AND WHEEL LINERS INSPECT AND CLEAN INLET AND OUTLET DRAINS _PER_FORM_ DRAIN FLOW TEST. | Wheel Balance
84062 | ¦ Declined CUSTOMER REQUEST BRAKE FLUID FLUSH | Brake Service
84063 | ¦ Declined _PER_FORM_ED_ CLIMATE CONTROL SERVICE INCLUDING _RE_PLA_CE_MENT OF POLLEN FILTER, CLEANING OF VENTILATION SYSTEM AND CLEARING OF DEBRIS IN AIR CONDITIONER DRAINS..¦ Declined PORSCHE RECOMMENDED BI-ANNUAL BRAKE FLUID FLUSH | Brake Service¦Cabin Air Filter Service
84063 | ¦ Declined _PER_FORM_ED_ CLIMATE CONTROL SERVICE INCLUDING _RE_PLA_CE_MENT OF POLLEN FILTER, CLEANING OF VENTILATION SYSTEM AND CLEARING OF DEBRIS IN AIR CONDITIONER DRAINS..¦ Declined PORSCHE RECOMMENDED BI-ANNUAL BRAKE FLUID FLUSH | Brake Service¦Cabin Air Filter Service
84064 | ¦ Declined PORSCHE RECOMMENDED BI-ANNUAL BRAKE FLUID FLUSH.¦ Declined _PER_FORM_ED_ CLIMATE CONTROL SERVICE INCLUDING _RE_PLA_CE_MENT OF POLLEN FILTER, CLEANING OF VENTILATION SYSTEM AND CLEARING OF DEBRIS IN AIR CONDITIONER DRAINS. | Brake Service¦Cabin Air Filter Service
84064 | ¦ Declined PORSCHE RECOMMENDED BI-ANNUAL BRAKE FLUID FLUSH.¦ Declined _PER_FORM_ED_ CLIMATE CONTROL SERVICE INCLUDING _RE_PLA_CE_MENT OF POLLEN FILTER, CLEANING OF VENTILATION SYSTEM AND CLEARING OF DEBRIS IN AIR CONDITIONER DRAINS. | Brake Service¦Cabin Air Filter Service
84066 | ¦ Declined FOUR WHEEL ALIGNMENT ON ALL PORSCHE MODEL | Wheel Alignment Service
84067 | ¦ Declined _RE_PLA_CE_D SPARK PLUGS. DUE TO TIME/ NO HISTORY. RECOMMENDED EVERY 4 YEARS/ 40K MILES.¦ Declined _PER_FORM_ COMPLETE FOUR WHEEL ALIGNMENT - INCLUDES ADJUSTING CAMBER, TOE AND CASTER WHEN POSSIBLE WITHIN MANUFACTURER'S FACTORY SPECIFICATIONS.- PROLONG TIRE LIFE. RECOMMENDED EVERY YEAR/ 10K MILES.¦ Declined ROADFORCE BALANCE ALL FOUR WHEEL - PROLONG TIRE LIFE. RECOMMENDED EVERY YEAR/ 10K MILES | Spark Plugs¦Wheel Balance¦Wheel Alignment Service
84067 | ¦ Declined _RE_PLA_CE_D SPARK PLUGS. DUE TO TIME/ NO HISTORY. RECOMMENDED EVERY 4 YEARS/ 40K MILES.¦ Declined _PER_FORM_ COMPLETE FOUR WHEEL ALIGNMENT - INCLUDES ADJUSTING CAMBER, TOE AND CASTER WHEN POSSIBLE WITHIN MANUFACTURER'S FACTORY SPECIFICATIONS.- PROLONG TIRE LIFE. RECOMMENDED EVERY YEAR/ 10K MILES.¦ Declined ROADFORCE BALANCE ALL FOUR WHEEL - PROLONG TIRE LIFE. RECOMMENDED EVERY YEAR/ 10K MILES | Spark Plugs¦Wheel Balance¦Wheel Alignment Service
84067 | ¦ Declined _RE_PLA_CE_D SPARK PLUGS. DUE TO TIME/ NO HISTORY. RECOMMENDED EVERY 4 YEARS/ 40K MILES.¦ Declined _PER_FORM_ COMPLETE FOUR WHEEL ALIGNMENT - INCLUDES ADJUSTING CAMBER, TOE AND CASTER WHEN POSSIBLE WITHIN MANUFACTURER'S FACTORY SPECIFICATIONS.- PROLONG TIRE LIFE. RECOMMENDED EVERY YEAR/ 10K MILES.¦ Declined ROADFORCE BALANCE ALL FOUR WHEEL - PROLONG TIRE LIFE. RECOMMENDED EVERY YEAR/ 10K MILES | Spark Plugs¦Wheel Balance¦Wheel Alignment Service
84068 | ¦ Declined _PER_FORM_ COMPLETE FOUR WHEEL ALIGNMENT - WITH 1 FORWARD FACING SAFETY SENSOR CALIBRATION.¦ Declined _PER_FORM_ED_ SERVICE MAINTENANCE.¦ Declined ROAD FORCE BALANCE 4 TIRES | Maintenance Service¦Wheel Balance¦Wheel Alignment Service
84068 | ¦ Declined _PER_FORM_ COMPLETE FOUR WHEEL ALIGNMENT - WITH 1 FORWARD FACING SAFETY SENSOR CALIBRATION.¦ Declined _PER_FORM_ED_ SERVICE MAINTENANCE.¦ Declined ROAD FORCE BALANCE 4 TIRES | Maintenance Service¦Wheel Balance¦Wheel Alignment Service
84068 | ¦ Declined _PER_FORM_ COMPLETE FOUR WHEEL ALIGNMENT - WITH 1 FORWARD FACING SAFETY SENSOR CALIBRATION.¦ Declined _PER_FORM_ED_ SERVICE MAINTENANCE.¦ Declined ROAD FORCE BALANCE 4 TIRES | Maintenance Service¦Wheel Balance¦Wheel Alignment Service
84069 | ¦ Declined _RE_PLA_CE_ radiator shutter servo motor | Cooling System Service
84070 | ¦ Declined _RE_PLA_CE_ SPARK PLUGS, RECOMMENDED TO _RE_PLA_CE_ EVERY 4 YEARS (DUE BY TIME).¦ Declined CUSTOMER REQUEST BRAKE FLUID FLUSH. RECOMMENDED TO _PER_FORM_ BRAKE FLUSH EVERY 2 YEARS | Brake Service¦Spark Plugs
84070 | ¦ Declined _RE_PLA_CE_ SPARK PLUGS, RECOMMENDED TO _RE_PLA_CE_ EVERY 4 YEARS (DUE BY TIME).¦ Declined CUSTOMER REQUEST BRAKE FLUID FLUSH. RECOMMENDED TO _PER_FORM_ BRAKE FLUSH EVERY 2 YEARS | Brake Service¦Spark Plugs
84071 | ¦ Declined _RE_PLA_CE_ CAT CONVERTERS AND STARTER CABLE. CAT HAVE CHECK ENGINE LIGHT ON FOR WARMM UP EFFICIENCY. MUST UPDATE CATS AND STARTER CABLE. | Exhaust System Service
84072 | ¦ Declined DRAIN CYLINDERS OF OIL, _PER_FORM_ LEAK DOWN AND COMPRESSION TEST. ALL COMPONENTS DAMAGED FROM OIL OVERFILL. | Oil/Fluid Leak Repair
80479 | ¦ 48874 37PSI FRONT 46PSI REAR.¦ 48874 REPLACED FRONT BRAKES..¦ 48874 COMPLETED BRAKE SYSTEM FLUID FLUSH.¦ 48878 REPLACED RIGHT FRONT FOG LIGHT HOUSING AND BULB..¦ CUSTOMER REQUESTED A LOANER CREATED 2018-11-09 10:56:00AM TAKEN BY ADDIB SKANDARI.¦ 48874 REPLACED FRONT TIRES WITH NEW..¦ 48874 VERIFIED CONCERN, FOUND VEHICLE PCM HAS SOFTWARE 4.73V. NEWEST VERSION AT 4.76V. PERFORMED PCM UPDATE. FIRST ATTEMPTED FAILED. SECOND ATTEMPT SUCCESSFUL. IF PCM FAILS AGAIN CAR WILL REQUIRE PCM CONTROL UNIT REPLACEMENT. COST TO REPLACE($2740.00).¦ 48874 COMPLETED SERVICE. CHANGED OIL AND FILTER. RESET SERVICE REMINDER. TOPPED OFF FLUIDS. SCANNED OBD SYSTEM. FRONT BRAKES LOW AT 3.5MM, REAR BRAKES AT 7MM. FRONT TIRES LOW AT 4/32NDS, REAR TIRES OKAY AT 8/32NDS. RECOMMEND FRONT BRAKES AND FRONT TIRES BE REPLACED. *** SEE LINE G & H*** ALSO NOTED FRONT PASSENGER FOG LIGHT HOUSING IS DAMAGED. RECOMMEND REPLACEMENT. *SEE LINE I*** | Brake Service¦New Tire(s)
80479 | ¦ 48874 37PSI FRONT 46PSI REAR.¦ 48874 REPLACED FRONT BRAKES..¦ 48874 COMPLETED BRAKE SYSTEM FLUID FLUSH.¦ 48878 REPLACED RIGHT FRONT FOG LIGHT HOUSING AND BULB..¦ CUSTOMER REQUESTED A LOANER CREATED 2018-11-09 10:56:00AM TAKEN BY ADDIB SKANDARI.¦ 48874 REPLACED FRONT TIRES WITH NEW..¦ 48874 VERIFIED CONCERN, FOUND VEHICLE PCM HAS SOFTWARE 4.73V. NEWEST VERSION AT 4.76V. PERFORMED PCM UPDATE. FIRST ATTEMPTED FAILED. SECOND ATTEMPT SUCCESSFUL. IF PCM FAILS AGAIN CAR WILL REQUIRE PCM CONTROL UNIT REPLACEMENT. COST TO REPLACE($2740.00).¦ 48874 COMPLETED SERVICE. CHANGED OIL AND FILTER. RESET SERVICE REMINDER. TOPPED OFF FLUIDS. SCANNED OBD SYSTEM. FRONT BRAKES LOW AT 3.5MM, REAR BRAKES AT 7MM. FRONT TIRES LOW AT 4/32NDS, REAR TIRES OKAY AT 8/32NDS. RECOMMEND FRONT BRAKES AND FRONT TIRES BE REPLACED. *** SEE LINE G & H*** ALSO NOTED FRONT PASSENGER FOG LIGHT HOUSING IS DAMAGED. RECOMMEND REPLACEMENT. *SEE LINE I*** | Brake Service¦New Tire(s)
95857 | ¦ RECOMMEND RECOMMEND: TRANSMISSION SERVICE DUE POWER STEERING &amp; BRAKE FLUID FLUSH | Brake Service¦Steering Service¦Transmission Service
95857 | ¦ RECOMMEND RECOMMEND: TRANSMISSION SERVICE DUE POWER STEERING &amp; BRAKE FLUID FLUSH | Brake Service¦Steering Service¦Transmission Service
95857 | ¦ RECOMMEND RECOMMEND: TRANSMISSION SERVICE DUE POWER STEERING &amp; BRAKE FLUID FLUSH | Brake Service¦Steering Service¦Transmission Service
95882 | ¦ ++WAITER++.¦ RECOMMEND 30,000 mile maintenace transmission flush 215.00 coolant flush 150.00 fuel induction ervice 169.95 power steering fluid flush 99.95 brake fluid flsuh 99.95 | 30,000 Mile Service¦Transmission Service¦Cooling System Service¦Fuel System Service¦Steering Service¦Brake Service
95882 | ¦ ++WAITER++.¦ RECOMMEND 30,000 mile maintenace transmission flush 215.00 coolant flush 150.00 fuel induction ervice 169.95 power steering fluid flush 99.95 brake fluid flsuh 99.95 | 30,000 Mile Service¦Transmission Service¦Cooling System Service¦Fuel System Service¦Steering Service¦Brake Service
95882 | ¦ ++WAITER++.¦ RECOMMEND 30,000 mile maintenace transmission flush 215.00 coolant flush 150.00 fuel induction ervice 169.95 power steering fluid flush 99.95 brake fluid flsuh 99.95 | 30,000 Mile Service¦Transmission Service¦Cooling System Service¦Fuel System Service¦Steering Service¦Brake Service
95882 | ¦ ++WAITER++.¦ RECOMMEND 30,000 mile maintenace transmission flush 215.00 coolant flush 150.00 fuel induction ervice 169.95 power steering fluid flush 99.95 brake fluid flsuh 99.95 | 30,000 Mile Service¦Transmission Service¦Cooling System Service¦Fuel System Service¦Steering Service¦Brake Service
95882 | ¦ ++WAITER++.¦ RECOMMEND 30,000 mile maintenace transmission flush 215.00 coolant flush 150.00 fuel induction ervice 169.95 power steering fluid flush 99.95 brake fluid flsuh 99.95 | 30,000 Mile Service¦Transmission Service¦Cooling System Service¦Fuel System Service¦Steering Service¦Brake Service
95882 | ¦ ++WAITER++.¦ RECOMMEND 30,000 mile maintenace transmission flush 215.00 coolant flush 150.00 fuel induction ervice 169.95 power steering fluid flush 99.95 brake fluid flsuh 99.95 | 30,000 Mile Service¦Transmission Service¦Cooling System Service¦Fuel System Service¦Steering Service¦Brake Service
84087 | ¦ Declined _RE_PLA_CE_ SPARK PLUGS. DUE TO MILEAGE/ TIME. RECOMMENDED EVERY 4 YEARS/ 40K MILES (NO HISTORY) | Spark Plugs
84089 | ¦ Declined _RE_PLA_CE_ FRONT BRAKE PADS,ROTORS AND SENSORS | Brake Service
84090 | ¦ Declined _PER_FORM_ED_ CLIMATE CONTROL SERVICE INCLUDING _RE_PLA_CE_MENT OF POLLEN FILTER, CLEANING OF VENTILATION SYSTEM AND CLEARING OF DEBRIS IN AIR CONDITIONER DRAINS..¦ Declined PORSCHE RECOMMENDED BI-ANNUAL BRAKE FLUID FLUSH | Brake Service¦Cabin Air Filter Service
84090 | ¦ Declined _PER_FORM_ED_ CLIMATE CONTROL SERVICE INCLUDING _RE_PLA_CE_MENT OF POLLEN FILTER, CLEANING OF VENTILATION SYSTEM AND CLEARING OF DEBRIS IN AIR CONDITIONER DRAINS..¦ Declined PORSCHE RECOMMENDED BI-ANNUAL BRAKE FLUID FLUSH | Brake Service¦Cabin Air Filter Service
84091 | ¦ Declined MOUNT AND ROADFORCE BALANCE 2 TIRE/WHEEL 315/25/22 PIRELLI PZERO NERO GT.¦ Declined CUSTOMER REQUEST CLEAN RADIATORS AND A/C CONDENSERS. | Cooling System Service¦New Tire(s)
84091 | ¦ Declined MOUNT AND ROADFORCE BALANCE 2 TIRE/WHEEL 315/25/22 PIRELLI PZERO NERO GT.¦ Declined CUSTOMER REQUEST CLEAN RADIATORS AND A/C CONDENSERS. | Cooling System Service¦New Tire(s)
84092 | ¦ Declined _RE_PLA_CE_ WINDSHIELD. CRACK/ IMPACT ON WINDSHIELD. ONLY IF NOT REPAIRABLE..¦ Declined _PER_FORM_ COMPLETE FOUR WHEEL ALIGNMENT - INCLUDES ADJUSTING CAMBER, TOE AND CASTER WHEN POSSIBLE WITHIN MANUFACTURER'S FACTORY SPECIFICATIONS..¦ Declined CLEAN AND INSPECT DRAINS REMOVE ALL COVERS AND WHEEL LINERS INSPECT AND CLEAN INLET AND OUTLET DRAINS _PER_FORM_ DRAIN FLOW TEST. | Body Repair¦Wheel Alignment Service
84092 | ¦ Declined _RE_PLA_CE_ WINDSHIELD. CRACK/ IMPACT ON WINDSHIELD. ONLY IF NOT REPAIRABLE..¦ Declined _PER_FORM_ COMPLETE FOUR WHEEL ALIGNMENT - INCLUDES ADJUSTING CAMBER, TOE AND CASTER WHEN POSSIBLE WITHIN MANUFACTURER'S FACTORY SPECIFICATIONS..¦ Declined CLEAN AND INSPECT DRAINS REMOVE ALL COVERS AND WHEEL LINERS INSPECT AND CLEAN INLET AND OUTLET DRAINS _PER_FORM_ DRAIN FLOW TEST. | Body Repair¦Wheel Alignment Service
84093 | ¦ Declined MOUNT AND ROADFORCE BALANCE 4 TIRE/WHEEL (ALL TIRES ARE AT 3/32NDS/LOW TREAD AND FROM 2013 SO DUE BY TIME AS WELL).¦ Declined CUSTOMER REQUEST FOUR WHEEL ALIGNMENT. (MUST BE _PER_FORM_ED_ WITH CONTROL ARMS AND RECOMMENDED WHENEVER YOU _RE_PLA_CE_ TWO OR MORE TIRES AND EVERY 10K MILES TO PROLONG TIRE LIFE).¦ Declined DRIVE BELT (PORSCHE RECOMMENDS TO _RE_PLA_CE_ EVERY 60K MILES OR EVERY 6 YEARS) | Belt Service¦Wheel Alignment Service¦New Tire(s)
84093 | ¦ Declined MOUNT AND ROADFORCE BALANCE 4 TIRE/WHEEL (ALL TIRES ARE AT 3/32NDS/LOW TREAD AND FROM 2013 SO DUE BY TIME AS WELL).¦ Declined CUSTOMER REQUEST FOUR WHEEL ALIGNMENT. (MUST BE _PER_FORM_ED_ WITH CONTROL ARMS AND RECOMMENDED WHENEVER YOU _RE_PLA_CE_ TWO OR MORE TIRES AND EVERY 10K MILES TO PROLONG TIRE LIFE).¦ Declined DRIVE BELT (PORSCHE RECOMMENDS TO _RE_PLA_CE_ EVERY 60K MILES OR EVERY 6 YEARS) | Belt Service¦Wheel Alignment Service¦New Tire(s)
84093 | ¦ Declined MOUNT AND ROADFORCE BALANCE 4 TIRE/WHEEL (ALL TIRES ARE AT 3/32NDS/LOW TREAD AND FROM 2013 SO DUE BY TIME AS WELL).¦ Declined CUSTOMER REQUEST FOUR WHEEL ALIGNMENT. (MUST BE _PER_FORM_ED_ WITH CONTROL ARMS AND RECOMMENDED WHENEVER YOU _RE_PLA_CE_ TWO OR MORE TIRES AND EVERY 10K MILES TO PROLONG TIRE LIFE).¦ Declined DRIVE BELT (PORSCHE RECOMMENDS TO _RE_PLA_CE_ EVERY 60K MILES OR EVERY 6 YEARS) | Belt Service¦Wheel Alignment Service¦New Tire(s)
84094 | ¦ Declined _RE_PLA_CE_ 4 TPM SENSORS.¦ Declined _PER_FORM_ COMPLETE FOUR WHEEL ALIGNMENT - INCLUDES ADJUSTING CAMBER, TOE AND CASTER WHEN POSSIBLE WITHIN MANUFACTURER'S FACTORY SPECIFICATIONS..¦ Declined CUSTOMER REQUEST CLEAN RADIATORS AND A/C CONDENSERS..¦ Declined MOUNT AND ROADFORCE BALANCE 2 REAR TIRE/WHEEL.¦ Declined _PER_FORM_ 40K SERVICE MAINTENANCE | 40,000 Mile Service¦Cooling System Service¦New Tire(s)¦TPMS Service¦Wheel Balance
84094 | ¦ Declined _RE_PLA_CE_ 4 TPM SENSORS.¦ Declined _PER_FORM_ COMPLETE FOUR WHEEL ALIGNMENT - INCLUDES ADJUSTING CAMBER, TOE AND CASTER WHEN POSSIBLE WITHIN MANUFACTURER'S FACTORY SPECIFICATIONS..¦ Declined CUSTOMER REQUEST CLEAN RADIATORS AND A/C CONDENSERS..¦ Declined MOUNT AND ROADFORCE BALANCE 2 REAR TIRE/WHEEL.¦ Declined _PER_FORM_ 40K SERVICE MAINTENANCE | 40,000 Mile Service¦Cooling System Service¦New Tire(s)¦TPMS Service¦Wheel Balance
84094 | ¦ Declined _RE_PLA_CE_ 4 TPM SENSORS.¦ Declined _PER_FORM_ COMPLETE FOUR WHEEL ALIGNMENT - INCLUDES ADJUSTING CAMBER, TOE AND CASTER WHEN POSSIBLE WITHIN MANUFACTURER'S FACTORY SPECIFICATIONS..¦ Declined CUSTOMER REQUEST CLEAN RADIATORS AND A/C CONDENSERS..¦ Declined MOUNT AND ROADFORCE BALANCE 2 REAR TIRE/WHEEL.¦ Declined _PER_FORM_ 40K SERVICE MAINTENANCE | 40,000 Mile Service¦Cooling System Service¦New Tire(s)¦TPMS Service¦Wheel Balance
84094 | ¦ Declined _RE_PLA_CE_ 4 TPM SENSORS.¦ Declined _PER_FORM_ COMPLETE FOUR WHEEL ALIGNMENT - INCLUDES ADJUSTING CAMBER, TOE AND CASTER WHEN POSSIBLE WITHIN MANUFACTURER'S FACTORY SPECIFICATIONS..¦ Declined CUSTOMER REQUEST CLEAN RADIATORS AND A/C CONDENSERS..¦ Declined MOUNT AND ROADFORCE BALANCE 2 REAR TIRE/WHEEL.¦ Declined _PER_FORM_ 40K SERVICE MAINTENANCE | 40,000 Mile Service¦Cooling System Service¦New Tire(s)¦TPMS Service¦Wheel Balance
84094 | ¦ Declined _RE_PLA_CE_ 4 TPM SENSORS.¦ Declined _PER_FORM_ COMPLETE FOUR WHEEL ALIGNMENT - INCLUDES ADJUSTING CAMBER, TOE AND CASTER WHEN POSSIBLE WITHIN MANUFACTURER'S FACTORY SPECIFICATIONS..¦ Declined CUSTOMER REQUEST CLEAN RADIATORS AND A/C CONDENSERS..¦ Declined MOUNT AND ROADFORCE BALANCE 2 REAR TIRE/WHEEL.¦ Declined _PER_FORM_ 40K SERVICE MAINTENANCE | 40,000 Mile Service¦Cooling System Service¦New Tire(s)¦TPMS Service¦Wheel Balance
84096 | ¦ Declined _RE_PLA_CE_ FRONT BRAKE PADS DUE TO BREAK PAD WEAR. FRONT PADS AT 3.7 MM (RMM MIN SPEC) | Brake Service
84097 | ¦ Declined CUSTOMER REQUEST BRAKE FLUID FLUSH.¦ Declined MOUNT AND ROADFORCE BALANCE FRONT 2 TIRE/WHEEL.¦ Declined _PER_FORM_ COMPLETE FOUR WHEEL ALIGNMENT - INCLUDES ADJUSTING CAMBER, TOE AND CASTER WHEN POSSIBLE WITHIN MANUFACTURER'S FACTORY SPECIFICATIONS..¦ Declined _RE_PLA_CE_ AIR FILTER | Air Filter Service¦Brake Service¦New Tire(s)¦Wheel Alignment Service
84097 | ¦ Declined CUSTOMER REQUEST BRAKE FLUID FLUSH.¦ Declined MOUNT AND ROADFORCE BALANCE FRONT 2 TIRE/WHEEL.¦ Declined _PER_FORM_ COMPLETE FOUR WHEEL ALIGNMENT - INCLUDES ADJUSTING CAMBER, TOE AND CASTER WHEN POSSIBLE WITHIN MANUFACTURER'S FACTORY SPECIFICATIONS..¦ Declined _RE_PLA_CE_ AIR FILTER | Air Filter Service¦Brake Service¦New Tire(s)¦Wheel Alignment Service
84097 | ¦ Declined CUSTOMER REQUEST BRAKE FLUID FLUSH.¦ Declined MOUNT AND ROADFORCE BALANCE FRONT 2 TIRE/WHEEL.¦ Declined _PER_FORM_ COMPLETE FOUR WHEEL ALIGNMENT - INCLUDES ADJUSTING CAMBER, TOE AND CASTER WHEN POSSIBLE WITHIN MANUFACTURER'S FACTORY SPECIFICATIONS..¦ Declined _RE_PLA_CE_ AIR FILTER | Air Filter Service¦Brake Service¦New Tire(s)¦Wheel Alignment Service
84097 | ¦ Declined CUSTOMER REQUEST BRAKE FLUID FLUSH.¦ Declined MOUNT AND ROADFORCE BALANCE FRONT 2 TIRE/WHEEL.¦ Declined _PER_FORM_ COMPLETE FOUR WHEEL ALIGNMENT - INCLUDES ADJUSTING CAMBER, TOE AND CASTER WHEN POSSIBLE WITHIN MANUFACTURER'S FACTORY SPECIFICATIONS..¦ Declined _RE_PLA_CE_ AIR FILTER | Air Filter Service¦Brake Service¦New Tire(s)¦Wheel Alignment Service
84098 | ¦ Declined ROADFORCE BALANCE ALL FOUR WHEEL AND ROTATE IF POSSIBLE..¦ Declined _PER_FORM_ COMPLETE FOUR WHEEL ALIGNMENT - INCLUDES ADJUSTING CAMBER, TOE AND CASTER WHEN POSSIBLE WITHIN MANUFACTURER'S FACTORY SPECIFICATIONS..¦ Declined CUSTOMER REQUEST CLEAN RADIATORS AND A/C CONDENSERS..¦ Declined CLEAN AND INSPECT DRAINS REMOVE ALL COVERS AND WHEEL LINERS INSPECT AND CLEAN INLET AND OUTLET DRAINS _PER_FORM_ DRAIN FLOW TEST. | Cooling System Service¦Wheel Alignment Service¦Wheel Balance
84098 | ¦ Declined ROADFORCE BALANCE ALL FOUR WHEEL AND ROTATE IF POSSIBLE..¦ Declined _PER_FORM_ COMPLETE FOUR WHEEL ALIGNMENT - INCLUDES ADJUSTING CAMBER, TOE AND CASTER WHEN POSSIBLE WITHIN MANUFACTURER'S FACTORY SPECIFICATIONS..¦ Declined CUSTOMER REQUEST CLEAN RADIATORS AND A/C CONDENSERS..¦ Declined CLEAN AND INSPECT DRAINS REMOVE ALL COVERS AND WHEEL LINERS INSPECT AND CLEAN INLET AND OUTLET DRAINS _PER_FORM_ DRAIN FLOW TEST. | Cooling System Service¦Wheel Alignment Service¦Wheel Balance
84098 | ¦ Declined ROADFORCE BALANCE ALL FOUR WHEEL AND ROTATE IF POSSIBLE..¦ Declined _PER_FORM_ COMPLETE FOUR WHEEL ALIGNMENT - INCLUDES ADJUSTING CAMBER, TOE AND CASTER WHEN POSSIBLE WITHIN MANUFACTURER'S FACTORY SPECIFICATIONS..¦ Declined CUSTOMER REQUEST CLEAN RADIATORS AND A/C CONDENSERS..¦ Declined CLEAN AND INSPECT DRAINS REMOVE ALL COVERS AND WHEEL LINERS INSPECT AND CLEAN INLET AND OUTLET DRAINS _PER_FORM_ DRAIN FLOW TEST. | Cooling System Service¦Wheel Alignment Service¦Wheel Balance
84099 | ¦ Declined _RE_PLA_CE_ POLLEN FILTER.¦ Declined CLEAN AND INSPECT DRAINS REMOVE ALL COVERS AND WHEEL LINERS INSPECT AND CLEAN INLET AND OUTLET DRAINS _PER_FORM_ DRAIN FLOW TEST. | Cabin Air Filter Service
84100 | ¦ Declined _PER_FORM_ED_ CLIMATE CONTROL SERVICE INCLUDING _RE_PLA_CE_MENT OF POLLEN FILTER, CLEANING OF VENTILATION SYSTEM AND CLEARING OF DEBRIS IN AIR CONDITIONER DRAINS. | Cabin Air Filter Service
84101 | ¦ Declined _RE_PLA_CE_ FRONT BRAKE PADS,ROTORS AND SENSORS | Brake Service
86563 | ¦ RECOMMEND ALIGNMENT FAILED QUICK CHECK | Wheel Alignment Service
93944 | ¦ PLFUJNHR3318¦WAITER.¦ RECOMMEND 2 FRONT TIRES | New Tire(s)
93945 | ¦ RECOMMEND RECOMMEND BATTERY SERVICE 39.95 | Battery Service
93950 | ¦ ++WAITER++.¦ RECOMMEND OWNER ADVISED AND DECLINED REAR BRAKE PADS AND ROTORS-599.95 (PADS AT 3-4MM,ROTORS GROOVED), FRONT BRAKE PADS 5-6 MM | Brake Service
93958 | ¦ WEB APP. WAIT:.¦ RECOMMEND COMPRESSOR OEM 2062 AFTMKT 931 | Air Conditioning Service
93965 | ¦ RECOMMEND RECOMMEND - ENGINE AIR FILTER 39.95 | Air Filter Service
93973 | ¦ RECOMMEND RECOMMEND REAR BRAKE PADS @4MM 210.00 | Brake Service
91947 | ¦ ++WAITER++ JOSIE 11.13 WAIT 572-4015, RS JILLEAN 11.15¦recommend rotor replacement. pads still ok | Brake Service
91965 | ¦ RECOMMEND ADVISED CUST NEED ADDITIONAL DIAG FOR AIR BAG LIGHT-ADVISED AIR BAGS MAY NOT DEPLOY IN COLLISION | Air Bag Service
91971 | ¦ RECOMMEND EXHAUST SYSTEM NEEDS REPLACING | Exhaust System Service
88316 | ¦ Declined Air Cleaner Insert - _RE_PLA_CE_.¦ Declined Cabin Air Filter - _RE_PLA_CE_.¦ Declined _PER_FORM_ COOLANT SERVICE.¦ Declined BRAKE FLUID SERVICE | Air Filter Service¦Brake Service¦Cabin Air Filter Service¦Cooling System Service
88316 | ¦ Declined Air Cleaner Insert - _RE_PLA_CE_.¦ Declined Cabin Air Filter - _RE_PLA_CE_.¦ Declined _PER_FORM_ COOLANT SERVICE.¦ Declined BRAKE FLUID SERVICE | Air Filter Service¦Brake Service¦Cabin Air Filter Service¦Cooling System Service
88316 | ¦ Declined Air Cleaner Insert - _RE_PLA_CE_.¦ Declined Cabin Air Filter - _RE_PLA_CE_.¦ Declined _PER_FORM_ COOLANT SERVICE.¦ Declined BRAKE FLUID SERVICE | Air Filter Service¦Brake Service¦Cabin Air Filter Service¦Cooling System Service
88316 | ¦ Declined Air Cleaner Insert - _RE_PLA_CE_.¦ Declined Cabin Air Filter - _RE_PLA_CE_.¦ Declined _PER_FORM_ COOLANT SERVICE.¦ Declined BRAKE FLUID SERVICE | Air Filter Service¦Brake Service¦Cabin Air Filter Service¦Cooling System Service
88317 | ¦ Declined Transmission Mount - _RE_PLA_CE_.¦ Declined Alignment, 4 Wheel | Transmission Service¦Wheel Alignment Service
88317 | ¦ Declined Transmission Mount - _RE_PLA_CE_.¦ Declined Alignment, 4 Wheel | Transmission Service¦Wheel Alignment Service
88318 | ¦ Declined State Inspection | State Emissions Inspection
88319 | ¦ Declined _PER_FORM_ POWER STEERING FLUID SERVICE.¦ Declined Air Cleaner Insert - _RE_PLA_CE_.¦ Declined Wiper Blades, Front - _RE_PLA_CE_.¦ Declined _PER_FORM_ COOLANT SERVICE.¦ Declined Cabin Air Filter - _RE_PLA_CE_.¦ Declined BRAKE FLUID SERVICE | Air Filter Service¦Brake Service¦Cabin Air Filter Service¦Cooling System Service¦Steering Service¦Wiper Blade Service
88319 | ¦ Declined _PER_FORM_ POWER STEERING FLUID SERVICE.¦ Declined Air Cleaner Insert - _RE_PLA_CE_.¦ Declined Wiper Blades, Front - _RE_PLA_CE_.¦ Declined _PER_FORM_ COOLANT SERVICE.¦ Declined Cabin Air Filter - _RE_PLA_CE_.¦ Declined BRAKE FLUID SERVICE | Air Filter Service¦Brake Service¦Cabin Air Filter Service¦Cooling System Service¦Steering Service¦Wiper Blade Service
88319 | ¦ Declined _PER_FORM_ POWER STEERING FLUID SERVICE.¦ Declined Air Cleaner Insert - _RE_PLA_CE_.¦ Declined Wiper Blades, Front - _RE_PLA_CE_.¦ Declined _PER_FORM_ COOLANT SERVICE.¦ Declined Cabin Air Filter - _RE_PLA_CE_.¦ Declined BRAKE FLUID SERVICE | Air Filter Service¦Brake Service¦Cabin Air Filter Service¦Cooling System Service¦Steering Service¦Wiper Blade Service
88319 | ¦ Declined _PER_FORM_ POWER STEERING FLUID SERVICE.¦ Declined Air Cleaner Insert - _RE_PLA_CE_.¦ Declined Wiper Blades, Front - _RE_PLA_CE_.¦ Declined _PER_FORM_ COOLANT SERVICE.¦ Declined Cabin Air Filter - _RE_PLA_CE_.¦ Declined BRAKE FLUID SERVICE | Air Filter Service¦Brake Service¦Cabin Air Filter Service¦Cooling System Service¦Steering Service¦Wiper Blade Service
88319 | ¦ Declined _PER_FORM_ POWER STEERING FLUID SERVICE.¦ Declined Air Cleaner Insert - _RE_PLA_CE_.¦ Declined Wiper Blades, Front - _RE_PLA_CE_.¦ Declined _PER_FORM_ COOLANT SERVICE.¦ Declined Cabin Air Filter - _RE_PLA_CE_.¦ Declined BRAKE FLUID SERVICE | Air Filter Service¦Brake Service¦Cabin Air Filter Service¦Cooling System Service¦Steering Service¦Wiper Blade Service
88319 | ¦ Declined _PER_FORM_ POWER STEERING FLUID SERVICE.¦ Declined Air Cleaner Insert - _RE_PLA_CE_.¦ Declined Wiper Blades, Front - _RE_PLA_CE_.¦ Declined _PER_FORM_ COOLANT SERVICE.¦ Declined Cabin Air Filter - _RE_PLA_CE_.¦ Declined BRAKE FLUID SERVICE | Air Filter Service¦Brake Service¦Cabin Air Filter Service¦Cooling System Service¦Steering Service¦Wiper Blade Service
88320 | ¦ Declined Cabin Air Filter - _RE_PLA_CE_ | Cabin Air Filter Service
88321 | ¦ Declined BRAKE FLUID SERVICE.¦ Declined Wiper Blades, Front - _RE_PLA_CE_.¦ Declined Air Cleaner Insert - _RE_PLA_CE_.¦ Declined Cabin Air Filter - _RE_PLA_CE_.¦ Declined Battery - _RE_PLA_CE_ | Air Filter Service¦Battery Service¦Brake Service¦Cabin Air Filter Service¦Wiper Blade Service
88321 | ¦ Declined BRAKE FLUID SERVICE.¦ Declined Wiper Blades, Front - _RE_PLA_CE_.¦ Declined Air Cleaner Insert - _RE_PLA_CE_.¦ Declined Cabin Air Filter - _RE_PLA_CE_.¦ Declined Battery - _RE_PLA_CE_ | Air Filter Service¦Battery Service¦Brake Service¦Cabin Air Filter Service¦Wiper Blade Service
88321 | ¦ Declined BRAKE FLUID SERVICE.¦ Declined Wiper Blades, Front - _RE_PLA_CE_.¦ Declined Air Cleaner Insert - _RE_PLA_CE_.¦ Declined Cabin Air Filter - _RE_PLA_CE_.¦ Declined Battery - _RE_PLA_CE_ | Air Filter Service¦Battery Service¦Brake Service¦Cabin Air Filter Service¦Wiper Blade Service
88321 | ¦ Declined BRAKE FLUID SERVICE.¦ Declined Wiper Blades, Front - _RE_PLA_CE_.¦ Declined Air Cleaner Insert - _RE_PLA_CE_.¦ Declined Cabin Air Filter - _RE_PLA_CE_.¦ Declined Battery - _RE_PLA_CE_ | Air Filter Service¦Battery Service¦Brake Service¦Cabin Air Filter Service¦Wiper Blade Service
88321 | ¦ Declined BRAKE FLUID SERVICE.¦ Declined Wiper Blades, Front - _RE_PLA_CE_.¦ Declined Air Cleaner Insert - _RE_PLA_CE_.¦ Declined Cabin Air Filter - _RE_PLA_CE_.¦ Declined Battery - _RE_PLA_CE_ | Air Filter Service¦Battery Service¦Brake Service¦Cabin Air Filter Service¦Wiper Blade Service
88322 | ¦ Declined Pads - Rear - _RE_PLA_CE_.¦ Declined Cabin Air Filter - _RE_PLA_CE_ | Brake Service¦Cabin Air Filter Service
88322 | ¦ Declined Pads - Rear - _RE_PLA_CE_.¦ Declined Cabin Air Filter - _RE_PLA_CE_ | Brake Service¦Cabin Air Filter Service
88323 | ¦ Declined Pads - Rear - _RE_PLA_CE_ | Brake Service
88324 | ¦ Declined Air Cleaner Insert - _RE_PLA_CE_.¦ Declined _PER_FORM_ COOLANT SERVICE.¦ Declined Cabin Air Filter - _RE_PLA_CE_.¦ Declined BRAKE FLUID SERVICE | Air Filter Service¦Brake Service¦Cabin Air Filter Service¦Cooling System Service
88324 | ¦ Declined Air Cleaner Insert - _RE_PLA_CE_.¦ Declined _PER_FORM_ COOLANT SERVICE.¦ Declined Cabin Air Filter - _RE_PLA_CE_.¦ Declined BRAKE FLUID SERVICE | Air Filter Service¦Brake Service¦Cabin Air Filter Service¦Cooling System Service
88324 | ¦ Declined Air Cleaner Insert - _RE_PLA_CE_.¦ Declined _PER_FORM_ COOLANT SERVICE.¦ Declined Cabin Air Filter - _RE_PLA_CE_.¦ Declined BRAKE FLUID SERVICE | Air Filter Service¦Brake Service¦Cabin Air Filter Service¦Cooling System Service
88324 | ¦ Declined Air Cleaner Insert - _RE_PLA_CE_.¦ Declined _PER_FORM_ COOLANT SERVICE.¦ Declined Cabin Air Filter - _RE_PLA_CE_.¦ Declined BRAKE FLUID SERVICE | Air Filter Service¦Brake Service¦Cabin Air Filter Service¦Cooling System Service
88325 | ¦ Declined _RE_PLA_CE_ 2 TIRES.¦ Declined Cabin Air Filter - _RE_PLA_CE_.¦ Declined Alignment, 4 Wheel.¦ Declined Pads - Front - _RE_PLA_CE_.¦ Declined BRAKE FLUID SERVICE | Brake Service¦Cabin Air Filter Service¦New Tire(s)¦Wheel Alignment Service
88325 | ¦ Declined _RE_PLA_CE_ 2 TIRES.¦ Declined Cabin Air Filter - _RE_PLA_CE_.¦ Declined Alignment, 4 Wheel.¦ Declined Pads - Front - _RE_PLA_CE_.¦ Declined BRAKE FLUID SERVICE | Brake Service¦Cabin Air Filter Service¦New Tire(s)¦Wheel Alignment Service
88325 | ¦ Declined _RE_PLA_CE_ 2 TIRES.¦ Declined Cabin Air Filter - _RE_PLA_CE_.¦ Declined Alignment, 4 Wheel.¦ Declined Pads - Front - _RE_PLA_CE_.¦ Declined BRAKE FLUID SERVICE | Brake Service¦Cabin Air Filter Service¦New Tire(s)¦Wheel Alignment Service
88325 | ¦ Declined _RE_PLA_CE_ 2 TIRES.¦ Declined Cabin Air Filter - _RE_PLA_CE_.¦ Declined Alignment, 4 Wheel.¦ Declined Pads - Front - _RE_PLA_CE_.¦ Declined BRAKE FLUID SERVICE | Brake Service¦Cabin Air Filter Service¦New Tire(s)¦Wheel Alignment Service
88326 | ¦ Declined Pads - Front - _RE_PLA_CE_.¦ Declined Transmission Service, Automatic - Oil Change Only.¦ Declined 3 leg Engine Mount - _RE_PLA_CE_.¦ Declined Insulate A/C pipes (31477917) | Brake Service¦Transmission Service¦Engine Service¦Air Conditioning Service
88326 | ¦ Declined Pads - Front - _RE_PLA_CE_.¦ Declined Transmission Service, Automatic - Oil Change Only.¦ Declined 3 leg Engine Mount - _RE_PLA_CE_.¦ Declined Insulate A/C pipes (31477917) | Brake Service¦Transmission Service¦Engine Service¦Air Conditioning Service
88326 | ¦ Declined Pads - Front - _RE_PLA_CE_.¦ Declined Transmission Service, Automatic - Oil Change Only.¦ Declined 3 leg Engine Mount - _RE_PLA_CE_.¦ Declined Insulate A/C pipes (31477917) | Brake Service¦Transmission Service¦Engine Service¦Air Conditioning Service
88326 | ¦ Declined Pads - Front - _RE_PLA_CE_.¦ Declined Transmission Service, Automatic - Oil Change Only.¦ Declined 3 leg Engine Mount - _RE_PLA_CE_.¦ Declined Insulate A/C pipes (31477917) | Brake Service¦Transmission Service¦Engine Service¦Air Conditioning Service
88327 | ¦ Declined Transmission Service, Automatic - Oil Change Only.¦ Declined Wiper Blades, Front - _RE_PLA_CE_.¦ Declined BRAKE FLUID SERVICE.¦ Declined Spark Plugs - _RE_PLA_CE_ | Transmission Service¦Wiper Blade Service¦Brake Service¦Spark Plugs
88327 | ¦ Declined Transmission Service, Automatic - Oil Change Only.¦ Declined Wiper Blades, Front - _RE_PLA_CE_.¦ Declined BRAKE FLUID SERVICE.¦ Declined Spark Plugs - _RE_PLA_CE_ | Transmission Service¦Wiper Blade Service¦Brake Service¦Spark Plugs
88327 | ¦ Declined Transmission Service, Automatic - Oil Change Only.¦ Declined Wiper Blades, Front - _RE_PLA_CE_.¦ Declined BRAKE FLUID SERVICE.¦ Declined Spark Plugs - _RE_PLA_CE_ | Transmission Service¦Wiper Blade Service¦Brake Service¦Spark Plugs
88327 | ¦ Declined Transmission Service, Automatic - Oil Change Only.¦ Declined Wiper Blades, Front - _RE_PLA_CE_.¦ Declined BRAKE FLUID SERVICE.¦ Declined Spark Plugs - _RE_PLA_CE_ | Transmission Service¦Wiper Blade Service¦Brake Service¦Spark Plugs
88328 | ¦ Declined Alignment, 4 Wheel.¦ Declined _RE_PLA_CE_ 2 TIRES 275/45/R20 110V PIRELLI SCORPION VERDE | New Tire(s)¦Wheel Alignment Service
88328 | ¦ Declined Alignment, 4 Wheel.¦ Declined _RE_PLA_CE_ 2 TIRES 275/45/R20 110V PIRELLI SCORPION VERDE | New Tire(s)¦Wheel Alignment Service
88329 | ¦ Declined Air Cleaner Insert -No history, past due.¦ Declined water leak in tailgate, sealing.¦ Declined Cabin Air Filter - No history, past due | Air Filter Service¦Body Repair¦Cabin Air Filter Service
88329 | ¦ Declined Air Cleaner Insert -No history, past due.¦ Declined water leak in tailgate, sealing.¦ Declined Cabin Air Filter - No history, past due | Air Filter Service¦Body Repair¦Cabin Air Filter Service
88329 | ¦ Declined Air Cleaner Insert -No history, past due.¦ Declined water leak in tailgate, sealing.¦ Declined Cabin Air Filter - No history, past due | Air Filter Service¦Body Repair¦Cabin Air Filter Service
88330 | ¦ Declined Alignment, 4 Wheel.¦ Declined BRAKE FLUID SERVICE.¦ Declined _RE_PLA_CE_ 4 TIRES.¦ Declined Wiper Blades, Front - _RE_PLA_CE_.¦ Declined Cabin Air Filter - _RE_PLA_CE_.¦ Declined Wiper Blade, Rear - _RE_PLA_CE_.¦ Declined Air Cleaner Insert - _RE_PLA_CE_ | Air Filter Service¦Brake Service¦Cabin Air Filter Service¦New Tire(s)¦Wheel Alignment Service¦Wiper Blade Service
88330 | ¦ Declined Alignment, 4 Wheel.¦ Declined BRAKE FLUID SERVICE.¦ Declined _RE_PLA_CE_ 4 TIRES.¦ Declined Wiper Blades, Front - _RE_PLA_CE_.¦ Declined Cabin Air Filter - _RE_PLA_CE_.¦ Declined Wiper Blade, Rear - _RE_PLA_CE_.¦ Declined Air Cleaner Insert - _RE_PLA_CE_ | Air Filter Service¦Brake Service¦Cabin Air Filter Service¦New Tire(s)¦Wheel Alignment Service¦Wiper Blade Service
88330 | ¦ Declined Alignment, 4 Wheel.¦ Declined BRAKE FLUID SERVICE.¦ Declined _RE_PLA_CE_ 4 TIRES.¦ Declined Wiper Blades, Front - _RE_PLA_CE_.¦ Declined Cabin Air Filter - _RE_PLA_CE_.¦ Declined Wiper Blade, Rear - _RE_PLA_CE_.¦ Declined Air Cleaner Insert - _RE_PLA_CE_ | Air Filter Service¦Brake Service¦Cabin Air Filter Service¦New Tire(s)¦Wheel Alignment Service¦Wiper Blade Service
88330 | ¦ Declined Alignment, 4 Wheel.¦ Declined BRAKE FLUID SERVICE.¦ Declined _RE_PLA_CE_ 4 TIRES.¦ Declined Wiper Blades, Front - _RE_PLA_CE_.¦ Declined Cabin Air Filter - _RE_PLA_CE_.¦ Declined Wiper Blade, Rear - _RE_PLA_CE_.¦ Declined Air Cleaner Insert - _RE_PLA_CE_ | Air Filter Service¦Brake Service¦Cabin Air Filter Service¦New Tire(s)¦Wheel Alignment Service¦Wiper Blade Service
88330 | ¦ Declined Alignment, 4 Wheel.¦ Declined BRAKE FLUID SERVICE.¦ Declined _RE_PLA_CE_ 4 TIRES.¦ Declined Wiper Blades, Front - _RE_PLA_CE_.¦ Declined Cabin Air Filter - _RE_PLA_CE_.¦ Declined Wiper Blade, Rear - _RE_PLA_CE_.¦ Declined Air Cleaner Insert - _RE_PLA_CE_ | Air Filter Service¦Brake Service¦Cabin Air Filter Service¦New Tire(s)¦Wheel Alignment Service¦Wiper Blade Service
88330 | ¦ Declined Alignment, 4 Wheel.¦ Declined BRAKE FLUID SERVICE.¦ Declined _RE_PLA_CE_ 4 TIRES.¦ Declined Wiper Blades, Front - _RE_PLA_CE_.¦ Declined Cabin Air Filter - _RE_PLA_CE_.¦ Declined Wiper Blade, Rear - _RE_PLA_CE_.¦ Declined Air Cleaner Insert - _RE_PLA_CE_ | Air Filter Service¦Brake Service¦Cabin Air Filter Service¦New Tire(s)¦Wheel Alignment Service¦Wiper Blade Service
88331 | ¦ Declined Serpentine belt cracking | Belt Service
88332 | ¦ Declined Vacuum Pump - Reseal.¦ Declined Engine Mounts - _RE_PLA_CE_.¦ Declined Spark Plugs - _RE_PLA_CE_.¦ Declined Air Cleaner Insert - _RE_PLA_CE_.¦ Declined _PER_FORM_ COOLANT SERVICE.¦ Declined Wiper Blades, Front - _RE_PLA_CE_.¦ Declined Cabin Air Filter - _RE_PLA_CE_ | Air Filter Service¦Cabin Air Filter Service¦Cooling System Service¦Engine Service¦Spark Plugs¦Wiper Blade Service
88332 | ¦ Declined Vacuum Pump - Reseal.¦ Declined Engine Mounts - _RE_PLA_CE_.¦ Declined Spark Plugs - _RE_PLA_CE_.¦ Declined Air Cleaner Insert - _RE_PLA_CE_.¦ Declined _PER_FORM_ COOLANT SERVICE.¦ Declined Wiper Blades, Front - _RE_PLA_CE_.¦ Declined Cabin Air Filter - _RE_PLA_CE_ | Air Filter Service¦Cabin Air Filter Service¦Cooling System Service¦Engine Service¦Spark Plugs¦Wiper Blade Service
88332 | ¦ Declined Vacuum Pump - Reseal.¦ Declined Engine Mounts - _RE_PLA_CE_.¦ Declined Spark Plugs - _RE_PLA_CE_.¦ Declined Air Cleaner Insert - _RE_PLA_CE_.¦ Declined _PER_FORM_ COOLANT SERVICE.¦ Declined Wiper Blades, Front - _RE_PLA_CE_.¦ Declined Cabin Air Filter - _RE_PLA_CE_ | Air Filter Service¦Cabin Air Filter Service¦Cooling System Service¦Engine Service¦Spark Plugs¦Wiper Blade Service
88332 | ¦ Declined Vacuum Pump - Reseal.¦ Declined Engine Mounts - _RE_PLA_CE_.¦ Declined Spark Plugs - _RE_PLA_CE_.¦ Declined Air Cleaner Insert - _RE_PLA_CE_.¦ Declined _PER_FORM_ COOLANT SERVICE.¦ Declined Wiper Blades, Front - _RE_PLA_CE_.¦ Declined Cabin Air Filter - _RE_PLA_CE_ | Air Filter Service¦Cabin Air Filter Service¦Cooling System Service¦Engine Service¦Spark Plugs¦Wiper Blade Service
88332 | ¦ Declined Vacuum Pump - Reseal.¦ Declined Engine Mounts - _RE_PLA_CE_.¦ Declined Spark Plugs - _RE_PLA_CE_.¦ Declined Air Cleaner Insert - _RE_PLA_CE_.¦ Declined _PER_FORM_ COOLANT SERVICE.¦ Declined Wiper Blades, Front - _RE_PLA_CE_.¦ Declined Cabin Air Filter - _RE_PLA_CE_ | Air Filter Service¦Cabin Air Filter Service¦Cooling System Service¦Engine Service¦Spark Plugs¦Wiper Blade Service
88332 | ¦ Declined Vacuum Pump - Reseal.¦ Declined Engine Mounts - _RE_PLA_CE_.¦ Declined Spark Plugs - _RE_PLA_CE_.¦ Declined Air Cleaner Insert - _RE_PLA_CE_.¦ Declined _PER_FORM_ COOLANT SERVICE.¦ Declined Wiper Blades, Front - _RE_PLA_CE_.¦ Declined Cabin Air Filter - _RE_PLA_CE_ | Air Filter Service¦Cabin Air Filter Service¦Cooling System Service¦Engine Service¦Spark Plugs¦Wiper Blade Service
88333 | ¦ Declined Cabin Air Filter - _RE_PLA_CE_.¦ Declined _PER_FORM_ COOLANT SERVICE.¦ Declined Wiper Blades, Front - _RE_PLA_CE_ | Cabin Air Filter Service¦Cooling System Service¦Wiper Blade Service
88333 | ¦ Declined Cabin Air Filter - _RE_PLA_CE_.¦ Declined _PER_FORM_ COOLANT SERVICE.¦ Declined Wiper Blades, Front - _RE_PLA_CE_ | Cabin Air Filter Service¦Cooling System Service¦Wiper Blade Service
88333 | ¦ Declined Cabin Air Filter - _RE_PLA_CE_.¦ Declined _PER_FORM_ COOLANT SERVICE.¦ Declined Wiper Blades, Front - _RE_PLA_CE_ | Cabin Air Filter Service¦Cooling System Service¦Wiper Blade Service
88334 | ¦ Declined Alignment, 4 Wheel.¦ Declined Air Cleaner Insert - _RE_PLA_CE_.¦ Declined _RE_PLA_CE_ 4 TIRES.¦ Declined Transmission Service, Automatic - Oil Change Only.¦ Declined _PER_FORM_ POWER STEERING FLUID SERVICE.¦ Declined Cabin Air Filter - _RE_PLA_CE_ | Air Filter Service¦Cabin Air Filter Service¦New Tire(s)¦Steering Service¦Transmission Service¦Wheel Alignment Service
88334 | ¦ Declined Alignment, 4 Wheel.¦ Declined Air Cleaner Insert - _RE_PLA_CE_.¦ Declined _RE_PLA_CE_ 4 TIRES.¦ Declined Transmission Service, Automatic - Oil Change Only.¦ Declined _PER_FORM_ POWER STEERING FLUID SERVICE.¦ Declined Cabin Air Filter - _RE_PLA_CE_ | Air Filter Service¦Cabin Air Filter Service¦New Tire(s)¦Steering Service¦Transmission Service¦Wheel Alignment Service
88334 | ¦ Declined Alignment, 4 Wheel.¦ Declined Air Cleaner Insert - _RE_PLA_CE_.¦ Declined _RE_PLA_CE_ 4 TIRES.¦ Declined Transmission Service, Automatic - Oil Change Only.¦ Declined _PER_FORM_ POWER STEERING FLUID SERVICE.¦ Declined Cabin Air Filter - _RE_PLA_CE_ | Air Filter Service¦Cabin Air Filter Service¦New Tire(s)¦Steering Service¦Transmission Service¦Wheel Alignment Service
88334 | ¦ Declined Alignment, 4 Wheel.¦ Declined Air Cleaner Insert - _RE_PLA_CE_.¦ Declined _RE_PLA_CE_ 4 TIRES.¦ Declined Transmission Service, Automatic - Oil Change Only.¦ Declined _PER_FORM_ POWER STEERING FLUID SERVICE.¦ Declined Cabin Air Filter - _RE_PLA_CE_ | Air Filter Service¦Cabin Air Filter Service¦New Tire(s)¦Steering Service¦Transmission Service¦Wheel Alignment Service
88334 | ¦ Declined Alignment, 4 Wheel.¦ Declined Air Cleaner Insert - _RE_PLA_CE_.¦ Declined _RE_PLA_CE_ 4 TIRES.¦ Declined Transmission Service, Automatic - Oil Change Only.¦ Declined _PER_FORM_ POWER STEERING FLUID SERVICE.¦ Declined Cabin Air Filter - _RE_PLA_CE_ | Air Filter Service¦Cabin Air Filter Service¦New Tire(s)¦Steering Service¦Transmission Service¦Wheel Alignment Service
88334 | ¦ Declined Alignment, 4 Wheel.¦ Declined Air Cleaner Insert - _RE_PLA_CE_.¦ Declined _RE_PLA_CE_ 4 TIRES.¦ Declined Transmission Service, Automatic - Oil Change Only.¦ Declined _PER_FORM_ POWER STEERING FLUID SERVICE.¦ Declined Cabin Air Filter - _RE_PLA_CE_ | Air Filter Service¦Cabin Air Filter Service¦New Tire(s)¦Steering Service¦Transmission Service¦Wheel Alignment Service
92004 | ¦ RECOMMEND RECOMMENDED LEFT DOOR MIRROR ASSEMBLY | Body Repair
92015 | ¦ RECOMMEND TECH. RECOMMENDS RADIATOR HOSES 395.00 OIL PUMP AND SEALS LEAKING.¦ DROP OFF/SEE POPPY | Cooling System Service¦Hose Service
92015 | ¦ RECOMMEND TECH. RECOMMENDS RADIATOR HOSES 395.00 OIL PUMP AND SEALS LEAKING.¦ DROP OFF/SEE POPPY | Cooling System Service¦Hose Service
92031 | ¦ RECOMMEND UCM DECLINED TIMING BELT PKG AND SPARK PLUGS | Belt Service¦Spark Plugs
92031 | ¦ RECOMMEND UCM DECLINED TIMING BELT PKG AND SPARK PLUGS | Belt Service¦Spark Plugs
92034 | ¦ RECOMMEND front pads and rotors,pads 4mm 699.00.declined alignment off 119.95,declined.¦ m taken by Luis Cabrera¦X06KV3M2B3:CUSTOMER REQUESTED A LOANER created 2018-11-15 10:34:00a | Brake Service¦Wheel Alignment Service
92034 | ¦ RECOMMEND front pads and rotors,pads 4mm 699.00.declined alignment off 119.95,declined.¦ m taken by Luis Cabrera¦X06KV3M2B3:CUSTOMER REQUESTED A LOANER created 2018-11-15 10:34:00a | Brake Service¦Wheel Alignment Service
95928 | ¦ RECOMMEND RECOMMEND: 4 TIRES SOON (FRONT TIRES-INNER EDGEWEAR 5/32 REAR TIRES AT 4/32 ALIGNMENT WITH NEW TIRES.¦ WAIT:WAIT: | New Tire(s)¦Wheel Alignment Service
95928 | ¦ RECOMMEND RECOMMEND: 4 TIRES SOON (FRONT TIRES-INNER EDGEWEAR 5/32 REAR TIRES AT 4/32 ALIGNMENT WITH NEW TIRES.¦ WAIT:WAIT: | New Tire(s)¦Wheel Alignment Service
95936 | ¦ RECOMMEND TECH. RECOMMENDS TIRE ROTATION 29.95 FILTERS 120.00 REAR DIFFERENTIAL SERVICE 124.95 4 WHEEL ALIGNMENT 139.95 | Drive Train Service¦Tire Rotation¦Wheel Alignment Service
95936 | ¦ RECOMMEND TECH. RECOMMENDS TIRE ROTATION 29.95 FILTERS 120.00 REAR DIFFERENTIAL SERVICE 124.95 4 WHEEL ALIGNMENT 139.95 | Drive Train Service¦Tire Rotation¦Wheel Alignment Service
95936 | ¦ RECOMMEND TECH. RECOMMENDS TIRE ROTATION 29.95 FILTERS 120.00 REAR DIFFERENTIAL SERVICE 124.95 4 WHEEL ALIGNMENT 139.95 | Drive Train Service¦Tire Rotation¦Wheel Alignment Service
95937 | ¦ RECOMMEND TECH. RECOMMENDS 4 WHEEL ALIGNMENT (CHOPPY WEAR) 139.95 FRONT BRAKE JOB DUE TO PULSATION WHEN BRAKING 340.00.¦ WAIT: | Brake Service¦Wheel Alignment Service
95937 | ¦ RECOMMEND TECH. RECOMMENDS 4 WHEEL ALIGNMENT (CHOPPY WEAR) 139.95 FRONT BRAKE JOB DUE TO PULSATION WHEN BRAKING 340.00.¦ WAIT: | Brake Service¦Wheel Alignment Service
95939 | ¦ RECOMMEND PERFORM WHEEL ALIGNMENT. | Wheel Alignment Service
84113 | ¦ Declined ROADFORCE BALANCE ALL FOUR WHEEL AND ROTATE IF POSSIBLE..¦ Declined _RE_PLA_CE_ BOTH REAR LID SHOCKS.¦ Declined _PER_FORM_ COMPLETE FOUR WHEEL ALIGNMENT - INCLUDES ADJUSTING CAMBER, TOE AND CASTER WHEN POSSIBLE WITHIN MANUFACTURER'S FACTORY SPECIFICATIONS. | Body Repair¦Wheel Alignment Service
84113 | ¦ Declined ROADFORCE BALANCE ALL FOUR WHEEL AND ROTATE IF POSSIBLE..¦ Declined _RE_PLA_CE_ BOTH REAR LID SHOCKS.¦ Declined _PER_FORM_ COMPLETE FOUR WHEEL ALIGNMENT - INCLUDES ADJUSTING CAMBER, TOE AND CASTER WHEN POSSIBLE WITHIN MANUFACTURER'S FACTORY SPECIFICATIONS. | Body Repair¦Wheel Alignment Service
84114 | ¦ Declined ROAD FORCE BALANCE 4 TIRES | Wheel Balance
84116 | ¦ Declined _RE_PLA_CE_ REAR BRAKE PADS, DECLINED ON PREVIOUS VISIT..¦ Declined _PER_FORM_ COMPLETE FOUR WHEEL ALIGNMENT - INCLUDES ADJUSTING CAMBER, TOE AND CASTER WHEN POSSIBLE WITHIN MANUFACTURER'S FACTORY SPECIFICATIONS..¦ Declined ROADFORCE BALANCE ALL FOUR WHEEL AND ROTATE IF POSSIBLE. | Brake Service¦Wheel Balance
84116 | ¦ Declined _RE_PLA_CE_ REAR BRAKE PADS, DECLINED ON PREVIOUS VISIT..¦ Declined _PER_FORM_ COMPLETE FOUR WHEEL ALIGNMENT - INCLUDES ADJUSTING CAMBER, TOE AND CASTER WHEN POSSIBLE WITHIN MANUFACTURER'S FACTORY SPECIFICATIONS..¦ Declined ROADFORCE BALANCE ALL FOUR WHEEL AND ROTATE IF POSSIBLE. | Brake Service¦Wheel Balance
84117 | ¦ Declined _PER_FORM_ED_ 80K SERVICE.¦ Declined CUSTOMER REQUEST CLEAN RADIATORS AND A/C CONDENSERS..¦ Declined _PER_FORM_ COMPLETE FOUR WHEEL ALIGNMENT - INCLUDES ADJUSTING CAMBER, TOE AND CASTER WHEN POSSIBLE WITHIN MANUFACTURER'S FACTORY SPECIFICATIONS..¦ Declined CLEAN AND INSPECT DRAINS REMOVE ALL COVERS AND WHEEL LINERS INSPECT AND CLEAN INLET AND OUTLET DRAINS _PER_FORM_ DRAIN FLOW TEST..¦ Declined MOUNT AND ROADFORCE BALANCE 2 REAR TIRE/WHEEL | 80,000 Mile Service¦Cooling System Service¦New Tire(s)¦Wheel Balance
84117 | ¦ Declined _PER_FORM_ED_ 80K SERVICE.¦ Declined CUSTOMER REQUEST CLEAN RADIATORS AND A/C CONDENSERS..¦ Declined _PER_FORM_ COMPLETE FOUR WHEEL ALIGNMENT - INCLUDES ADJUSTING CAMBER, TOE AND CASTER WHEN POSSIBLE WITHIN MANUFACTURER'S FACTORY SPECIFICATIONS..¦ Declined CLEAN AND INSPECT DRAINS REMOVE ALL COVERS AND WHEEL LINERS INSPECT AND CLEAN INLET AND OUTLET DRAINS _PER_FORM_ DRAIN FLOW TEST..¦ Declined MOUNT AND ROADFORCE BALANCE 2 REAR TIRE/WHEEL | 80,000 Mile Service¦Cooling System Service¦New Tire(s)¦Wheel Balance
84117 | ¦ Declined _PER_FORM_ED_ 80K SERVICE.¦ Declined CUSTOMER REQUEST CLEAN RADIATORS AND A/C CONDENSERS..¦ Declined _PER_FORM_ COMPLETE FOUR WHEEL ALIGNMENT - INCLUDES ADJUSTING CAMBER, TOE AND CASTER WHEN POSSIBLE WITHIN MANUFACTURER'S FACTORY SPECIFICATIONS..¦ Declined CLEAN AND INSPECT DRAINS REMOVE ALL COVERS AND WHEEL LINERS INSPECT AND CLEAN INLET AND OUTLET DRAINS _PER_FORM_ DRAIN FLOW TEST..¦ Declined MOUNT AND ROADFORCE BALANCE 2 REAR TIRE/WHEEL | 80,000 Mile Service¦Cooling System Service¦New Tire(s)¦Wheel Balance
84117 | ¦ Declined _PER_FORM_ED_ 80K SERVICE.¦ Declined CUSTOMER REQUEST CLEAN RADIATORS AND A/C CONDENSERS..¦ Declined _PER_FORM_ COMPLETE FOUR WHEEL ALIGNMENT - INCLUDES ADJUSTING CAMBER, TOE AND CASTER WHEN POSSIBLE WITHIN MANUFACTURER'S FACTORY SPECIFICATIONS..¦ Declined CLEAN AND INSPECT DRAINS REMOVE ALL COVERS AND WHEEL LINERS INSPECT AND CLEAN INLET AND OUTLET DRAINS _PER_FORM_ DRAIN FLOW TEST..¦ Declined MOUNT AND ROADFORCE BALANCE 2 REAR TIRE/WHEEL | 80,000 Mile Service¦Cooling System Service¦New Tire(s)¦Wheel Balance
84118 | ¦ Declined CUSTOMER REQUEST BRAKE FLUID FLUSH.¦ Declined _RE_PLA_CE_ SPARK PLUGS | Brake Service¦Spark Plugs
84118 | ¦ Declined CUSTOMER REQUEST BRAKE FLUID FLUSH.¦ Declined _RE_PLA_CE_ SPARK PLUGS | Brake Service¦Spark Plugs
84119 | ¦ Declined CUSTOMER REQUEST CLEAN RADIATORS AND A/C CONDENSERS..¦ Declined _PER_FORM_ COMPLETE FOUR WHEEL ALIGNMENT - INCLUDES ADJUSTING CAMBER, TOE AND CASTER WHEN POSSIBLE WITHIN MANUFACTURER'S FACTORY SPECIFICATIONS..¦ Declined ROADFORCE BALANCE ALL FOUR WHEEL AND ROTATE IF POSSIBLE. | Cooling System Service¦Wheel Alignment Service¦Wheel Balance
84119 | ¦ Declined CUSTOMER REQUEST CLEAN RADIATORS AND A/C CONDENSERS..¦ Declined _PER_FORM_ COMPLETE FOUR WHEEL ALIGNMENT - INCLUDES ADJUSTING CAMBER, TOE AND CASTER WHEN POSSIBLE WITHIN MANUFACTURER'S FACTORY SPECIFICATIONS..¦ Declined ROADFORCE BALANCE ALL FOUR WHEEL AND ROTATE IF POSSIBLE. | Cooling System Service¦Wheel Alignment Service¦Wheel Balance
84119 | ¦ Declined CUSTOMER REQUEST CLEAN RADIATORS AND A/C CONDENSERS..¦ Declined _PER_FORM_ COMPLETE FOUR WHEEL ALIGNMENT - INCLUDES ADJUSTING CAMBER, TOE AND CASTER WHEN POSSIBLE WITHIN MANUFACTURER'S FACTORY SPECIFICATIONS..¦ Declined ROADFORCE BALANCE ALL FOUR WHEEL AND ROTATE IF POSSIBLE. | Cooling System Service¦Wheel Alignment Service¦Wheel Balance
84120 | ¦ Declined ROAD FORCE BALANCE 4 TIRES.¦ Declined _PER_FORM_ COMPLETE FOUR WHEEL ALIGNMENT - INCLUDES ADJUSTING CAMBER, TOE AND CASTER WHEN POSSIBLE WITHIN MANUFACTURER'S FACTORY SPECIFICATIONS..¦ Declined CLEAN AND INSPECT DRAINS REMOVE ALL COVERS AND WHEEL LINERS INSPECT AND CLEAN INLET AND OUTLET DRAINS _PER_FORM_ DRAIN FLOW TEST. | Wheel Balance¦Wheel Alignment Service
84120 | ¦ Declined ROAD FORCE BALANCE 4 TIRES.¦ Declined _PER_FORM_ COMPLETE FOUR WHEEL ALIGNMENT - INCLUDES ADJUSTING CAMBER, TOE AND CASTER WHEN POSSIBLE WITHIN MANUFACTURER'S FACTORY SPECIFICATIONS..¦ Declined CLEAN AND INSPECT DRAINS REMOVE ALL COVERS AND WHEEL LINERS INSPECT AND CLEAN INLET AND OUTLET DRAINS _PER_FORM_ DRAIN FLOW TEST. | Wheel Balance¦Wheel Alignment Service
84121 | ¦ Declined ROAD FORCE BALANCE 4 TIRES.¦ Declined _PER_FORM_ COMPLETE FOUR WHEEL ALIGNMENT - INCLUDES ADJUSTING CAMBER, TOE AND CASTER WHEN POSSIBLE WITHIN MANUFACTURER'S FACTORY SPECIFICATIONS..¦ Declined CUSTOMER REQUEST CLEAN RADIATORS AND A/C CONDENSERS..¦ Declined PANAMERA ANNUAL SERVICE...LOW MILEAGE VEHICLES...CHANGE OIL AND FILTER, CHECK AND CLEAN AIR AND POLLEN FILTERS, CLEAN WATER DRAINS, CONDITION ALL DOOR AND LID SEALS, RESET SERVICE LIGHT. | Cooling System Service¦Wheel Balance¦Wheel Alignment Service¦Maintenance Service
84121 | ¦ Declined ROAD FORCE BALANCE 4 TIRES.¦ Declined _PER_FORM_ COMPLETE FOUR WHEEL ALIGNMENT - INCLUDES ADJUSTING CAMBER, TOE AND CASTER WHEN POSSIBLE WITHIN MANUFACTURER'S FACTORY SPECIFICATIONS..¦ Declined CUSTOMER REQUEST CLEAN RADIATORS AND A/C CONDENSERS..¦ Declined PANAMERA ANNUAL SERVICE...LOW MILEAGE VEHICLES...CHANGE OIL AND FILTER, CHECK AND CLEAN AIR AND POLLEN FILTERS, CLEAN WATER DRAINS, CONDITION ALL DOOR AND LID SEALS, RESET SERVICE LIGHT. | Cooling System Service¦Wheel Balance¦Wheel Alignment Service¦Maintenance Service
84121 | ¦ Declined ROAD FORCE BALANCE 4 TIRES.¦ Declined _PER_FORM_ COMPLETE FOUR WHEEL ALIGNMENT - INCLUDES ADJUSTING CAMBER, TOE AND CASTER WHEN POSSIBLE WITHIN MANUFACTURER'S FACTORY SPECIFICATIONS..¦ Declined CUSTOMER REQUEST CLEAN RADIATORS AND A/C CONDENSERS..¦ Declined PANAMERA ANNUAL SERVICE...LOW MILEAGE VEHICLES...CHANGE OIL AND FILTER, CHECK AND CLEAN AIR AND POLLEN FILTERS, CLEAN WATER DRAINS, CONDITION ALL DOOR AND LID SEALS, RESET SERVICE LIGHT. | Cooling System Service¦Wheel Balance¦Wheel Alignment Service¦Maintenance Service
84121 | ¦ Declined ROAD FORCE BALANCE 4 TIRES.¦ Declined _PER_FORM_ COMPLETE FOUR WHEEL ALIGNMENT - INCLUDES ADJUSTING CAMBER, TOE AND CASTER WHEN POSSIBLE WITHIN MANUFACTURER'S FACTORY SPECIFICATIONS..¦ Declined CUSTOMER REQUEST CLEAN RADIATORS AND A/C CONDENSERS..¦ Declined PANAMERA ANNUAL SERVICE...LOW MILEAGE VEHICLES...CHANGE OIL AND FILTER, CHECK AND CLEAN AIR AND POLLEN FILTERS, CLEAN WATER DRAINS, CONDITION ALL DOOR AND LID SEALS, RESET SERVICE LIGHT. | Cooling System Service¦Wheel Balance¦Wheel Alignment Service¦Maintenance Service
84122 | ¦ Declined _PER_FORM_ COMPLETE FOUR WHEEL ALIGNMENT - INCLUDES ADJUSTING CAMBER, TOE AND CASTER WHEN POSSIBLE WITHIN MANUFACTURER'S FACTORY SPECIFICATIONS..¦ Declined MOUNT AND ROADFORCE BALANCE 2 TIRE/WHEEL MICHELIN LATITUDE TOUR HP N0 265/50/19 | New Tire(s)¦Wheel Alignment Service
84122 | ¦ Declined _PER_FORM_ COMPLETE FOUR WHEEL ALIGNMENT - INCLUDES ADJUSTING CAMBER, TOE AND CASTER WHEN POSSIBLE WITHIN MANUFACTURER'S FACTORY SPECIFICATIONS..¦ Declined MOUNT AND ROADFORCE BALANCE 2 TIRE/WHEEL MICHELIN LATITUDE TOUR HP N0 265/50/19 | New Tire(s)¦Wheel Alignment Service
84123 | ¦ Declined CUSTOMER REQUEST BRAKE FLUID FLUSH.¦ Declined _PER_FORM_ COMPLETE FOUR WHEEL ALIGNMENT - WITH 1 FORWARD FACING SAFETY SENSOR CALIBRATION | Brake Service¦Wheel Alignment Service
84123 | ¦ Declined CUSTOMER REQUEST BRAKE FLUID FLUSH.¦ Declined _PER_FORM_ COMPLETE FOUR WHEEL ALIGNMENT - WITH 1 FORWARD FACING SAFETY SENSOR CALIBRATION | Brake Service¦Wheel Alignment Service
84124 | ¦ Declined _PER_FORM_ COMPLETE FOUR WHEEL ALIGNMENT - INCLUDES ADJUSTING CAMBER, TOE AND CASTER WHEN POSSIBLE WITHIN MANUFACTURER'S FACTORY SPECIFICATIONS..¦ Declined MOUNT AND ROADFORCE BALANCE 1 TIRE/WHEEL - RIGHT REAR | New Tire(s)¦Wheel Alignment Service
84124 | ¦ Declined _PER_FORM_ COMPLETE FOUR WHEEL ALIGNMENT - INCLUDES ADJUSTING CAMBER, TOE AND CASTER WHEN POSSIBLE WITHIN MANUFACTURER'S FACTORY SPECIFICATIONS..¦ Declined MOUNT AND ROADFORCE BALANCE 1 TIRE/WHEEL - RIGHT REAR | New Tire(s)¦Wheel Alignment Service
84125 | ¦ Declined CUSTOMER REQUEST CLEAN RADIATORS AND A/C CONDENSERS..¦ Declined RECOMMEND SPARK PLUGS.¦ Declined _PER_FORM_ COMPLETE FOUR WHEEL ALIGNMENT - INCLUDES ADJUSTING CAMBER, TOE AND CASTER WHEN POSSIBLE WITHIN MANUFACTURER'S FACTORY SPECIFICATIONS..¦ Declined ROADFORCE BALANCE ALL FOUR WHEEL AND ROTATE IF POSSIBLE. | Cooling System Service¦Spark Plugs¦Wheel Alignment Service¦Wheel Balance
84125 | ¦ Declined CUSTOMER REQUEST CLEAN RADIATORS AND A/C CONDENSERS..¦ Declined RECOMMEND SPARK PLUGS.¦ Declined _PER_FORM_ COMPLETE FOUR WHEEL ALIGNMENT - INCLUDES ADJUSTING CAMBER, TOE AND CASTER WHEN POSSIBLE WITHIN MANUFACTURER'S FACTORY SPECIFICATIONS..¦ Declined ROADFORCE BALANCE ALL FOUR WHEEL AND ROTATE IF POSSIBLE. | Cooling System Service¦Spark Plugs¦Wheel Alignment Service¦Wheel Balance
84125 | ¦ Declined CUSTOMER REQUEST CLEAN RADIATORS AND A/C CONDENSERS..¦ Declined RECOMMEND SPARK PLUGS.¦ Declined _PER_FORM_ COMPLETE FOUR WHEEL ALIGNMENT - INCLUDES ADJUSTING CAMBER, TOE AND CASTER WHEN POSSIBLE WITHIN MANUFACTURER'S FACTORY SPECIFICATIONS..¦ Declined ROADFORCE BALANCE ALL FOUR WHEEL AND ROTATE IF POSSIBLE. | Cooling System Service¦Spark Plugs¦Wheel Alignment Service¦Wheel Balance
84125 | ¦ Declined CUSTOMER REQUEST CLEAN RADIATORS AND A/C CONDENSERS..¦ Declined RECOMMEND SPARK PLUGS.¦ Declined _PER_FORM_ COMPLETE FOUR WHEEL ALIGNMENT - INCLUDES ADJUSTING CAMBER, TOE AND CASTER WHEN POSSIBLE WITHIN MANUFACTURER'S FACTORY SPECIFICATIONS..¦ Declined ROADFORCE BALANCE ALL FOUR WHEEL AND ROTATE IF POSSIBLE. | Cooling System Service¦Spark Plugs¦Wheel Alignment Service¦Wheel Balance
86582 | ¦ 105271 enENGINE COMPUTER SYSTEMS DIAGNOSIS, CODE P0128, HISTORY CODES P1811 AND O0335, TEST THERMOSTAT, THERMOSTAT STICKING 100 NEEDS ENGINE THERMOSTAT REPLACED, HISTORY CODE P1811 WILL NEED TRANS REPAIRED, COULDN'T GET P0335 CODE TO COME BACK ON FOR PROPER DIAGNOSIS.¦ 105271 completed.¦ 105271 80 replaced engine thermostat.¦ 105271 completed | Engine Service
94007 | ¦ RECOMMEND RECOMMEND: REAR DIFFERENTIAL SERVICE | Drive Train Service
94018 | ¦ WAIT:.¦ RECOMMEND NEEDS FRONT BRAKES | Brake Service
94021 | ¦ RECOMMEND RECOMMENDED MAJOR SERVICE | Major Maintenance Service
94030 | ¦ WAIT:.¦ RECOMMEND TECH. RECOMMENDS FILTERS 120.00 TRANSMISSION SERVICE 124.95 REAR BRAKES ASAP WITH ROTORS W. A/M ROTORS 510.00 RIGHT REAR CALIPER SEIZED 327.00 BRAKE FLUSH 149.95 | Brake Service¦Transmission Service
94030 | ¦ WAIT:.¦ RECOMMEND TECH. RECOMMENDS FILTERS 120.00 TRANSMISSION SERVICE 124.95 REAR BRAKES ASAP WITH ROTORS W. A/M ROTORS 510.00 RIGHT REAR CALIPER SEIZED 327.00 BRAKE FLUSH 149.95 | Brake Service¦Transmission Service
94033 | ¦ RECOMMEND RECOMMEND ENGINE AIR FILTER 35.00, AC CABIN FILTER 69.95 REAR BRAKE PADS @4MM 210.00 | Air Filter Service¦Brake Service¦Cabin Air Filter Service
94033 | ¦ RECOMMEND RECOMMEND ENGINE AIR FILTER 35.00, AC CABIN FILTER 69.95 REAR BRAKE PADS @4MM 210.00 | Air Filter Service¦Brake Service¦Cabin Air Filter Service
94033 | ¦ RECOMMEND RECOMMEND ENGINE AIR FILTER 35.00, AC CABIN FILTER 69.95 REAR BRAKE PADS @4MM 210.00 | Air Filter Service¦Brake Service¦Cabin Air Filter Service
94041 | ¦ RECOMMEND TECH. RECOMMENDS REAR BRAKES FRONT WIPERS SOON NOTE: FRONT GLASS CRACKED | Body Repair¦Brake Service¦Wiper Blade Service
94041 | ¦ RECOMMEND TECH. RECOMMENDS REAR BRAKES FRONT WIPERS SOON NOTE: FRONT GLASS CRACKED | Body Repair¦Brake Service¦Wiper Blade Service
94041 | ¦ RECOMMEND TECH. RECOMMENDS REAR BRAKES FRONT WIPERS SOON NOTE: FRONT GLASS CRACKED | Body Repair¦Brake Service¦Wiper Blade Service
92080 | ¦ RECOMMEND MAJOR SERVICE WITHOUT FI | Major Maintenance Service
92089 | ¦ RECOMMEND TIMING BELT - SPARK PLUGS.¦ WAITER | Belt Service¦Spark Plugs
92089 | ¦ RECOMMEND TIMING BELT - SPARK PLUGS.¦ WAITER | Belt Service¦Spark Plugs
92098 | ¦ RECOMMEND REC COOLANT FLUID 89.95 | Cooling System Service
92099 | ¦ WAITER.¦ RECOMMEND REC 45K SVC OIL&amp;FIL CHANGE, ROT&amp;BAL, COOLANT FLUID, BRAKE FLUID 278.88 | 45,000 Mile Service¦Brake Service¦Cooling System Service
92099 | ¦ WAITER.¦ RECOMMEND REC 45K SVC OIL&amp;FIL CHANGE, ROT&amp;BAL, COOLANT FLUID, BRAKE FLUID 278.88 | 45,000 Mile Service¦Brake Service¦Cooling System Service
92099 | ¦ WAITER.¦ RECOMMEND REC 45K SVC OIL&amp;FIL CHANGE, ROT&amp;BAL, COOLANT FLUID, BRAKE FLUID 278.88 | 45,000 Mile Service¦Brake Service¦Cooling System Service
92100 | ¦ RECOMMEND RECOMMENDED FRONT BRAKES AND REAR BRAKES | Brake Service
92106 | ¦ X087870PLX:WAIT.¦ RECOMMEND RECOMMEND - BATTERY 165 RECOMMEND - 4 TIRES (KUMHO SOLUS) 510 RECOMMEND - 4-WHEEL ALIGNMENT 89.95 | Battery Service¦New Tire(s)¦Wheel Alignment Service
92106 | ¦ X087870PLX:WAIT.¦ RECOMMEND RECOMMEND - BATTERY 165 RECOMMEND - 4 TIRES (KUMHO SOLUS) 510 RECOMMEND - 4-WHEEL ALIGNMENT 89.95 | Battery Service¦New Tire(s)¦Wheel Alignment Service
92106 | ¦ X087870PLX:WAIT.¦ RECOMMEND RECOMMEND - BATTERY 165 RECOMMEND - 4 TIRES (KUMHO SOLUS) 510 RECOMMEND - 4-WHEEL ALIGNMENT 89.95 | Battery Service¦New Tire(s)¦Wheel Alignment Service
92108 | ¦ WAITER.¦ RECOMMEND REC FRONT BRAKES 189.99, REAR BRAKES 179.99, BRAKE FLUID 89.95, COOLANT FLUID 89.95, 4 TIRES 460.00, ALIGNMENT 89.95 | Brake Service¦Cooling System Service¦New Tire(s)¦Wheel Alignment Service
92108 | ¦ WAITER.¦ RECOMMEND REC FRONT BRAKES 189.99, REAR BRAKES 179.99, BRAKE FLUID 89.95, COOLANT FLUID 89.95, 4 TIRES 460.00, ALIGNMENT 89.95 | Brake Service¦Cooling System Service¦New Tire(s)¦Wheel Alignment Service
92108 | ¦ WAITER.¦ RECOMMEND REC FRONT BRAKES 189.99, REAR BRAKES 179.99, BRAKE FLUID 89.95, COOLANT FLUID 89.95, 4 TIRES 460.00, ALIGNMENT 89.95 | Brake Service¦Cooling System Service¦New Tire(s)¦Wheel Alignment Service
92108 | ¦ WAITER.¦ RECOMMEND REC FRONT BRAKES 189.99, REAR BRAKES 179.99, BRAKE FLUID 89.95, COOLANT FLUID 89.95, 4 TIRES 460.00, ALIGNMENT 89.95 | Brake Service¦Cooling System Service¦New Tire(s)¦Wheel Alignment Service
92110 | ¦ RECOMMEND REPLACE FRONT LOWER CONTROL ARMS AND OUTER TIE ROD ENDS WITH ALIGNM | Tie Rod Service¦Wheel Alignment Service
92110 | ¦ RECOMMEND REPLACE FRONT LOWER CONTROL ARMS AND OUTER TIE ROD ENDS WITH ALIGNM | Tie Rod Service¦Wheel Alignment Service
95986 | ¦ RECOMMEND RECOMMEND REAR BRAKE PADS @1MM 210.00 | Brake Service
95992 | ¦ RECOMMEND TECH. RECOMMENDS SPARK PLUGS AND VALVE ADJUSTMENT IF NOT DONE 1025.00 4 WHEEL ALIGNMENT BATTERY FAILING | Battery Service¦Spark Plugs¦Wheel Alignment Service
95992 | ¦ RECOMMEND TECH. RECOMMENDS SPARK PLUGS AND VALVE ADJUSTMENT IF NOT DONE 1025.00 4 WHEEL ALIGNMENT BATTERY FAILING | Battery Service¦Spark Plugs¦Wheel Alignment Service
95992 | ¦ RECOMMEND TECH. RECOMMENDS SPARK PLUGS AND VALVE ADJUSTMENT IF NOT DONE 1025.00 4 WHEEL ALIGNMENT BATTERY FAILING | Battery Service¦Spark Plugs¦Wheel Alignment Service
96005 | ¦ RECOMMEND FRONT STRUT MOUNT BEARINGS 365 ALIGNMENT 70 FRONT SWAY BAR BUSHINGS 90 FRONT SWAY BAR LINKS 250 STEERING GEAR LEAKING 845 REAR VALVE COVER GASKETS 325 BURNT OUT CLUSTER LIGHTS 90 FUEL FILTER 145 | Suspension Service¦Wheel Alignment Service¦Steering Service¦Engine Service
96005 | ¦ RECOMMEND FRONT STRUT MOUNT BEARINGS 365 ALIGNMENT 70 FRONT SWAY BAR BUSHINGS 90 FRONT SWAY BAR LINKS 250 STEERING GEAR LEAKING 845 REAR VALVE COVER GASKETS 325 BURNT OUT CLUSTER LIGHTS 90 FUEL FILTER 145 | Suspension Service¦Wheel Alignment Service¦Steering Service¦Engine Service
96005 | ¦ RECOMMEND FRONT STRUT MOUNT BEARINGS 365 ALIGNMENT 70 FRONT SWAY BAR BUSHINGS 90 FRONT SWAY BAR LINKS 250 STEERING GEAR LEAKING 845 REAR VALVE COVER GASKETS 325 BURNT OUT CLUSTER LIGHTS 90 FUEL FILTER 145 | Suspension Service¦Wheel Alignment Service¦Steering Service¦Engine Service
96005 | ¦ RECOMMEND FRONT STRUT MOUNT BEARINGS 365 ALIGNMENT 70 FRONT SWAY BAR BUSHINGS 90 FRONT SWAY BAR LINKS 250 STEERING GEAR LEAKING 845 REAR VALVE COVER GASKETS 325 BURNT OUT CLUSTER LIGHTS 90 FUEL FILTER 145 | Suspension Service¦Wheel Alignment Service¦Steering Service¦Engine Service
96013 | ¦ RECOMMEND RECOMMEND ENGINE AIR FILTER 35.00, AC CABIN FILTER 69.95 TWO TIRES IN THE REAR | Air Filter Service¦Cabin Air Filter Service¦New Tire(s)
96013 | ¦ RECOMMEND RECOMMEND ENGINE AIR FILTER 35.00, AC CABIN FILTER 69.95 TWO TIRES IN THE REAR | Air Filter Service¦Cabin Air Filter Service¦New Tire(s)
96013 | ¦ RECOMMEND RECOMMEND ENGINE AIR FILTER 35.00, AC CABIN FILTER 69.95 TWO TIRES IN THE REAR | Air Filter Service¦Cabin Air Filter Service¦New Tire(s)
96018 | ¦ WAITER.¦ RECOMMEND REC WIPER BLADES 65.00, COOLANT FLUID 89.95, BRAKE FLUID 89.95 BATTERY 159.00 | Battery Service¦Brake Service¦Cooling System Service¦Wiper Blade Service
96018 | ¦ WAITER.¦ RECOMMEND REC WIPER BLADES 65.00, COOLANT FLUID 89.95, BRAKE FLUID 89.95 BATTERY 159.00 | Battery Service¦Brake Service¦Cooling System Service¦Wiper Blade Service
96018 | ¦ WAITER.¦ RECOMMEND REC WIPER BLADES 65.00, COOLANT FLUID 89.95, BRAKE FLUID 89.95 BATTERY 159.00 | Battery Service¦Brake Service¦Cooling System Service¦Wiper Blade Service
96018 | ¦ WAITER.¦ RECOMMEND REC WIPER BLADES 65.00, COOLANT FLUID 89.95, BRAKE FLUID 89.95 BATTERY 159.00 | Battery Service¦Brake Service¦Cooling System Service¦Wiper Blade Service
84143 | ¦ Declined _PER_FORM_ COMPLETE FOUR WHEEL ALIGNMENT - INCLUDES ADJUSTING CAMBER, TOE AND CASTER WHEN POSSIBLE WITHIN MANUFACTURER'S FACTORY SPECIFICATIONS..¦ Declined CUSTOMER REQUEST BRAKE FLUID FLUSH.¦ Declined MOUNT AND ROADFORCE BALANCE 1 TIRE/WHEEL - RIGHT REAR.¦ Declined ROAD FORCE BALANCE 3 TIRES | Brake Service¦Wheel Balance¦New Tire(s)¦Wheel Alignment Service
84143 | ¦ Declined _PER_FORM_ COMPLETE FOUR WHEEL ALIGNMENT - INCLUDES ADJUSTING CAMBER, TOE AND CASTER WHEN POSSIBLE WITHIN MANUFACTURER'S FACTORY SPECIFICATIONS..¦ Declined CUSTOMER REQUEST BRAKE FLUID FLUSH.¦ Declined MOUNT AND ROADFORCE BALANCE 1 TIRE/WHEEL - RIGHT REAR.¦ Declined ROAD FORCE BALANCE 3 TIRES | Brake Service¦Wheel Balance¦New Tire(s)¦Wheel Alignment Service
84143 | ¦ Declined _PER_FORM_ COMPLETE FOUR WHEEL ALIGNMENT - INCLUDES ADJUSTING CAMBER, TOE AND CASTER WHEN POSSIBLE WITHIN MANUFACTURER'S FACTORY SPECIFICATIONS..¦ Declined CUSTOMER REQUEST BRAKE FLUID FLUSH.¦ Declined MOUNT AND ROADFORCE BALANCE 1 TIRE/WHEEL - RIGHT REAR.¦ Declined ROAD FORCE BALANCE 3 TIRES | Brake Service¦Wheel Balance¦New Tire(s)¦Wheel Alignment Service
84143 | ¦ Declined _PER_FORM_ COMPLETE FOUR WHEEL ALIGNMENT - INCLUDES ADJUSTING CAMBER, TOE AND CASTER WHEN POSSIBLE WITHIN MANUFACTURER'S FACTORY SPECIFICATIONS..¦ Declined CUSTOMER REQUEST BRAKE FLUID FLUSH.¦ Declined MOUNT AND ROADFORCE BALANCE 1 TIRE/WHEEL - RIGHT REAR.¦ Declined ROAD FORCE BALANCE 3 TIRES | Brake Service¦Wheel Balance¦New Tire(s)¦Wheel Alignment Service
84145 | ¦ Declined MOUNT AND ROADFORCE BALANCE 2 TIRE/WHEEL.¦ Declined ROAD FORCE BALANCE.¦ Declined _PER_FORM_ COMPLETE FOUR WHEEL ALIGNMENT- WITH 2 FORWARD FACING SAFETY SENSOR CALIBRATIONS | New Tire(s)¦Wheel Alignment Service
84145 | ¦ Declined MOUNT AND ROADFORCE BALANCE 2 TIRE/WHEEL.¦ Declined ROAD FORCE BALANCE.¦ Declined _PER_FORM_ COMPLETE FOUR WHEEL ALIGNMENT- WITH 2 FORWARD FACING SAFETY SENSOR CALIBRATIONS | New Tire(s)¦Wheel Alignment Service
84146 | ¦ Declined PORSCHE RECOMMENDED BI-ANNUAL BRAKE FLUID FLUSH | Brake Service
84147 | ¦ Declined Client request to program remote.¦ Declined _RE_PLA_CE_ VEHICLE KEY, IMMOBILIZER CONTROL MODULE AND VEHICLE BATTERY | Battery Service
84148 | ¦ Declined _RE_PLA_CE_ IMMOBILIZER.¦ Declined _PER_FORM_ COMPLETE FOUR WHEEL ALIGNMENT - INCLUDES ADJUSTING CAMBER, TOE AND CASTER WHEN POSSIBLE WITHIN MANUFACTURER'S FACTORY SPECIFICATIONS..¦ Declined _RE_PLA_CE_ KESSY SYSTEM.¦ Declined _RE_PLA_CE_ STEERING COLUMN LOCK | Wheel Alignment Service¦Steering Service
84148 | ¦ Declined _RE_PLA_CE_ IMMOBILIZER.¦ Declined _PER_FORM_ COMPLETE FOUR WHEEL ALIGNMENT - INCLUDES ADJUSTING CAMBER, TOE AND CASTER WHEN POSSIBLE WITHIN MANUFACTURER'S FACTORY SPECIFICATIONS..¦ Declined _RE_PLA_CE_ KESSY SYSTEM.¦ Declined _RE_PLA_CE_ STEERING COLUMN LOCK | Wheel Alignment Service¦Steering Service
84149 | ¦ Declined ROADFORCE BALANCE 2 TIRE/WHEEL - FRONT.¦ Declined _RE_PLA_CE_ DRIVERS SIDE UNDER BODY PANEL.¦ Declined _RE_PLA_CE_ DRIVE BELTS.¦ Declined CUSTOMER REQUEST BRAKE FLUID FLUSH.¦ Declined _RE_PLA_CE_ HORNS AND REWORK CONNECTORS.¦ Declined _RE_PLA_CE_ CABIN AIR FILTER.¦ Declined _RE_PLA_CE_ ENGINE AIR FILTER.¦ Declined _RE_PLA_CE_ SPARK PLUGS.¦ Declined MOUNT AND ROADFORCE BALANCE 1 TIRE/WHEEL - RIGHT REAR.¦ Declined _PER_FORM_ COMPLETE FOUR WHEEL ALIGNMENT - INCLUDES ADJUSTING CAMBER, TOE AND CASTER WHEN POSSIBLE WITHIN MANUFACTURER'S FACTORY SPECIFICATIONS. | Air Filter Service¦Belt Service¦Body Repair¦Brake Service¦Cabin Air Filter Service¦New Tire(s)¦Spark Plugs¦Wheel Balance¦Wheel Alignment Service
84149 | ¦ Declined ROADFORCE BALANCE 2 TIRE/WHEEL - FRONT.¦ Declined _RE_PLA_CE_ DRIVERS SIDE UNDER BODY PANEL.¦ Declined _RE_PLA_CE_ DRIVE BELTS.¦ Declined CUSTOMER REQUEST BRAKE FLUID FLUSH.¦ Declined _RE_PLA_CE_ HORNS AND REWORK CONNECTORS.¦ Declined _RE_PLA_CE_ CABIN AIR FILTER.¦ Declined _RE_PLA_CE_ ENGINE AIR FILTER.¦ Declined _RE_PLA_CE_ SPARK PLUGS.¦ Declined MOUNT AND ROADFORCE BALANCE 1 TIRE/WHEEL - RIGHT REAR.¦ Declined _PER_FORM_ COMPLETE FOUR WHEEL ALIGNMENT - INCLUDES ADJUSTING CAMBER, TOE AND CASTER WHEN POSSIBLE WITHIN MANUFACTURER'S FACTORY SPECIFICATIONS. | Air Filter Service¦Belt Service¦Body Repair¦Brake Service¦Cabin Air Filter Service¦New Tire(s)¦Spark Plugs¦Wheel Balance¦Wheel Alignment Service
84149 | ¦ Declined ROADFORCE BALANCE 2 TIRE/WHEEL - FRONT.¦ Declined _RE_PLA_CE_ DRIVERS SIDE UNDER BODY PANEL.¦ Declined _RE_PLA_CE_ DRIVE BELTS.¦ Declined CUSTOMER REQUEST BRAKE FLUID FLUSH.¦ Declined _RE_PLA_CE_ HORNS AND REWORK CONNECTORS.¦ Declined _RE_PLA_CE_ CABIN AIR FILTER.¦ Declined _RE_PLA_CE_ ENGINE AIR FILTER.¦ Declined _RE_PLA_CE_ SPARK PLUGS.¦ Declined MOUNT AND ROADFORCE BALANCE 1 TIRE/WHEEL - RIGHT REAR.¦ Declined _PER_FORM_ COMPLETE FOUR WHEEL ALIGNMENT - INCLUDES ADJUSTING CAMBER, TOE AND CASTER WHEN POSSIBLE WITHIN MANUFACTURER'S FACTORY SPECIFICATIONS. | Air Filter Service¦Belt Service¦Body Repair¦Brake Service¦Cabin Air Filter Service¦New Tire(s)¦Spark Plugs¦Wheel Balance¦Wheel Alignment Service
84149 | ¦ Declined ROADFORCE BALANCE 2 TIRE/WHEEL - FRONT.¦ Declined _RE_PLA_CE_ DRIVERS SIDE UNDER BODY PANEL.¦ Declined _RE_PLA_CE_ DRIVE BELTS.¦ Declined CUSTOMER REQUEST BRAKE FLUID FLUSH.¦ Declined _RE_PLA_CE_ HORNS AND REWORK CONNECTORS.¦ Declined _RE_PLA_CE_ CABIN AIR FILTER.¦ Declined _RE_PLA_CE_ ENGINE AIR FILTER.¦ Declined _RE_PLA_CE_ SPARK PLUGS.¦ Declined MOUNT AND ROADFORCE BALANCE 1 TIRE/WHEEL - RIGHT REAR.¦ Declined _PER_FORM_ COMPLETE FOUR WHEEL ALIGNMENT - INCLUDES ADJUSTING CAMBER, TOE AND CASTER WHEN POSSIBLE WITHIN MANUFACTURER'S FACTORY SPECIFICATIONS. | Air Filter Service¦Belt Service¦Body Repair¦Brake Service¦Cabin Air Filter Service¦New Tire(s)¦Spark Plugs¦Wheel Balance¦Wheel Alignment Service
84149 | ¦ Declined ROADFORCE BALANCE 2 TIRE/WHEEL - FRONT.¦ Declined _RE_PLA_CE_ DRIVERS SIDE UNDER BODY PANEL.¦ Declined _RE_PLA_CE_ DRIVE BELTS.¦ Declined CUSTOMER REQUEST BRAKE FLUID FLUSH.¦ Declined _RE_PLA_CE_ HORNS AND REWORK CONNECTORS.¦ Declined _RE_PLA_CE_ CABIN AIR FILTER.¦ Declined _RE_PLA_CE_ ENGINE AIR FILTER.¦ Declined _RE_PLA_CE_ SPARK PLUGS.¦ Declined MOUNT AND ROADFORCE BALANCE 1 TIRE/WHEEL - RIGHT REAR.¦ Declined _PER_FORM_ COMPLETE FOUR WHEEL ALIGNMENT - INCLUDES ADJUSTING CAMBER, TOE AND CASTER WHEN POSSIBLE WITHIN MANUFACTURER'S FACTORY SPECIFICATIONS. | Air Filter Service¦Belt Service¦Body Repair¦Brake Service¦Cabin Air Filter Service¦New Tire(s)¦Spark Plugs¦Wheel Balance¦Wheel Alignment Service
84149 | ¦ Declined ROADFORCE BALANCE 2 TIRE/WHEEL - FRONT.¦ Declined _RE_PLA_CE_ DRIVERS SIDE UNDER BODY PANEL.¦ Declined _RE_PLA_CE_ DRIVE BELTS.¦ Declined CUSTOMER REQUEST BRAKE FLUID FLUSH.¦ Declined _RE_PLA_CE_ HORNS AND REWORK CONNECTORS.¦ Declined _RE_PLA_CE_ CABIN AIR FILTER.¦ Declined _RE_PLA_CE_ ENGINE AIR FILTER.¦ Declined _RE_PLA_CE_ SPARK PLUGS.¦ Declined MOUNT AND ROADFORCE BALANCE 1 TIRE/WHEEL - RIGHT REAR.¦ Declined _PER_FORM_ COMPLETE FOUR WHEEL ALIGNMENT - INCLUDES ADJUSTING CAMBER, TOE AND CASTER WHEN POSSIBLE WITHIN MANUFACTURER'S FACTORY SPECIFICATIONS. | Air Filter Service¦Belt Service¦Body Repair¦Brake Service¦Cabin Air Filter Service¦New Tire(s)¦Spark Plugs¦Wheel Balance¦Wheel Alignment Service
84149 | ¦ Declined ROADFORCE BALANCE 2 TIRE/WHEEL - FRONT.¦ Declined _RE_PLA_CE_ DRIVERS SIDE UNDER BODY PANEL.¦ Declined _RE_PLA_CE_ DRIVE BELTS.¦ Declined CUSTOMER REQUEST BRAKE FLUID FLUSH.¦ Declined _RE_PLA_CE_ HORNS AND REWORK CONNECTORS.¦ Declined _RE_PLA_CE_ CABIN AIR FILTER.¦ Declined _RE_PLA_CE_ ENGINE AIR FILTER.¦ Declined _RE_PLA_CE_ SPARK PLUGS.¦ Declined MOUNT AND ROADFORCE BALANCE 1 TIRE/WHEEL - RIGHT REAR.¦ Declined _PER_FORM_ COMPLETE FOUR WHEEL ALIGNMENT - INCLUDES ADJUSTING CAMBER, TOE AND CASTER WHEN POSSIBLE WITHIN MANUFACTURER'S FACTORY SPECIFICATIONS. | Air Filter Service¦Belt Service¦Body Repair¦Brake Service¦Cabin Air Filter Service¦New Tire(s)¦Spark Plugs¦Wheel Balance¦Wheel Alignment Service
84149 | ¦ Declined ROADFORCE BALANCE 2 TIRE/WHEEL - FRONT.¦ Declined _RE_PLA_CE_ DRIVERS SIDE UNDER BODY PANEL.¦ Declined _RE_PLA_CE_ DRIVE BELTS.¦ Declined CUSTOMER REQUEST BRAKE FLUID FLUSH.¦ Declined _RE_PLA_CE_ HORNS AND REWORK CONNECTORS.¦ Declined _RE_PLA_CE_ CABIN AIR FILTER.¦ Declined _RE_PLA_CE_ ENGINE AIR FILTER.¦ Declined _RE_PLA_CE_ SPARK PLUGS.¦ Declined MOUNT AND ROADFORCE BALANCE 1 TIRE/WHEEL - RIGHT REAR.¦ Declined _PER_FORM_ COMPLETE FOUR WHEEL ALIGNMENT - INCLUDES ADJUSTING CAMBER, TOE AND CASTER WHEN POSSIBLE WITHIN MANUFACTURER'S FACTORY SPECIFICATIONS. | Air Filter Service¦Belt Service¦Body Repair¦Brake Service¦Cabin Air Filter Service¦New Tire(s)¦Spark Plugs¦Wheel Balance¦Wheel Alignment Service
84149 | ¦ Declined ROADFORCE BALANCE 2 TIRE/WHEEL - FRONT.¦ Declined _RE_PLA_CE_ DRIVERS SIDE UNDER BODY PANEL.¦ Declined _RE_PLA_CE_ DRIVE BELTS.¦ Declined CUSTOMER REQUEST BRAKE FLUID FLUSH.¦ Declined _RE_PLA_CE_ HORNS AND REWORK CONNECTORS.¦ Declined _RE_PLA_CE_ CABIN AIR FILTER.¦ Declined _RE_PLA_CE_ ENGINE AIR FILTER.¦ Declined _RE_PLA_CE_ SPARK PLUGS.¦ Declined MOUNT AND ROADFORCE BALANCE 1 TIRE/WHEEL - RIGHT REAR.¦ Declined _PER_FORM_ COMPLETE FOUR WHEEL ALIGNMENT - INCLUDES ADJUSTING CAMBER, TOE AND CASTER WHEN POSSIBLE WITHIN MANUFACTURER'S FACTORY SPECIFICATIONS. | Air Filter Service¦Belt Service¦Body Repair¦Brake Service¦Cabin Air Filter Service¦New Tire(s)¦Spark Plugs¦Wheel Balance¦Wheel Alignment Service
84151 | ¦ Declined _PER_FORM_ COMPLETE FOUR WHEEL ALIGNMENT - WITH 1 FORWARD FACING SAFETY SENSOR CALIBRATION - PROLONG TIRE LIFE. RECOMMENDED EVERY YEAR/ 10K MILES | Wheel Alignment Service
84152 | ¦ Declined _RE_PLA_CE_ AIR FILTER.¦ Declined _RE_PLA_CE_D WIPER BLADES..¦ Declined _PER_FORM_ COMPLETE FOUR WHEEL ALIGNMENT - INCLUDES ADJUSTING CAMBER, TOE AND CASTER WHEN POSSIBLE WITHIN MANUFACTURER'S FACTORY SPECIFICATIONS..¦ Declined ROAD FORCE BALANCE 4 TIRES.¦ Declined _RE_PLA_CE_ SPARK PLUGS | Air Filter Service¦Spark Plugs¦Wheel Balance¦Wiper Blade Service¦Wheel Alignment Service
84152 | ¦ Declined _RE_PLA_CE_ AIR FILTER.¦ Declined _RE_PLA_CE_D WIPER BLADES..¦ Declined _PER_FORM_ COMPLETE FOUR WHEEL ALIGNMENT - INCLUDES ADJUSTING CAMBER, TOE AND CASTER WHEN POSSIBLE WITHIN MANUFACTURER'S FACTORY SPECIFICATIONS..¦ Declined ROAD FORCE BALANCE 4 TIRES.¦ Declined _RE_PLA_CE_ SPARK PLUGS | Air Filter Service¦Spark Plugs¦Wheel Balance¦Wiper Blade Service¦Wheel Alignment Service
84152 | ¦ Declined _RE_PLA_CE_ AIR FILTER.¦ Declined _RE_PLA_CE_D WIPER BLADES..¦ Declined _PER_FORM_ COMPLETE FOUR WHEEL ALIGNMENT - INCLUDES ADJUSTING CAMBER, TOE AND CASTER WHEN POSSIBLE WITHIN MANUFACTURER'S FACTORY SPECIFICATIONS..¦ Declined ROAD FORCE BALANCE 4 TIRES.¦ Declined _RE_PLA_CE_ SPARK PLUGS | Air Filter Service¦Spark Plugs¦Wheel Balance¦Wiper Blade Service¦Wheel Alignment Service
84152 | ¦ Declined _RE_PLA_CE_ AIR FILTER.¦ Declined _RE_PLA_CE_D WIPER BLADES..¦ Declined _PER_FORM_ COMPLETE FOUR WHEEL ALIGNMENT - INCLUDES ADJUSTING CAMBER, TOE AND CASTER WHEN POSSIBLE WITHIN MANUFACTURER'S FACTORY SPECIFICATIONS..¦ Declined ROAD FORCE BALANCE 4 TIRES.¦ Declined _RE_PLA_CE_ SPARK PLUGS | Air Filter Service¦Spark Plugs¦Wheel Balance¦Wiper Blade Service¦Wheel Alignment Service
84152 | ¦ Declined _RE_PLA_CE_ AIR FILTER.¦ Declined _RE_PLA_CE_D WIPER BLADES..¦ Declined _PER_FORM_ COMPLETE FOUR WHEEL ALIGNMENT - INCLUDES ADJUSTING CAMBER, TOE AND CASTER WHEN POSSIBLE WITHIN MANUFACTURER'S FACTORY SPECIFICATIONS..¦ Declined ROAD FORCE BALANCE 4 TIRES.¦ Declined _RE_PLA_CE_ SPARK PLUGS | Air Filter Service¦Spark Plugs¦Wheel Balance¦Wiper Blade Service¦Wheel Alignment Service
84153 | ¦ Declined PORSCHE RECOMMENDED BI-ANNUAL BRAKE FLUID FLUSH.¦ Declined _PER_FORM_ED_ CLIMATE CONTROL SERVICE INCLUDING _RE_PLA_CE_MENT OF POLLEN FILTER, CLEANING OF VENTILATION SYSTEM AND CLEARING OF DEBRIS IN AIR CONDITIONER DRAINS. | Brake Service¦Cabin Air Filter Service
84153 | ¦ Declined PORSCHE RECOMMENDED BI-ANNUAL BRAKE FLUID FLUSH.¦ Declined _PER_FORM_ED_ CLIMATE CONTROL SERVICE INCLUDING _RE_PLA_CE_MENT OF POLLEN FILTER, CLEANING OF VENTILATION SYSTEM AND CLEARING OF DEBRIS IN AIR CONDITIONER DRAINS. | Brake Service¦Cabin Air Filter Service
84154 | ¦ Declined _PER_FORM_ED_ CLIMATE CONTROL SERVICE INCLUDING _RE_PLA_CE_MENT OF POLLEN FILTER, CLEANING OF VENTILATION SYSTEM AND CLEARING OF DEBRIS IN AIR CONDITIONER DRAINS..¦ Declined PORSCHE RECOMMENDED BI-ANNUAL BRAKE FLUID FLUSH | Brake Service¦Cabin Air Filter Service
84154 | ¦ Declined _PER_FORM_ED_ CLIMATE CONTROL SERVICE INCLUDING _RE_PLA_CE_MENT OF POLLEN FILTER, CLEANING OF VENTILATION SYSTEM AND CLEARING OF DEBRIS IN AIR CONDITIONER DRAINS..¦ Declined PORSCHE RECOMMENDED BI-ANNUAL BRAKE FLUID FLUSH | Brake Service¦Cabin Air Filter Service
84155 | ¦ Declined CUSTOMER REQUEST BRAKE FLUID FLUSH.¦ Declined CLEAN AND INSPECT DRAINS REMOVE ALL COVERS AND WHEEL LINERS INSPECT AND CLEAN INLET AND OUTLET DRAINS _PER_FORM_ DRAIN FLOW TEST. | Brake Service
84156 | ¦ Declined _RE_PLA_CE_ DRIVER WINDOW SWITCH. CHROME TRIM CAME OFF | Body Repair
84157 | ¦ Declined FOUR WHEEL ALIGNMENT ON ALL PORSCHE MODEL | Wheel Alignment Service
88375 | ¦ RECOMMEND RECOMMEND: REPLACE 4 TIRES CHECK ENGINE LIGHT ON, SRS LIGHT ON DASH AIR FILTERS ARE DIRTY | New Tire(s)¦Air Filter Service
88375 | ¦ RECOMMEND RECOMMEND: REPLACE 4 TIRES CHECK ENGINE LIGHT ON, SRS LIGHT ON DASH AIR FILTERS ARE DIRTY | New Tire(s)¦Air Filter Service
88379 | ¦ RECOMMEND STILL MAY HAVE A CIM PROBLEM OR OTHER PROBLEMS RECOMMEND REPLACING STABALIZER LINKS-LOOSE VACUUM PUMP LEAKING OIL OUTSIDE TEMP SENSOR IS DAMAGED,TIE STRAPPED UP | Oil/Fluid Leak Repair
88390 | ¦ EARLY-BIRD.¦ RECOMMEND TRANSMISSION SVC: 220 LEFT REAR RIM BENT. | Transmission Service
88397 | ¦ WAIT:.¦ RECOMMEND NEEDS 4 TIRES BEFORE WINTER AT WEAR INDICATOR | New Tire(s)
88398 | ¦ RECOMMEND TECH. RECOMMENDS RECHECKING FRONT BRAKES NEXT SERVICE ; AT 4MM POSSIBLY 4 TIRES BEFORE WINTER WITH A 4 WHEEL ALIGNMENT | New Tire(s)¦Wheel Alignment Service
88398 | ¦ RECOMMEND TECH. RECOMMENDS RECHECKING FRONT BRAKES NEXT SERVICE ; AT 4MM POSSIBLY 4 TIRES BEFORE WINTER WITH A 4 WHEEL ALIGNMENT | New Tire(s)¦Wheel Alignment Service
88399 | ¦ RECOMMEND RECOMMEND: REPLACE BATTERY DRIVER SIDE BRAKE LIGHT IS OUT TRANSMISSION SERVICE IS DUE COMP BUSHINGS ARE CRACKED | Battery Service¦Bulb Replacement¦Transmission Service
88399 | ¦ RECOMMEND RECOMMEND: REPLACE BATTERY DRIVER SIDE BRAKE LIGHT IS OUT TRANSMISSION SERVICE IS DUE COMP BUSHINGS ARE CRACKED | Battery Service¦Bulb Replacement¦Transmission Service
88399 | ¦ RECOMMEND RECOMMEND: REPLACE BATTERY DRIVER SIDE BRAKE LIGHT IS OUT TRANSMISSION SERVICE IS DUE COMP BUSHINGS ARE CRACKED | Battery Service¦Bulb Replacement¦Transmission Service
88403 | ¦ RECOMMEND RECOMMEND ENGINE AIR FILTER 35.00, AC CABIN FILTER 69.95 | Air Filter Service¦Cabin Air Filter Service
88403 | ¦ RECOMMEND RECOMMEND ENGINE AIR FILTER 35.00, AC CABIN FILTER 69.95 | Air Filter Service¦Cabin Air Filter Service
94080 | ¦ WAITER.¦ RECOMMEND REC 30K SVC NEXT OIL CHANGE 329.99 | 30,000 Mile Service¦Oil &amp; Filter Change
94080 | ¦ WAITER.¦ RECOMMEND REC 30K SVC NEXT OIL CHANGE 329.99 | 30,000 Mile Service¦Oil &amp; Filter Change
94081 | ¦ RECOMMEND RECOMMENDED 90K SERVICE | 90,000 Mile Service
94091 | ¦ RECOMMEND RECOMMEND: 4 TIRES + ALIGNMENT | New Tire(s)¦Wheel Alignment Service
94091 | ¦ RECOMMEND RECOMMEND: 4 TIRES + ALIGNMENT | New Tire(s)¦Wheel Alignment Service
94092 | ¦ POPPY SPOKE TO CUSTOMER.¦ RECOMMEND TECH. RECOMMENDS 4 TIRES AND A 4 WHEEL ALIGNMENT BEFORE WINTER | New Tire(s)¦Wheel Alignment Service
94092 | ¦ POPPY SPOKE TO CUSTOMER.¦ RECOMMEND TECH. RECOMMENDS 4 TIRES AND A 4 WHEEL ALIGNMENT BEFORE WINTER | New Tire(s)¦Wheel Alignment Service
94097 | ¦ RECOMMEND RECOMMEND ALL 4 TIRES SEE ATTACH SHEET | New Tire(s)
92150 | ¦ WAIT: INSPECT FIRST,.¦ RECOMMEND BATTERY TEST PERFORMED ON INSPECTION.. LOW STATE OF HEALTH, RECOMMEND TO HAVE BATTERY RECHARGED AND RETESTED.. | Battery Service
92163 | ¦ CALL STACY 821-7163 WHEN DONE.¦ RECOMMEND 60,000 MILE MAINTENACE TRANSMISSION FLUSH 215.00 COOLANT FLUSH 150.00 FUEL INDUCTION SERVICE 169.95 FRONT AND REAR DIFFERENTIAL SERVICES 225.00 TRANSFER CASE SERVICE 99.95 | Fuel System Service¦Drive Train Service¦60,000 Mile Service¦Transmission Service¦Cooling System Service
92163 | ¦ CALL STACY 821-7163 WHEN DONE.¦ RECOMMEND 60,000 MILE MAINTENACE TRANSMISSION FLUSH 215.00 COOLANT FLUSH 150.00 FUEL INDUCTION SERVICE 169.95 FRONT AND REAR DIFFERENTIAL SERVICES 225.00 TRANSFER CASE SERVICE 99.95 | Fuel System Service¦Drive Train Service¦60,000 Mile Service¦Transmission Service¦Cooling System Service
92163 | ¦ CALL STACY 821-7163 WHEN DONE.¦ RECOMMEND 60,000 MILE MAINTENACE TRANSMISSION FLUSH 215.00 COOLANT FLUSH 150.00 FUEL INDUCTION SERVICE 169.95 FRONT AND REAR DIFFERENTIAL SERVICES 225.00 TRANSFER CASE SERVICE 99.95 | Fuel System Service¦Drive Train Service¦60,000 Mile Service¦Transmission Service¦Cooling System Service
92163 | ¦ CALL STACY 821-7163 WHEN DONE.¦ RECOMMEND 60,000 MILE MAINTENACE TRANSMISSION FLUSH 215.00 COOLANT FLUSH 150.00 FUEL INDUCTION SERVICE 169.95 FRONT AND REAR DIFFERENTIAL SERVICES 225.00 TRANSFER CASE SERVICE 99.95 | Fuel System Service¦Drive Train Service¦60,000 Mile Service¦Transmission Service¦Cooling System Service
92163 | ¦ CALL STACY 821-7163 WHEN DONE.¦ RECOMMEND 60,000 MILE MAINTENACE TRANSMISSION FLUSH 215.00 COOLANT FLUSH 150.00 FUEL INDUCTION SERVICE 169.95 FRONT AND REAR DIFFERENTIAL SERVICES 225.00 TRANSFER CASE SERVICE 99.95 | Fuel System Service¦Drive Train Service¦60,000 Mile Service¦Transmission Service¦Cooling System Service
92165 | ¦ RECOMMEND CABIN FILTER DIRTY,BATTERY TESTING MARGINAL COST TO REPLACE REAR DIFFERENTIAL APPX 2,380.00 PLUS TAX | Battery Service¦Cabin Air Filter Service¦Drive Train Service
92165 | ¦ RECOMMEND CABIN FILTER DIRTY,BATTERY TESTING MARGINAL COST TO REPLACE REAR DIFFERENTIAL APPX 2,380.00 PLUS TAX | Battery Service¦Cabin Air Filter Service¦Drive Train Service
92165 | ¦ RECOMMEND CABIN FILTER DIRTY,BATTERY TESTING MARGINAL COST TO REPLACE REAR DIFFERENTIAL APPX 2,380.00 PLUS TAX | Battery Service¦Cabin Air Filter Service¦Drive Train Service
96073 | ¦ RECOMMEND need 4 tires/declined rear control arms 956.00 alignment.¦ ++WAITER++ | New Tire(s)¦Wheel Alignment Service
96073 | ¦ RECOMMEND need 4 tires/declined rear control arms 956.00 alignment.¦ ++WAITER++ | New Tire(s)¦Wheel Alignment Service
96075 | ¦ RECOMMEND RECOMMEND FRONT PADS AND ROTORS IN ABOUT 1000K 742.47.¦ CUSTOMER HAD A 20% COUPON¦llee¦X10HZG7SZG:WAIT created 2018-11-01 10:20:00am taken by Richard Lava | Brake Service
84168 | ¦ Declined _RE_PLA_CE_ WIPER BLADES | Wiper Blade Service
84169 | ¦ Declined ROADFORCE BALANCE ALL FOUR WHEEL AND ROTATE IF POSSIBLE..¦ Declined _PER_FORM_ COMPLETE FOUR WHEEL ALIGNMENT - INCLUDES ADJUSTING CAMBER, TOE AND CASTER WHEN POSSIBLE WITHIN MANUFACTURER'S FACTORY SPECIFICATIONS. | Wheel Alignment Service¦Wheel Balance
84169 | ¦ Declined ROADFORCE BALANCE ALL FOUR WHEEL AND ROTATE IF POSSIBLE..¦ Declined _PER_FORM_ COMPLETE FOUR WHEEL ALIGNMENT - INCLUDES ADJUSTING CAMBER, TOE AND CASTER WHEN POSSIBLE WITHIN MANUFACTURER'S FACTORY SPECIFICATIONS. | Wheel Alignment Service¦Wheel Balance
84170 | ¦ Declined CUSTOMER REQUEST CLEAN RADIATORS AND A/C CONDENSERS. | Cooling System Service
84171 | ¦ Declined CUSTOMER REQUEST BRAKE FLUID FLUSH.¦ Declined QUOTE _RE_PLA_CE_MENT OF SPARK PLUGS | Brake Service¦Spark Plugs
84171 | ¦ Declined CUSTOMER REQUEST BRAKE FLUID FLUSH.¦ Declined QUOTE _RE_PLA_CE_MENT OF SPARK PLUGS | Brake Service¦Spark Plugs
84172 | ¦ Declined BOTH FUEL PUMPS AND LEVELING SENSORS, KNOWN TO GO OUT IF STILL ORIGINAL FROM FACTORY.¦ Declined MOUNT AND ROADFORCE BALANCE 4 TIRE/WHEEL | Fuel System Service¦New Tire(s)
84172 | ¦ Declined BOTH FUEL PUMPS AND LEVELING SENSORS, KNOWN TO GO OUT IF STILL ORIGINAL FROM FACTORY.¦ Declined MOUNT AND ROADFORCE BALANCE 4 TIRE/WHEEL | Fuel System Service¦New Tire(s)
84173 | ¦ Declined MOUNT AND BALANCE 4 TIRES | New Tire(s)
84174 | ¦ Declined CUSTOMER REQUEST BRAKE FLUID FLUSH.¦ Declined _PER_FORM_ COMPLETE FOUR WHEEL ALIGNMENT - INCLUDES ADJUSTING CAMBER, TOE AND CASTER WHEN POSSIBLE WITHIN MANUFACTURER'S FACTORY SPECIFICATIONS..¦ Declined _RE_PLA_CE_ SPARK PLUGS. RECOMMENDED EVERY 40K.¦ Declined ROADFORCE BALANCE ALL FOUR WHEEL AND ROTATE IF POSSIBLE. | Brake Service¦Spark Plugs¦Wheel Alignment Service¦Wheel Balance
84174 | ¦ Declined CUSTOMER REQUEST BRAKE FLUID FLUSH.¦ Declined _PER_FORM_ COMPLETE FOUR WHEEL ALIGNMENT - INCLUDES ADJUSTING CAMBER, TOE AND CASTER WHEN POSSIBLE WITHIN MANUFACTURER'S FACTORY SPECIFICATIONS..¦ Declined _RE_PLA_CE_ SPARK PLUGS. RECOMMENDED EVERY 40K.¦ Declined ROADFORCE BALANCE ALL FOUR WHEEL AND ROTATE IF POSSIBLE. | Brake Service¦Spark Plugs¦Wheel Alignment Service¦Wheel Balance
84174 | ¦ Declined CUSTOMER REQUEST BRAKE FLUID FLUSH.¦ Declined _PER_FORM_ COMPLETE FOUR WHEEL ALIGNMENT - INCLUDES ADJUSTING CAMBER, TOE AND CASTER WHEN POSSIBLE WITHIN MANUFACTURER'S FACTORY SPECIFICATIONS..¦ Declined _RE_PLA_CE_ SPARK PLUGS. RECOMMENDED EVERY 40K.¦ Declined ROADFORCE BALANCE ALL FOUR WHEEL AND ROTATE IF POSSIBLE. | Brake Service¦Spark Plugs¦Wheel Alignment Service¦Wheel Balance
84174 | ¦ Declined CUSTOMER REQUEST BRAKE FLUID FLUSH.¦ Declined _PER_FORM_ COMPLETE FOUR WHEEL ALIGNMENT - INCLUDES ADJUSTING CAMBER, TOE AND CASTER WHEN POSSIBLE WITHIN MANUFACTURER'S FACTORY SPECIFICATIONS..¦ Declined _RE_PLA_CE_ SPARK PLUGS. RECOMMENDED EVERY 40K.¦ Declined ROADFORCE BALANCE ALL FOUR WHEEL AND ROTATE IF POSSIBLE. | Brake Service¦Spark Plugs¦Wheel Alignment Service¦Wheel Balance
84175 | ¦ Declined _PER_FORM_ COMPLETE FOUR WHEEL ALIGNMENT - INCLUDES ADJUSTING CAMBER, TOE AND CASTER WHEN POSSIBLE WITHIN MANUFACTURER'S FACTORY SPECIFICATIONS. PROLONG TIRE LIFE. RECOMMENDED EVERY YEAR/ 10K MILES.¦ Declined CUSTOMER REQUEST BRAKE FLUID FLUSH- DUE TO MILEAGE/ TIME. RECOMMENDED EVERY 2 YEARS/ 20K MILES.¦ Declined MISC. REPAIRS.- _RE_PLA_CE_ ENGINE AIR FILTER DUE TO NO HISTORY. RECOMMENDED EVERY 4 YEARS/ 40K MILES.¦ Declined ROADFORCE BALANCE ALL FOUR WHEEL AND ROTATE IF POSSIBLE.- PROLONG TIRE LIFE. RECOMMENDED EVERY YEAR/ 10K MILES | Brake Service¦Wheel Alignment Service¦Air Filter Service¦Wheel Balance
84175 | ¦ Declined _PER_FORM_ COMPLETE FOUR WHEEL ALIGNMENT - INCLUDES ADJUSTING CAMBER, TOE AND CASTER WHEN POSSIBLE WITHIN MANUFACTURER'S FACTORY SPECIFICATIONS. PROLONG TIRE LIFE. RECOMMENDED EVERY YEAR/ 10K MILES.¦ Declined CUSTOMER REQUEST BRAKE FLUID FLUSH- DUE TO MILEAGE/ TIME. RECOMMENDED EVERY 2 YEARS/ 20K MILES.¦ Declined MISC. REPAIRS.- _RE_PLA_CE_ ENGINE AIR FILTER DUE TO NO HISTORY. RECOMMENDED EVERY 4 YEARS/ 40K MILES.¦ Declined ROADFORCE BALANCE ALL FOUR WHEEL AND ROTATE IF POSSIBLE.- PROLONG TIRE LIFE. RECOMMENDED EVERY YEAR/ 10K MILES | Brake Service¦Wheel Alignment Service¦Air Filter Service¦Wheel Balance
84175 | ¦ Declined _PER_FORM_ COMPLETE FOUR WHEEL ALIGNMENT - INCLUDES ADJUSTING CAMBER, TOE AND CASTER WHEN POSSIBLE WITHIN MANUFACTURER'S FACTORY SPECIFICATIONS. PROLONG TIRE LIFE. RECOMMENDED EVERY YEAR/ 10K MILES.¦ Declined CUSTOMER REQUEST BRAKE FLUID FLUSH- DUE TO MILEAGE/ TIME. RECOMMENDED EVERY 2 YEARS/ 20K MILES.¦ Declined MISC. REPAIRS.- _RE_PLA_CE_ ENGINE AIR FILTER DUE TO NO HISTORY. RECOMMENDED EVERY 4 YEARS/ 40K MILES.¦ Declined ROADFORCE BALANCE ALL FOUR WHEEL AND ROTATE IF POSSIBLE.- PROLONG TIRE LIFE. RECOMMENDED EVERY YEAR/ 10K MILES | Brake Service¦Wheel Alignment Service¦Air Filter Service¦Wheel Balance
84175 | ¦ Declined _PER_FORM_ COMPLETE FOUR WHEEL ALIGNMENT - INCLUDES ADJUSTING CAMBER, TOE AND CASTER WHEN POSSIBLE WITHIN MANUFACTURER'S FACTORY SPECIFICATIONS. PROLONG TIRE LIFE. RECOMMENDED EVERY YEAR/ 10K MILES.¦ Declined CUSTOMER REQUEST BRAKE FLUID FLUSH- DUE TO MILEAGE/ TIME. RECOMMENDED EVERY 2 YEARS/ 20K MILES.¦ Declined MISC. REPAIRS.- _RE_PLA_CE_ ENGINE AIR FILTER DUE TO NO HISTORY. RECOMMENDED EVERY 4 YEARS/ 40K MILES.¦ Declined ROADFORCE BALANCE ALL FOUR WHEEL AND ROTATE IF POSSIBLE.- PROLONG TIRE LIFE. RECOMMENDED EVERY YEAR/ 10K MILES | Brake Service¦Wheel Alignment Service¦Air Filter Service¦Wheel Balance
84176 | ¦ Declined _PER_FORM_ COMPLETE FOUR WHEEL ALIGNMENT - WITH 1 FORWARD FACING SAFETY SENSOR CALIBRATION | Wheel Alignment Service
84178 | ¦ Declined CUSTOMER REQUEST CLEAN RADIATORS AND A/C CONDENSERS..¦ Declined MOUNT AND ROADFORCE BALANCE RIGHT REAR TIRE/WHEEL.¦ Declined MOUNT AND ROADFORCE BALANCE FRONT 2 TIRE/WHEEL.¦ Declined ANNUAL SERVICE 997.¦ Declined _RE_PLA_CE_ PASSENGER DOOR WINDOW MICROSWITCH | Body Repair¦Cooling System Service¦New Tire(s)¦Maintenance Service
84178 | ¦ Declined CUSTOMER REQUEST CLEAN RADIATORS AND A/C CONDENSERS..¦ Declined MOUNT AND ROADFORCE BALANCE RIGHT REAR TIRE/WHEEL.¦ Declined MOUNT AND ROADFORCE BALANCE FRONT 2 TIRE/WHEEL.¦ Declined ANNUAL SERVICE 997.¦ Declined _RE_PLA_CE_ PASSENGER DOOR WINDOW MICROSWITCH | Body Repair¦Cooling System Service¦New Tire(s)¦Maintenance Service
84178 | ¦ Declined CUSTOMER REQUEST CLEAN RADIATORS AND A/C CONDENSERS..¦ Declined MOUNT AND ROADFORCE BALANCE RIGHT REAR TIRE/WHEEL.¦ Declined MOUNT AND ROADFORCE BALANCE FRONT 2 TIRE/WHEEL.¦ Declined ANNUAL SERVICE 997.¦ Declined _RE_PLA_CE_ PASSENGER DOOR WINDOW MICROSWITCH | Body Repair¦Cooling System Service¦New Tire(s)¦Maintenance Service
84178 | ¦ Declined CUSTOMER REQUEST CLEAN RADIATORS AND A/C CONDENSERS..¦ Declined MOUNT AND ROADFORCE BALANCE RIGHT REAR TIRE/WHEEL.¦ Declined MOUNT AND ROADFORCE BALANCE FRONT 2 TIRE/WHEEL.¦ Declined ANNUAL SERVICE 997.¦ Declined _RE_PLA_CE_ PASSENGER DOOR WINDOW MICROSWITCH | Body Repair¦Cooling System Service¦New Tire(s)¦Maintenance Service
84179 | ¦ Declined _PER_FORM_ED_ 10K SERVICE MAINTENANCE. NO HISTORY OF OIL CHANGE, DUE BY TIME.¦ Declined _PER_FORM_ COMPLETE FOUR WHEEL ALIGNMENT - WITH 1 FORWARD FACING SAFETY SENSOR CALIBRATION. TO PROLONG TIRE LIFE, NO HISTORY OF ALIGNMENT.¦ Declined MOUNT AND ROADFORCE BALANCE 4 TIRE/WHEEL. NO HISTORY OF ROAD FORCE BALANCE. | 10,000 Mile Service¦Wheel Alignment Service¦New Tire(s)
84179 | ¦ Declined _PER_FORM_ED_ 10K SERVICE MAINTENANCE. NO HISTORY OF OIL CHANGE, DUE BY TIME.¦ Declined _PER_FORM_ COMPLETE FOUR WHEEL ALIGNMENT - WITH 1 FORWARD FACING SAFETY SENSOR CALIBRATION. TO PROLONG TIRE LIFE, NO HISTORY OF ALIGNMENT.¦ Declined MOUNT AND ROADFORCE BALANCE 4 TIRE/WHEEL. NO HISTORY OF ROAD FORCE BALANCE. | 10,000 Mile Service¦Wheel Alignment Service¦New Tire(s)
84179 | ¦ Declined _PER_FORM_ED_ 10K SERVICE MAINTENANCE. NO HISTORY OF OIL CHANGE, DUE BY TIME.¦ Declined _PER_FORM_ COMPLETE FOUR WHEEL ALIGNMENT - WITH 1 FORWARD FACING SAFETY SENSOR CALIBRATION. TO PROLONG TIRE LIFE, NO HISTORY OF ALIGNMENT.¦ Declined MOUNT AND ROADFORCE BALANCE 4 TIRE/WHEEL. NO HISTORY OF ROAD FORCE BALANCE. | 10,000 Mile Service¦Wheel Alignment Service¦New Tire(s)
84180 | ¦ Declined MOUNT AND BALANCE 4 TIRES | New Tire(s)
84181 | ¦ Declined CUSTOMER REQUEST BRAKE FLUID FLUSH.¦ Declined _RE_PLA_CE_ FRONT LIP SPOILER AND HARDWARE | Body Repair¦Brake Service
84181 | ¦ Declined CUSTOMER REQUEST BRAKE FLUID FLUSH.¦ Declined _RE_PLA_CE_ FRONT LIP SPOILER AND HARDWARE | Body Repair¦Brake Service
84182 | ¦ Declined _RE_PLA_CE_ WINDSHIELD.¦ Declined _RE_PLA_CE_ SPARK PLUGS.¦ Declined CUSTOMER REQUEST FLAT REPAIR.- LEFT REAR TIRE HAS NAIL.¦ Declined _PER_FORM_ COMPLETE FOUR WHEEL ALIGNMENT - INCLUDES ADJUSTING CAMBER, TOE AND CASTER WHEN POSSIBLE WITHIN MANUFACTURER'S FACTORY SPECIFICATIONS..¦ Declined ROAD FORCE BALANCE 2 TIRE/WHEEL- BALANCE 2 FRONT TIRES.¦ Declined _RE_PLA_CE_ POLLEN FILTER.¦ Declined CUSTOMER REQUEST BRAKE FLUID FLUSH.¦ Declined _RE_PLA_CE_ AIR FILTER | Air Filter Service¦Brake Service¦Cabin Air Filter Service¦Wheel Alignment Service¦Spark Plugs¦Wheel Balance
84182 | ¦ Declined _RE_PLA_CE_ WINDSHIELD.¦ Declined _RE_PLA_CE_ SPARK PLUGS.¦ Declined CUSTOMER REQUEST FLAT REPAIR.- LEFT REAR TIRE HAS NAIL.¦ Declined _PER_FORM_ COMPLETE FOUR WHEEL ALIGNMENT - INCLUDES ADJUSTING CAMBER, TOE AND CASTER WHEN POSSIBLE WITHIN MANUFACTURER'S FACTORY SPECIFICATIONS..¦ Declined ROAD FORCE BALANCE 2 TIRE/WHEEL- BALANCE 2 FRONT TIRES.¦ Declined _RE_PLA_CE_ POLLEN FILTER.¦ Declined CUSTOMER REQUEST BRAKE FLUID FLUSH.¦ Declined _RE_PLA_CE_ AIR FILTER | Air Filter Service¦Brake Service¦Cabin Air Filter Service¦Wheel Alignment Service¦Spark Plugs¦Wheel Balance
84182 | ¦ Declined _RE_PLA_CE_ WINDSHIELD.¦ Declined _RE_PLA_CE_ SPARK PLUGS.¦ Declined CUSTOMER REQUEST FLAT REPAIR.- LEFT REAR TIRE HAS NAIL.¦ Declined _PER_FORM_ COMPLETE FOUR WHEEL ALIGNMENT - INCLUDES ADJUSTING CAMBER, TOE AND CASTER WHEN POSSIBLE WITHIN MANUFACTURER'S FACTORY SPECIFICATIONS..¦ Declined ROAD FORCE BALANCE 2 TIRE/WHEEL- BALANCE 2 FRONT TIRES.¦ Declined _RE_PLA_CE_ POLLEN FILTER.¦ Declined CUSTOMER REQUEST BRAKE FLUID FLUSH.¦ Declined _RE_PLA_CE_ AIR FILTER | Air Filter Service¦Brake Service¦Cabin Air Filter Service¦Wheel Alignment Service¦Spark Plugs¦Wheel Balance
84182 | ¦ Declined _RE_PLA_CE_ WINDSHIELD.¦ Declined _RE_PLA_CE_ SPARK PLUGS.¦ Declined CUSTOMER REQUEST FLAT REPAIR.- LEFT REAR TIRE HAS NAIL.¦ Declined _PER_FORM_ COMPLETE FOUR WHEEL ALIGNMENT - INCLUDES ADJUSTING CAMBER, TOE AND CASTER WHEN POSSIBLE WITHIN MANUFACTURER'S FACTORY SPECIFICATIONS..¦ Declined ROAD FORCE BALANCE 2 TIRE/WHEEL- BALANCE 2 FRONT TIRES.¦ Declined _RE_PLA_CE_ POLLEN FILTER.¦ Declined CUSTOMER REQUEST BRAKE FLUID FLUSH.¦ Declined _RE_PLA_CE_ AIR FILTER | Air Filter Service¦Brake Service¦Cabin Air Filter Service¦Wheel Alignment Service¦Spark Plugs¦Wheel Balance
84182 | ¦ Declined _RE_PLA_CE_ WINDSHIELD.¦ Declined _RE_PLA_CE_ SPARK PLUGS.¦ Declined CUSTOMER REQUEST FLAT REPAIR.- LEFT REAR TIRE HAS NAIL.¦ Declined _PER_FORM_ COMPLETE FOUR WHEEL ALIGNMENT - INCLUDES ADJUSTING CAMBER, TOE AND CASTER WHEN POSSIBLE WITHIN MANUFACTURER'S FACTORY SPECIFICATIONS..¦ Declined ROAD FORCE BALANCE 2 TIRE/WHEEL- BALANCE 2 FRONT TIRES.¦ Declined _RE_PLA_CE_ POLLEN FILTER.¦ Declined CUSTOMER REQUEST BRAKE FLUID FLUSH.¦ Declined _RE_PLA_CE_ AIR FILTER | Air Filter Service¦Brake Service¦Cabin Air Filter Service¦Wheel Alignment Service¦Spark Plugs¦Wheel Balance
84182 | ¦ Declined _RE_PLA_CE_ WINDSHIELD.¦ Declined _RE_PLA_CE_ SPARK PLUGS.¦ Declined CUSTOMER REQUEST FLAT REPAIR.- LEFT REAR TIRE HAS NAIL.¦ Declined _PER_FORM_ COMPLETE FOUR WHEEL ALIGNMENT - INCLUDES ADJUSTING CAMBER, TOE AND CASTER WHEN POSSIBLE WITHIN MANUFACTURER'S FACTORY SPECIFICATIONS..¦ Declined ROAD FORCE BALANCE 2 TIRE/WHEEL- BALANCE 2 FRONT TIRES.¦ Declined _RE_PLA_CE_ POLLEN FILTER.¦ Declined CUSTOMER REQUEST BRAKE FLUID FLUSH.¦ Declined _RE_PLA_CE_ AIR FILTER | Air Filter Service¦Brake Service¦Cabin Air Filter Service¦Wheel Alignment Service¦Spark Plugs¦Wheel Balance
84183 | ¦ Declined ROADFORCE BALANCE ALL FOUR WHEEL AND ROTATE IF POSSIBLE. | Wheel Balance
88452 | ¦ RECOMMEND TECH. RECOMMENDS TIMING BELT PACKAGE BY TIME 1350.00.¦ WAIT: | Belt Service
88453 | ¦ RECOMMEND TRANSMISSION FLUSH THERMOSTAT COOLANT FLUSH INTAKE GASKET LEAKING BATTERY TERMINALS DIRTY BATTERY LEAKING | Transmission Service¦Cooling System Service¦Battery Service
88453 | ¦ RECOMMEND TRANSMISSION FLUSH THERMOSTAT COOLANT FLUSH INTAKE GASKET LEAKING BATTERY TERMINALS DIRTY BATTERY LEAKING | Transmission Service¦Cooling System Service¦Battery Service
88453 | ¦ RECOMMEND TRANSMISSION FLUSH THERMOSTAT COOLANT FLUSH INTAKE GASKET LEAKING BATTERY TERMINALS DIRTY BATTERY LEAKING | Transmission Service¦Cooling System Service¦Battery Service
88463 | ¦ RECOMMEND DECLINE TRANSMISSION - COOLANT - PLUGS - AIR/AC FILTERS - BATTERY SERVICE | Battery Service¦Cooling System Service¦Transmission Service
88463 | ¦ RECOMMEND DECLINE TRANSMISSION - COOLANT - PLUGS - AIR/AC FILTERS - BATTERY SERVICE | Battery Service¦Cooling System Service¦Transmission Service
88463 | ¦ RECOMMEND DECLINE TRANSMISSION - COOLANT - PLUGS - AIR/AC FILTERS - BATTERY SERVICE | Battery Service¦Cooling System Service¦Transmission Service
94153 | ¦ RECOMMEND 3 TIRES HANKOOK DYNAPRO HP2 606.00 RIGHT FRONT LOWER CONTROL ARM 368.00 ALIGNMENT 89.95 ALL PRICES PLUS TAX AND SHOP CHARGES.¦ X08WFE4Y9T:WAIT | New Tire(s)¦Steering Service¦Wheel Alignment Service
94153 | ¦ RECOMMEND 3 TIRES HANKOOK DYNAPRO HP2 606.00 RIGHT FRONT LOWER CONTROL ARM 368.00 ALIGNMENT 89.95 ALL PRICES PLUS TAX AND SHOP CHARGES.¦ X08WFE4Y9T:WAIT | New Tire(s)¦Steering Service¦Wheel Alignment Service
94153 | ¦ RECOMMEND 3 TIRES HANKOOK DYNAPRO HP2 606.00 RIGHT FRONT LOWER CONTROL ARM 368.00 ALIGNMENT 89.95 ALL PRICES PLUS TAX AND SHOP CHARGES.¦ X08WFE4Y9T:WAIT | New Tire(s)¦Steering Service¦Wheel Alignment Service
94160 | ¦ RECOMMEND RECOMMEND: REPLACE BATTERY AIR FILTERS NEED TO BE REPLACED LEFT FOGLIGHT LENS BROKEN TIRE ROTATION.¦ WAIT: | Battery Service¦Air Filter Service¦Tire Rotation
94160 | ¦ RECOMMEND RECOMMEND: REPLACE BATTERY AIR FILTERS NEED TO BE REPLACED LEFT FOGLIGHT LENS BROKEN TIRE ROTATION.¦ WAIT: | Battery Service¦Air Filter Service¦Tire Rotation
94160 | ¦ RECOMMEND RECOMMEND: REPLACE BATTERY AIR FILTERS NEED TO BE REPLACED LEFT FOGLIGHT LENS BROKEN TIRE ROTATION.¦ WAIT: | Battery Service¦Air Filter Service¦Tire Rotation
94174 | ¦ RECOMMEND OWNER ADVISED AND DECLINED ALIGNMENT AT THIS TIME.¦ ++WAITER++ | Wheel Alignment Service
94181 | ¦ RECOMMEND REC BRAKE FLUID 89.95, COOLANT FLUID 89.95.¦ WAITER | Brake Service¦Cooling System Service
94181 | ¦ RECOMMEND REC BRAKE FLUID 89.95, COOLANT FLUID 89.95.¦ WAITER | Brake Service¦Cooling System Service
94182 | ¦ WAITER.¦ RECOMMEND REC 4 TIRES FIRESTONE 140.00 PER TIRE. BRAKE FLUID 89.95, COOLANT FLUD 89.95, STEPH RECOMMENDED SPARK PLUGS, AND TIMING BELT | Belt Service¦New Tire(s)¦Spark Plugs
94182 | ¦ WAITER.¦ RECOMMEND REC 4 TIRES FIRESTONE 140.00 PER TIRE. BRAKE FLUID 89.95, COOLANT FLUD 89.95, STEPH RECOMMENDED SPARK PLUGS, AND TIMING BELT | Belt Service¦New Tire(s)¦Spark Plugs
94182 | ¦ WAITER.¦ RECOMMEND REC 4 TIRES FIRESTONE 140.00 PER TIRE. BRAKE FLUID 89.95, COOLANT FLUD 89.95, STEPH RECOMMENDED SPARK PLUGS, AND TIMING BELT | Belt Service¦New Tire(s)¦Spark Plugs
81765 | ¦ Brake Pads and Rotors, Rear - Replace SOON AT 4MM, BRAKES WORN TO SENSORS, WEAR LIGHT MAY STAY ILLUMINATED. QUOTE FOR REPLACEMENT..¦ 88045 PERFORMED MPI, PROVIDED QUOTES..¦ Wiper Blade (Rear) - Replace- STREAKING, NOT CLEARING WELL, RECOMMEND REPLACEMENT..¦ Windshield Wiper Blades - Replace- STREAKING, NOT CLEARING WELL, RECOMMEND REPLACEMENT..¦ 88045 FOUND FRONT BRAKES AT 3MM, REAR AT 4MM, PROVIDED QUOTES. REPLACED FRONT BRAKES, PERFORMED TEST DRIVE TO BED IN BRAKES. FULL BRAKING CAPABILITY NOT AVAILABLE FOR APPROX 1000 MILES..¦ 88045 CHECKED CODES, NONE FOUND, PERFORMED LEFT AND RIGHT VENT SYNC, BOTH SIDES BLOWING SAME TEMPERATURE. CUSTOMER CONCERN NOT PRESENT. | Wiper Blade Service
84197 | ¦ Declined _PER_FORM_ COMPLETE FOUR WHEEL ALIGNMENT - INCLUDES ADJUSTING CAMBER, TOE AND CASTER WHEN POSSIBLE WITHIN MANUFACTURER'S FACTORY SPECIFICATIONS..¦ Declined CLEAN AND INSPECT DRAINS REMOVE ALL COVERS AND WHEEL LINERS INSPECT AND CLEAN INLET AND OUTLET DRAINS _PER_FORM_ DRAIN FLOW TEST. | Wheel Alignment Service
84198 | ¦ Declined _PER_FORM_ A/C SERVICE | Air Conditioning Service
84199 | ¦ Declined _PER_FORM_ COMPLETE FOUR WHEEL ALIGNMENT - INCLUDES ADJUSTING CAMBER, TOE AND CASTER WHEN POSSIBLE WITHIN MANUFACTURER'S FACTORY SPECIFICATIONS..¦ Declined MOUNT AND ROADFORCE BALANCE 2 FRONT TIRE/WHEEL | New Tire(s)¦Wheel Alignment Service
84199 | ¦ Declined _PER_FORM_ COMPLETE FOUR WHEEL ALIGNMENT - INCLUDES ADJUSTING CAMBER, TOE AND CASTER WHEN POSSIBLE WITHIN MANUFACTURER'S FACTORY SPECIFICATIONS..¦ Declined MOUNT AND ROADFORCE BALANCE 2 FRONT TIRE/WHEEL | New Tire(s)¦Wheel Alignment Service
84201 | ¦ Declined _RE_PLA_CE_ SPARK PLUGS.¦ Declined CUSTOMER REQUEST BRAKE FLUID FLUSH.¦ Declined CLEAN AND INSPECT DRAINS REMOVE ALL COVERS AND WHEEL LINERS INSPECT AND CLEAN INLET AND OUTLET DRAINS _PER_FORM_ DRAIN FLOW TEST..¦ Declined _RE_PLA_CE_ CABIN AIR FILTER.¦ Declined _RE_PLA_CE_ ENGINE AIR FILTERS.¦ Declined _PER_FORM_ED_ oil and filter service..¦ Declined _PER_FORM_ PDK 40K SERVICE | Air Filter Service¦Brake Service¦Cabin Air Filter Service¦Oil &amp; Filter Change¦Spark Plugs¦Transmission Service
84201 | ¦ Declined _RE_PLA_CE_ SPARK PLUGS.¦ Declined CUSTOMER REQUEST BRAKE FLUID FLUSH.¦ Declined CLEAN AND INSPECT DRAINS REMOVE ALL COVERS AND WHEEL LINERS INSPECT AND CLEAN INLET AND OUTLET DRAINS _PER_FORM_ DRAIN FLOW TEST..¦ Declined _RE_PLA_CE_ CABIN AIR FILTER.¦ Declined _RE_PLA_CE_ ENGINE AIR FILTERS.¦ Declined _PER_FORM_ED_ oil and filter service..¦ Declined _PER_FORM_ PDK 40K SERVICE | Air Filter Service¦Brake Service¦Cabin Air Filter Service¦Oil &amp; Filter Change¦Spark Plugs¦Transmission Service
84201 | ¦ Declined _RE_PLA_CE_ SPARK PLUGS.¦ Declined CUSTOMER REQUEST BRAKE FLUID FLUSH.¦ Declined CLEAN AND INSPECT DRAINS REMOVE ALL COVERS AND WHEEL LINERS INSPECT AND CLEAN INLET AND OUTLET DRAINS _PER_FORM_ DRAIN FLOW TEST..¦ Declined _RE_PLA_CE_ CABIN AIR FILTER.¦ Declined _RE_PLA_CE_ ENGINE AIR FILTERS.¦ Declined _PER_FORM_ED_ oil and filter service..¦ Declined _PER_FORM_ PDK 40K SERVICE | Air Filter Service¦Brake Service¦Cabin Air Filter Service¦Oil &amp; Filter Change¦Spark Plugs¦Transmission Service
84201 | ¦ Declined _RE_PLA_CE_ SPARK PLUGS.¦ Declined CUSTOMER REQUEST BRAKE FLUID FLUSH.¦ Declined CLEAN AND INSPECT DRAINS REMOVE ALL COVERS AND WHEEL LINERS INSPECT AND CLEAN INLET AND OUTLET DRAINS _PER_FORM_ DRAIN FLOW TEST..¦ Declined _RE_PLA_CE_ CABIN AIR FILTER.¦ Declined _RE_PLA_CE_ ENGINE AIR FILTERS.¦ Declined _PER_FORM_ED_ oil and filter service..¦ Declined _PER_FORM_ PDK 40K SERVICE | Air Filter Service¦Brake Service¦Cabin Air Filter Service¦Oil &amp; Filter Change¦Spark Plugs¦Transmission Service
84201 | ¦ Declined _RE_PLA_CE_ SPARK PLUGS.¦ Declined CUSTOMER REQUEST BRAKE FLUID FLUSH.¦ Declined CLEAN AND INSPECT DRAINS REMOVE ALL COVERS AND WHEEL LINERS INSPECT AND CLEAN INLET AND OUTLET DRAINS _PER_FORM_ DRAIN FLOW TEST..¦ Declined _RE_PLA_CE_ CABIN AIR FILTER.¦ Declined _RE_PLA_CE_ ENGINE AIR FILTERS.¦ Declined _PER_FORM_ED_ oil and filter service..¦ Declined _PER_FORM_ PDK 40K SERVICE | Air Filter Service¦Brake Service¦Cabin Air Filter Service¦Oil &amp; Filter Change¦Spark Plugs¦Transmission Service
84201 | ¦ Declined _RE_PLA_CE_ SPARK PLUGS.¦ Declined CUSTOMER REQUEST BRAKE FLUID FLUSH.¦ Declined CLEAN AND INSPECT DRAINS REMOVE ALL COVERS AND WHEEL LINERS INSPECT AND CLEAN INLET AND OUTLET DRAINS _PER_FORM_ DRAIN FLOW TEST..¦ Declined _RE_PLA_CE_ CABIN AIR FILTER.¦ Declined _RE_PLA_CE_ ENGINE AIR FILTERS.¦ Declined _PER_FORM_ED_ oil and filter service..¦ Declined _PER_FORM_ PDK 40K SERVICE | Air Filter Service¦Brake Service¦Cabin Air Filter Service¦Oil &amp; Filter Change¦Spark Plugs¦Transmission Service
84202 | ¦ Declined ROAD FORCE BALANCE 4 TIRES.¦ Declined CUSTOMER REQUEST BRAKE FLUID FLUSH.¦ Declined _RE_PLA_CE_ CABIN AIR FILTER.¦ Declined CLEAN AND INSPECT DRAINS REMOVE ALL COVERS AND WHEEL LINERS INSPECT AND CLEAN INLET AND OUTLET DRAINS _PER_FORM_ DRAIN FLOW TEST..¦ Declined _RE_PLA_CE_ ENGINE AIR FILTER.¦ Declined _RE_PLA_CE_ FUEL FILTER.¦ Declined _RE_PLA_CE_ FRONT BRAKE PADS, SENSORS, AND HARDWARE.¦ Declined _PER_FORM_ COMPLETE FOUR WHEEL ALIGNMENT - INCLUDES ADJUSTING CAMBER, TOE AND CASTER WHEN POSSIBLE WITHIN MANUFACTURER'S FACTORY SPECIFICATIONS. | Air Filter Service¦Brake Service¦Cabin Air Filter Service¦Fuel System Service¦Wheel Balance¦Wheel Alignment Service
84202 | ¦ Declined ROAD FORCE BALANCE 4 TIRES.¦ Declined CUSTOMER REQUEST BRAKE FLUID FLUSH.¦ Declined _RE_PLA_CE_ CABIN AIR FILTER.¦ Declined CLEAN AND INSPECT DRAINS REMOVE ALL COVERS AND WHEEL LINERS INSPECT AND CLEAN INLET AND OUTLET DRAINS _PER_FORM_ DRAIN FLOW TEST..¦ Declined _RE_PLA_CE_ ENGINE AIR FILTER.¦ Declined _RE_PLA_CE_ FUEL FILTER.¦ Declined _RE_PLA_CE_ FRONT BRAKE PADS, SENSORS, AND HARDWARE.¦ Declined _PER_FORM_ COMPLETE FOUR WHEEL ALIGNMENT - INCLUDES ADJUSTING CAMBER, TOE AND CASTER WHEN POSSIBLE WITHIN MANUFACTURER'S FACTORY SPECIFICATIONS. | Air Filter Service¦Brake Service¦Cabin Air Filter Service¦Fuel System Service¦Wheel Balance¦Wheel Alignment Service
84202 | ¦ Declined ROAD FORCE BALANCE 4 TIRES.¦ Declined CUSTOMER REQUEST BRAKE FLUID FLUSH.¦ Declined _RE_PLA_CE_ CABIN AIR FILTER.¦ Declined CLEAN AND INSPECT DRAINS REMOVE ALL COVERS AND WHEEL LINERS INSPECT AND CLEAN INLET AND OUTLET DRAINS _PER_FORM_ DRAIN FLOW TEST..¦ Declined _RE_PLA_CE_ ENGINE AIR FILTER.¦ Declined _RE_PLA_CE_ FUEL FILTER.¦ Declined _RE_PLA_CE_ FRONT BRAKE PADS, SENSORS, AND HARDWARE.¦ Declined _PER_FORM_ COMPLETE FOUR WHEEL ALIGNMENT - INCLUDES ADJUSTING CAMBER, TOE AND CASTER WHEN POSSIBLE WITHIN MANUFACTURER'S FACTORY SPECIFICATIONS. | Air Filter Service¦Brake Service¦Cabin Air Filter Service¦Fuel System Service¦Wheel Balance¦Wheel Alignment Service
84202 | ¦ Declined ROAD FORCE BALANCE 4 TIRES.¦ Declined CUSTOMER REQUEST BRAKE FLUID FLUSH.¦ Declined _RE_PLA_CE_ CABIN AIR FILTER.¦ Declined CLEAN AND INSPECT DRAINS REMOVE ALL COVERS AND WHEEL LINERS INSPECT AND CLEAN INLET AND OUTLET DRAINS _PER_FORM_ DRAIN FLOW TEST..¦ Declined _RE_PLA_CE_ ENGINE AIR FILTER.¦ Declined _RE_PLA_CE_ FUEL FILTER.¦ Declined _RE_PLA_CE_ FRONT BRAKE PADS, SENSORS, AND HARDWARE.¦ Declined _PER_FORM_ COMPLETE FOUR WHEEL ALIGNMENT - INCLUDES ADJUSTING CAMBER, TOE AND CASTER WHEN POSSIBLE WITHIN MANUFACTURER'S FACTORY SPECIFICATIONS. | Air Filter Service¦Brake Service¦Cabin Air Filter Service¦Fuel System Service¦Wheel Balance¦Wheel Alignment Service
84202 | ¦ Declined ROAD FORCE BALANCE 4 TIRES.¦ Declined CUSTOMER REQUEST BRAKE FLUID FLUSH.¦ Declined _RE_PLA_CE_ CABIN AIR FILTER.¦ Declined CLEAN AND INSPECT DRAINS REMOVE ALL COVERS AND WHEEL LINERS INSPECT AND CLEAN INLET AND OUTLET DRAINS _PER_FORM_ DRAIN FLOW TEST..¦ Declined _RE_PLA_CE_ ENGINE AIR FILTER.¦ Declined _RE_PLA_CE_ FUEL FILTER.¦ Declined _RE_PLA_CE_ FRONT BRAKE PADS, SENSORS, AND HARDWARE.¦ Declined _PER_FORM_ COMPLETE FOUR WHEEL ALIGNMENT - INCLUDES ADJUSTING CAMBER, TOE AND CASTER WHEN POSSIBLE WITHIN MANUFACTURER'S FACTORY SPECIFICATIONS. | Air Filter Service¦Brake Service¦Cabin Air Filter Service¦Fuel System Service¦Wheel Balance¦Wheel Alignment Service
84202 | ¦ Declined ROAD FORCE BALANCE 4 TIRES.¦ Declined CUSTOMER REQUEST BRAKE FLUID FLUSH.¦ Declined _RE_PLA_CE_ CABIN AIR FILTER.¦ Declined CLEAN AND INSPECT DRAINS REMOVE ALL COVERS AND WHEEL LINERS INSPECT AND CLEAN INLET AND OUTLET DRAINS _PER_FORM_ DRAIN FLOW TEST..¦ Declined _RE_PLA_CE_ ENGINE AIR FILTER.¦ Declined _RE_PLA_CE_ FUEL FILTER.¦ Declined _RE_PLA_CE_ FRONT BRAKE PADS, SENSORS, AND HARDWARE.¦ Declined _PER_FORM_ COMPLETE FOUR WHEEL ALIGNMENT - INCLUDES ADJUSTING CAMBER, TOE AND CASTER WHEN POSSIBLE WITHIN MANUFACTURER'S FACTORY SPECIFICATIONS. | Air Filter Service¦Brake Service¦Cabin Air Filter Service¦Fuel System Service¦Wheel Balance¦Wheel Alignment Service
84210 | ¦ RECOMMEND COOLANT FLUSH 145 FRONT AND REAR DIFFERENTIAL SERVICE 230 TRANSFER CASE SERVICE 115 BRAKE FLUSH 90 FUEL SERVICE 170 | Brake Service¦Cooling System Service¦Drive Train Service¦Fuel System Service¦Transmission Service
84210 | ¦ RECOMMEND COOLANT FLUSH 145 FRONT AND REAR DIFFERENTIAL SERVICE 230 TRANSFER CASE SERVICE 115 BRAKE FLUSH 90 FUEL SERVICE 170 | Brake Service¦Cooling System Service¦Drive Train Service¦Fuel System Service¦Transmission Service
84210 | ¦ RECOMMEND COOLANT FLUSH 145 FRONT AND REAR DIFFERENTIAL SERVICE 230 TRANSFER CASE SERVICE 115 BRAKE FLUSH 90 FUEL SERVICE 170 | Brake Service¦Cooling System Service¦Drive Train Service¦Fuel System Service¦Transmission Service
84210 | ¦ RECOMMEND COOLANT FLUSH 145 FRONT AND REAR DIFFERENTIAL SERVICE 230 TRANSFER CASE SERVICE 115 BRAKE FLUSH 90 FUEL SERVICE 170 | Brake Service¦Cooling System Service¦Drive Train Service¦Fuel System Service¦Transmission Service
84210 | ¦ RECOMMEND COOLANT FLUSH 145 FRONT AND REAR DIFFERENTIAL SERVICE 230 TRANSFER CASE SERVICE 115 BRAKE FLUSH 90 FUEL SERVICE 170 | Brake Service¦Cooling System Service¦Drive Train Service¦Fuel System Service¦Transmission Service
92224 | ¦ (7/32 FRONT; 8/32 REAR)¦ALL SENSORS ARE NOW READING ON SCAN TOOL¦BRAKES ARE IN GOOD SHAPE¦COOLANT IS MURKY IN COLOR; RECOMMEND FLUSH¦HAD TO JUMP START VEHICLE IN THE LANE, BATTERY IS BAD.¦RF TPMS SENSOR WONT READ W/ SCAN TOOL¦TIRES ARE ABOUT DUE FOR TIRE ROTATION AND BALANCE.¦ RECOMMEND BATTERY REPLACEMENT COOLANT FLUSH ROTATE AND BALANCE | Battery Service¦Cooling System Service¦Wheel Balance
92224 | ¦ (7/32 FRONT; 8/32 REAR)¦ALL SENSORS ARE NOW READING ON SCAN TOOL¦BRAKES ARE IN GOOD SHAPE¦COOLANT IS MURKY IN COLOR; RECOMMEND FLUSH¦HAD TO JUMP START VEHICLE IN THE LANE, BATTERY IS BAD.¦RF TPMS SENSOR WONT READ W/ SCAN TOOL¦TIRES ARE ABOUT DUE FOR TIRE ROTATION AND BALANCE.¦ RECOMMEND BATTERY REPLACEMENT COOLANT FLUSH ROTATE AND BALANCE | Battery Service¦Cooling System Service¦Wheel Balance
92224 | ¦ (7/32 FRONT; 8/32 REAR)¦ALL SENSORS ARE NOW READING ON SCAN TOOL¦BRAKES ARE IN GOOD SHAPE¦COOLANT IS MURKY IN COLOR; RECOMMEND FLUSH¦HAD TO JUMP START VEHICLE IN THE LANE, BATTERY IS BAD.¦RF TPMS SENSOR WONT READ W/ SCAN TOOL¦TIRES ARE ABOUT DUE FOR TIRE ROTATION AND BALANCE.¦ RECOMMEND BATTERY REPLACEMENT COOLANT FLUSH ROTATE AND BALANCE | Battery Service¦Cooling System Service¦Wheel Balance
92230 | ¦ RECOMMEND RECOMMEND: WIPER INSERTS | Wiper Blade Service
92234 | ¦ RECOMMEND CNA PAYS 2058.74 AUTH # 7640836 ------------------------------------------------------------------- RECOMMENDATIONS SERVICE TRANSMISSION FLUID WITH FILTER REPLACE ENGINE BATTERY REPLACE CABIN FILTER. | Transmission Service¦Engine Service¦Battery Service¦Cabin Air Filter Service
92234 | ¦ RECOMMEND CNA PAYS 2058.74 AUTH # 7640836 ------------------------------------------------------------------- RECOMMENDATIONS SERVICE TRANSMISSION FLUID WITH FILTER REPLACE ENGINE BATTERY REPLACE CABIN FILTER. | Transmission Service¦Engine Service¦Battery Service¦Cabin Air Filter Service
92234 | ¦ RECOMMEND CNA PAYS 2058.74 AUTH # 7640836 ------------------------------------------------------------------- RECOMMENDATIONS SERVICE TRANSMISSION FLUID WITH FILTER REPLACE ENGINE BATTERY REPLACE CABIN FILTER. | Transmission Service¦Engine Service¦Battery Service¦Cabin Air Filter Service
92234 | ¦ RECOMMEND CNA PAYS 2058.74 AUTH # 7640836 ------------------------------------------------------------------- RECOMMENDATIONS SERVICE TRANSMISSION FLUID WITH FILTER REPLACE ENGINE BATTERY REPLACE CABIN FILTER. | Transmission Service¦Engine Service¦Battery Service¦Cabin Air Filter Service
92243 | ¦ WEB APP..¦ RECOMMEND P/S PUMP LEAKING 745 BATTERY FAILED 170 ENGINE MOUNT (SIDE) 228 VALVE ADJUSTMENT 580 PLUG 295 BRAKE FLUSH 149 ALIGNMENT 139.99 | Battery Service¦Brake Service¦Engine Service¦Wheel Alignment Service
92243 | ¦ WEB APP..¦ RECOMMEND P/S PUMP LEAKING 745 BATTERY FAILED 170 ENGINE MOUNT (SIDE) 228 VALVE ADJUSTMENT 580 PLUG 295 BRAKE FLUSH 149 ALIGNMENT 139.99 | Battery Service¦Brake Service¦Engine Service¦Wheel Alignment Service
92243 | ¦ WEB APP..¦ RECOMMEND P/S PUMP LEAKING 745 BATTERY FAILED 170 ENGINE MOUNT (SIDE) 228 VALVE ADJUSTMENT 580 PLUG 295 BRAKE FLUSH 149 ALIGNMENT 139.99 | Battery Service¦Brake Service¦Engine Service¦Wheel Alignment Service
92243 | ¦ WEB APP..¦ RECOMMEND P/S PUMP LEAKING 745 BATTERY FAILED 170 ENGINE MOUNT (SIDE) 228 VALVE ADJUSTMENT 580 PLUG 295 BRAKE FLUSH 149 ALIGNMENT 139.99 | Battery Service¦Brake Service¦Engine Service¦Wheel Alignment Service
92244 | ¦ RECOMMEND RECOMMEND: REPLACE REAR TIRES (LOW ON TREAD) | New Tire(s)
88514 | ¦ RECOMMEND CUSTOMER DECLINED B1 SERVICE MINDER RECOMMEND: ROTATE TIRES | Tire Rotation
88536 | ¦ RECOMMEND RECOMMEND: AIR FILTERS ARE CLOGGED FRONT DIFFERENTIAL SERVICE | Drive Train Service¦Air Filter Service
88536 | ¦ RECOMMEND RECOMMEND: AIR FILTERS ARE CLOGGED FRONT DIFFERENTIAL SERVICE | Drive Train Service¦Air Filter Service
88539 | ¦ RECOMMEND RECOMMEND ENGINE AIR FILTER 40.00 , AC CABIN FILTER 69.95 | Air Filter Service¦Cabin Air Filter Service
88539 | ¦ RECOMMEND RECOMMEND ENGINE AIR FILTER 40.00 , AC CABIN FILTER 69.95 | Air Filter Service¦Cabin Air Filter Service
80548 | ¦ 55980 MPI PERFORM MPI..¦ 55982 RIGHT DIPPED BEAM BULB BLOWN. DIAGNOSIS CONFIRMED FAILED BULB, IN AN EFFORT TO SAVE CUSTOMERS TIME, THE OLD GOOD LEFT BULB REMAINS IN THE RIGHT HEADLAMP AFTER DIAGNOSIS. REPLACED FAILED BULB WITH NEW BULB IN LEFT HEADLAMP..¦ MAJOR SERVICE NOW INDICATOR ON IN INSTRUMENT CLUSTER. RECOMMEND PERFORMING 40,000 MILE MAJOR SERVICE..¦ 55980 CUSTOMER STATES, DIPPED BEAM WARNING. MESSAGE FOR DIPPED BEAM AND HEADLAMP CONTROL IN CLUSTER. RIGHT DIPPED BEAM NOT WORKING. REMOVED RIGHT HEADLAMP ASSEMBLY AND INSPECTED BULB. FOUND SOME DISCOLORATION IN BULB. REMOVED LEFT HEADLAMP ASSEMBLY AND SWAPPED BULBS SIDE TO SIDE TO CONFIRM BULB FAILURE. FAILURE FOLLOWED THE BULB. RECOMMEND REPLACING DIPPED BEAM BULB. | Major Maintenance Service
80554 | ¦ Rear brakes worn to 4mm, customer not likely to reach next service interval prior to warning message display in instrument cluster. Suggest consider replacing rear brakes (Parts: Pads, rotors, sensors, necessary hardware/caliper bolts).¦ 2: Oil change service due shown on instrument cluster..¦ Inspected cooling system, found water pump leaking coolant..¦ 73992 340 Replaced water pump..¦ Front brakes worn to 4mm, customer not likely to reach next service interval prior to warning message display in instrument cluster. Suggest consider replacing front brakes (Parts: Pads, rotors, sensors, necessary hardware/caliper bolts) | Brake Service
96120 | ¦ RECOMMEND BOTH AXLES LEAKING FRONT STABILZER LINKS WORN PART OF CAT CONVERTER SHIELD LOOSE.¦ WAIT: | Drive Train Service¦Exhaust System Service
96120 | ¦ RECOMMEND BOTH AXLES LEAKING FRONT STABILZER LINKS WORN PART OF CAT CONVERTER SHIELD LOOSE.¦ WAIT: | Drive Train Service¦Exhaust System Service
96124 | ¦ RECOMMEND RECOMMEND: WIPER INSERTS | Wiper Blade Service
96133 | ¦ LOANER/SEE POPPY.¦ RECOMMEND TECH. RECOMMENDS 4 SERVICE, TIMING BELT PACKAGE, SPARK PLUGS, AND VALVE ADJUSTMENT DUE FRONT HOOD STRUTS WEAK AND FAILING | Belt Service¦Body Repair¦Spark Plugs
96133 | ¦ LOANER/SEE POPPY.¦ RECOMMEND TECH. RECOMMENDS 4 SERVICE, TIMING BELT PACKAGE, SPARK PLUGS, AND VALVE ADJUSTMENT DUE FRONT HOOD STRUTS WEAK AND FAILING | Belt Service¦Body Repair¦Spark Plugs
96133 | ¦ LOANER/SEE POPPY.¦ RECOMMEND TECH. RECOMMENDS 4 SERVICE, TIMING BELT PACKAGE, SPARK PLUGS, AND VALVE ADJUSTMENT DUE FRONT HOOD STRUTS WEAK AND FAILING | Belt Service¦Body Repair¦Spark Plugs
96134 | ¦ RECOMMEND REAR BRAKE PADS 210.00 | Brake Service
96141 | ¦ WAIT.¦ RECOMMEND LEFT FRONT LOWER BALL JOINT HAS PLAY- 445.00 PLUS TAX FOUR WHEEL ALIGNMENT- 89.95 | Ball Joint Service¦Wheel Alignment Service
96141 | ¦ WAIT.¦ RECOMMEND LEFT FRONT LOWER BALL JOINT HAS PLAY- 445.00 PLUS TAX FOUR WHEEL ALIGNMENT- 89.95 | Ball Joint Service¦Wheel Alignment Service
96142 | ¦ RECOMMEND OIL COOLER LEAKING;FRONT ENGINE COVER GSSKET LEAKING OIL.¦ X08F89DJ7H:WAIT | Oil/Fluid Leak Repair
96146 | ¦ RECOMMEND RECOMMEND BATTERY SERVICE | Battery Service
96151 | ¦ RECOMMEND CONTACT REEL STEERING MOUDLE FUEL RAIL PRESSURE SENSOR BRAKE PEDAL SENSOR | Brake Service¦Fuel System Service¦Steering Service
96151 | ¦ RECOMMEND CONTACT REEL STEERING MOUDLE FUEL RAIL PRESSURE SENSOR BRAKE PEDAL SENSOR | Brake Service¦Fuel System Service¦Steering Service
96151 | ¦ RECOMMEND CONTACT REEL STEERING MOUDLE FUEL RAIL PRESSURE SENSOR BRAKE PEDAL SENSOR | Brake Service¦Fuel System Service¦Steering Service
80565 | ¦ WSA-64315D0A BLEMISHES NOTED 1 DING, 1 SCUFF.¦ 9864 REQUEST FRT 32PSI, REAR 34PSI.¦ 9864 REQUEST PERFORMED VISUAL INSPECTION OF FRONT AND REAR SUSPENSION COMPONENTS, AND INSPECTED ENGINE COMPARTMENT AREA INCLUDING BELTS, HOSE, SEALS AND GASKETS. CHECKED INTERIOR CABIN LIGHTS AND EXTERIOR LIGHTS. FRONT BRAKE PADS HAVE 9MM AND REAR BRAKE PADS HAVE 8MM REMAINING. FRONT TIRES HAVE 5MM OF TREAD. REAR TIRES HAVE 0MM OF TREAD REMAINING..¦ 9864 REQUEST OIL SERVICE COMPLETED WITH MOBIL 1 FULL SYNTHETIC OIL AND NEW OIL FILTER. ADJUSTED ALL FLUID LEVELS. FRONT BRAKE PADS AT 9MM REMAINING. REAR BRAKE PADS AT 8MM REMAINING. FRONT TIRES HAVE 5MM OF THREAD REMAINING. REAR TIRES HAVE 0MM OF TREAD REMAINING. RESET SERVICE INDICATOR..¦ 9864 DECLINED REAR TIRES UNSAFE TO DRIVE REAR TIRES BALD- | New Tire(s)
94223 | ¦ RECOMMEND 30K SVC &amp; 45K SVC.¦ WAITER | 30,000 Mile Service
94231 | ¦ RECOMMEND RECOMMEND FOUR WHEEL ALIGNMENT 129.¦ WAITER | Wheel Alignment Service
94249 | ¦ RECOMMEND NEEDS FRONT BRAKE PADS SOON.¦ 8281103 | Brake Service
92288 | ¦ RECOMMEND RECOMMEND BRAKE FLUSH 130.00 | Brake Service
92297 | ¦ RECOMMEND DECLINED TIRE ROTATION MINDER RECOMMEND: AIR FILTERS ARE DIRTY AND NEED TO BE REPLACED | Tire Rotation¦Air Filter Service
92297 | ¦ RECOMMEND DECLINED TIRE ROTATION MINDER RECOMMEND: AIR FILTERS ARE DIRTY AND NEED TO BE REPLACED | Tire Rotation¦Air Filter Service
88591 | ¦ RECOMMEND RECOMMEND BATTERY SERVICE 45.00 | Battery Service
88594 | ¦ RECOMMEND REPLACE FRONT WIPER BLADES AND DAYTIME DRIVING BULBS. | Bulb Replacement¦Wiper Blade Service
88594 | ¦ RECOMMEND REPLACE FRONT WIPER BLADES AND DAYTIME DRIVING BULBS. | Bulb Replacement¦Wiper Blade Service
88595 | ¦ RECOMMEND DUE TO AGE AND MILEAGE SUGGEST 4 WHEEL BRAKE SERVICE 130.00 BALANCE AND ALIGNMENT 119.95.¦ WAIT: | Brake Service¦Wheel Alignment Service¦Wheel Balance
88595 | ¦ RECOMMEND DUE TO AGE AND MILEAGE SUGGEST 4 WHEEL BRAKE SERVICE 130.00 BALANCE AND ALIGNMENT 119.95.¦ WAIT: | Brake Service¦Wheel Alignment Service¦Wheel Balance
88595 | ¦ RECOMMEND DUE TO AGE AND MILEAGE SUGGEST 4 WHEEL BRAKE SERVICE 130.00 BALANCE AND ALIGNMENT 119.95.¦ WAIT: | Brake Service¦Wheel Alignment Service¦Wheel Balance
96205 | ¦ RECOMMEND RECOMMENDED ENGINE BATTERY | Battery Service
96215 | ¦ RECOMMEND RECOMMEND ENGINE AIR FILTER 35.00, BATTERY SERVICE 39.95 | Air Filter Service¦Battery Service
96215 | ¦ RECOMMEND RECOMMEND ENGINE AIR FILTER 35.00, BATTERY SERVICE 39.95 | Air Filter Service¦Battery Service
86692 | ¦ 117255 FOUND NEW BULBS LOOSE AND INSTALLED 180 DEGREES TURNED.¦ multiple oil leaks present. RECOMMENDED REPLACING VALVE COVER, OIL PAN GASKET, AND ENGINE OIL COOLER ASSEMBLY | Engine Service
84240 | ¦ RECOMMEND NOTE:CAR IS PAST DUE TO HAVE ITS 60000 MILE MAINT DONE,ALSO PAST DUE TO HAVE ITS CABIN FILTER REPLACED AND TRANS SERVICE DONE IF NOT DONE ALREADY CUST DECLINED REPAIRS AT THIS TIME | 60,000 Mile Service¦Cabin Air Filter Service¦Transmission Service
84240 | ¦ RECOMMEND NOTE:CAR IS PAST DUE TO HAVE ITS 60000 MILE MAINT DONE,ALSO PAST DUE TO HAVE ITS CABIN FILTER REPLACED AND TRANS SERVICE DONE IF NOT DONE ALREADY CUST DECLINED REPAIRS AT THIS TIME | 60,000 Mile Service¦Cabin Air Filter Service¦Transmission Service
84240 | ¦ RECOMMEND NOTE:CAR IS PAST DUE TO HAVE ITS 60000 MILE MAINT DONE,ALSO PAST DUE TO HAVE ITS CABIN FILTER REPLACED AND TRANS SERVICE DONE IF NOT DONE ALREADY CUST DECLINED REPAIRS AT THIS TIME | 60,000 Mile Service¦Cabin Air Filter Service¦Transmission Service
84244 | ¦ .¦AT 818-832-1646¦IF YOU HAVE ANY QUESTIONS OR CONCERNS¦OR WANT TO MAKE A RESERVATION PLEASE CONTACT JIM MURPHY¦TEXTED LUIS 11/16 3:51 PM¦THANK YOU¦WENT OVER THE REPAIR ORDER AND INFORMED THE VEHICLE IS COMPLETED..¦ RECOMMEND RECOMMENDATIONS: BRAKE FLUID EXCHANGE CUSTOMER INFORMED POSTPONED AT THIS TIME | Brake Service
84256 | ¦ RECOMMEND NOTE:CAR NEEDS FRNT WIPERS ( 30.00 +TAX),COOLANT FLUSH( 250.00 PARTS AND LABOR+TAX),FRNT PADS WITH ROTOR CUT( 410.00 PARTS AND LABOR+TAX)ALSO RECOMMEND A BRAKE FLUID CHANGE OUT( 195.00 PARTS AND LABOR+TAX) CUST DECLINED ALL REPAIRS AT THIS TIME | Wiper Blade Service¦Cooling System Service¦Brake Service
84256 | ¦ RECOMMEND NOTE:CAR NEEDS FRNT WIPERS ( 30.00 +TAX),COOLANT FLUSH( 250.00 PARTS AND LABOR+TAX),FRNT PADS WITH ROTOR CUT( 410.00 PARTS AND LABOR+TAX)ALSO RECOMMEND A BRAKE FLUID CHANGE OUT( 195.00 PARTS AND LABOR+TAX) CUST DECLINED ALL REPAIRS AT THIS TIME | Wiper Blade Service¦Cooling System Service¦Brake Service
84256 | ¦ RECOMMEND NOTE:CAR NEEDS FRNT WIPERS ( 30.00 +TAX),COOLANT FLUSH( 250.00 PARTS AND LABOR+TAX),FRNT PADS WITH ROTOR CUT( 410.00 PARTS AND LABOR+TAX)ALSO RECOMMEND A BRAKE FLUID CHANGE OUT( 195.00 PARTS AND LABOR+TAX) CUST DECLINED ALL REPAIRS AT THIS TIME | Wiper Blade Service¦Cooling System Service¦Brake Service
84259 | ¦ RECOMMEND MILEAGE MAINT: TRANSMISSION FLUSH 199.95 COOLANT FLUSH 179.95 FUEL AND AIR INDUCTION SERVICE 234.95 POWER STEERING FLUID SERVICE 124.95 BRAKE SYSTEM FLUID SERVICE 124.95 CABIN FILTER 70.00 WINDSHIELD WIPER 40.00 4-WHEEL ALIGNMENT (PER MILEAGE) 69.95 | Transmission Service¦Cooling System Service¦Fuel System Service¦Steering Service¦Brake Service¦Cabin Air Filter Service¦Wiper Blade Service
84259 | ¦ RECOMMEND MILEAGE MAINT: TRANSMISSION FLUSH 199.95 COOLANT FLUSH 179.95 FUEL AND AIR INDUCTION SERVICE 234.95 POWER STEERING FLUID SERVICE 124.95 BRAKE SYSTEM FLUID SERVICE 124.95 CABIN FILTER 70.00 WINDSHIELD WIPER 40.00 4-WHEEL ALIGNMENT (PER MILEAGE) 69.95 | Transmission Service¦Cooling System Service¦Fuel System Service¦Steering Service¦Brake Service¦Cabin Air Filter Service¦Wiper Blade Service
84259 | ¦ RECOMMEND MILEAGE MAINT: TRANSMISSION FLUSH 199.95 COOLANT FLUSH 179.95 FUEL AND AIR INDUCTION SERVICE 234.95 POWER STEERING FLUID SERVICE 124.95 BRAKE SYSTEM FLUID SERVICE 124.95 CABIN FILTER 70.00 WINDSHIELD WIPER 40.00 4-WHEEL ALIGNMENT (PER MILEAGE) 69.95 | Transmission Service¦Cooling System Service¦Fuel System Service¦Steering Service¦Brake Service¦Cabin Air Filter Service¦Wiper Blade Service
84259 | ¦ RECOMMEND MILEAGE MAINT: TRANSMISSION FLUSH 199.95 COOLANT FLUSH 179.95 FUEL AND AIR INDUCTION SERVICE 234.95 POWER STEERING FLUID SERVICE 124.95 BRAKE SYSTEM FLUID SERVICE 124.95 CABIN FILTER 70.00 WINDSHIELD WIPER 40.00 4-WHEEL ALIGNMENT (PER MILEAGE) 69.95 | Transmission Service¦Cooling System Service¦Fuel System Service¦Steering Service¦Brake Service¦Cabin Air Filter Service¦Wiper Blade Service
84259 | ¦ RECOMMEND MILEAGE MAINT: TRANSMISSION FLUSH 199.95 COOLANT FLUSH 179.95 FUEL AND AIR INDUCTION SERVICE 234.95 POWER STEERING FLUID SERVICE 124.95 BRAKE SYSTEM FLUID SERVICE 124.95 CABIN FILTER 70.00 WINDSHIELD WIPER 40.00 4-WHEEL ALIGNMENT (PER MILEAGE) 69.95 | Transmission Service¦Cooling System Service¦Fuel System Service¦Steering Service¦Brake Service¦Cabin Air Filter Service¦Wiper Blade Service
84259 | ¦ RECOMMEND MILEAGE MAINT: TRANSMISSION FLUSH 199.95 COOLANT FLUSH 179.95 FUEL AND AIR INDUCTION SERVICE 234.95 POWER STEERING FLUID SERVICE 124.95 BRAKE SYSTEM FLUID SERVICE 124.95 CABIN FILTER 70.00 WINDSHIELD WIPER 40.00 4-WHEEL ALIGNMENT (PER MILEAGE) 69.95 | Transmission Service¦Cooling System Service¦Fuel System Service¦Steering Service¦Brake Service¦Cabin Air Filter Service¦Wiper Blade Service
84259 | ¦ RECOMMEND MILEAGE MAINT: TRANSMISSION FLUSH 199.95 COOLANT FLUSH 179.95 FUEL AND AIR INDUCTION SERVICE 234.95 POWER STEERING FLUID SERVICE 124.95 BRAKE SYSTEM FLUID SERVICE 124.95 CABIN FILTER 70.00 WINDSHIELD WIPER 40.00 4-WHEEL ALIGNMENT (PER MILEAGE) 69.95 | Transmission Service¦Cooling System Service¦Fuel System Service¦Steering Service¦Brake Service¦Cabin Air Filter Service¦Wiper Blade Service
94291 | ¦ RECOMMEND TECHA ADVISES NEEDS TIRE ROTATION 29.95 REAR DIFFERENTIAL SERVICE 130.00 CABIN FILTER.. 75.00 INSTALLED | Cabin Air Filter Service¦Drive Train Service¦Tire Rotation
94291 | ¦ RECOMMEND TECHA ADVISES NEEDS TIRE ROTATION 29.95 REAR DIFFERENTIAL SERVICE 130.00 CABIN FILTER.. 75.00 INSTALLED | Cabin Air Filter Service¦Drive Train Service¦Tire Rotation
94291 | ¦ RECOMMEND TECHA ADVISES NEEDS TIRE ROTATION 29.95 REAR DIFFERENTIAL SERVICE 130.00 CABIN FILTER.. 75.00 INSTALLED | Cabin Air Filter Service¦Drive Train Service¦Tire Rotation
94294 | ¦ RECOMMEND RECOMMENED - FRONT BRAKE PADS RECOMMENDED - BATTERY (BATTERY TEST FAILED) | Battery Service¦Brake Service
94294 | ¦ RECOMMEND RECOMMENED - FRONT BRAKE PADS RECOMMENDED - BATTERY (BATTERY TEST FAILED) | Battery Service¦Brake Service
94297 | ¦ WAIT.¦ RECOMMEND VEHICLE HAS RIGHT REAR 1/4 PANEL DAMAGE | Body Repair
94302 | ¦ RECOMMEND TECH. RECOMMENDS BRAKE FLUSH AND POWER STEERING FLUSHES 149.95 EACH FRONT SWAY BAR LINKS WORN SPARK PLUGS AND VALVE ADJUSTMENT DUE | Brake Service¦Spark Plugs¦Steering Service¦Suspension Service
94302 | ¦ RECOMMEND TECH. RECOMMENDS BRAKE FLUSH AND POWER STEERING FLUSHES 149.95 EACH FRONT SWAY BAR LINKS WORN SPARK PLUGS AND VALVE ADJUSTMENT DUE | Brake Service¦Spark Plugs¦Steering Service¦Suspension Service
94302 | ¦ RECOMMEND TECH. RECOMMENDS BRAKE FLUSH AND POWER STEERING FLUSHES 149.95 EACH FRONT SWAY BAR LINKS WORN SPARK PLUGS AND VALVE ADJUSTMENT DUE | Brake Service¦Spark Plugs¦Steering Service¦Suspension Service
94302 | ¦ RECOMMEND TECH. RECOMMENDS BRAKE FLUSH AND POWER STEERING FLUSHES 149.95 EACH FRONT SWAY BAR LINKS WORN SPARK PLUGS AND VALVE ADJUSTMENT DUE | Brake Service¦Spark Plugs¦Steering Service¦Suspension Service
94313 | ¦ RECOMMEND TECH NOTED THE ENGINE IS COVERED IN OIL WILL NEED TO CLEAN AND DIAGNOSE MAY NEED VALVE COVERS AND TIMING COVER | Engine Service
92348 | ¦ RECOMMEND DRIVE BELTS- 235.00 PLUS TAX TO REPLACE.¦ CUSTOMER REQUESTED A LOANER | Belt Service
92350 | ¦ RECOMMEND TECH. RECOMMENDS WIPER BLADES 4 TIRES DUE TO TREAD WEAR; AT 4/32NDS 4 WHEEL ALIGNMENT (R/R HAS SIDEWALL DAMAGE) POSSIBLE OIL LEAK; CLEANED OFF, NEEDS TO BE RECHECKED IN 2 WEEKS).¦ WAIT: | Wiper Blade Service¦Wheel Alignment Service
92350 | ¦ RECOMMEND TECH. RECOMMENDS WIPER BLADES 4 TIRES DUE TO TREAD WEAR; AT 4/32NDS 4 WHEEL ALIGNMENT (R/R HAS SIDEWALL DAMAGE) POSSIBLE OIL LEAK; CLEANED OFF, NEEDS TO BE RECHECKED IN 2 WEEKS).¦ WAIT: | Wiper Blade Service¦Wheel Alignment Service
92351 | ¦ 548-5887.¦ RECOMMEND MIL - TRANSMISSION FLUID - OIL - FILTERS - COOLANT - BRAKE - BELT - PLUGS | Belt Service¦Brake Service¦Cooling System Service¦Transmission Service
92351 | ¦ 548-5887.¦ RECOMMEND MIL - TRANSMISSION FLUID - OIL - FILTERS - COOLANT - BRAKE - BELT - PLUGS | Belt Service¦Brake Service¦Cooling System Service¦Transmission Service
92351 | ¦ 548-5887.¦ RECOMMEND MIL - TRANSMISSION FLUID - OIL - FILTERS - COOLANT - BRAKE - BELT - PLUGS | Belt Service¦Brake Service¦Cooling System Service¦Transmission Service
92351 | ¦ 548-5887.¦ RECOMMEND MIL - TRANSMISSION FLUID - OIL - FILTERS - COOLANT - BRAKE - BELT - PLUGS | Belt Service¦Brake Service¦Cooling System Service¦Transmission Service
92352 | ¦ RECOMMEND RECOMMEND AC CABIN FILTER 69.95, ENGINE AIR FILTER 35.00 BATTERY SERVICE 45.00, | Air Filter Service¦Battery Service¦Cabin Air Filter Service
92352 | ¦ RECOMMEND RECOMMEND AC CABIN FILTER 69.95, ENGINE AIR FILTER 35.00 BATTERY SERVICE 45.00, | Air Filter Service¦Battery Service¦Cabin Air Filter Service
92352 | ¦ RECOMMEND RECOMMEND AC CABIN FILTER 69.95, ENGINE AIR FILTER 35.00 BATTERY SERVICE 45.00, | Air Filter Service¦Battery Service¦Cabin Air Filter Service
92358 | ¦ RECOMMEND TECH NOTED THE FOLLOWING: THE ABS LIGHT IS ON EXHAUST IS LEAKING AT THE FLEX PIPE WILL NEED TO CHECK BRAKES AGAIN SOON OR AT THE NEXT SERVICE | Exhaust System Service
92363 | ¦ RECOMMEND REC BRAKE FLUID 89.95, COOLANT FLUID 89.95.¦ WAITER | Brake Service¦Cooling System Service
92363 | ¦ RECOMMEND REC BRAKE FLUID 89.95, COOLANT FLUID 89.95.¦ WAITER | Brake Service¦Cooling System Service
92364 | ¦ RECOMMEND RECOMMEND BATTERY, AIR FILTER, CABIN AIR FILTER, WIPERS , AND 4 TIRES DECLINED BY CUSTOMER | Air Filter Service¦Battery Service¦Cabin Air Filter Service¦New Tire(s)¦Wiper Blade Service
92364 | ¦ RECOMMEND RECOMMEND BATTERY, AIR FILTER, CABIN AIR FILTER, WIPERS , AND 4 TIRES DECLINED BY CUSTOMER | Air Filter Service¦Battery Service¦Cabin Air Filter Service¦New Tire(s)¦Wiper Blade Service
92364 | ¦ RECOMMEND RECOMMEND BATTERY, AIR FILTER, CABIN AIR FILTER, WIPERS , AND 4 TIRES DECLINED BY CUSTOMER | Air Filter Service¦Battery Service¦Cabin Air Filter Service¦New Tire(s)¦Wiper Blade Service
92364 | ¦ RECOMMEND RECOMMEND BATTERY, AIR FILTER, CABIN AIR FILTER, WIPERS , AND 4 TIRES DECLINED BY CUSTOMER | Air Filter Service¦Battery Service¦Cabin Air Filter Service¦New Tire(s)¦Wiper Blade Service
92364 | ¦ RECOMMEND RECOMMEND BATTERY, AIR FILTER, CABIN AIR FILTER, WIPERS , AND 4 TIRES DECLINED BY CUSTOMER | Air Filter Service¦Battery Service¦Cabin Air Filter Service¦New Tire(s)¦Wiper Blade Service
92368 | ¦ RECOMMEND RECOMMEND TRANSMISSION SERVICE 299.95 RECOMMEND BRAKE FLUID SERVICE 89.95 RECOMMEND FUEL INDUCTION SERVICE 149.95 RECOMMEND ENGINE &amp; POLLEN FILTER 78 | Brake Service¦Cabin Air Filter Service¦Air Filter Service¦Fuel System Service¦Transmission Service
92368 | ¦ RECOMMEND RECOMMEND TRANSMISSION SERVICE 299.95 RECOMMEND BRAKE FLUID SERVICE 89.95 RECOMMEND FUEL INDUCTION SERVICE 149.95 RECOMMEND ENGINE &amp; POLLEN FILTER 78 | Brake Service¦Cabin Air Filter Service¦Air Filter Service¦Fuel System Service¦Transmission Service
92368 | ¦ RECOMMEND RECOMMEND TRANSMISSION SERVICE 299.95 RECOMMEND BRAKE FLUID SERVICE 89.95 RECOMMEND FUEL INDUCTION SERVICE 149.95 RECOMMEND ENGINE &amp; POLLEN FILTER 78 | Brake Service¦Cabin Air Filter Service¦Air Filter Service¦Fuel System Service¦Transmission Service
92368 | ¦ RECOMMEND RECOMMEND TRANSMISSION SERVICE 299.95 RECOMMEND BRAKE FLUID SERVICE 89.95 RECOMMEND FUEL INDUCTION SERVICE 149.95 RECOMMEND ENGINE &amp; POLLEN FILTER 78 | Brake Service¦Cabin Air Filter Service¦Air Filter Service¦Fuel System Service¦Transmission Service
92368 | ¦ RECOMMEND RECOMMEND TRANSMISSION SERVICE 299.95 RECOMMEND BRAKE FLUID SERVICE 89.95 RECOMMEND FUEL INDUCTION SERVICE 149.95 RECOMMEND ENGINE &amp; POLLEN FILTER 78 | Brake Service¦Cabin Air Filter Service¦Air Filter Service¦Fuel System Service¦Transmission Service
80592 | ¦ RECOMMENDED FOUR WHEEL ALIGNMENT DUE TO REAR TIRES NEEDING REPLACEMENT. CLIENT DECLINED.¦ 21515 BUBBLE IN OUTER SIDEWALL OF LEFT REAR TIRE Replaced left rear tire. | Wheel Alignment Service
88663 | ¦ WAITER.¦ RECOMMEND REC TRANS FLUID SVC 89.95, BRAKE FLUID 89.95, COOLANT FLUID 89.95 | Brake Service¦Cooling System Service¦Transmission Service
88663 | ¦ WAITER.¦ RECOMMEND REC TRANS FLUID SVC 89.95, BRAKE FLUID 89.95, COOLANT FLUID 89.95 | Brake Service¦Cooling System Service¦Transmission Service
88663 | ¦ WAITER.¦ RECOMMEND REC TRANS FLUID SVC 89.95, BRAKE FLUID 89.95, COOLANT FLUID 89.95 | Brake Service¦Cooling System Service¦Transmission Service
81795 | ¦ 45936 SET FRONT TIRE PRESSURE 38 PSI SET REAR TIRE PRESSURE 44 PSI.¦ CUSTOMER REQUESTED A LOANER CREATED 2018-10-24 10:02:00AM TAKEN BY BRYAN CEDILLO.¦ 45936 CHECKED FOR FAULTS, NONE FOUND. COMPARED WITH SAME MODEL AND FOUND OPERATION NORMAL. NOTE* FOUND DUST/DIRT GOING INTO SEAT HOLES. OVER TIME COULD CAUSE AIRFLOW RESTRICTION. FRONT AND REAR BRAKES 9/32S FRONT BRAKES 4MM REAR BRAKES 7MM RECOMMEND REPLACE FRONT BRAKES $1660.42.¦ 45936 FOUND RIGHT REAR SENSOR OFF ALIGNMENT. CHECKED FOR FAULTS. REMOVED AND INSTALLED RIGHT REAR OUTER PARK ASSIST, CALIBRATED LANE CHANGE ASSIST. NOTE*DIRT /DEBRIS AND WEATHER CAN INTERFERE WITH SENSOR.¦ 45936 VERIFIED CUSTOMER CONCERN. REMOVED AND RE ADJUSTED GLOVE BOX. FILED UNDER DASH TRIM TO SMOOTHEN OUT CONTACT TO GLOVE BOX. OPERATION OKAY AT THIS TIME. | Brake Service
81804 | ¦ 10901 PERFORMED MULTI-POINT INSPECTION. FRONT BRAKE PADS AT 6.0_MM REMAINING. REAR BRAKE PADS AT 4.0_MM REMAINING. LEFT FRONT TIRE HAS 5.1_MM OF THREAD REMAINING. RIGHT FRONT TIRE HAS 6.2_MM OF TREAD REMAINING. LEFT REAR TIRE HAS 7.0_MM OF TREAD REMAINING. RIGHT REAR TIRE HAS 6.1_MM OF TREAD REMAINING. ADJUSTED FLUID LEVELS. ROAD TEST OK. NOTES: RECOMMEND REPLACING REAR BRAKE PADS AND ROTORS DUE TO LOW WEAR..¦ 10901 SET TIRE PRESSURES. FRONT 35 PSI, REAR 41 PSI..¦ 10901 REMOVED REAR LEFT TIRE DUE TO PUNCTURE NEAR SIDEWALL. TIRE WAS REPLACED WITH ONE OF THE SAME MAKE, MODEL, SIZE, AND RATING. REPLACED AND DYNAMICALLY BALANCED TIRE. SET TORQUE ON WHEEL TO FACTORY RECOMMENDED VALUE. SET ALL TIRES TO FACTORY RECOMMENDED PRESSURE. ROAD TESTED VEHICLE-- GOOD. OLD DOT # XT TP Y206 2717 MEASUREMENT 6.2 MM NEW DOT # XT TP Y206 1118 MEASUREMENT 7.0 MM | Brake Service
96252 | ¦ Declined RECOMMEND ALTERNATOR REPLACE.¦ Declined RECOMMEND LEFT FRONT TIRE REPLACE. | Alternator¦New Tire(s)
96252 | ¦ Declined RECOMMEND ALTERNATOR REPLACE.¦ Declined RECOMMEND LEFT FRONT TIRE REPLACE. | Alternator¦New Tire(s)
96254 | ¦ Declined Perform rear differential fluid exchange.¦ Declined Replace spark plugs.¦ Declined Perform induction service.¦ Declined Mount and balance 2 new rear tires.¦ Declined CONNECT SDS AND ROMES, CALIBRATE RIDE HEIGHT.¦ Declined PERFORM ALIGNMENT | Drive Train Service¦Fuel System Service¦New Tire(s)¦Spark Plugs¦Wheel Alignment Service
96254 | ¦ Declined Perform rear differential fluid exchange.¦ Declined Replace spark plugs.¦ Declined Perform induction service.¦ Declined Mount and balance 2 new rear tires.¦ Declined CONNECT SDS AND ROMES, CALIBRATE RIDE HEIGHT.¦ Declined PERFORM ALIGNMENT | Drive Train Service¦Fuel System Service¦New Tire(s)¦Spark Plugs¦Wheel Alignment Service
96254 | ¦ Declined Perform rear differential fluid exchange.¦ Declined Replace spark plugs.¦ Declined Perform induction service.¦ Declined Mount and balance 2 new rear tires.¦ Declined CONNECT SDS AND ROMES, CALIBRATE RIDE HEIGHT.¦ Declined PERFORM ALIGNMENT | Drive Train Service¦Fuel System Service¦New Tire(s)¦Spark Plugs¦Wheel Alignment Service
96254 | ¦ Declined Perform rear differential fluid exchange.¦ Declined Replace spark plugs.¦ Declined Perform induction service.¦ Declined Mount and balance 2 new rear tires.¦ Declined CONNECT SDS AND ROMES, CALIBRATE RIDE HEIGHT.¦ Declined PERFORM ALIGNMENT | Drive Train Service¦Fuel System Service¦New Tire(s)¦Spark Plugs¦Wheel Alignment Service
96254 | ¦ Declined Perform rear differential fluid exchange.¦ Declined Replace spark plugs.¦ Declined Perform induction service.¦ Declined Mount and balance 2 new rear tires.¦ Declined CONNECT SDS AND ROMES, CALIBRATE RIDE HEIGHT.¦ Declined PERFORM ALIGNMENT | Drive Train Service¦Fuel System Service¦New Tire(s)¦Spark Plugs¦Wheel Alignment Service
96256 | ¦ Declined b service | Maintenance Service
96257 | ¦ Declined PERFORM 4-WHEEL ALIGNMENT.¦ Declined Replace front brake pads and replace front brake rotors.¦ Declined Replace rear differential fluid.¦ Declined Replace spark plugs.¦ Declined Perform induction service.¦ Declined Perform coolant fluid exchange service.¦ Declined Perform automatic transmission fluid exchange service and change filter | Drive Train Service¦Fuel System Service¦Spark Plugs¦Transmission Service¦Wheel Alignment Service¦Brake Service¦Cooling System Service
96257 | ¦ Declined PERFORM 4-WHEEL ALIGNMENT.¦ Declined Replace front brake pads and replace front brake rotors.¦ Declined Replace rear differential fluid.¦ Declined Replace spark plugs.¦ Declined Perform induction service.¦ Declined Perform coolant fluid exchange service.¦ Declined Perform automatic transmission fluid exchange service and change filter | Drive Train Service¦Fuel System Service¦Spark Plugs¦Transmission Service¦Wheel Alignment Service¦Brake Service¦Cooling System Service
96257 | ¦ Declined PERFORM 4-WHEEL ALIGNMENT.¦ Declined Replace front brake pads and replace front brake rotors.¦ Declined Replace rear differential fluid.¦ Declined Replace spark plugs.¦ Declined Perform induction service.¦ Declined Perform coolant fluid exchange service.¦ Declined Perform automatic transmission fluid exchange service and change filter | Drive Train Service¦Fuel System Service¦Spark Plugs¦Transmission Service¦Wheel Alignment Service¦Brake Service¦Cooling System Service
96257 | ¦ Declined PERFORM 4-WHEEL ALIGNMENT.¦ Declined Replace front brake pads and replace front brake rotors.¦ Declined Replace rear differential fluid.¦ Declined Replace spark plugs.¦ Declined Perform induction service.¦ Declined Perform coolant fluid exchange service.¦ Declined Perform automatic transmission fluid exchange service and change filter | Drive Train Service¦Fuel System Service¦Spark Plugs¦Transmission Service¦Wheel Alignment Service¦Brake Service¦Cooling System Service
96257 | ¦ Declined PERFORM 4-WHEEL ALIGNMENT.¦ Declined Replace front brake pads and replace front brake rotors.¦ Declined Replace rear differential fluid.¦ Declined Replace spark plugs.¦ Declined Perform induction service.¦ Declined Perform coolant fluid exchange service.¦ Declined Perform automatic transmission fluid exchange service and change filter | Drive Train Service¦Fuel System Service¦Spark Plugs¦Transmission Service¦Wheel Alignment Service¦Brake Service¦Cooling System Service
96257 | ¦ Declined PERFORM 4-WHEEL ALIGNMENT.¦ Declined Replace front brake pads and replace front brake rotors.¦ Declined Replace rear differential fluid.¦ Declined Replace spark plugs.¦ Declined Perform induction service.¦ Declined Perform coolant fluid exchange service.¦ Declined Perform automatic transmission fluid exchange service and change filter | Drive Train Service¦Fuel System Service¦Spark Plugs¦Transmission Service¦Wheel Alignment Service¦Brake Service¦Cooling System Service
96257 | ¦ Declined PERFORM 4-WHEEL ALIGNMENT.¦ Declined Replace front brake pads and replace front brake rotors.¦ Declined Replace rear differential fluid.¦ Declined Replace spark plugs.¦ Declined Perform induction service.¦ Declined Perform coolant fluid exchange service.¦ Declined Perform automatic transmission fluid exchange service and change filter | Drive Train Service¦Fuel System Service¦Spark Plugs¦Transmission Service¦Wheel Alignment Service¦Brake Service¦Cooling System Service
96258 | ¦ Declined Perform B Service.¦ Declined Perform brake fluid exchange.¦ Declined Perform rear differential fluid exchange.¦ Declined Replace transmission fluid, filter, gasket.¦ Declined Replace spark plugs.¦ Declined Perform power steering fluid exchange.¦ Declined Perform induction service.¦ Declined Perform alignment | Brake Service¦Drive Train Service¦Fuel System Service¦Spark Plugs¦Steering Service¦Transmission Service¦Wheel Alignment Service
96258 | ¦ Declined Perform B Service.¦ Declined Perform brake fluid exchange.¦ Declined Perform rear differential fluid exchange.¦ Declined Replace transmission fluid, filter, gasket.¦ Declined Replace spark plugs.¦ Declined Perform power steering fluid exchange.¦ Declined Perform induction service.¦ Declined Perform alignment | Brake Service¦Drive Train Service¦Fuel System Service¦Spark Plugs¦Steering Service¦Transmission Service¦Wheel Alignment Service
96258 | ¦ Declined Perform B Service.¦ Declined Perform brake fluid exchange.¦ Declined Perform rear differential fluid exchange.¦ Declined Replace transmission fluid, filter, gasket.¦ Declined Replace spark plugs.¦ Declined Perform power steering fluid exchange.¦ Declined Perform induction service.¦ Declined Perform alignment | Brake Service¦Drive Train Service¦Fuel System Service¦Spark Plugs¦Steering Service¦Transmission Service¦Wheel Alignment Service
96258 | ¦ Declined Perform B Service.¦ Declined Perform brake fluid exchange.¦ Declined Perform rear differential fluid exchange.¦ Declined Replace transmission fluid, filter, gasket.¦ Declined Replace spark plugs.¦ Declined Perform power steering fluid exchange.¦ Declined Perform induction service.¦ Declined Perform alignment | Brake Service¦Drive Train Service¦Fuel System Service¦Spark Plugs¦Steering Service¦Transmission Service¦Wheel Alignment Service
96258 | ¦ Declined Perform B Service.¦ Declined Perform brake fluid exchange.¦ Declined Perform rear differential fluid exchange.¦ Declined Replace transmission fluid, filter, gasket.¦ Declined Replace spark plugs.¦ Declined Perform power steering fluid exchange.¦ Declined Perform induction service.¦ Declined Perform alignment | Brake Service¦Drive Train Service¦Fuel System Service¦Spark Plugs¦Steering Service¦Transmission Service¦Wheel Alignment Service
96258 | ¦ Declined Perform B Service.¦ Declined Perform brake fluid exchange.¦ Declined Perform rear differential fluid exchange.¦ Declined Replace transmission fluid, filter, gasket.¦ Declined Replace spark plugs.¦ Declined Perform power steering fluid exchange.¦ Declined Perform induction service.¦ Declined Perform alignment | Brake Service¦Drive Train Service¦Fuel System Service¦Spark Plugs¦Steering Service¦Transmission Service¦Wheel Alignment Service
96258 | ¦ Declined Perform B Service.¦ Declined Perform brake fluid exchange.¦ Declined Perform rear differential fluid exchange.¦ Declined Replace transmission fluid, filter, gasket.¦ Declined Replace spark plugs.¦ Declined Perform power steering fluid exchange.¦ Declined Perform induction service.¦ Declined Perform alignment | Brake Service¦Drive Train Service¦Fuel System Service¦Spark Plugs¦Steering Service¦Transmission Service¦Wheel Alignment Service
96261 | ¦ Declined Perform automatic transmission fluid exchange service and change filter.¦ Declined Perform brake system fluid exchange.¦ Declined Replace spark plugs.¦ Declined Replace front brake pads and replace front brake rotors.¦ Declined Replace rear differential fluid.¦ Declined Replace front differential fluid.¦ Declined Replace transfer case fluid.¦ Declined Replace transfer case fluid.¦ Declined Replace rear differential fluid.¦ Declined Perform brake system fluid exchange.¦ Declined Perform automatic transmission fluid exchange service and change filter.¦ Declined Replace spark plugs.¦ Declined Replace front differential fluid | Brake Service¦Drive Train Service¦Spark Plugs¦Transmission Service
96261 | ¦ Declined Perform automatic transmission fluid exchange service and change filter.¦ Declined Perform brake system fluid exchange.¦ Declined Replace spark plugs.¦ Declined Replace front brake pads and replace front brake rotors.¦ Declined Replace rear differential fluid.¦ Declined Replace front differential fluid.¦ Declined Replace transfer case fluid.¦ Declined Replace transfer case fluid.¦ Declined Replace rear differential fluid.¦ Declined Perform brake system fluid exchange.¦ Declined Perform automatic transmission fluid exchange service and change filter.¦ Declined Replace spark plugs.¦ Declined Replace front differential fluid | Brake Service¦Drive Train Service¦Spark Plugs¦Transmission Service
96261 | ¦ Declined Perform automatic transmission fluid exchange service and change filter.¦ Declined Perform brake system fluid exchange.¦ Declined Replace spark plugs.¦ Declined Replace front brake pads and replace front brake rotors.¦ Declined Replace rear differential fluid.¦ Declined Replace front differential fluid.¦ Declined Replace transfer case fluid.¦ Declined Replace transfer case fluid.¦ Declined Replace rear differential fluid.¦ Declined Perform brake system fluid exchange.¦ Declined Perform automatic transmission fluid exchange service and change filter.¦ Declined Replace spark plugs.¦ Declined Replace front differential fluid | Brake Service¦Drive Train Service¦Spark Plugs¦Transmission Service
96261 | ¦ Declined Perform automatic transmission fluid exchange service and change filter.¦ Declined Perform brake system fluid exchange.¦ Declined Replace spark plugs.¦ Declined Replace front brake pads and replace front brake rotors.¦ Declined Replace rear differential fluid.¦ Declined Replace front differential fluid.¦ Declined Replace transfer case fluid.¦ Declined Replace transfer case fluid.¦ Declined Replace rear differential fluid.¦ Declined Perform brake system fluid exchange.¦ Declined Perform automatic transmission fluid exchange service and change filter.¦ Declined Replace spark plugs.¦ Declined Replace front differential fluid | Brake Service¦Drive Train Service¦Spark Plugs¦Transmission Service
96263 | ¦ Declined RECOMMEND TPC DIAG.¦ Declined RECOMMEND DRIVER'S DOOR INNER WOOD TRIM REPLACE. | Body Repair
96264 | ¦ Declined instrument cluster.¦ Declined 1hr diag to start.¦ Declined SUGGEST BRAKE FLUID EXCHANGE.¦ Declined PERFORM REAR DIFF SERVICE.¦ Declined REPLACE CABIN/DUST AIR FILTER.¦ Declined REPLACE RADIATOR HOSES AND COOLANT.¦ Declined REPLACE SERPENTINE BELT | Air Filter Service¦Belt Service¦Brake Service¦Cooling System Service¦Drive Train Service¦Hose Service
96264 | ¦ Declined instrument cluster.¦ Declined 1hr diag to start.¦ Declined SUGGEST BRAKE FLUID EXCHANGE.¦ Declined PERFORM REAR DIFF SERVICE.¦ Declined REPLACE CABIN/DUST AIR FILTER.¦ Declined REPLACE RADIATOR HOSES AND COOLANT.¦ Declined REPLACE SERPENTINE BELT | Air Filter Service¦Belt Service¦Brake Service¦Cooling System Service¦Drive Train Service¦Hose Service
96264 | ¦ Declined instrument cluster.¦ Declined 1hr diag to start.¦ Declined SUGGEST BRAKE FLUID EXCHANGE.¦ Declined PERFORM REAR DIFF SERVICE.¦ Declined REPLACE CABIN/DUST AIR FILTER.¦ Declined REPLACE RADIATOR HOSES AND COOLANT.¦ Declined REPLACE SERPENTINE BELT | Air Filter Service¦Belt Service¦Brake Service¦Cooling System Service¦Drive Train Service¦Hose Service
96264 | ¦ Declined instrument cluster.¦ Declined 1hr diag to start.¦ Declined SUGGEST BRAKE FLUID EXCHANGE.¦ Declined PERFORM REAR DIFF SERVICE.¦ Declined REPLACE CABIN/DUST AIR FILTER.¦ Declined REPLACE RADIATOR HOSES AND COOLANT.¦ Declined REPLACE SERPENTINE BELT | Air Filter Service¦Belt Service¦Brake Service¦Cooling System Service¦Drive Train Service¦Hose Service
96264 | ¦ Declined instrument cluster.¦ Declined 1hr diag to start.¦ Declined SUGGEST BRAKE FLUID EXCHANGE.¦ Declined PERFORM REAR DIFF SERVICE.¦ Declined REPLACE CABIN/DUST AIR FILTER.¦ Declined REPLACE RADIATOR HOSES AND COOLANT.¦ Declined REPLACE SERPENTINE BELT | Air Filter Service¦Belt Service¦Brake Service¦Cooling System Service¦Drive Train Service¦Hose Service
96264 | ¦ Declined instrument cluster.¦ Declined 1hr diag to start.¦ Declined SUGGEST BRAKE FLUID EXCHANGE.¦ Declined PERFORM REAR DIFF SERVICE.¦ Declined REPLACE CABIN/DUST AIR FILTER.¦ Declined REPLACE RADIATOR HOSES AND COOLANT.¦ Declined REPLACE SERPENTINE BELT | Air Filter Service¦Belt Service¦Brake Service¦Cooling System Service¦Drive Train Service¦Hose Service
96265 | ¦ Declined Perform brake fluid exchange.¦ Declined Perform induction service.¦ Declined Perform alignment.¦ Declined Replace right brake light bulb.¦ Declined Replace rear brake pads and replace rear brake rotors.¦ Declined Replace rear differential fluid | Brake Service¦Bulb Replacement¦Drive Train Service¦Fuel System Service¦Wheel Alignment Service
96265 | ¦ Declined Perform brake fluid exchange.¦ Declined Perform induction service.¦ Declined Perform alignment.¦ Declined Replace right brake light bulb.¦ Declined Replace rear brake pads and replace rear brake rotors.¦ Declined Replace rear differential fluid | Brake Service¦Bulb Replacement¦Drive Train Service¦Fuel System Service¦Wheel Alignment Service
96265 | ¦ Declined Perform brake fluid exchange.¦ Declined Perform induction service.¦ Declined Perform alignment.¦ Declined Replace right brake light bulb.¦ Declined Replace rear brake pads and replace rear brake rotors.¦ Declined Replace rear differential fluid | Brake Service¦Bulb Replacement¦Drive Train Service¦Fuel System Service¦Wheel Alignment Service
96265 | ¦ Declined Perform brake fluid exchange.¦ Declined Perform induction service.¦ Declined Perform alignment.¦ Declined Replace right brake light bulb.¦ Declined Replace rear brake pads and replace rear brake rotors.¦ Declined Replace rear differential fluid | Brake Service¦Bulb Replacement¦Drive Train Service¦Fuel System Service¦Wheel Alignment Service
96265 | ¦ Declined Perform brake fluid exchange.¦ Declined Perform induction service.¦ Declined Perform alignment.¦ Declined Replace right brake light bulb.¦ Declined Replace rear brake pads and replace rear brake rotors.¦ Declined Replace rear differential fluid | Brake Service¦Bulb Replacement¦Drive Train Service¦Fuel System Service¦Wheel Alignment Service
96266 | ¦ Declined REPLACE RIGHT REAR TIRE.¦ Declined REPLACE RIGHT FRONT WHEEL.¦ Declined REPLACE RIGHT REAR WHEEL | New Tire(s)
84293 | ¦ RECOMMEND RECOMMEND UNEVEN BRAKE PADS WEAR | Brake Service
92412 | ¦ RECOMMEND IN ADDITION VEHICLE ALSO NEEDS REAR BRAKE PADS. INSIDE PADS DOWN TO 3MM, OUTSIDES ARE AT 4MM VEHICLE NEEDS ANTI TAMPER LINE FOR LIN BUS A FAULT VEHICLE ALSO NEEDS LEAK DETETCTION PUMP TO START W/ EVAP DTC.¦ 7.0 HRS TOTAL¦r¦X068BOG3W5:WAIT created 2018-10-29 09:35:00am taken by Karwin Turne | Brake Service
92415 | ¦ RECOMMEND FOUR TIRES WITH ALIGNMENT | New Tire(s)¦Wheel Alignment Service
92415 | ¦ RECOMMEND FOUR TIRES WITH ALIGNMENT | New Tire(s)¦Wheel Alignment Service
92416 | ¦ X07E5DOB05:Web created 2018-11-09 06:33:51am taken by.¦ RECOMMEND POWER STEERING FLUID EXCHANGE | Steering Service
92418 | ¦ DOT R8BNPMDV3618-2¦LT275/70R18 FALKEN WILDPEAK AT3W PT TF28030703.¦ RECOMMEND FUEL FILTERS 315.00 REPLACED FOBIK 315.00 BATTERY SERVICES 30.00 FRONT AXLE SEALS 825.00 BELT 150.00 DRAG LINK SOCKET AND PITMAN ARM 435.00 TRACK BAR REPLACE 300.00 BACK UP CAMERA DOES NOT WORK | Battery Service¦Belt Service¦Drive Train Service¦Fuel System Service
92418 | ¦ DOT R8BNPMDV3618-2¦LT275/70R18 FALKEN WILDPEAK AT3W PT TF28030703.¦ RECOMMEND FUEL FILTERS 315.00 REPLACED FOBIK 315.00 BATTERY SERVICES 30.00 FRONT AXLE SEALS 825.00 BELT 150.00 DRAG LINK SOCKET AND PITMAN ARM 435.00 TRACK BAR REPLACE 300.00 BACK UP CAMERA DOES NOT WORK | Battery Service¦Belt Service¦Drive Train Service¦Fuel System Service
92418 | ¦ DOT R8BNPMDV3618-2¦LT275/70R18 FALKEN WILDPEAK AT3W PT TF28030703.¦ RECOMMEND FUEL FILTERS 315.00 REPLACED FOBIK 315.00 BATTERY SERVICES 30.00 FRONT AXLE SEALS 825.00 BELT 150.00 DRAG LINK SOCKET AND PITMAN ARM 435.00 TRACK BAR REPLACE 300.00 BACK UP CAMERA DOES NOT WORK | Battery Service¦Belt Service¦Drive Train Service¦Fuel System Service
92418 | ¦ DOT R8BNPMDV3618-2¦LT275/70R18 FALKEN WILDPEAK AT3W PT TF28030703.¦ RECOMMEND FUEL FILTERS 315.00 REPLACED FOBIK 315.00 BATTERY SERVICES 30.00 FRONT AXLE SEALS 825.00 BELT 150.00 DRAG LINK SOCKET AND PITMAN ARM 435.00 TRACK BAR REPLACE 300.00 BACK UP CAMERA DOES NOT WORK | Battery Service¦Belt Service¦Drive Train Service¦Fuel System Service
86713 | ¦ COMPLETED LUBE AND OIL.¦ RECOMMEND FLUSH 225.00 FUEL INJECTION SERVICE 206.00.¦ COMPLETED MPI | Fuel System Service
86714 | ¦ RECOMMEND TIRES 225-55-17,ALIGNMENT,TRANSMISSIO N AND FUEL SYSTEM SERVICES | New Tire(s)¦Wheel Alignment Service¦Transmission Service¦Fuel System Service
86714 | ¦ RECOMMEND TIRES 225-55-17,ALIGNMENT,TRANSMISSIO N AND FUEL SYSTEM SERVICES | New Tire(s)¦Wheel Alignment Service¦Transmission Service¦Fuel System Service
86714 | ¦ RECOMMEND TIRES 225-55-17,ALIGNMENT,TRANSMISSIO N AND FUEL SYSTEM SERVICES | New Tire(s)¦Wheel Alignment Service¦Transmission Service¦Fuel System Service
86714 | ¦ RECOMMEND TIRES 225-55-17,ALIGNMENT,TRANSMISSIO N AND FUEL SYSTEM SERVICES | New Tire(s)¦Wheel Alignment Service¦Transmission Service¦Fuel System Service
86716 | ¦ RECOMMEND TRANSMISSION FLUSH 225.00 COOLANT FLUSH 157.00 FUEL INJECTION SERVICE 206.00.¦ FOUND CODE 171 PURGE VALVE NOT READING RIGHT.¦ COMPLETED MPI | Cooling System Service¦Fuel System Service¦Transmission Service
86716 | ¦ RECOMMEND TRANSMISSION FLUSH 225.00 COOLANT FLUSH 157.00 FUEL INJECTION SERVICE 206.00.¦ FOUND CODE 171 PURGE VALVE NOT READING RIGHT.¦ COMPLETED MPI | Cooling System Service¦Fuel System Service¦Transmission Service
86716 | ¦ RECOMMEND TRANSMISSION FLUSH 225.00 COOLANT FLUSH 157.00 FUEL INJECTION SERVICE 206.00.¦ FOUND CODE 171 PURGE VALVE NOT READING RIGHT.¦ COMPLETED MPI | Cooling System Service¦Fuel System Service¦Transmission Service
86717 | ¦ RECOMMEND ALIGNMENT, AND FUEL SYSTEM MAINT | Fuel System Service¦Wheel Alignment Service
86717 | ¦ RECOMMEND ALIGNMENT, AND FUEL SYSTEM MAINT | Fuel System Service¦Wheel Alignment Service
94355 | ¦ RECOMMEND DRIVE BELT REPLACEMENT- 169.50 PLUS TAX FRONT INNER AXLE SEALS LEAKING-RIGHT SIDE MORE SO THEN LEFT.¦ X08W93JQ78:WAIT | Belt Service¦Drive Train Service
94355 | ¦ RECOMMEND DRIVE BELT REPLACEMENT- 169.50 PLUS TAX FRONT INNER AXLE SEALS LEAKING-RIGHT SIDE MORE SO THEN LEFT.¦ X08W93JQ78:WAIT | Belt Service¦Drive Train Service
94372 | ¦ RECOMMEND 30K.¦ 724-9361 | 30,000 Mile Service
94380 | ¦ WAIT:WAIT:.¦ RECOMMEND TECH. RECOMMENDS BATTERY 169.00 P/S HEADLIGHT HOUSING | Battery Service
88725 | ¦ E KNOW IF I DID NOT SELECT THE RIGHT ONE.¦WEB APP. I HAVE AN EMAIL OFFER FOR A FREE A1 SERVICE - PLEASE LET M.¦ RECOMMEND RECOMMEND: WIPERS ARE STREAKING | Wiper Blade Service
86739 | ¦ RECOMMEND FUEL INDUCTION SERVICE | Fuel System Service
86740 | ¦ RECOMMEND TRANSMISSION SERVICE | Transmission Service
86741 | ¦ 24254 C0561 EBCM SYSTEM DISABLED DUE TO MISFIRES OCCURED. NO STABILITRAC LIGHT ON AT PRESENT TIME.SEE JOB A.¦ RECOMMEND FUEL INDUCTION SERVICE.¦ 24254 FAULT CODES P0300 MISFIRES AND P050D COLD START ROUGH IDLE. GDS 2 DIAGNOSIS.COLD START ROUGH IDLE OCCURRED WITH CYLINDERS #6 RECORDING 697 MISFIRES AND #3 21 COUNTS.AT PRESENT TEST TIME NO WARNING LAMPS ON AND NO MISFIRES PRESENT.DOCUMENT ID 3715334 DIAGNOSIS.CHECK FOR LOW COOLANT LEVEL.WILL REQUIRE FUEL INDUCTION SERVICE TO FURTHER DIAGNOSIS.3432 W94 | Fuel System Service
96280 | ¦ Declined Replace shift linkage bushings.¦ Declined Replace right valve cover gasket.¦ Declined Perform coolant fluid exchange service.¦ Declined Mount and balance 4 new tires.¦ Declined Perform four (4) wheel alignment.¦ Declined Replace fuel filter.¦ Declined REMOVE AND REMOUNT AND BALANCE BOTH FRONT TIRES..¦ Declined Replace drag link.¦ Declined Replace spark plugs | Cooling System Service¦Fuel System Service¦New Tire(s)¦Spark Plugs¦Wheel Alignment Service
96280 | ¦ Declined Replace shift linkage bushings.¦ Declined Replace right valve cover gasket.¦ Declined Perform coolant fluid exchange service.¦ Declined Mount and balance 4 new tires.¦ Declined Perform four (4) wheel alignment.¦ Declined Replace fuel filter.¦ Declined REMOVE AND REMOUNT AND BALANCE BOTH FRONT TIRES..¦ Declined Replace drag link.¦ Declined Replace spark plugs | Cooling System Service¦Fuel System Service¦New Tire(s)¦Spark Plugs¦Wheel Alignment Service
96280 | ¦ Declined Replace shift linkage bushings.¦ Declined Replace right valve cover gasket.¦ Declined Perform coolant fluid exchange service.¦ Declined Mount and balance 4 new tires.¦ Declined Perform four (4) wheel alignment.¦ Declined Replace fuel filter.¦ Declined REMOVE AND REMOUNT AND BALANCE BOTH FRONT TIRES..¦ Declined Replace drag link.¦ Declined Replace spark plugs | Cooling System Service¦Fuel System Service¦New Tire(s)¦Spark Plugs¦Wheel Alignment Service
96280 | ¦ Declined Replace shift linkage bushings.¦ Declined Replace right valve cover gasket.¦ Declined Perform coolant fluid exchange service.¦ Declined Mount and balance 4 new tires.¦ Declined Perform four (4) wheel alignment.¦ Declined Replace fuel filter.¦ Declined REMOVE AND REMOUNT AND BALANCE BOTH FRONT TIRES..¦ Declined Replace drag link.¦ Declined Replace spark plugs | Cooling System Service¦Fuel System Service¦New Tire(s)¦Spark Plugs¦Wheel Alignment Service
96280 | ¦ Declined Replace shift linkage bushings.¦ Declined Replace right valve cover gasket.¦ Declined Perform coolant fluid exchange service.¦ Declined Mount and balance 4 new tires.¦ Declined Perform four (4) wheel alignment.¦ Declined Replace fuel filter.¦ Declined REMOVE AND REMOUNT AND BALANCE BOTH FRONT TIRES..¦ Declined Replace drag link.¦ Declined Replace spark plugs | Cooling System Service¦Fuel System Service¦New Tire(s)¦Spark Plugs¦Wheel Alignment Service
96281 | ¦ Declined REPLACE LEFT SIDE CATALYTIC CONVERTER AND POSSIBLY O2 SENSORS.¦ Declined REPLACE RIGHT SIDE CATALYTIC CONVERTER AND O2 SENSORS.¦ Declined REPLACE BOTH FRONT LOWER CONTROL ARMS..¦ Declined REPLACE LEAKING POWER STEERING RACK AND PINION..¦ Declined REPLACE REAR BRAKE ROTORS, PADS AND WEAR SENSOR | Brake Service¦Exhaust System Service¦Steering Service
96281 | ¦ Declined REPLACE LEFT SIDE CATALYTIC CONVERTER AND POSSIBLY O2 SENSORS.¦ Declined REPLACE RIGHT SIDE CATALYTIC CONVERTER AND O2 SENSORS.¦ Declined REPLACE BOTH FRONT LOWER CONTROL ARMS..¦ Declined REPLACE LEAKING POWER STEERING RACK AND PINION..¦ Declined REPLACE REAR BRAKE ROTORS, PADS AND WEAR SENSOR | Brake Service¦Exhaust System Service¦Steering Service
96281 | ¦ Declined REPLACE LEFT SIDE CATALYTIC CONVERTER AND POSSIBLY O2 SENSORS.¦ Declined REPLACE RIGHT SIDE CATALYTIC CONVERTER AND O2 SENSORS.¦ Declined REPLACE BOTH FRONT LOWER CONTROL ARMS..¦ Declined REPLACE LEAKING POWER STEERING RACK AND PINION..¦ Declined REPLACE REAR BRAKE ROTORS, PADS AND WEAR SENSOR | Brake Service¦Exhaust System Service¦Steering Service
96282 | ¦ Declined REPLACE ESP CONTROL UNIT, AND COMISSION, THEN BLEED | Steering Service
96284 | ¦ Declined REPLACE 1 TIRE 235/60 R18 103H PIRELLI SCORPION VERDE | New Tire(s)
96285 | ¦ Declined Perform coolant fluid exchange service.¦ Declined Perform brake system fluid exchange.¦ Declined Replace air filter element.¦ Declined Replace spark plugs.¦ Declined Replace serpentine belt.¦ Declined Perform four (4) wheel alignment.¦ Declined Mount and balance 4 new tires.¦ Declined R+R WASHER FLUID TANK WITH SEALS | Air Filter Service¦Belt Service¦Brake Service¦Cooling System Service¦New Tire(s)¦Spark Plugs¦Wheel Alignment Service
96285 | ¦ Declined Perform coolant fluid exchange service.¦ Declined Perform brake system fluid exchange.¦ Declined Replace air filter element.¦ Declined Replace spark plugs.¦ Declined Replace serpentine belt.¦ Declined Perform four (4) wheel alignment.¦ Declined Mount and balance 4 new tires.¦ Declined R+R WASHER FLUID TANK WITH SEALS | Air Filter Service¦Belt Service¦Brake Service¦Cooling System Service¦New Tire(s)¦Spark Plugs¦Wheel Alignment Service
96285 | ¦ Declined Perform coolant fluid exchange service.¦ Declined Perform brake system fluid exchange.¦ Declined Replace air filter element.¦ Declined Replace spark plugs.¦ Declined Replace serpentine belt.¦ Declined Perform four (4) wheel alignment.¦ Declined Mount and balance 4 new tires.¦ Declined R+R WASHER FLUID TANK WITH SEALS | Air Filter Service¦Belt Service¦Brake Service¦Cooling System Service¦New Tire(s)¦Spark Plugs¦Wheel Alignment Service
96285 | ¦ Declined Perform coolant fluid exchange service.¦ Declined Perform brake system fluid exchange.¦ Declined Replace air filter element.¦ Declined Replace spark plugs.¦ Declined Replace serpentine belt.¦ Declined Perform four (4) wheel alignment.¦ Declined Mount and balance 4 new tires.¦ Declined R+R WASHER FLUID TANK WITH SEALS | Air Filter Service¦Belt Service¦Brake Service¦Cooling System Service¦New Tire(s)¦Spark Plugs¦Wheel Alignment Service
96285 | ¦ Declined Perform coolant fluid exchange service.¦ Declined Perform brake system fluid exchange.¦ Declined Replace air filter element.¦ Declined Replace spark plugs.¦ Declined Replace serpentine belt.¦ Declined Perform four (4) wheel alignment.¦ Declined Mount and balance 4 new tires.¦ Declined R+R WASHER FLUID TANK WITH SEALS | Air Filter Service¦Belt Service¦Brake Service¦Cooling System Service¦New Tire(s)¦Spark Plugs¦Wheel Alignment Service
96285 | ¦ Declined Perform coolant fluid exchange service.¦ Declined Perform brake system fluid exchange.¦ Declined Replace air filter element.¦ Declined Replace spark plugs.¦ Declined Replace serpentine belt.¦ Declined Perform four (4) wheel alignment.¦ Declined Mount and balance 4 new tires.¦ Declined R+R WASHER FLUID TANK WITH SEALS | Air Filter Service¦Belt Service¦Brake Service¦Cooling System Service¦New Tire(s)¦Spark Plugs¦Wheel Alignment Service
96285 | ¦ Declined Perform coolant fluid exchange service.¦ Declined Perform brake system fluid exchange.¦ Declined Replace air filter element.¦ Declined Replace spark plugs.¦ Declined Replace serpentine belt.¦ Declined Perform four (4) wheel alignment.¦ Declined Mount and balance 4 new tires.¦ Declined R+R WASHER FLUID TANK WITH SEALS | Air Filter Service¦Belt Service¦Brake Service¦Cooling System Service¦New Tire(s)¦Spark Plugs¦Wheel Alignment Service
96286 | ¦ Declined Perform induction service.¦ Declined Replace spark plugs.¦ Declined Perform coolant flush.¦ Declined Replace system battery.¦ Declined Replace front brake pads and replace front brake rotors.¦ Declined Perform brake fluid exchange.¦ Declined Replace transmission fluid, filter, gasket | Battery Service¦Brake Service¦Cooling System Service¦Fuel System Service¦Spark Plugs¦Transmission Service
96286 | ¦ Declined Perform induction service.¦ Declined Replace spark plugs.¦ Declined Perform coolant flush.¦ Declined Replace system battery.¦ Declined Replace front brake pads and replace front brake rotors.¦ Declined Perform brake fluid exchange.¦ Declined Replace transmission fluid, filter, gasket | Battery Service¦Brake Service¦Cooling System Service¦Fuel System Service¦Spark Plugs¦Transmission Service
96286 | ¦ Declined Perform induction service.¦ Declined Replace spark plugs.¦ Declined Perform coolant flush.¦ Declined Replace system battery.¦ Declined Replace front brake pads and replace front brake rotors.¦ Declined Perform brake fluid exchange.¦ Declined Replace transmission fluid, filter, gasket | Battery Service¦Brake Service¦Cooling System Service¦Fuel System Service¦Spark Plugs¦Transmission Service
96286 | ¦ Declined Perform induction service.¦ Declined Replace spark plugs.¦ Declined Perform coolant flush.¦ Declined Replace system battery.¦ Declined Replace front brake pads and replace front brake rotors.¦ Declined Perform brake fluid exchange.¦ Declined Replace transmission fluid, filter, gasket | Battery Service¦Brake Service¦Cooling System Service¦Fuel System Service¦Spark Plugs¦Transmission Service
96286 | ¦ Declined Perform induction service.¦ Declined Replace spark plugs.¦ Declined Perform coolant flush.¦ Declined Replace system battery.¦ Declined Replace front brake pads and replace front brake rotors.¦ Declined Perform brake fluid exchange.¦ Declined Replace transmission fluid, filter, gasket | Battery Service¦Brake Service¦Cooling System Service¦Fuel System Service¦Spark Plugs¦Transmission Service
96286 | ¦ Declined Perform induction service.¦ Declined Replace spark plugs.¦ Declined Perform coolant flush.¦ Declined Replace system battery.¦ Declined Replace front brake pads and replace front brake rotors.¦ Declined Perform brake fluid exchange.¦ Declined Replace transmission fluid, filter, gasket | Battery Service¦Brake Service¦Cooling System Service¦Fuel System Service¦Spark Plugs¦Transmission Service
96287 | ¦ Declined REPLACE REAR BRAKE LINE.¦ Declined Replace right axle shaft outer boot.¦ Declined Replace right front axle shaft.¦ Declined Perform brake fluid exchange.¦ Declined Perform rear differential fluid exchange.¦ Declined Replace transmission fluid, filter, gasket.¦ Declined Replace spark plugs.¦ Declined Perform power steering fluid exchange.¦ Declined Perform induction service.¦ Declined Perform alignment.¦ Declined Replace upper radiator hose.¦ Declined Replace front brake pads and replace front brake rotors.¦ Declined REPLACE STEERING LOCK.¦ Declined REPLACE THERMOSTAT, COOLANT, AND GASKET | Body Repair¦Brake Service¦C/V Boot Service¦Cooling System Service¦Drive Train Service¦Fuel System Service¦Hose Service¦Spark Plugs¦Steering Service¦Transmission Service¦Wheel Alignment Service
96287 | ¦ Declined REPLACE REAR BRAKE LINE.¦ Declined Replace right axle shaft outer boot.¦ Declined Replace right front axle shaft.¦ Declined Perform brake fluid exchange.¦ Declined Perform rear differential fluid exchange.¦ Declined Replace transmission fluid, filter, gasket.¦ Declined Replace spark plugs.¦ Declined Perform power steering fluid exchange.¦ Declined Perform induction service.¦ Declined Perform alignment.¦ Declined Replace upper radiator hose.¦ Declined Replace front brake pads and replace front brake rotors.¦ Declined REPLACE STEERING LOCK.¦ Declined REPLACE THERMOSTAT, COOLANT, AND GASKET | Body Repair¦Brake Service¦C/V Boot Service¦Cooling System Service¦Drive Train Service¦Fuel System Service¦Hose Service¦Spark Plugs¦Steering Service¦Transmission Service¦Wheel Alignment Service
96287 | ¦ Declined REPLACE REAR BRAKE LINE.¦ Declined Replace right axle shaft outer boot.¦ Declined Replace right front axle shaft.¦ Declined Perform brake fluid exchange.¦ Declined Perform rear differential fluid exchange.¦ Declined Replace transmission fluid, filter, gasket.¦ Declined Replace spark plugs.¦ Declined Perform power steering fluid exchange.¦ Declined Perform induction service.¦ Declined Perform alignment.¦ Declined Replace upper radiator hose.¦ Declined Replace front brake pads and replace front brake rotors.¦ Declined REPLACE STEERING LOCK.¦ Declined REPLACE THERMOSTAT, COOLANT, AND GASKET | Body Repair¦Brake Service¦C/V Boot Service¦Cooling System Service¦Drive Train Service¦Fuel System Service¦Hose Service¦Spark Plugs¦Steering Service¦Transmission Service¦Wheel Alignment Service
96287 | ¦ Declined REPLACE REAR BRAKE LINE.¦ Declined Replace right axle shaft outer boot.¦ Declined Replace right front axle shaft.¦ Declined Perform brake fluid exchange.¦ Declined Perform rear differential fluid exchange.¦ Declined Replace transmission fluid, filter, gasket.¦ Declined Replace spark plugs.¦ Declined Perform power steering fluid exchange.¦ Declined Perform induction service.¦ Declined Perform alignment.¦ Declined Replace upper radiator hose.¦ Declined Replace front brake pads and replace front brake rotors.¦ Declined REPLACE STEERING LOCK.¦ Declined REPLACE THERMOSTAT, COOLANT, AND GASKET | Body Repair¦Brake Service¦C/V Boot Service¦Cooling System Service¦Drive Train Service¦Fuel System Service¦Hose Service¦Spark Plugs¦Steering Service¦Transmission Service¦Wheel Alignment Service
96287 | ¦ Declined REPLACE REAR BRAKE LINE.¦ Declined Replace right axle shaft outer boot.¦ Declined Replace right front axle shaft.¦ Declined Perform brake fluid exchange.¦ Declined Perform rear differential fluid exchange.¦ Declined Replace transmission fluid, filter, gasket.¦ Declined Replace spark plugs.¦ Declined Perform power steering fluid exchange.¦ Declined Perform induction service.¦ Declined Perform alignment.¦ Declined Replace upper radiator hose.¦ Declined Replace front brake pads and replace front brake rotors.¦ Declined REPLACE STEERING LOCK.¦ Declined REPLACE THERMOSTAT, COOLANT, AND GASKET | Body Repair¦Brake Service¦C/V Boot Service¦Cooling System Service¦Drive Train Service¦Fuel System Service¦Hose Service¦Spark Plugs¦Steering Service¦Transmission Service¦Wheel Alignment Service
96287 | ¦ Declined REPLACE REAR BRAKE LINE.¦ Declined Replace right axle shaft outer boot.¦ Declined Replace right front axle shaft.¦ Declined Perform brake fluid exchange.¦ Declined Perform rear differential fluid exchange.¦ Declined Replace transmission fluid, filter, gasket.¦ Declined Replace spark plugs.¦ Declined Perform power steering fluid exchange.¦ Declined Perform induction service.¦ Declined Perform alignment.¦ Declined Replace upper radiator hose.¦ Declined Replace front brake pads and replace front brake rotors.¦ Declined REPLACE STEERING LOCK.¦ Declined REPLACE THERMOSTAT, COOLANT, AND GASKET | Body Repair¦Brake Service¦C/V Boot Service¦Cooling System Service¦Drive Train Service¦Fuel System Service¦Hose Service¦Spark Plugs¦Steering Service¦Transmission Service¦Wheel Alignment Service
96287 | ¦ Declined REPLACE REAR BRAKE LINE.¦ Declined Replace right axle shaft outer boot.¦ Declined Replace right front axle shaft.¦ Declined Perform brake fluid exchange.¦ Declined Perform rear differential fluid exchange.¦ Declined Replace transmission fluid, filter, gasket.¦ Declined Replace spark plugs.¦ Declined Perform power steering fluid exchange.¦ Declined Perform induction service.¦ Declined Perform alignment.¦ Declined Replace upper radiator hose.¦ Declined Replace front brake pads and replace front brake rotors.¦ Declined REPLACE STEERING LOCK.¦ Declined REPLACE THERMOSTAT, COOLANT, AND GASKET | Body Repair¦Brake Service¦C/V Boot Service¦Cooling System Service¦Drive Train Service¦Fuel System Service¦Hose Service¦Spark Plugs¦Steering Service¦Transmission Service¦Wheel Alignment Service
96287 | ¦ Declined REPLACE REAR BRAKE LINE.¦ Declined Replace right axle shaft outer boot.¦ Declined Replace right front axle shaft.¦ Declined Perform brake fluid exchange.¦ Declined Perform rear differential fluid exchange.¦ Declined Replace transmission fluid, filter, gasket.¦ Declined Replace spark plugs.¦ Declined Perform power steering fluid exchange.¦ Declined Perform induction service.¦ Declined Perform alignment.¦ Declined Replace upper radiator hose.¦ Declined Replace front brake pads and replace front brake rotors.¦ Declined REPLACE STEERING LOCK.¦ Declined REPLACE THERMOSTAT, COOLANT, AND GASKET | Body Repair¦Brake Service¦C/V Boot Service¦Cooling System Service¦Drive Train Service¦Fuel System Service¦Hose Service¦Spark Plugs¦Steering Service¦Transmission Service¦Wheel Alignment Service
96287 | ¦ Declined REPLACE REAR BRAKE LINE.¦ Declined Replace right axle shaft outer boot.¦ Declined Replace right front axle shaft.¦ Declined Perform brake fluid exchange.¦ Declined Perform rear differential fluid exchange.¦ Declined Replace transmission fluid, filter, gasket.¦ Declined Replace spark plugs.¦ Declined Perform power steering fluid exchange.¦ Declined Perform induction service.¦ Declined Perform alignment.¦ Declined Replace upper radiator hose.¦ Declined Replace front brake pads and replace front brake rotors.¦ Declined REPLACE STEERING LOCK.¦ Declined REPLACE THERMOSTAT, COOLANT, AND GASKET | Body Repair¦Brake Service¦C/V Boot Service¦Cooling System Service¦Drive Train Service¦Fuel System Service¦Hose Service¦Spark Plugs¦Steering Service¦Transmission Service¦Wheel Alignment Service
96287 | ¦ Declined REPLACE REAR BRAKE LINE.¦ Declined Replace right axle shaft outer boot.¦ Declined Replace right front axle shaft.¦ Declined Perform brake fluid exchange.¦ Declined Perform rear differential fluid exchange.¦ Declined Replace transmission fluid, filter, gasket.¦ Declined Replace spark plugs.¦ Declined Perform power steering fluid exchange.¦ Declined Perform induction service.¦ Declined Perform alignment.¦ Declined Replace upper radiator hose.¦ Declined Replace front brake pads and replace front brake rotors.¦ Declined REPLACE STEERING LOCK.¦ Declined REPLACE THERMOSTAT, COOLANT, AND GASKET | Body Repair¦Brake Service¦C/V Boot Service¦Cooling System Service¦Drive Train Service¦Fuel System Service¦Hose Service¦Spark Plugs¦Steering Service¦Transmission Service¦Wheel Alignment Service
96287 | ¦ Declined REPLACE REAR BRAKE LINE.¦ Declined Replace right axle shaft outer boot.¦ Declined Replace right front axle shaft.¦ Declined Perform brake fluid exchange.¦ Declined Perform rear differential fluid exchange.¦ Declined Replace transmission fluid, filter, gasket.¦ Declined Replace spark plugs.¦ Declined Perform power steering fluid exchange.¦ Declined Perform induction service.¦ Declined Perform alignment.¦ Declined Replace upper radiator hose.¦ Declined Replace front brake pads and replace front brake rotors.¦ Declined REPLACE STEERING LOCK.¦ Declined REPLACE THERMOSTAT, COOLANT, AND GASKET | Body Repair¦Brake Service¦C/V Boot Service¦Cooling System Service¦Drive Train Service¦Fuel System Service¦Hose Service¦Spark Plugs¦Steering Service¦Transmission Service¦Wheel Alignment Service
96288 | ¦ Declined RECOMMEND WINDSHIELD WIPERS REPLACE..¦ Declined RECOMMEND WINDSHIELD REPLACE. | Body Repair¦Wiper Blade Service
96288 | ¦ Declined RECOMMEND WINDSHIELD WIPERS REPLACE..¦ Declined RECOMMEND WINDSHIELD REPLACE. | Body Repair¦Wiper Blade Service
96289 | ¦ Declined Replace centrifuge cover.¦ Declined Replace camshaft seal.¦ Declined RECOMMEND REPLACING BLOWER MOTOR.¦ Declined RECOMMEND REPLACING VACUUM PUMP AND SEAL | Air Conditioning Service
96290 | ¦ Declined Perform rear differential fluid exchange.¦ Declined Replace transmission fluid, filter, gasket.¦ Declined Replace spark plugs | Drive Train Service¦Spark Plugs¦Transmission Service
96290 | ¦ Declined Perform rear differential fluid exchange.¦ Declined Replace transmission fluid, filter, gasket.¦ Declined Replace spark plugs | Drive Train Service¦Spark Plugs¦Transmission Service
96290 | ¦ Declined Perform rear differential fluid exchange.¦ Declined Replace transmission fluid, filter, gasket.¦ Declined Replace spark plugs | Drive Train Service¦Spark Plugs¦Transmission Service
96292 | ¦ Declined Perform rear differential fluid exchange.¦ Declined Perform induction service.¦ Declined Replace cabin air filter.¦ Declined Perform transfer case fluid exchange service.¦ Declined Perform front differential fluid exchange.¦ Declined Replace air filter element.¦ Declined NEEDS FRONT LICENSE PLATE BRACKET.¦ Declined NEEDS REAR BRAKE PADS, ROTORS, AND SENSOR.¦ Declined Replace air filter element.¦ Declined Perform brake system fluid exchange.¦ Declined Rotate tires.¦ Declined Replace windshield wiper blades.¦ Declined Replace cabin/HEPA micro filter | Air Filter Service¦Body Repair¦Brake Service¦Cabin Air Filter Service¦Drive Train Service¦Fuel System Service¦Tire Rotation¦Transmission Service¦Wiper Blade Service
96292 | ¦ Declined Perform rear differential fluid exchange.¦ Declined Perform induction service.¦ Declined Replace cabin air filter.¦ Declined Perform transfer case fluid exchange service.¦ Declined Perform front differential fluid exchange.¦ Declined Replace air filter element.¦ Declined NEEDS FRONT LICENSE PLATE BRACKET.¦ Declined NEEDS REAR BRAKE PADS, ROTORS, AND SENSOR.¦ Declined Replace air filter element.¦ Declined Perform brake system fluid exchange.¦ Declined Rotate tires.¦ Declined Replace windshield wiper blades.¦ Declined Replace cabin/HEPA micro filter | Air Filter Service¦Body Repair¦Brake Service¦Cabin Air Filter Service¦Drive Train Service¦Fuel System Service¦Tire Rotation¦Transmission Service¦Wiper Blade Service
96292 | ¦ Declined Perform rear differential fluid exchange.¦ Declined Perform induction service.¦ Declined Replace cabin air filter.¦ Declined Perform transfer case fluid exchange service.¦ Declined Perform front differential fluid exchange.¦ Declined Replace air filter element.¦ Declined NEEDS FRONT LICENSE PLATE BRACKET.¦ Declined NEEDS REAR BRAKE PADS, ROTORS, AND SENSOR.¦ Declined Replace air filter element.¦ Declined Perform brake system fluid exchange.¦ Declined Rotate tires.¦ Declined Replace windshield wiper blades.¦ Declined Replace cabin/HEPA micro filter | Air Filter Service¦Body Repair¦Brake Service¦Cabin Air Filter Service¦Drive Train Service¦Fuel System Service¦Tire Rotation¦Transmission Service¦Wiper Blade Service
96292 | ¦ Declined Perform rear differential fluid exchange.¦ Declined Perform induction service.¦ Declined Replace cabin air filter.¦ Declined Perform transfer case fluid exchange service.¦ Declined Perform front differential fluid exchange.¦ Declined Replace air filter element.¦ Declined NEEDS FRONT LICENSE PLATE BRACKET.¦ Declined NEEDS REAR BRAKE PADS, ROTORS, AND SENSOR.¦ Declined Replace air filter element.¦ Declined Perform brake system fluid exchange.¦ Declined Rotate tires.¦ Declined Replace windshield wiper blades.¦ Declined Replace cabin/HEPA micro filter | Air Filter Service¦Body Repair¦Brake Service¦Cabin Air Filter Service¦Drive Train Service¦Fuel System Service¦Tire Rotation¦Transmission Service¦Wiper Blade Service
96292 | ¦ Declined Perform rear differential fluid exchange.¦ Declined Perform induction service.¦ Declined Replace cabin air filter.¦ Declined Perform transfer case fluid exchange service.¦ Declined Perform front differential fluid exchange.¦ Declined Replace air filter element.¦ Declined NEEDS FRONT LICENSE PLATE BRACKET.¦ Declined NEEDS REAR BRAKE PADS, ROTORS, AND SENSOR.¦ Declined Replace air filter element.¦ Declined Perform brake system fluid exchange.¦ Declined Rotate tires.¦ Declined Replace windshield wiper blades.¦ Declined Replace cabin/HEPA micro filter | Air Filter Service¦Body Repair¦Brake Service¦Cabin Air Filter Service¦Drive Train Service¦Fuel System Service¦Tire Rotation¦Transmission Service¦Wiper Blade Service
96292 | ¦ Declined Perform rear differential fluid exchange.¦ Declined Perform induction service.¦ Declined Replace cabin air filter.¦ Declined Perform transfer case fluid exchange service.¦ Declined Perform front differential fluid exchange.¦ Declined Replace air filter element.¦ Declined NEEDS FRONT LICENSE PLATE BRACKET.¦ Declined NEEDS REAR BRAKE PADS, ROTORS, AND SENSOR.¦ Declined Replace air filter element.¦ Declined Perform brake system fluid exchange.¦ Declined Rotate tires.¦ Declined Replace windshield wiper blades.¦ Declined Replace cabin/HEPA micro filter | Air Filter Service¦Body Repair¦Brake Service¦Cabin Air Filter Service¦Drive Train Service¦Fuel System Service¦Tire Rotation¦Transmission Service¦Wiper Blade Service
96292 | ¦ Declined Perform rear differential fluid exchange.¦ Declined Perform induction service.¦ Declined Replace cabin air filter.¦ Declined Perform transfer case fluid exchange service.¦ Declined Perform front differential fluid exchange.¦ Declined Replace air filter element.¦ Declined NEEDS FRONT LICENSE PLATE BRACKET.¦ Declined NEEDS REAR BRAKE PADS, ROTORS, AND SENSOR.¦ Declined Replace air filter element.¦ Declined Perform brake system fluid exchange.¦ Declined Rotate tires.¦ Declined Replace windshield wiper blades.¦ Declined Replace cabin/HEPA micro filter | Air Filter Service¦Body Repair¦Brake Service¦Cabin Air Filter Service¦Drive Train Service¦Fuel System Service¦Tire Rotation¦Transmission Service¦Wiper Blade Service
96292 | ¦ Declined Perform rear differential fluid exchange.¦ Declined Perform induction service.¦ Declined Replace cabin air filter.¦ Declined Perform transfer case fluid exchange service.¦ Declined Perform front differential fluid exchange.¦ Declined Replace air filter element.¦ Declined NEEDS FRONT LICENSE PLATE BRACKET.¦ Declined NEEDS REAR BRAKE PADS, ROTORS, AND SENSOR.¦ Declined Replace air filter element.¦ Declined Perform brake system fluid exchange.¦ Declined Rotate tires.¦ Declined Replace windshield wiper blades.¦ Declined Replace cabin/HEPA micro filter | Air Filter Service¦Body Repair¦Brake Service¦Cabin Air Filter Service¦Drive Train Service¦Fuel System Service¦Tire Rotation¦Transmission Service¦Wiper Blade Service
96292 | ¦ Declined Perform rear differential fluid exchange.¦ Declined Perform induction service.¦ Declined Replace cabin air filter.¦ Declined Perform transfer case fluid exchange service.¦ Declined Perform front differential fluid exchange.¦ Declined Replace air filter element.¦ Declined NEEDS FRONT LICENSE PLATE BRACKET.¦ Declined NEEDS REAR BRAKE PADS, ROTORS, AND SENSOR.¦ Declined Replace air filter element.¦ Declined Perform brake system fluid exchange.¦ Declined Rotate tires.¦ Declined Replace windshield wiper blades.¦ Declined Replace cabin/HEPA micro filter | Air Filter Service¦Body Repair¦Brake Service¦Cabin Air Filter Service¦Drive Train Service¦Fuel System Service¦Tire Rotation¦Transmission Service¦Wiper Blade Service
96293 | ¦ Declined cabin air filter.¦ Declined PERFORM REAR DIFFERENTIAL SERVICE.¦ Declined brake fluid exchange.¦ Declined Perform automatic transmission fluid exchange service and change filter.¦ Declined replace brake wear sensor,.¦ Declined passenger outer tie rod of steering rack.¦ Declined alignment after tie rod replacement | Cabin Air Filter Service¦Steering Service¦Brake Service¦Tie rod Service¦Wheel Alignment Service
96293 | ¦ Declined cabin air filter.¦ Declined PERFORM REAR DIFFERENTIAL SERVICE.¦ Declined brake fluid exchange.¦ Declined Perform automatic transmission fluid exchange service and change filter.¦ Declined replace brake wear sensor,.¦ Declined passenger outer tie rod of steering rack.¦ Declined alignment after tie rod replacement | Cabin Air Filter Service¦Steering Service¦Brake Service¦Tie rod Service¦Wheel Alignment Service
96293 | ¦ Declined cabin air filter.¦ Declined PERFORM REAR DIFFERENTIAL SERVICE.¦ Declined brake fluid exchange.¦ Declined Perform automatic transmission fluid exchange service and change filter.¦ Declined replace brake wear sensor,.¦ Declined passenger outer tie rod of steering rack.¦ Declined alignment after tie rod replacement | Cabin Air Filter Service¦Steering Service¦Brake Service¦Tie rod Service¦Wheel Alignment Service
96293 | ¦ Declined cabin air filter.¦ Declined PERFORM REAR DIFFERENTIAL SERVICE.¦ Declined brake fluid exchange.¦ Declined Perform automatic transmission fluid exchange service and change filter.¦ Declined replace brake wear sensor,.¦ Declined passenger outer tie rod of steering rack.¦ Declined alignment after tie rod replacement | Cabin Air Filter Service¦Steering Service¦Brake Service¦Tie rod Service¦Wheel Alignment Service
96293 | ¦ Declined cabin air filter.¦ Declined PERFORM REAR DIFFERENTIAL SERVICE.¦ Declined brake fluid exchange.¦ Declined Perform automatic transmission fluid exchange service and change filter.¦ Declined replace brake wear sensor,.¦ Declined passenger outer tie rod of steering rack.¦ Declined alignment after tie rod replacement | Cabin Air Filter Service¦Steering Service¦Brake Service¦Tie rod Service¦Wheel Alignment Service
96294 | ¦ Declined Mount and balance 2 new rear tires | New Tire(s)
84328 | ¦ RECOMMEND TRANSMISSION FLUSH 215.00 COOLANT FLUSH 150.00 FUEL INDUCTION SERVICE 169.95.¦ ++WAITER++ | Cooling System Service¦Fuel System Service¦Transmission Service
84328 | ¦ RECOMMEND TRANSMISSION FLUSH 215.00 COOLANT FLUSH 150.00 FUEL INDUCTION SERVICE 169.95.¦ ++WAITER++ | Cooling System Service¦Fuel System Service¦Transmission Service
84328 | ¦ RECOMMEND TRANSMISSION FLUSH 215.00 COOLANT FLUSH 150.00 FUEL INDUCTION SERVICE 169.95.¦ ++WAITER++ | Cooling System Service¦Fuel System Service¦Transmission Service
84331 | ¦ RECOMMEND TIMING COVER SEEPS OIL 400.00 LF AXLE SEAL LEAKS 200.00 TRANSMISSION TORQUE CONVERTER SEAL LEAKS 1100.00 FOUR TIRE REPLACMENT GAVE OWNER TIRE QUOTES | Drive Train Service¦New Tire(s)¦Transmission Service
84331 | ¦ RECOMMEND TIMING COVER SEEPS OIL 400.00 LF AXLE SEAL LEAKS 200.00 TRANSMISSION TORQUE CONVERTER SEAL LEAKS 1100.00 FOUR TIRE REPLACMENT GAVE OWNER TIRE QUOTES | Drive Train Service¦New Tire(s)¦Transmission Service
84331 | ¦ RECOMMEND TIMING COVER SEEPS OIL 400.00 LF AXLE SEAL LEAKS 200.00 TRANSMISSION TORQUE CONVERTER SEAL LEAKS 1100.00 FOUR TIRE REPLACMENT GAVE OWNER TIRE QUOTES | Drive Train Service¦New Tire(s)¦Transmission Service
84333 | ¦ RECOMMEND OIL PAN GASKET 505 UPPER AND LOWER INTAKE GASKETS WITH PLENUM 900 REAR BRAKES AND ROTORS WITH RR CALIPER 550 | Brake Service¦Engine Service
84333 | ¦ RECOMMEND OIL PAN GASKET 505 UPPER AND LOWER INTAKE GASKETS WITH PLENUM 900 REAR BRAKES AND ROTORS WITH RR CALIPER 550 | Brake Service¦Engine Service
84337 | ¦ RECOMMEND TUNE UP MILEAGE BASED 325.00 TRANSMISSION FLUSH 215.00 COOLANT LFUSH 150.00 FUEL INDUCTION SERVICE 169.95 FOUR WHEEL ALIGNMENT MILEAGE BASED 69.95 | Cooling System Service¦Fuel System Service¦Transmission Service¦Tune Up¦Wheel Alignment Service
84337 | ¦ RECOMMEND TUNE UP MILEAGE BASED 325.00 TRANSMISSION FLUSH 215.00 COOLANT LFUSH 150.00 FUEL INDUCTION SERVICE 169.95 FOUR WHEEL ALIGNMENT MILEAGE BASED 69.95 | Cooling System Service¦Fuel System Service¦Transmission Service¦Tune Up¦Wheel Alignment Service
84337 | ¦ RECOMMEND TUNE UP MILEAGE BASED 325.00 TRANSMISSION FLUSH 215.00 COOLANT LFUSH 150.00 FUEL INDUCTION SERVICE 169.95 FOUR WHEEL ALIGNMENT MILEAGE BASED 69.95 | Cooling System Service¦Fuel System Service¦Transmission Service¦Tune Up¦Wheel Alignment Service
84337 | ¦ RECOMMEND TUNE UP MILEAGE BASED 325.00 TRANSMISSION FLUSH 215.00 COOLANT LFUSH 150.00 FUEL INDUCTION SERVICE 169.95 FOUR WHEEL ALIGNMENT MILEAGE BASED 69.95 | Cooling System Service¦Fuel System Service¦Transmission Service¦Tune Up¦Wheel Alignment Service
84337 | ¦ RECOMMEND TUNE UP MILEAGE BASED 325.00 TRANSMISSION FLUSH 215.00 COOLANT LFUSH 150.00 FUEL INDUCTION SERVICE 169.95 FOUR WHEEL ALIGNMENT MILEAGE BASED 69.95 | Cooling System Service¦Fuel System Service¦Transmission Service¦Tune Up¦Wheel Alignment Service
84338 | ¦ RECOMMEND NOTE:CAR IS PAST DUE TO HAVE ITS 75000 MILE M AINT AND ITS CABIN FILTER REPLACED WILL BE DUE TO HAVE ITS 90000 MILE MAINT DONE AT CARS NEXT OIL AND FILTER CHANGE CUST DECLINED ALL REPAIRS AT THIS TIME.¦ ++WAITER++ | 75,000 Mile Service¦Cabin Air Filter Service
84338 | ¦ RECOMMEND NOTE:CAR IS PAST DUE TO HAVE ITS 75000 MILE M AINT AND ITS CABIN FILTER REPLACED WILL BE DUE TO HAVE ITS 90000 MILE MAINT DONE AT CARS NEXT OIL AND FILTER CHANGE CUST DECLINED ALL REPAIRS AT THIS TIME.¦ ++WAITER++ | 75,000 Mile Service¦Cabin Air Filter Service
92480 | ¦ WEB APP. WAIT: WEB APP. WAIT: WEB APP. WAIT: WEB APP. WAIT:.¦ RECOMMEND TECH. RECOMMENDS RIGHT SIDE ENGINE MOUNT IS BROKEN 226.38 POWER STEERING PUMP STARTING TO LEAK 691.65 FRONT COMPLIANCE BUSHINGS CRACKING 619.52 NOTE: L/R RIM BENT, L/F SLIGHTLY BENT, AND R/R RIM SLIGHTLY BENT RECHECK REAR BRAKES NEXT SERVICE; AT 4MM | Engine Service¦Steering Service
92480 | ¦ WEB APP. WAIT: WEB APP. WAIT: WEB APP. WAIT: WEB APP. WAIT:.¦ RECOMMEND TECH. RECOMMENDS RIGHT SIDE ENGINE MOUNT IS BROKEN 226.38 POWER STEERING PUMP STARTING TO LEAK 691.65 FRONT COMPLIANCE BUSHINGS CRACKING 619.52 NOTE: L/R RIM BENT, L/F SLIGHTLY BENT, AND R/R RIM SLIGHTLY BENT RECHECK REAR BRAKES NEXT SERVICE; AT 4MM | Engine Service¦Steering Service
92482 | ¦ RECOMMEND TECH. RECOMMENDS TIRE ROTATION 29.95 REAR BRAKE JOB ASAP 335.00 TIMING BELT PACKAGE, SPARK PLUGS, AND VALVE ADJUSTMENT AT 100 K | Belt Service¦Brake Service¦Spark Plugs¦Tire Rotation
92482 | ¦ RECOMMEND TECH. RECOMMENDS TIRE ROTATION 29.95 REAR BRAKE JOB ASAP 335.00 TIMING BELT PACKAGE, SPARK PLUGS, AND VALVE ADJUSTMENT AT 100 K | Belt Service¦Brake Service¦Spark Plugs¦Tire Rotation
92482 | ¦ RECOMMEND TECH. RECOMMENDS TIRE ROTATION 29.95 REAR BRAKE JOB ASAP 335.00 TIMING BELT PACKAGE, SPARK PLUGS, AND VALVE ADJUSTMENT AT 100 K | Belt Service¦Brake Service¦Spark Plugs¦Tire Rotation
92482 | ¦ RECOMMEND TECH. RECOMMENDS TIRE ROTATION 29.95 REAR BRAKE JOB ASAP 335.00 TIMING BELT PACKAGE, SPARK PLUGS, AND VALVE ADJUSTMENT AT 100 K | Belt Service¦Brake Service¦Spark Plugs¦Tire Rotation
92485 | ¦ USED SHOP WHEEL LOCK.¦ RECOMMEND REC BRAKE FLUID 89.95, COOLANT FLUID 89.95, GOODYEAR TIRES 149.00 EACH | Brake Service¦Cooling System Service
92485 | ¦ USED SHOP WHEEL LOCK.¦ RECOMMEND REC BRAKE FLUID 89.95, COOLANT FLUID 89.95, GOODYEAR TIRES 149.00 EACH | Brake Service¦Cooling System Service
92487 | ¦ RECOMMEND QUOTED CUSTOMER ON DOOR HANDLE 200 + TAX 2160 FOUND COOLANT LEAKING FROM THE WATER PUMP. QUOTED 758 + TAX | Body Repair¦Cooling System Service
92487 | ¦ RECOMMEND QUOTED CUSTOMER ON DOOR HANDLE 200 + TAX 2160 FOUND COOLANT LEAKING FROM THE WATER PUMP. QUOTED 758 + TAX | Body Repair¦Cooling System Service
92493 | ¦ RECOMMEND REPLACE ALL TIRES | New Tire(s)
94425 | ¦ RECOMMEND RECOMEND ENGINE AIR FILTER 35.00, AC CABIN FILTER 69.95 | Air Filter Service¦Cabin Air Filter Service
94425 | ¦ RECOMMEND RECOMEND ENGINE AIR FILTER 35.00, AC CABIN FILTER 69.95 | Air Filter Service¦Cabin Air Filter Service
94426 | ¦ RECOMMEND ENGINE MOUNTS 630.00 POWER STEERING PUMP,SERP BELT,TENSIONER,IDLER PULLEY 1700.00 | Belt Service¦Engine Service¦Steering Service
94426 | ¦ RECOMMEND ENGINE MOUNTS 630.00 POWER STEERING PUMP,SERP BELT,TENSIONER,IDLER PULLEY 1700.00 | Belt Service¦Engine Service¦Steering Service
94426 | ¦ RECOMMEND ENGINE MOUNTS 630.00 POWER STEERING PUMP,SERP BELT,TENSIONER,IDLER PULLEY 1700.00 | Belt Service¦Engine Service¦Steering Service
94438 | ¦ RECOMMEND RECOMMEND REPLACING FRONT PADS AND ROTORS; PADS DOWN TO 2-3MM AND ROTORS MINIMUM SPEC IS 27 AND CURRENT ROTORS MEASURED JUST OVER 27 | Brake Service
94453 | ¦ JIMMYS FAMILY FRIEND.¦ RECOMMEND MAF SENSORS TO START POSSILE ECM CONTACT REEL REAR MOTOR MOUNT LEFT/RIGHT SPRING SEATS ALL FOUR TPMS SENSORS BRAKE VACUUM PUMP LEAKING 609 | Engine Service¦TPMS Service
94453 | ¦ JIMMYS FAMILY FRIEND.¦ RECOMMEND MAF SENSORS TO START POSSILE ECM CONTACT REEL REAR MOTOR MOUNT LEFT/RIGHT SPRING SEATS ALL FOUR TPMS SENSORS BRAKE VACUUM PUMP LEAKING 609 | Engine Service¦TPMS Service
88796 | ¦ X083H9P80W:CUSTOMER REQUESTED A LOANER.¦ RECOMMEND LEFT REAR SPRING BROKEN- 225.00/ REAR BRAKES THIN | Brake Service
88799 | ¦ RECOMMEND REC BRAKE FLUID 89.95.¦ WAITER | Brake Service
88802 | ¦ WAIT:.¦ RECOMMEND ENGINE AND HYBRID COOLANT SYSTEM SERVICE IS DUE AT 100K 230.00 PLU S TAX | Cooling System Service¦Engine Service
88802 | ¦ WAIT:.¦ RECOMMEND ENGINE AND HYBRID COOLANT SYSTEM SERVICE IS DUE AT 100K 230.00 PLU S TAX | Cooling System Service¦Engine Service
88807 | ¦ WAITER.¦ RECOMMEND VEHICLE IS DUE FOR TUNE UP 542.00 PLUS TAX | Tune Up
88814 | ¦ RECOMMEND TIMING BELT/WATER PUMP SPARK PLGS/VALVE ADJUSTMENTS ARE DUE TRANSMISSION SERVICE REAR DIFFERENTIAL SERVICES FRONT &amp; REAR BRAKES SOON | Belt Service¦Brake Service¦Drive Train Service¦Spark Plugs¦Transmission Service
88814 | ¦ RECOMMEND TIMING BELT/WATER PUMP SPARK PLGS/VALVE ADJUSTMENTS ARE DUE TRANSMISSION SERVICE REAR DIFFERENTIAL SERVICES FRONT &amp; REAR BRAKES SOON | Belt Service¦Brake Service¦Drive Train Service¦Spark Plugs¦Transmission Service
88814 | ¦ RECOMMEND TIMING BELT/WATER PUMP SPARK PLGS/VALVE ADJUSTMENTS ARE DUE TRANSMISSION SERVICE REAR DIFFERENTIAL SERVICES FRONT &amp; REAR BRAKES SOON | Belt Service¦Brake Service¦Drive Train Service¦Spark Plugs¦Transmission Service
88814 | ¦ RECOMMEND TIMING BELT/WATER PUMP SPARK PLGS/VALVE ADJUSTMENTS ARE DUE TRANSMISSION SERVICE REAR DIFFERENTIAL SERVICES FRONT &amp; REAR BRAKES SOON | Belt Service¦Brake Service¦Drive Train Service¦Spark Plugs¦Transmission Service
88814 | ¦ RECOMMEND TIMING BELT/WATER PUMP SPARK PLGS/VALVE ADJUSTMENTS ARE DUE TRANSMISSION SERVICE REAR DIFFERENTIAL SERVICES FRONT &amp; REAR BRAKES SOON | Belt Service¦Brake Service¦Drive Train Service¦Spark Plugs¦Transmission Service
88816 | ¦ RECOMMEND DRIVE BELT - COOLANT - PLUGS.¦ 782-4401 | Belt Service¦Cooling System Service
88816 | ¦ RECOMMEND DRIVE BELT - COOLANT - PLUGS.¦ 782-4401 | Belt Service¦Cooling System Service
88825 | ¦ RECOMMEND TECH. RECOMMENDS NAVIGATION SCREEN/DISPLAY REAR BLOWER MOTOR.¦ WEB APP. LOANER | Air Conditioning Service
88827 | ¦ RECOMMEND POWER STEERING PRESSURE SWITCH REAR BRAKE HOSES SERPENTINE BELT BRAKE FLUD FLUSH COOLANT FLUSH REAR DIFFERENTIAL SERVICE POWER STEERING SERVICE AIR FILTER.¦ WAITER | Air Filter Service¦Belt Service¦Brake Service¦Cooling System Service¦Drive Train Service¦Hose Service¦Steering Service
88827 | ¦ RECOMMEND POWER STEERING PRESSURE SWITCH REAR BRAKE HOSES SERPENTINE BELT BRAKE FLUD FLUSH COOLANT FLUSH REAR DIFFERENTIAL SERVICE POWER STEERING SERVICE AIR FILTER.¦ WAITER | Air Filter Service¦Belt Service¦Brake Service¦Cooling System Service¦Drive Train Service¦Hose Service¦Steering Service
88827 | ¦ RECOMMEND POWER STEERING PRESSURE SWITCH REAR BRAKE HOSES SERPENTINE BELT BRAKE FLUD FLUSH COOLANT FLUSH REAR DIFFERENTIAL SERVICE POWER STEERING SERVICE AIR FILTER.¦ WAITER | Air Filter Service¦Belt Service¦Brake Service¦Cooling System Service¦Drive Train Service¦Hose Service¦Steering Service
88827 | ¦ RECOMMEND POWER STEERING PRESSURE SWITCH REAR BRAKE HOSES SERPENTINE BELT BRAKE FLUD FLUSH COOLANT FLUSH REAR DIFFERENTIAL SERVICE POWER STEERING SERVICE AIR FILTER.¦ WAITER | Air Filter Service¦Belt Service¦Brake Service¦Cooling System Service¦Drive Train Service¦Hose Service¦Steering Service
88827 | ¦ RECOMMEND POWER STEERING PRESSURE SWITCH REAR BRAKE HOSES SERPENTINE BELT BRAKE FLUD FLUSH COOLANT FLUSH REAR DIFFERENTIAL SERVICE POWER STEERING SERVICE AIR FILTER.¦ WAITER | Air Filter Service¦Belt Service¦Brake Service¦Cooling System Service¦Drive Train Service¦Hose Service¦Steering Service
88827 | ¦ RECOMMEND POWER STEERING PRESSURE SWITCH REAR BRAKE HOSES SERPENTINE BELT BRAKE FLUD FLUSH COOLANT FLUSH REAR DIFFERENTIAL SERVICE POWER STEERING SERVICE AIR FILTER.¦ WAITER | Air Filter Service¦Belt Service¦Brake Service¦Cooling System Service¦Drive Train Service¦Hose Service¦Steering Service
88827 | ¦ RECOMMEND POWER STEERING PRESSURE SWITCH REAR BRAKE HOSES SERPENTINE BELT BRAKE FLUD FLUSH COOLANT FLUSH REAR DIFFERENTIAL SERVICE POWER STEERING SERVICE AIR FILTER.¦ WAITER | Air Filter Service¦Belt Service¦Brake Service¦Cooling System Service¦Drive Train Service¦Hose Service¦Steering Service
88828 | ¦ RECOMMEND REC 45 SVC OIL&amp;FIL CHANGE, ROT&amp;BAL, A/C FILTER, ENGINE AIR FILTER, TRANS FLUID 329.99.¦ WAITER | 45,000 Mile Service¦Air Filter Service¦Transmission Service
88828 | ¦ RECOMMEND REC 45 SVC OIL&amp;FIL CHANGE, ROT&amp;BAL, A/C FILTER, ENGINE AIR FILTER, TRANS FLUID 329.99.¦ WAITER | 45,000 Mile Service¦Air Filter Service¦Transmission Service
88828 | ¦ RECOMMEND REC 45 SVC OIL&amp;FIL CHANGE, ROT&amp;BAL, A/C FILTER, ENGINE AIR FILTER, TRANS FLUID 329.99.¦ WAITER | 45,000 Mile Service¦Air Filter Service¦Transmission Service
92546 | ¦ RECOMMEND TECH FOUND POWER SYSTEM SERVICE MESSAGE AND BATTERY LIGHT ON | Battery Service
92549 | ¦ RECOMMEND FRONT BRAKES WORN-LEFT FRONT CALIPER SEIZING SPARK PLUGS DUE AT 75,000 MILES/ALSO RECOMMEND FLUID CHANGES.¦ X087FC7F35:WAIT | Brake Service¦Spark Plugs
92549 | ¦ RECOMMEND FRONT BRAKES WORN-LEFT FRONT CALIPER SEIZING SPARK PLUGS DUE AT 75,000 MILES/ALSO RECOMMEND FLUID CHANGES.¦ X087FC7F35:WAIT | Brake Service¦Spark Plugs
84368 | ¦ RECOMMEND THE FOLLOWING SERVICES ARE DUE BASED OFF MILEAGE AND INSPECTION CABIN AIR FILTER DIRTY 75 FUEL INDUCTION SERVICE DUE 155 THROTTLE BODY SERVICE DUE 125 | Air Filter Service¦Cabin Air Filter Service¦Fuel System Service¦Throttle Body Service
84368 | ¦ RECOMMEND THE FOLLOWING SERVICES ARE DUE BASED OFF MILEAGE AND INSPECTION CABIN AIR FILTER DIRTY 75 FUEL INDUCTION SERVICE DUE 155 THROTTLE BODY SERVICE DUE 125 | Air Filter Service¦Cabin Air Filter Service¦Fuel System Service¦Throttle Body Service
84368 | ¦ RECOMMEND THE FOLLOWING SERVICES ARE DUE BASED OFF MILEAGE AND INSPECTION CABIN AIR FILTER DIRTY 75 FUEL INDUCTION SERVICE DUE 155 THROTTLE BODY SERVICE DUE 125 | Air Filter Service¦Cabin Air Filter Service¦Fuel System Service¦Throttle Body Service
84368 | ¦ RECOMMEND THE FOLLOWING SERVICES ARE DUE BASED OFF MILEAGE AND INSPECTION CABIN AIR FILTER DIRTY 75 FUEL INDUCTION SERVICE DUE 155 THROTTLE BODY SERVICE DUE 125 | Air Filter Service¦Cabin Air Filter Service¦Fuel System Service¦Throttle Body Service
84383 | ¦ RECOMMEND COOLANT FLUSH 215.00 TRANSMISSION FLUSH 215.00 FUEL INDUCTION SERVICE 169.95 POWER STEERING FLUID FLUSH 99.95 BRAKE FLUID FLUSH 99.95 | Brake Service¦Cooling System Service¦Fuel System Service¦Steering Service¦Transmission Service
84383 | ¦ RECOMMEND COOLANT FLUSH 215.00 TRANSMISSION FLUSH 215.00 FUEL INDUCTION SERVICE 169.95 POWER STEERING FLUID FLUSH 99.95 BRAKE FLUID FLUSH 99.95 | Brake Service¦Cooling System Service¦Fuel System Service¦Steering Service¦Transmission Service
84383 | ¦ RECOMMEND COOLANT FLUSH 215.00 TRANSMISSION FLUSH 215.00 FUEL INDUCTION SERVICE 169.95 POWER STEERING FLUID FLUSH 99.95 BRAKE FLUID FLUSH 99.95 | Brake Service¦Cooling System Service¦Fuel System Service¦Steering Service¦Transmission Service
84383 | ¦ RECOMMEND COOLANT FLUSH 215.00 TRANSMISSION FLUSH 215.00 FUEL INDUCTION SERVICE 169.95 POWER STEERING FLUID FLUSH 99.95 BRAKE FLUID FLUSH 99.95 | Brake Service¦Cooling System Service¦Fuel System Service¦Steering Service¦Transmission Service
84383 | ¦ RECOMMEND COOLANT FLUSH 215.00 TRANSMISSION FLUSH 215.00 FUEL INDUCTION SERVICE 169.95 POWER STEERING FLUID FLUSH 99.95 BRAKE FLUID FLUSH 99.95 | Brake Service¦Cooling System Service¦Fuel System Service¦Steering Service¦Transmission Service
88874 | ¦ RECOMMEND BRAKE FLUID - COOLANT FLUID ALIGNMENT.¦ WAITER | Brake Service¦Cooling System Service¦Wheel Alignment Service
88874 | ¦ RECOMMEND BRAKE FLUID - COOLANT FLUID ALIGNMENT.¦ WAITER | Brake Service¦Cooling System Service¦Wheel Alignment Service
88874 | ¦ RECOMMEND BRAKE FLUID - COOLANT FLUID ALIGNMENT.¦ WAITER | Brake Service¦Cooling System Service¦Wheel Alignment Service
88878 | ¦ WAIT.¦ RECOMMEND FRONT TWO TIRES AT THE WARE BARS. RECOMMEND REPLACEMENT 260 + TAX | New Tire(s)
88879 | ¦ RECOMMEND TRANSMISSION FLUSH 235 FUEL SYSTEM SERVICE 170 | Fuel System Service¦Transmission Service
88879 | ¦ RECOMMEND TRANSMISSION FLUSH 235 FUEL SYSTEM SERVICE 170 | Fuel System Service¦Transmission Service
88884 | ¦ RECOMMEND RECOMMEND: POWER STEERING &amp; BRAKE FLUID FLUSH FRONT &amp; REAR DIFF SERVICE AIR FILTERS T-BELT/WATER PUMP | Belt Service¦Brake Service¦Drive Train Service¦Steering Service
88884 | ¦ RECOMMEND RECOMMEND: POWER STEERING &amp; BRAKE FLUID FLUSH FRONT &amp; REAR DIFF SERVICE AIR FILTERS T-BELT/WATER PUMP | Belt Service¦Brake Service¦Drive Train Service¦Steering Service
88884 | ¦ RECOMMEND RECOMMEND: POWER STEERING &amp; BRAKE FLUID FLUSH FRONT &amp; REAR DIFF SERVICE AIR FILTERS T-BELT/WATER PUMP | Belt Service¦Brake Service¦Drive Train Service¦Steering Service
88884 | ¦ RECOMMEND RECOMMEND: POWER STEERING &amp; BRAKE FLUID FLUSH FRONT &amp; REAR DIFF SERVICE AIR FILTERS T-BELT/WATER PUMP | Belt Service¦Brake Service¦Drive Train Service¦Steering Service
88885 | ¦ RECOMMEND NEEDS 4 TIRES MICHELLIN 1108 CONTI 650 BRIDGESTONE 600 | New Tire(s)
88889 | ¦ RECOMMEND REC BRAKE FLUID, COOLANT FLUID , TRANS FLUID, 4 TIRES GOODYEARS 610.00 FOR 4, AND ALIGNMENT 89.95 | Brake Service¦Cooling System Service¦New Tire(s)¦Transmission Service¦Wheel Alignment Service
88889 | ¦ RECOMMEND REC BRAKE FLUID, COOLANT FLUID , TRANS FLUID, 4 TIRES GOODYEARS 610.00 FOR 4, AND ALIGNMENT 89.95 | Brake Service¦Cooling System Service¦New Tire(s)¦Transmission Service¦Wheel Alignment Service
88889 | ¦ RECOMMEND REC BRAKE FLUID, COOLANT FLUID , TRANS FLUID, 4 TIRES GOODYEARS 610.00 FOR 4, AND ALIGNMENT 89.95 | Brake Service¦Cooling System Service¦New Tire(s)¦Transmission Service¦Wheel Alignment Service
88889 | ¦ RECOMMEND REC BRAKE FLUID, COOLANT FLUID , TRANS FLUID, 4 TIRES GOODYEARS 610.00 FOR 4, AND ALIGNMENT 89.95 | Brake Service¦Cooling System Service¦New Tire(s)¦Transmission Service¦Wheel Alignment Service
88889 | ¦ RECOMMEND REC BRAKE FLUID, COOLANT FLUID , TRANS FLUID, 4 TIRES GOODYEARS 610.00 FOR 4, AND ALIGNMENT 89.95 | Brake Service¦Cooling System Service¦New Tire(s)¦Transmission Service¦Wheel Alignment Service
88890 | ¦ RECOMMEND DRIVE BELT - PLUGS.¦ WAITER | Belt Service
94487 | ¦ RECOMMEND NEEDS TRANS SERVICE NEEDS 4 TIRES AND ALIGNMENT 960 TIRES 139.99 ALIGN | New Tire(s)¦Transmission Service¦Wheel Alignment Service
94487 | ¦ RECOMMEND NEEDS TRANS SERVICE NEEDS 4 TIRES AND ALIGNMENT 960 TIRES 139.99 ALIGN | New Tire(s)¦Transmission Service¦Wheel Alignment Service
94487 | ¦ RECOMMEND NEEDS TRANS SERVICE NEEDS 4 TIRES AND ALIGNMENT 960 TIRES 139.99 ALIGN | New Tire(s)¦Transmission Service¦Wheel Alignment Service
94496 | ¦ BY NOON.¦ RECOMMEND 60,000 MILE MAINTENACE TRANSMISSION FLUSH 215.00 COOLANT FLUSH 150.00 FULE INDUCTION SERVICE 169.95 FRONT AND REAR DIFFERENTIAL SERVICES 225.00 TRANSFER CASE SERVICE 99.95 | Cooling System Service¦Drive Train Service¦Fuel System Service¦Transmission Service¦60,000 Mile Service
94496 | ¦ BY NOON.¦ RECOMMEND 60,000 MILE MAINTENACE TRANSMISSION FLUSH 215.00 COOLANT FLUSH 150.00 FULE INDUCTION SERVICE 169.95 FRONT AND REAR DIFFERENTIAL SERVICES 225.00 TRANSFER CASE SERVICE 99.95 | Cooling System Service¦Drive Train Service¦Fuel System Service¦Transmission Service¦60,000 Mile Service
94496 | ¦ BY NOON.¦ RECOMMEND 60,000 MILE MAINTENACE TRANSMISSION FLUSH 215.00 COOLANT FLUSH 150.00 FULE INDUCTION SERVICE 169.95 FRONT AND REAR DIFFERENTIAL SERVICES 225.00 TRANSFER CASE SERVICE 99.95 | Cooling System Service¦Drive Train Service¦Fuel System Service¦Transmission Service¦60,000 Mile Service
94496 | ¦ BY NOON.¦ RECOMMEND 60,000 MILE MAINTENACE TRANSMISSION FLUSH 215.00 COOLANT FLUSH 150.00 FULE INDUCTION SERVICE 169.95 FRONT AND REAR DIFFERENTIAL SERVICES 225.00 TRANSFER CASE SERVICE 99.95 | Cooling System Service¦Drive Train Service¦Fuel System Service¦Transmission Service¦60,000 Mile Service
94496 | ¦ BY NOON.¦ RECOMMEND 60,000 MILE MAINTENACE TRANSMISSION FLUSH 215.00 COOLANT FLUSH 150.00 FULE INDUCTION SERVICE 169.95 FRONT AND REAR DIFFERENTIAL SERVICES 225.00 TRANSFER CASE SERVICE 99.95 | Cooling System Service¦Drive Train Service¦Fuel System Service¦Transmission Service¦60,000 Mile Service
94497 | ¦ ++WAITER++.¦ RECOMMEND TRANSMISSION FLUSH 215.00 COOLANT FLUSH 150.00 FUEL INDUCTION SERVICE 169.95 BRAKE FLUID FLUSH 99.95 | Brake Service¦Cooling System Service¦Fuel System Service¦Transmission Service
94497 | ¦ ++WAITER++.¦ RECOMMEND TRANSMISSION FLUSH 215.00 COOLANT FLUSH 150.00 FUEL INDUCTION SERVICE 169.95 BRAKE FLUID FLUSH 99.95 | Brake Service¦Cooling System Service¦Fuel System Service¦Transmission Service
94497 | ¦ ++WAITER++.¦ RECOMMEND TRANSMISSION FLUSH 215.00 COOLANT FLUSH 150.00 FUEL INDUCTION SERVICE 169.95 BRAKE FLUID FLUSH 99.95 | Brake Service¦Cooling System Service¦Fuel System Service¦Transmission Service
94497 | ¦ ++WAITER++.¦ RECOMMEND TRANSMISSION FLUSH 215.00 COOLANT FLUSH 150.00 FUEL INDUCTION SERVICE 169.95 BRAKE FLUID FLUSH 99.95 | Brake Service¦Cooling System Service¦Fuel System Service¦Transmission Service
94504 | ¦ WAITER.¦ RECOMMEND REC 4 TIRES 625.00 GOODYEAR, TRANS FLUID 89.95 | New Tire(s)¦Transmission Service
94504 | ¦ WAITER.¦ RECOMMEND REC 4 TIRES 625.00 GOODYEAR, TRANS FLUID 89.95 | New Tire(s)¦Transmission Service
94512 | ¦ WAITER.¦ RECOMMEND MIL - BLADES - TRANSMISSION FLUID - OIL CHANGE - COOLANT FLUID - BRAKE FLUID - DRIVE BELT - PLUGS | Wiper Blade Service¦Transmission Service¦Cooling System Service¦Brake Service¦Belt Service
94512 | ¦ WAITER.¦ RECOMMEND MIL - BLADES - TRANSMISSION FLUID - OIL CHANGE - COOLANT FLUID - BRAKE FLUID - DRIVE BELT - PLUGS | Wiper Blade Service¦Transmission Service¦Cooling System Service¦Brake Service¦Belt Service
94512 | ¦ WAITER.¦ RECOMMEND MIL - BLADES - TRANSMISSION FLUID - OIL CHANGE - COOLANT FLUID - BRAKE FLUID - DRIVE BELT - PLUGS | Wiper Blade Service¦Transmission Service¦Cooling System Service¦Brake Service¦Belt Service
94512 | ¦ WAITER.¦ RECOMMEND MIL - BLADES - TRANSMISSION FLUID - OIL CHANGE - COOLANT FLUID - BRAKE FLUID - DRIVE BELT - PLUGS | Wiper Blade Service¦Transmission Service¦Cooling System Service¦Brake Service¦Belt Service
94512 | ¦ WAITER.¦ RECOMMEND MIL - BLADES - TRANSMISSION FLUID - OIL CHANGE - COOLANT FLUID - BRAKE FLUID - DRIVE BELT - PLUGS | Wiper Blade Service¦Transmission Service¦Cooling System Service¦Brake Service¦Belt Service
94513 | ¦ RECOMMEND RECOMMENDED ENGINE BATTERY | Battery Service
94517 | ¦ RECOMMEND TECH. RECOMMENDS FRONT BRAKES SOON; MAY NEED ROTORS BATTERY FAILING.¦ WAIT: | Battery Service¦Brake Service
94517 | ¦ RECOMMEND TECH. RECOMMENDS FRONT BRAKES SOON; MAY NEED ROTORS BATTERY FAILING.¦ WAIT: | Battery Service¦Brake Service
94518 | ¦ SE AND I WILL RESCHEDULE¦WEB APP. IF POPPY IS NOT AVAILABLE ON SATURDAY MORNING, PLEASE ADVI.¦ RECOMMEND DECLINED B1 SERVICE MINDER! RECOMMEND: POWER STEERING PUMP IS LEAKING POWER STEERING &amp; BRAKE FLUID FLUSH OIL LEAK- NEEDS DIAG AFTER MARKET BLADES | Brake Service¦Oil/Fluid Leak Repair¦Steering Service
94518 | ¦ SE AND I WILL RESCHEDULE¦WEB APP. IF POPPY IS NOT AVAILABLE ON SATURDAY MORNING, PLEASE ADVI.¦ RECOMMEND DECLINED B1 SERVICE MINDER! RECOMMEND: POWER STEERING PUMP IS LEAKING POWER STEERING &amp; BRAKE FLUID FLUSH OIL LEAK- NEEDS DIAG AFTER MARKET BLADES | Brake Service¦Oil/Fluid Leak Repair¦Steering Service
94518 | ¦ SE AND I WILL RESCHEDULE¦WEB APP. IF POPPY IS NOT AVAILABLE ON SATURDAY MORNING, PLEASE ADVI.¦ RECOMMEND DECLINED B1 SERVICE MINDER! RECOMMEND: POWER STEERING PUMP IS LEAKING POWER STEERING &amp; BRAKE FLUID FLUSH OIL LEAK- NEEDS DIAG AFTER MARKET BLADES | Brake Service¦Oil/Fluid Leak Repair¦Steering Service
86804 | ¦ 82942 tech visually inspected brakes 5 front and rear brake pads are at 5mm. rotors need to be replaced when pads are changed.¦ 82942 RECOMMEND REPLACING FRONT TIRES ------$512.00 PLUS TAX---CUSTOMER DECLINED AT THIS TIME.¦ 82942 customer request 5k mile service 90 complete | Brake Service¦New Tire(s)
86804 | ¦ 82942 tech visually inspected brakes 5 front and rear brake pads are at 5mm. rotors need to be replaced when pads are changed.¦ 82942 RECOMMEND REPLACING FRONT TIRES ------$512.00 PLUS TAX---CUSTOMER DECLINED AT THIS TIME.¦ 82942 customer request 5k mile service 90 complete | Brake Service¦New Tire(s)
86807 | ¦ 143516 PERFORMED INSPECTION RECOMMEND REPLACE COMPLETE TRANSFER SYSTEM CUSTOMER DECLINED REPAIR, OBSERVED FUEL LEAKING FROM ONE TANK-RECOMMEND DROP TANKS AND INSPECT(CUSTOMER DECLINED ADDITIONAL DIAGNOSIS).¦ 143516 BOTH BATTERIES TEST FAULTY WITH A BAD CELL & WILL NOT TAKE A CHARGE CHARGED & TESTED BOTH BATTERIES- REPLACED BOTH BATTERIES WITH USED BATTERIES PROVIDED BY CUSTOMER | Fuel System Service¦Transmission Service
86807 | ¦ 143516 PERFORMED INSPECTION RECOMMEND REPLACE COMPLETE TRANSFER SYSTEM CUSTOMER DECLINED REPAIR, OBSERVED FUEL LEAKING FROM ONE TANK-RECOMMEND DROP TANKS AND INSPECT(CUSTOMER DECLINED ADDITIONAL DIAGNOSIS).¦ 143516 BOTH BATTERIES TEST FAULTY WITH A BAD CELL & WILL NOT TAKE A CHARGE CHARGED & TESTED BOTH BATTERIES- REPLACED BOTH BATTERIES WITH USED BATTERIES PROVIDED BY CUSTOMER | Fuel System Service¦Transmission Service
96315 | ¦ ** RECOMMEND CABIN AIR FILTER COOLANT FLUID EXCHANGE TRANSMISSION FLUID SERVICE **.¦ 67190 BATTERY OK.¦ 67190 REPLACED REMOTE BATTERY.¦ 67190 CHANGE OIL AND FILTER TOP ALL FLUIDS AND SET TIRE PRESSURE..¦ 67190 MPI COMPLETED | Cabin Air Filter Service¦Cooling System Service¦Transmission Service
96315 | ¦ ** RECOMMEND CABIN AIR FILTER COOLANT FLUID EXCHANGE TRANSMISSION FLUID SERVICE **.¦ 67190 BATTERY OK.¦ 67190 REPLACED REMOTE BATTERY.¦ 67190 CHANGE OIL AND FILTER TOP ALL FLUIDS AND SET TIRE PRESSURE..¦ 67190 MPI COMPLETED | Cabin Air Filter Service¦Cooling System Service¦Transmission Service
96315 | ¦ ** RECOMMEND CABIN AIR FILTER COOLANT FLUID EXCHANGE TRANSMISSION FLUID SERVICE **.¦ 67190 BATTERY OK.¦ 67190 REPLACED REMOTE BATTERY.¦ 67190 CHANGE OIL AND FILTER TOP ALL FLUIDS AND SET TIRE PRESSURE..¦ 67190 MPI COMPLETED | Cabin Air Filter Service¦Cooling System Service¦Transmission Service
96316 | ¦ 84258 TECH REC: TWO REAR TIRES $470.00 ALIGNMENT $ 129.00 REPLACE BATTERY $ 280.00 | Battery Service¦New Tire(s)¦Wheel Alignment Service
96316 | ¦ 84258 TECH REC: TWO REAR TIRES $470.00 ALIGNMENT $ 129.00 REPLACE BATTERY $ 280.00 | Battery Service¦New Tire(s)¦Wheel Alignment Service
96316 | ¦ 84258 TECH REC: TWO REAR TIRES $470.00 ALIGNMENT $ 129.00 REPLACE BATTERY $ 280.00 | Battery Service¦New Tire(s)¦Wheel Alignment Service
96320 | ¦ RECOMMEND REAR BRAKE SERVICE AS SOON AS POSSIBLE ($280.00+TAX) RECOMMEND REPLACE POWER STEERING PUMP (LEAK) ($749.00+TAX) RECOMMEND REPLACE HOOD SUPPORTS ($239.00+TAX) RECOMMEND OIL PUMP REPLACEMENT ($1285.00+TAX) RECOMMEND REPLACE REAR MAIN CRANKSHAFT SEAL ($1450.00+TAX) RECOMMEND OIL LEAK DIAGNOSIS ($145.00).¦ 229721 SET TIRES PRESSURE..¦ 229721 REPLACE SIDE MOTOR MOUNT. | Body Repair¦Brake Service¦Engine Service¦Steering Service
96320 | ¦ RECOMMEND REAR BRAKE SERVICE AS SOON AS POSSIBLE ($280.00+TAX) RECOMMEND REPLACE POWER STEERING PUMP (LEAK) ($749.00+TAX) RECOMMEND REPLACE HOOD SUPPORTS ($239.00+TAX) RECOMMEND OIL PUMP REPLACEMENT ($1285.00+TAX) RECOMMEND REPLACE REAR MAIN CRANKSHAFT SEAL ($1450.00+TAX) RECOMMEND OIL LEAK DIAGNOSIS ($145.00).¦ 229721 SET TIRES PRESSURE..¦ 229721 REPLACE SIDE MOTOR MOUNT. | Body Repair¦Brake Service¦Engine Service¦Steering Service
96320 | ¦ RECOMMEND REAR BRAKE SERVICE AS SOON AS POSSIBLE ($280.00+TAX) RECOMMEND REPLACE POWER STEERING PUMP (LEAK) ($749.00+TAX) RECOMMEND REPLACE HOOD SUPPORTS ($239.00+TAX) RECOMMEND OIL PUMP REPLACEMENT ($1285.00+TAX) RECOMMEND REPLACE REAR MAIN CRANKSHAFT SEAL ($1450.00+TAX) RECOMMEND OIL LEAK DIAGNOSIS ($145.00).¦ 229721 SET TIRES PRESSURE..¦ 229721 REPLACE SIDE MOTOR MOUNT. | Body Repair¦Brake Service¦Engine Service¦Steering Service
96320 | ¦ RECOMMEND REAR BRAKE SERVICE AS SOON AS POSSIBLE ($280.00+TAX) RECOMMEND REPLACE POWER STEERING PUMP (LEAK) ($749.00+TAX) RECOMMEND REPLACE HOOD SUPPORTS ($239.00+TAX) RECOMMEND OIL PUMP REPLACEMENT ($1285.00+TAX) RECOMMEND REPLACE REAR MAIN CRANKSHAFT SEAL ($1450.00+TAX) RECOMMEND OIL LEAK DIAGNOSIS ($145.00).¦ 229721 SET TIRES PRESSURE..¦ 229721 REPLACE SIDE MOTOR MOUNT. | Body Repair¦Brake Service¦Engine Service¦Steering Service
96321 | ¦ RECOMMEND "3" SERVICE (TRANSMISSION FLUID & TRANSFER CASE FLUID REPLACEMENT) ($248.90+TAX) | Transmission Service
96322 | ¦ 136531 PERFORMED 2 SERVICE: REPLACED ENGINE AIR FILTER AND IN DASH POLLEN FILTER WITH GENUINE ACURA PARTS.¦ 136531 PERFORMED A1 SERVICE (SERVICE INCLUDES SUBMENU ITEMS PER CHECKLIST) - ELK GROVE ACURA - MINIMUM SERVICE (A) Replace Engine Oil and Filter Install Windshield Wiper Solvent (1) Rotate Tires, Check Tire Pressure and Condition Check VIN # for Open Recalls or Campaigns Perform Multi-Point Inspection.¦ 136536 REPLACED REAR BRAKE PADS WITH GENUINE ACURA PARTS AND RESURFACED ROTORS. TEST DROVE VEHICLE AND CHECKED OPERATION. **THERE IS A FRONT BRAKE SHIMMY**.¦ RECOMMENDED FRONT BRAKES VERY SOON PADS ARE AT 2.5MM REMAINING 280.00, COMPLIANCE BUSHINGS ARE STARTING TO CRACK REPLACE WITH NEW TIRES 725.00, HEADLIGHT RESTORATION 155.00, FOG LAMP RIGHT SIDE 387.95. CUSTOMER WILL RETURN SO ON TO REPLACE THE BRAKES IN THE FRONT..¦ 136531 PERFORMED 3 SERVICE: DRAINED AND REFILLED TRANSMISSION FLUID, DRAINED AND REFILLED TRANSFER CASE FLUID (IF APPLICABLE) WITH ACURA GENUINE FLUID..¦ 136531 ADJUSTED TIRES TO 35 PSI | Brake Service
80648 | ¦ texted customer 11/7.¦ 44352 Check convertible top operation. Top needs new locating bow strapping, (strapping has lost it's elasticity due to age), would suggest replacement of all straps in top given the fact that they are all 20 years old. Note** Check engine light was on, checked faults and found P62 misfire fault. cleared fault. Also noted that left door check rod is broken loose from body and wiper blades are bad. Marty. Fabricate new straps for top bow that presses bow towards rear of vehicle when lowering top. Marty | Body Repair
80659 | ¦ ADVISED READY 9:30 A.M. 11/26.¦ 60224 Left Front: _____ , Right Front:______, Left Rear:______, Right Rear:______.¦ 60224 two remote transmitters signals missing due to weak batterys 150 replaced battery s on two transmitters as needed reprogram ok..¦ 60224 RECOMMEND TIRES/ALIGNMENT, MAJOR SERVICE WITH BRAKE FLUID, DIAGNOSE COOLING FAN LOOSE, NOTED D/S WINDOW SWITCH BROKEN, CUSTOMER DECLINES ADD'L RECOMMENDATIONS AT THIS TIME. | New Tire(s)¦Wheel Alignment Service¦Major Maintenance Service¦Brake Service¦Body Repair
80659 | ¦ ADVISED READY 9:30 A.M. 11/26.¦ 60224 Left Front: _____ , Right Front:______, Left Rear:______, Right Rear:______.¦ 60224 two remote transmitters signals missing due to weak batterys 150 replaced battery s on two transmitters as needed reprogram ok..¦ 60224 RECOMMEND TIRES/ALIGNMENT, MAJOR SERVICE WITH BRAKE FLUID, DIAGNOSE COOLING FAN LOOSE, NOTED D/S WINDOW SWITCH BROKEN, CUSTOMER DECLINES ADD'L RECOMMENDATIONS AT THIS TIME. | New Tire(s)¦Wheel Alignment Service¦Major Maintenance Service¦Brake Service¦Body Repair
80659 | ¦ ADVISED READY 9:30 A.M. 11/26.¦ 60224 Left Front: _____ , Right Front:______, Left Rear:______, Right Rear:______.¦ 60224 two remote transmitters signals missing due to weak batterys 150 replaced battery s on two transmitters as needed reprogram ok..¦ 60224 RECOMMEND TIRES/ALIGNMENT, MAJOR SERVICE WITH BRAKE FLUID, DIAGNOSE COOLING FAN LOOSE, NOTED D/S WINDOW SWITCH BROKEN, CUSTOMER DECLINES ADD'L RECOMMENDATIONS AT THIS TIME. | New Tire(s)¦Wheel Alignment Service¦Major Maintenance Service¦Brake Service¦Body Repair
80659 | ¦ ADVISED READY 9:30 A.M. 11/26.¦ 60224 Left Front: _____ , Right Front:______, Left Rear:______, Right Rear:______.¦ 60224 two remote transmitters signals missing due to weak batterys 150 replaced battery s on two transmitters as needed reprogram ok..¦ 60224 RECOMMEND TIRES/ALIGNMENT, MAJOR SERVICE WITH BRAKE FLUID, DIAGNOSE COOLING FAN LOOSE, NOTED D/S WINDOW SWITCH BROKEN, CUSTOMER DECLINES ADD'L RECOMMENDATIONS AT THIS TIME. | New Tire(s)¦Wheel Alignment Service¦Major Maintenance Service¦Brake Service¦Body Repair
80659 | ¦ ADVISED READY 9:30 A.M. 11/26.¦ 60224 Left Front: _____ , Right Front:______, Left Rear:______, Right Rear:______.¦ 60224 two remote transmitters signals missing due to weak batterys 150 replaced battery s on two transmitters as needed reprogram ok..¦ 60224 RECOMMEND TIRES/ALIGNMENT, MAJOR SERVICE WITH BRAKE FLUID, DIAGNOSE COOLING FAN LOOSE, NOTED D/S WINDOW SWITCH BROKEN, CUSTOMER DECLINES ADD'L RECOMMENDATIONS AT THIS TIME. | New Tire(s)¦Wheel Alignment Service¦Major Maintenance Service¦Brake Service¦Body Repair
92610 | ¦ RECOMMEND CUSTOMER TO RETURN FOR 40K SERVICE | 40,000 Mile Service
92611 | ¦ RECOMMEND RECOMMEND: TRANSMISSION SERVICE REAR DIFFERENTIAL SERVICE AIR FILTERS NEED TO BE REPLACED | Drive Train Service¦Transmission Service¦Air Filter Service
92611 | ¦ RECOMMEND RECOMMEND: TRANSMISSION SERVICE REAR DIFFERENTIAL SERVICE AIR FILTERS NEED TO BE REPLACED | Drive Train Service¦Transmission Service¦Air Filter Service
92611 | ¦ RECOMMEND RECOMMEND: TRANSMISSION SERVICE REAR DIFFERENTIAL SERVICE AIR FILTERS NEED TO BE REPLACED | Drive Train Service¦Transmission Service¦Air Filter Service
92614 | ¦ RECOMMEND RECOMMEND: REPLACE RIGHT REAR TIRE (BUBBLE IN SIDEWALL) FRONT BRAKES NEXT VISIT.¦ WEB APP. | New Tire(s)
94551 | ¦ RECOMMEND RECOMMEND: BRAKE FLUID FLUSH | Brake Service
94555 | ¦ ra¦X07RL9SFK1:WAIT created 2018-11-07 12:01:00pm taken by Cherie Ventu.¦ RECOMMEND REAR BRAKES AT 2 MM RECHECK FOR OIL LEAK-ENGINE WAS REPLACED 1/18 | Brake Service
94558 | ¦ WAIT:.¦ RECOMMEND RECOMMEND: FOGLIGHTS ARE NOT WORKING SPARK PLUGS/VALVE ADJUSTMENTS ACC BELT NEEDS TO BE REPLACED | Belt Service¦Spark Plugs
94558 | ¦ WAIT:.¦ RECOMMEND RECOMMEND: FOGLIGHTS ARE NOT WORKING SPARK PLUGS/VALVE ADJUSTMENTS ACC BELT NEEDS TO BE REPLACED | Belt Service¦Spark Plugs
94559 | ¦ RECOMMEND RECOMMEND: 2 REAR TIRES ARE DRY ROTTED | New Tire(s)
94560 | ¦ RECOMMEND FRONT AND REAR BRAKES WITH ROTORS | Brake Service
94566 | ¦ 433-2335.¦ RECOMMEND CONDENSOR FAN - RADIATOR FAN - FRONT MOTOR MOUNT - SIDE MOTOR MOUNT - SPOOL VALVE - OIL AND FILTER HOUSING SEAL - TBELT W/TENSIONER | Belt Service¦Engine Service¦Cooling System Service
94566 | ¦ 433-2335.¦ RECOMMEND CONDENSOR FAN - RADIATOR FAN - FRONT MOTOR MOUNT - SIDE MOTOR MOUNT - SPOOL VALVE - OIL AND FILTER HOUSING SEAL - TBELT W/TENSIONER | Belt Service¦Engine Service¦Cooling System Service
94566 | ¦ 433-2335.¦ RECOMMEND CONDENSOR FAN - RADIATOR FAN - FRONT MOTOR MOUNT - SIDE MOTOR MOUNT - SPOOL VALVE - OIL AND FILTER HOUSING SEAL - TBELT W/TENSIONER | Belt Service¦Engine Service¦Cooling System Service
88943 | ¦ ++LOANER++¦13108 LOKWOODS PROGRESS DR¦703-727-8725¦COOLANT FLUSH SOLD AND PERFORMED¦PICK UP¦TIRES LOOK GOOD; ALMOST BRAND NEW, BRAKES ALSO IN GOOD CONDITION¦VEHICLE AT 10:30.¦ RECOMMEND COOLANT FLUSH-FLUID IS BROWN IN COLOR | Cooling System Service
88944 | ¦ ++SHUTTLE++¦8/32 ALL AROUND ON TIRES; BRAKES 7MM FRONT 6MM REAR¦AS FAR AS OIL LOOK; IT LOOKS LIKE IT HAD BEEN LEAKING FROM OLD OIL¦E AND PUTTING VEHICLE UP THE AIR TO TRY AND LOCATE A LEAK W/OUT¦FILTER GASKET BUT I DID RECHECK AFTER CHANGING OIL BY RUNNING ENGIN¦INTERVAL¦SUCCESS. SOME RESIDUAL OIL FOUND NEAR OIL PAN GASKET. CHECK AT NEXT.¦ RECOMMEND TIRES LOOK FAIRLY NEW; IF HASNT BEEN DONE WHERE TIRES WERE INSTALLE D, RECOMMEND 4-WHEEL ALIGNMENT FOR TIRE PRESERVATION. TIRES ARENT SHOWN IN OUR HISTORY BUT THE TIRE WEAR SEEMS TO BE IN GOOD SHAPE SO FAR | Wheel Alignment Service
96353 | ¦ RIGHT FRONT DRIVE AXLE SEAL LEAKING TRANSMISSIO N FLUID. RECOMMEND RIGHT FRONT DRIVE AXLE SEAL $305//RECOMMEND ENGINE AND CABIN AIR FILTERS $1 05 | Cabin Air Filter Service¦Drive Train Service¦Air Filter Service
96353 | ¦ RIGHT FRONT DRIVE AXLE SEAL LEAKING TRANSMISSIO N FLUID. RECOMMEND RIGHT FRONT DRIVE AXLE SEAL $305//RECOMMEND ENGINE AND CABIN AIR FILTERS $1 05 | Cabin Air Filter Service¦Drive Train Service¦Air Filter Service
96353 | ¦ RIGHT FRONT DRIVE AXLE SEAL LEAKING TRANSMISSIO N FLUID. RECOMMEND RIGHT FRONT DRIVE AXLE SEAL $305//RECOMMEND ENGINE AND CABIN AIR FILTERS $1 05 | Cabin Air Filter Service¦Drive Train Service¦Air Filter Service
84412 | ¦ ++WAITER++¦AT 818-832-1646¦IF YOU HAVE ANY QUESTIONS OR CONCERNS¦OR WANT TO MAKE A RESERVATION PLEASE CONTACT JIM MURPHY¦SPOKE WITH CUSTOMER 11/5 - 7:56 AM¦THANK YOU¦WENT OVER THE REPAIR ORDER AND INFORMED THE VEHICLE IS COMPLETED..¦ RECOMMEND RECOMMENDATIONS: THROTTLE BODY SERVICE CABIN FILTER FUEL INDUCTION SERVICE CUSTOMER INFORMED POSTPONED AT THIS TIME | Throttle Body Service¦Cabin Air Filter Service¦Fuel System Service
84412 | ¦ ++WAITER++¦AT 818-832-1646¦IF YOU HAVE ANY QUESTIONS OR CONCERNS¦OR WANT TO MAKE A RESERVATION PLEASE CONTACT JIM MURPHY¦SPOKE WITH CUSTOMER 11/5 - 7:56 AM¦THANK YOU¦WENT OVER THE REPAIR ORDER AND INFORMED THE VEHICLE IS COMPLETED..¦ RECOMMEND RECOMMENDATIONS: THROTTLE BODY SERVICE CABIN FILTER FUEL INDUCTION SERVICE CUSTOMER INFORMED POSTPONED AT THIS TIME | Throttle Body Service¦Cabin Air Filter Service¦Fuel System Service
84412 | ¦ ++WAITER++¦AT 818-832-1646¦IF YOU HAVE ANY QUESTIONS OR CONCERNS¦OR WANT TO MAKE A RESERVATION PLEASE CONTACT JIM MURPHY¦SPOKE WITH CUSTOMER 11/5 - 7:56 AM¦THANK YOU¦WENT OVER THE REPAIR ORDER AND INFORMED THE VEHICLE IS COMPLETED..¦ RECOMMEND RECOMMENDATIONS: THROTTLE BODY SERVICE CABIN FILTER FUEL INDUCTION SERVICE CUSTOMER INFORMED POSTPONED AT THIS TIME | Throttle Body Service¦Cabin Air Filter Service¦Fuel System Service
84425 | ¦ P:8186065264,E:lanipasion@yahoo.com¦WAITING.¦ RECOMMEND RECOMMENDATIONS: TRANSMISSION SERVICE = 189.00 DIFFERENTIAL SERVICE = 178.00 THROTTLE BODY SERVICE = 125.00 CUSTOMER INFORMED | Transmission Service¦Drive Train Service¦Throttle Body Service
84425 | ¦ P:8186065264,E:lanipasion@yahoo.com¦WAITING.¦ RECOMMEND RECOMMENDATIONS: TRANSMISSION SERVICE = 189.00 DIFFERENTIAL SERVICE = 178.00 THROTTLE BODY SERVICE = 125.00 CUSTOMER INFORMED | Transmission Service¦Drive Train Service¦Throttle Body Service
84425 | ¦ P:8186065264,E:lanipasion@yahoo.com¦WAITING.¦ RECOMMEND RECOMMENDATIONS: TRANSMISSION SERVICE = 189.00 DIFFERENTIAL SERVICE = 178.00 THROTTLE BODY SERVICE = 125.00 CUSTOMER INFORMED | Transmission Service¦Drive Train Service¦Throttle Body Service
84427 | ¦ ++WAITER++.¦ RECOMMEND FOUR WHEEL ALIGNMENT MILEAGE BASED 69.95 | Wheel Alignment Service
86841 | ¦ MPI.¦ RECOMMENDATIONS FRONT ENGINE COVER LEAKING EST $1307.00 | Oil/Fluid Leak Repair
86842 | ¦ RECOMMEND ALIGNMENT FAILED QUICK CHECK | Wheel Alignment Service
80673 | ¦ CUSTOMER REQUESTED A LOANER CREATED 2018-11-14 10:47:00AM TAKEN BY DAVE WELLING.¦ 79094 Complete Niello Porsche Multi-Point Inspection. Front tires 5.5mm 5.5mm Rear tires 5.4mm 5.2mm Front brakes 1.0mm Rear brakes 2.0mm to wear sensors. Found the following concerns during inspection: Found wiper blades are worn and recommend replacement. Found battery tested poorly (see sheet); Recommend charge battery and retest. Found no vehicle history of brake system flush; Recommend completing brake system flush. Found front and rear washer jets are plugged; Recommend clean and aim front washer jets and replace rear washer jet. Found front and rear brake pads are worn close to wear sensors (1-2mm); Vehicle will need front and rear brake replacement soon, not necessary at this time..¦ 79094 Front tires 5.5mm 5.5mm Rear tires 5.4mm 5.2mm Tire pressure before: Front 32psi 33psi Rear 38psi 41psi. Set tire pressure to manufactures specification..¦ 79094 Completed 80k Service; Replaced oil and filter, replaced pollen filter, replace fuel filter, checked drive belt, checked under body for damage or leaks, checked drive shafts, checked battery condition. Check transfer gear wear indicator and soot mass in particle filter. Checked tire pressures, checked tire wear, checked brake wear, checked all fluids and topped off, lube seals and hinges reset maintenance light, completed all service checks per Porsche check sheet. Road test vehicle..¦ 79094 During inspection, found rear washer does not spray. Found rear washer jet plugged with rust. Replace rear washer jet and adjust spray pattern. | Brake Service¦Battery Service¦Wiper Blade Service
80673 | ¦ CUSTOMER REQUESTED A LOANER CREATED 2018-11-14 10:47:00AM TAKEN BY DAVE WELLING.¦ 79094 Complete Niello Porsche Multi-Point Inspection. Front tires 5.5mm 5.5mm Rear tires 5.4mm 5.2mm Front brakes 1.0mm Rear brakes 2.0mm to wear sensors. Found the following concerns during inspection: Found wiper blades are worn and recommend replacement. Found battery tested poorly (see sheet); Recommend charge battery and retest. Found no vehicle history of brake system flush; Recommend completing brake system flush. Found front and rear washer jets are plugged; Recommend clean and aim front washer jets and replace rear washer jet. Found front and rear brake pads are worn close to wear sensors (1-2mm); Vehicle will need front and rear brake replacement soon, not necessary at this time..¦ 79094 Front tires 5.5mm 5.5mm Rear tires 5.4mm 5.2mm Tire pressure before: Front 32psi 33psi Rear 38psi 41psi. Set tire pressure to manufactures specification..¦ 79094 Completed 80k Service; Replaced oil and filter, replaced pollen filter, replace fuel filter, checked drive belt, checked under body for damage or leaks, checked drive shafts, checked battery condition. Check transfer gear wear indicator and soot mass in particle filter. Checked tire pressures, checked tire wear, checked brake wear, checked all fluids and topped off, lube seals and hinges reset maintenance light, completed all service checks per Porsche check sheet. Road test vehicle..¦ 79094 During inspection, found rear washer does not spray. Found rear washer jet plugged with rust. Replace rear washer jet and adjust spray pattern. | Brake Service¦Battery Service¦Wiper Blade Service
80673 | ¦ CUSTOMER REQUESTED A LOANER CREATED 2018-11-14 10:47:00AM TAKEN BY DAVE WELLING.¦ 79094 Complete Niello Porsche Multi-Point Inspection. Front tires 5.5mm 5.5mm Rear tires 5.4mm 5.2mm Front brakes 1.0mm Rear brakes 2.0mm to wear sensors. Found the following concerns during inspection: Found wiper blades are worn and recommend replacement. Found battery tested poorly (see sheet); Recommend charge battery and retest. Found no vehicle history of brake system flush; Recommend completing brake system flush. Found front and rear washer jets are plugged; Recommend clean and aim front washer jets and replace rear washer jet. Found front and rear brake pads are worn close to wear sensors (1-2mm); Vehicle will need front and rear brake replacement soon, not necessary at this time..¦ 79094 Front tires 5.5mm 5.5mm Rear tires 5.4mm 5.2mm Tire pressure before: Front 32psi 33psi Rear 38psi 41psi. Set tire pressure to manufactures specification..¦ 79094 Completed 80k Service; Replaced oil and filter, replaced pollen filter, replace fuel filter, checked drive belt, checked under body for damage or leaks, checked drive shafts, checked battery condition. Check transfer gear wear indicator and soot mass in particle filter. Checked tire pressures, checked tire wear, checked brake wear, checked all fluids and topped off, lube seals and hinges reset maintenance light, completed all service checks per Porsche check sheet. Road test vehicle..¦ 79094 During inspection, found rear washer does not spray. Found rear washer jet plugged with rust. Replace rear washer jet and adjust spray pattern. | Brake Service¦Battery Service¦Wiper Blade Service
94618 | ¦ RECOMMEND REC 45K SVC OIL&amp;FIL CHANGE, ROT&amp;BAL, COOLANT FLUID, BRAKE FLUID 278.88 | 45,000 Mile Service¦Brake Service¦Cooling System Service
94618 | ¦ RECOMMEND REC 45K SVC OIL&amp;FIL CHANGE, ROT&amp;BAL, COOLANT FLUID, BRAKE FLUID 278.88 | 45,000 Mile Service¦Brake Service¦Cooling System Service
94618 | ¦ RECOMMEND REC 45K SVC OIL&amp;FIL CHANGE, ROT&amp;BAL, COOLANT FLUID, BRAKE FLUID 278.88 | 45,000 Mile Service¦Brake Service¦Cooling System Service
94630 | ¦ RECOMMEND REPLACE HOOD RELEASE CABLE-HARD TO OPEN HOOD REPLACE UPPER ENGINE MOUNT-WORN REPLACE FRONT STRUTS AND STRUT MOUNTS,MOUNT CRACKED/STRUTS WORN ALIGNMENT WITH REPLACEMENT OF FRONT STRUTS POWER STEERING FLUID EXCHANGE COOLING SYSTEM SERVICE.¦ X070Y05EQL:created 2018-11-14 10:35:00am taken by Melvin Smith | Body Repair¦Cooling System Service¦Steering Service¦Suspension Service¦Wheel Alignment Service
94630 | ¦ RECOMMEND REPLACE HOOD RELEASE CABLE-HARD TO OPEN HOOD REPLACE UPPER ENGINE MOUNT-WORN REPLACE FRONT STRUTS AND STRUT MOUNTS,MOUNT CRACKED/STRUTS WORN ALIGNMENT WITH REPLACEMENT OF FRONT STRUTS POWER STEERING FLUID EXCHANGE COOLING SYSTEM SERVICE.¦ X070Y05EQL:created 2018-11-14 10:35:00am taken by Melvin Smith | Body Repair¦Cooling System Service¦Steering Service¦Suspension Service¦Wheel Alignment Service
94630 | ¦ RECOMMEND REPLACE HOOD RELEASE CABLE-HARD TO OPEN HOOD REPLACE UPPER ENGINE MOUNT-WORN REPLACE FRONT STRUTS AND STRUT MOUNTS,MOUNT CRACKED/STRUTS WORN ALIGNMENT WITH REPLACEMENT OF FRONT STRUTS POWER STEERING FLUID EXCHANGE COOLING SYSTEM SERVICE.¦ X070Y05EQL:created 2018-11-14 10:35:00am taken by Melvin Smith | Body Repair¦Cooling System Service¦Steering Service¦Suspension Service¦Wheel Alignment Service
94630 | ¦ RECOMMEND REPLACE HOOD RELEASE CABLE-HARD TO OPEN HOOD REPLACE UPPER ENGINE MOUNT-WORN REPLACE FRONT STRUTS AND STRUT MOUNTS,MOUNT CRACKED/STRUTS WORN ALIGNMENT WITH REPLACEMENT OF FRONT STRUTS POWER STEERING FLUID EXCHANGE COOLING SYSTEM SERVICE.¦ X070Y05EQL:created 2018-11-14 10:35:00am taken by Melvin Smith | Body Repair¦Cooling System Service¦Steering Service¦Suspension Service¦Wheel Alignment Service
94630 | ¦ RECOMMEND REPLACE HOOD RELEASE CABLE-HARD TO OPEN HOOD REPLACE UPPER ENGINE MOUNT-WORN REPLACE FRONT STRUTS AND STRUT MOUNTS,MOUNT CRACKED/STRUTS WORN ALIGNMENT WITH REPLACEMENT OF FRONT STRUTS POWER STEERING FLUID EXCHANGE COOLING SYSTEM SERVICE.¦ X070Y05EQL:created 2018-11-14 10:35:00am taken by Melvin Smith | Body Repair¦Cooling System Service¦Steering Service¦Suspension Service¦Wheel Alignment Service
94639 | ¦ WAITER.¦ RECOMMEND 45K - BATTERY | Battery Service
92749 | ¦ RECOMMEND RECOMMEND ENGINE AIR FILTER 35.00,AC CABIN FILTER 69.95 | Air Filter Service¦Cabin Air Filter Service
92749 | ¦ RECOMMEND RECOMMEND ENGINE AIR FILTER 35.00,AC CABIN FILTER 69.95 | Air Filter Service¦Cabin Air Filter Service
92765 | ¦ WAIT:.¦ RECOMMEND DECLINED B1 SERVICE MINDER RECOMMEND: AIR FILTERS ARE DIRTY REPLACE 3 TIRES + ALIGNMENT WIPERS ARE STREAKING | New Tire(s)¦Air Filter Service¦Wheel Alignment Service
92765 | ¦ WAIT:.¦ RECOMMEND DECLINED B1 SERVICE MINDER RECOMMEND: AIR FILTERS ARE DIRTY REPLACE 3 TIRES + ALIGNMENT WIPERS ARE STREAKING | New Tire(s)¦Air Filter Service¦Wheel Alignment Service
92765 | ¦ WAIT:.¦ RECOMMEND DECLINED B1 SERVICE MINDER RECOMMEND: AIR FILTERS ARE DIRTY REPLACE 3 TIRES + ALIGNMENT WIPERS ARE STREAKING | New Tire(s)¦Air Filter Service¦Wheel Alignment Service
92766 | ¦ RECOMMEND TECH. RECOMMENDS FILTERS 120.00 TRANSMISSION SERVICE 124.95 2 REAR TIRES ASAP 400.00 INSTALLED REAR BRAKE JOB VERY SOON 335.00.¦ WAIT:WAIT: | Brake Service¦New Tire(s)¦Transmission Service
92766 | ¦ RECOMMEND TECH. RECOMMENDS FILTERS 120.00 TRANSMISSION SERVICE 124.95 2 REAR TIRES ASAP 400.00 INSTALLED REAR BRAKE JOB VERY SOON 335.00.¦ WAIT:WAIT: | Brake Service¦New Tire(s)¦Transmission Service
92766 | ¦ RECOMMEND TECH. RECOMMENDS FILTERS 120.00 TRANSMISSION SERVICE 124.95 2 REAR TIRES ASAP 400.00 INSTALLED REAR BRAKE JOB VERY SOON 335.00.¦ WAIT:WAIT: | Brake Service¦New Tire(s)¦Transmission Service
92769 | ¦ ++LOANER++.¦ RECOMMEND OWNER ADVISED AND DECLINED REAR BRAKE PADS(INNER PAD 4-5MM) 329.00, RECOMEND ROTATE AND BALANCE TIRES(WEAR)-54.95, RECOMMEND ALIGNMENT PER TIRE WEAR-119.95 | Brake Service¦Wheel Alignment Service¦Wheel Balance
92769 | ¦ ++LOANER++.¦ RECOMMEND OWNER ADVISED AND DECLINED REAR BRAKE PADS(INNER PAD 4-5MM) 329.00, RECOMEND ROTATE AND BALANCE TIRES(WEAR)-54.95, RECOMMEND ALIGNMENT PER TIRE WEAR-119.95 | Brake Service¦Wheel Alignment Service¦Wheel Balance
92769 | ¦ ++LOANER++.¦ RECOMMEND OWNER ADVISED AND DECLINED REAR BRAKE PADS(INNER PAD 4-5MM) 329.00, RECOMEND ROTATE AND BALANCE TIRES(WEAR)-54.95, RECOMMEND ALIGNMENT PER TIRE WEAR-119.95 | Brake Service¦Wheel Alignment Service¦Wheel Balance
80683 | ¦ 56341.¦ 56339 CLIENT REQUEST YEARLY SERVICE. DRAINED AND REFILLED ENGINE OIL WITH MOBIL 1 ESP FORMULA 5W-30 FULL SYNTHETIC OIL AND REPLACED FILTER, REPLACE POLLEN FILTER, ADDED FUEL ADDITIVE. CLEAN OUT AIR INTAKES AND WATER DRAINS. INSPECT POSSIBLE FAULT CODES IN CONTROL UNITS (NONE AT THIS TIME), RE-SECURED UNDER-BODY PANELS, ADJUST FLUID LEVELS TO FACTORY LEVELS, ADJUST TIRE AIR PRESSURES TO FACTORY SETTINGS, PERFORM VISUAL INSPECTION OF FRONT AND REAR SUSPENSION COMPONENTS (ALL OKAY), FRONT BRAKE PADS AT 10MM REMAINING, REAR BRAKE PADS AT 6MM REMAINING. FRONT LEFT TIRE HAS 5.8MM OF TREAD REMAINING, FRONT RIGHT TIRE HAS 6MM OF TREAD REMAINING. REAR LEFT TIRE HAS 6.3MM OF TREAD REMAINING. REAR RIGHT TIRE HAS 7MM OF TREAD REMAINING. PERFORM INSPECTION OF ENGINE COMPARTMENT AREA INCLUDING BELTS, HOSE, SEALS AND GASKETS (NO LEAKS AT THIS TIME). FUNCTION CHECK INTERIOR CABIN LIGHTS, EXTERIOR LIGHTING (ALL FUNCTIONING AS DESIGNED). RESET SERVICE INDICATOR. ROAD TEST. RIGHT REAR TIRE IS MISMATCH CUSTOMER DECLINED TO REPLACE TIRE AT THIS TIME..¦ 56339 ADJUSTED ALL TIRES F 37 R 46 PSI..¦ 56339 PERFORMED BRAKE SYSTEM FLUID EXCHANGE SERVICE.¦ 56341 DURING SERVICE FOUND FRONT BRAKE PADS AT 4 MM MINIMUM SPECS REPLACED FRONT BRAKE PADS AND ROTORS OK AT THIS TIME. | New Tire(s)
86871 | ¦ 115087 CUSTOMER DECLINED REPAIR FOR THERMOSTAT HOUSING 1262001 WATER PUMP- 12620226 DRIVE BELT- 12593774 PULLEY-1261811 BRAKE BOOSTER- 1526004 STREERING WHEEL POSITION SENSOR- 19150081 4 TIRES ALINGMENT 2 TIRES PRESSURE SENSORS- M24774006 WAS ALSO TOLD THAT HE VEHICLE COULD BREAK DOWN WITH OUT FIXING THE WATER PUMP. | Engine Service¦Belt Service¦Brake Service¦TPMS Service¦New Tire(s)¦Wheel Alignment Service
86871 | ¦ 115087 CUSTOMER DECLINED REPAIR FOR THERMOSTAT HOUSING 1262001 WATER PUMP- 12620226 DRIVE BELT- 12593774 PULLEY-1261811 BRAKE BOOSTER- 1526004 STREERING WHEEL POSITION SENSOR- 19150081 4 TIRES ALINGMENT 2 TIRES PRESSURE SENSORS- M24774006 WAS ALSO TOLD THAT HE VEHICLE COULD BREAK DOWN WITH OUT FIXING THE WATER PUMP. | Engine Service¦Belt Service¦Brake Service¦TPMS Service¦New Tire(s)¦Wheel Alignment Service
86871 | ¦ 115087 CUSTOMER DECLINED REPAIR FOR THERMOSTAT HOUSING 1262001 WATER PUMP- 12620226 DRIVE BELT- 12593774 PULLEY-1261811 BRAKE BOOSTER- 1526004 STREERING WHEEL POSITION SENSOR- 19150081 4 TIRES ALINGMENT 2 TIRES PRESSURE SENSORS- M24774006 WAS ALSO TOLD THAT HE VEHICLE COULD BREAK DOWN WITH OUT FIXING THE WATER PUMP. | Engine Service¦Belt Service¦Brake Service¦TPMS Service¦New Tire(s)¦Wheel Alignment Service
86871 | ¦ 115087 CUSTOMER DECLINED REPAIR FOR THERMOSTAT HOUSING 1262001 WATER PUMP- 12620226 DRIVE BELT- 12593774 PULLEY-1261811 BRAKE BOOSTER- 1526004 STREERING WHEEL POSITION SENSOR- 19150081 4 TIRES ALINGMENT 2 TIRES PRESSURE SENSORS- M24774006 WAS ALSO TOLD THAT HE VEHICLE COULD BREAK DOWN WITH OUT FIXING THE WATER PUMP. | Engine Service¦Belt Service¦Brake Service¦TPMS Service¦New Tire(s)¦Wheel Alignment Service
86871 | ¦ 115087 CUSTOMER DECLINED REPAIR FOR THERMOSTAT HOUSING 1262001 WATER PUMP- 12620226 DRIVE BELT- 12593774 PULLEY-1261811 BRAKE BOOSTER- 1526004 STREERING WHEEL POSITION SENSOR- 19150081 4 TIRES ALINGMENT 2 TIRES PRESSURE SENSORS- M24774006 WAS ALSO TOLD THAT HE VEHICLE COULD BREAK DOWN WITH OUT FIXING THE WATER PUMP. | Engine Service¦Belt Service¦Brake Service¦TPMS Service¦New Tire(s)¦Wheel Alignment Service
86871 | ¦ 115087 CUSTOMER DECLINED REPAIR FOR THERMOSTAT HOUSING 1262001 WATER PUMP- 12620226 DRIVE BELT- 12593774 PULLEY-1261811 BRAKE BOOSTER- 1526004 STREERING WHEEL POSITION SENSOR- 19150081 4 TIRES ALINGMENT 2 TIRES PRESSURE SENSORS- M24774006 WAS ALSO TOLD THAT HE VEHICLE COULD BREAK DOWN WITH OUT FIXING THE WATER PUMP. | Engine Service¦Belt Service¦Brake Service¦TPMS Service¦New Tire(s)¦Wheel Alignment Service
86874 | ¦ RECOMMEND ALIGNMENT, TRANSMISSION AND FUEL SYST EM MAINT | Fuel System Service¦Transmission Service¦Wheel Alignment Service
86874 | ¦ RECOMMEND ALIGNMENT, TRANSMISSION AND FUEL SYST EM MAINT | Fuel System Service¦Transmission Service¦Wheel Alignment Service
86874 | ¦ RECOMMEND ALIGNMENT, TRANSMISSION AND FUEL SYST EM MAINT | Fuel System Service¦Transmission Service¦Wheel Alignment Service
97072 | ¦ RECOMMEND TRANSMISSION FLUID SERVICE EVERY 30,0 00 MILES /// RECOMMEND BRAKE FLUID SERVICE $110 RECOMMEND POWER STEERING FLUID SERVICE $110.00 | Brake Service¦Steering Service¦Transmission Service
97072 | ¦ RECOMMEND TRANSMISSION FLUID SERVICE EVERY 30,0 00 MILES /// RECOMMEND BRAKE FLUID SERVICE $110 RECOMMEND POWER STEERING FLUID SERVICE $110.00 | Brake Service¦Steering Service¦Transmission Service
97072 | ¦ RECOMMEND TRANSMISSION FLUID SERVICE EVERY 30,0 00 MILES /// RECOMMEND BRAKE FLUID SERVICE $110 RECOMMEND POWER STEERING FLUID SERVICE $110.00 | Brake Service¦Steering Service¦Transmission Service
84441 | ¦ RECOMMEND NOTE:CAR NEEDS FRNT BRAKES ASAP-FRNT PADS ARE BELOW 1MM(3MM IS REPLACEMENT)ALSO NEEDS REAR ROTORS AND PADS(PADS WORN AND ROTORS BADLY RUSTED)NEEDS RT REAR SHOCK,REAR UPPER SUSPENSION LINKS, ALIGHNMENT,BRAKE FLUID CHANGE OUT-CUST DECLINED ALL REPAIRS AT THIS TIME | Brake Service¦Wheel Alignment Service¦Suspension Service
84441 | ¦ RECOMMEND NOTE:CAR NEEDS FRNT BRAKES ASAP-FRNT PADS ARE BELOW 1MM(3MM IS REPLACEMENT)ALSO NEEDS REAR ROTORS AND PADS(PADS WORN AND ROTORS BADLY RUSTED)NEEDS RT REAR SHOCK,REAR UPPER SUSPENSION LINKS, ALIGHNMENT,BRAKE FLUID CHANGE OUT-CUST DECLINED ALL REPAIRS AT THIS TIME | Brake Service¦Wheel Alignment Service¦Suspension Service
84441 | ¦ RECOMMEND NOTE:CAR NEEDS FRNT BRAKES ASAP-FRNT PADS ARE BELOW 1MM(3MM IS REPLACEMENT)ALSO NEEDS REAR ROTORS AND PADS(PADS WORN AND ROTORS BADLY RUSTED)NEEDS RT REAR SHOCK,REAR UPPER SUSPENSION LINKS, ALIGHNMENT,BRAKE FLUID CHANGE OUT-CUST DECLINED ALL REPAIRS AT THIS TIME | Brake Service¦Wheel Alignment Service¦Suspension Service
84460 | ¦ BDCNG 11/19.¦ RECOMMEND DRIVER DOOR OUTSIDE HANDLE BROKEN | Body Repair
84461 | ¦ BDCEQ.¦ RECOMMEND THE FOLLOWING SERVICES ARE DUE BASED OFF 30PT INSPECTION ENGINE AIR FILTER DIRTY 28 CABIN AIR FILTER DIRTY 75 BRAKE FLUID EXCHANGE DUE 138 | Air Filter Service¦Brake Service¦Cabin Air Filter Service
84461 | ¦ BDCEQ.¦ RECOMMEND THE FOLLOWING SERVICES ARE DUE BASED OFF 30PT INSPECTION ENGINE AIR FILTER DIRTY 28 CABIN AIR FILTER DIRTY 75 BRAKE FLUID EXCHANGE DUE 138 | Air Filter Service¦Brake Service¦Cabin Air Filter Service
84461 | ¦ BDCEQ.¦ RECOMMEND THE FOLLOWING SERVICES ARE DUE BASED OFF 30PT INSPECTION ENGINE AIR FILTER DIRTY 28 CABIN AIR FILTER DIRTY 75 BRAKE FLUID EXCHANGE DUE 138 | Air Filter Service¦Brake Service¦Cabin Air Filter Service
84467 | ¦ RECOMMEND RECOMMENDATIONS: WIPER BLADES AIR FILTER BRAKE FLUID EXCHANGE FUEL INDUCTION SERVICE CUSTOMER INFORMED POSTPONED AT THIS TIME.¦ AT 818-832-1646¦CALLED ROBERT 11/6 - 10:02 AM¦IF YOU HAVE ANY QUESTIONS OR CONCERNS¦OR WANT TO MAKE A RESERVATION PLEASE CONTACT JIM MURPHY¦THANK YOU¦WENT OVER THE REPAIR ORDER AND INFORMED THE VEHICLE IS COMPLETED. | Air Filter Service¦Brake Service¦Fuel System Service¦Wiper Blade Service
84467 | ¦ RECOMMEND RECOMMENDATIONS: WIPER BLADES AIR FILTER BRAKE FLUID EXCHANGE FUEL INDUCTION SERVICE CUSTOMER INFORMED POSTPONED AT THIS TIME.¦ AT 818-832-1646¦CALLED ROBERT 11/6 - 10:02 AM¦IF YOU HAVE ANY QUESTIONS OR CONCERNS¦OR WANT TO MAKE A RESERVATION PLEASE CONTACT JIM MURPHY¦THANK YOU¦WENT OVER THE REPAIR ORDER AND INFORMED THE VEHICLE IS COMPLETED. | Air Filter Service¦Brake Service¦Fuel System Service¦Wiper Blade Service
84467 | ¦ RECOMMEND RECOMMENDATIONS: WIPER BLADES AIR FILTER BRAKE FLUID EXCHANGE FUEL INDUCTION SERVICE CUSTOMER INFORMED POSTPONED AT THIS TIME.¦ AT 818-832-1646¦CALLED ROBERT 11/6 - 10:02 AM¦IF YOU HAVE ANY QUESTIONS OR CONCERNS¦OR WANT TO MAKE A RESERVATION PLEASE CONTACT JIM MURPHY¦THANK YOU¦WENT OVER THE REPAIR ORDER AND INFORMED THE VEHICLE IS COMPLETED. | Air Filter Service¦Brake Service¦Fuel System Service¦Wiper Blade Service
84467 | ¦ RECOMMEND RECOMMENDATIONS: WIPER BLADES AIR FILTER BRAKE FLUID EXCHANGE FUEL INDUCTION SERVICE CUSTOMER INFORMED POSTPONED AT THIS TIME.¦ AT 818-832-1646¦CALLED ROBERT 11/6 - 10:02 AM¦IF YOU HAVE ANY QUESTIONS OR CONCERNS¦OR WANT TO MAKE A RESERVATION PLEASE CONTACT JIM MURPHY¦THANK YOU¦WENT OVER THE REPAIR ORDER AND INFORMED THE VEHICLE IS COMPLETED. | Air Filter Service¦Brake Service¦Fuel System Service¦Wiper Blade Service
92826 | ¦ RECOMMEND NEEDS 3 TIRES BEFORE WINTER WITH ALIGNMENT | New Tire(s)¦Wheel Alignment Service
92826 | ¦ RECOMMEND NEEDS 3 TIRES BEFORE WINTER WITH ALIGNMENT | New Tire(s)¦Wheel Alignment Service
92836 | ¦ RECOMMEND REC 75K OIL&amp;FIL CHANGE, ROT&amp;BAL, COOLANT FLUID, BRAKE FLUID 278.88 | 75,000 Mile Service¦Brake Service¦Cooling System Service
92836 | ¦ RECOMMEND REC 75K OIL&amp;FIL CHANGE, ROT&amp;BAL, COOLANT FLUID, BRAKE FLUID 278.88 | 75,000 Mile Service¦Brake Service¦Cooling System Service
92836 | ¦ RECOMMEND REC 75K OIL&amp;FIL CHANGE, ROT&amp;BAL, COOLANT FLUID, BRAKE FLUID 278.88 | 75,000 Mile Service¦Brake Service¦Cooling System Service
92838 | ¦ RECOMMEND TRANSMISSION FLUSH 215.00 | Transmission Service
97106 | ¦ RECOMMEND NEW TIRES AND FRONT AND REAR BRAKES. FR | Brake Service¦New Tire(s)
97106 | ¦ RECOMMEND NEW TIRES AND FRONT AND REAR BRAKES. FR | Brake Service¦New Tire(s)
81932 | ¦ 27931 FRONT LID STRUTS ARE WORN OUT, RECOMMEND REPLACEMENT..¦ 27931 PERFORM SYNTHETIC OIL AND FILTER CHANGE. CHECK AND CORRECT ALL FLUID LEVELS. INSPECT FRAME AND CHASSIS. FOUND FRAME AND CHASSIS ARE OK. INSPECT SUSPENSION. FOUND SUSPENSION IS OK. CHECK ALL LIGHTING. FOUND INTERIOR AND EXTERIOR LIGHTS ARE OK. INSPECT ENGINE COMPONENTS. ENGINE COMPONENTS APPEAR OK. INSPECT TIRES. FOUND FRONT TIRES 7MM REMAINING / REAR TIRES 6MM REMAINING. FRONT TIRES AT 36PSI / REAR TIRES AT 44PSI. INSPECT BRAKES. FOUND FRONT BRAKE PADS 6MM REMAINING / REAR BRAKE PADS 4MM REMAINING. RESET SERVICE INDICATOR. CHECK AND CORRECT OIL LEVEL. ROAD TEST TO VERIFY REPAIRS..¦ 27931 FRONT TIRES AT 36PSI / REAR TIRES AT 44PSI..¦ CUSTOMER REQUESTED A LOANER CREATED 2018-11-19 08:59:00AM TAKEN BY RICK GUTIERREZ.¦ 27931 PERFORMED MULTI POINT INSPECTION | Body Repair
86898 | ¦ RECOMMENDATIONS POWER STEERING FLUID SERVICE $127.00 | Steering Service
86908 | ¦ RECOMMEND ALIGNMENT, TRANSMISSION AND FUEL SYST EM MAINT | Fuel System Service¦Transmission Service¦Wheel Alignment Service
86908 | ¦ RECOMMEND ALIGNMENT, TRANSMISSION AND FUEL SYST EM MAINT | Fuel System Service¦Transmission Service¦Wheel Alignment Service
86908 | ¦ RECOMMEND ALIGNMENT, TRANSMISSION AND FUEL SYST EM MAINT | Fuel System Service¦Transmission Service¦Wheel Alignment Service
97125 | ¦ 32280 PERFORMED COMPLIMENTARY MULTI POINT VISUAL INSPECTION. CHECK AND SET TIRE PRESSURES. RECOMMEND REPLACING ENGINE AIR FILTER DUE TO BEING DIRTY..¦ 32280 40 REPLACED ENGINE OIL AND FILTER, TOPPED OFF FLUIDS AS NEEDED.¦ 32280 30 ROTATED TIRES FRONT TO REAR, SET TIRE PRESSURES TO SPECS..¦ 32280 REPLACE ENGINE AIR FILTER. | Air Filter Service
97139 | ¦ 74178 ADJUST TIRES TO 35PSI.¦ 74181 REPLACED REAR BRAKE PADS WITH GENUINE ACURA PARTS AND RESURFACED ROTORS. TEST DROVE VEHICLE AND CHECKED OPERATION..¦ TECH REC'D:BRAKE FLUID-$133.95POWER STEERING FL UID-$133.95WIPER BLADES.¦ 74178 PERFORMED 6 SERVICE: DRAINED AND REFILLED DIFFERENTIAL FLUID WITH GENUINE ACURA FLUID.¦ 74178 PERFORMED A1 SERVICE (SERVICE INCLUDES SUBMENU ITEMS PER CHECKLIST) - ELK GROVE ACURA - MINIMUM SERVICE (A) Replace Engine Oil and Filter Install Windshield Wiper Solvent (1) Rotate Tires, Check Tire Pressure and Condition Check VIN # for Open Recalls or Campaigns Perform Multi-Point Inspection.¦ 74178 PERFORMED MULTI-POINT INSPECTION PER ATTACHED INSPECTION SHEET | Brake Service¦Steering Service¦Wiper Blade Service
97139 | ¦ 74178 ADJUST TIRES TO 35PSI.¦ 74181 REPLACED REAR BRAKE PADS WITH GENUINE ACURA PARTS AND RESURFACED ROTORS. TEST DROVE VEHICLE AND CHECKED OPERATION..¦ TECH REC'D:BRAKE FLUID-$133.95POWER STEERING FL UID-$133.95WIPER BLADES.¦ 74178 PERFORMED 6 SERVICE: DRAINED AND REFILLED DIFFERENTIAL FLUID WITH GENUINE ACURA FLUID.¦ 74178 PERFORMED A1 SERVICE (SERVICE INCLUDES SUBMENU ITEMS PER CHECKLIST) - ELK GROVE ACURA - MINIMUM SERVICE (A) Replace Engine Oil and Filter Install Windshield Wiper Solvent (1) Rotate Tires, Check Tire Pressure and Condition Check VIN # for Open Recalls or Campaigns Perform Multi-Point Inspection.¦ 74178 PERFORMED MULTI-POINT INSPECTION PER ATTACHED INSPECTION SHEET | Brake Service¦Steering Service¦Wiper Blade Service
97139 | ¦ 74178 ADJUST TIRES TO 35PSI.¦ 74181 REPLACED REAR BRAKE PADS WITH GENUINE ACURA PARTS AND RESURFACED ROTORS. TEST DROVE VEHICLE AND CHECKED OPERATION..¦ TECH REC'D:BRAKE FLUID-$133.95POWER STEERING FL UID-$133.95WIPER BLADES.¦ 74178 PERFORMED 6 SERVICE: DRAINED AND REFILLED DIFFERENTIAL FLUID WITH GENUINE ACURA FLUID.¦ 74178 PERFORMED A1 SERVICE (SERVICE INCLUDES SUBMENU ITEMS PER CHECKLIST) - ELK GROVE ACURA - MINIMUM SERVICE (A) Replace Engine Oil and Filter Install Windshield Wiper Solvent (1) Rotate Tires, Check Tire Pressure and Condition Check VIN # for Open Recalls or Campaigns Perform Multi-Point Inspection.¦ 74178 PERFORMED MULTI-POINT INSPECTION PER ATTACHED INSPECTION SHEET | Brake Service¦Steering Service¦Wiper Blade Service
94774 | ¦ DOT¦M72YJK1R4217¦WAITER.¦ RECOMMEND AIR FILTER - AC FILTER | Air Filter Service
92873 | ¦ WAITER.¦ RECOMMEND BLADES-FILTERS-TRANS-COOL-BRAKE-PLUG-BELT-SRS LIGHT ON | Wiper Blade Service¦Transmission Service¦Cooling System Service¦Brake Service¦Belt Service
92873 | ¦ WAITER.¦ RECOMMEND BLADES-FILTERS-TRANS-COOL-BRAKE-PLUG-BELT-SRS LIGHT ON | Wiper Blade Service¦Transmission Service¦Cooling System Service¦Brake Service¦Belt Service
92873 | ¦ WAITER.¦ RECOMMEND BLADES-FILTERS-TRANS-COOL-BRAKE-PLUG-BELT-SRS LIGHT ON | Wiper Blade Service¦Transmission Service¦Cooling System Service¦Brake Service¦Belt Service
92873 | ¦ WAITER.¦ RECOMMEND BLADES-FILTERS-TRANS-COOL-BRAKE-PLUG-BELT-SRS LIGHT ON | Wiper Blade Service¦Transmission Service¦Cooling System Service¦Brake Service¦Belt Service
92873 | ¦ WAITER.¦ RECOMMEND BLADES-FILTERS-TRANS-COOL-BRAKE-PLUG-BELT-SRS LIGHT ON | Wiper Blade Service¦Transmission Service¦Cooling System Service¦Brake Service¦Belt Service
92874 | ¦ RECOMMEND REC 30K SVC: OIL&amp;FIL, ROT&amp;BAL, A/C FILTER, ENGINE AIR FILTER, TRANS FLUID SVC 329.99 | 30,000 Mile Service¦Air Filter Service¦Transmission Service
92874 | ¦ RECOMMEND REC 30K SVC: OIL&amp;FIL, ROT&amp;BAL, A/C FILTER, ENGINE AIR FILTER, TRANS FLUID SVC 329.99 | 30,000 Mile Service¦Air Filter Service¦Transmission Service
92874 | ¦ RECOMMEND REC 30K SVC: OIL&amp;FIL, ROT&amp;BAL, A/C FILTER, ENGINE AIR FILTER, TRANS FLUID SVC 329.99 | 30,000 Mile Service¦Air Filter Service¦Transmission Service
92875 | ¦ ADVISED CUSTOMER THAT THERE WERE NO WATER LEAKS FOUND.¦RECOMMEND IKEY BATTERY | Battery Service
92884 | ¦ RECOMMEND DUE TO MILEAGE ON VEHICLE RECM 4 WHEEL BRAKE SERVICE AS MAINTENANCE 130.00.¦ WAITER SCOTT | Brake Service
92894 | ¦ RECOMMEND OWNER ADVISED REAR BRAKE PADS LOW-APPROX 4MM-DISCARD 3MM, RECOMMEND AIR FILTER REPLACEMENT.¦ ++WAITER++ | Air Filter Service¦Brake Service
92894 | ¦ RECOMMEND OWNER ADVISED REAR BRAKE PADS LOW-APPROX 4MM-DISCARD 3MM, RECOMMEND AIR FILTER REPLACEMENT.¦ ++WAITER++ | Air Filter Service¦Brake Service
92895 | ¦ RECOMMEND timing belt kit due 1300.00.¦ ++WAITER++ | Belt Service
86929 | ¦ 147003 HAD TWO BRAKE LINES LEAKING BRAKE FLUID WILL NEED BRAKE LINES APPROX COST 2700.00 DOLLARS PLUS TX.¦ 147003 DIAGNOSTIC CK CHECK CODE PO332 WILL NEED TWO KNOCK SENSORS AND INTAKE GASKET APPROX COST 920.00 PLUS TAX DID NOT REPAIR | Brake Service
86932 | ¦ RECOMMEND R R TIRE HAS A NAIL, DUE FOR BRAKE F LUSH,TRANSMISSION SERVICE AND FUEL SYSTEM MAINT | New Tire(s)¦Brake Service¦Transmission Service¦Fuel System Service
86932 | ¦ RECOMMEND R R TIRE HAS A NAIL, DUE FOR BRAKE F LUSH,TRANSMISSION SERVICE AND FUEL SYSTEM MAINT | New Tire(s)¦Brake Service¦Transmission Service¦Fuel System Service
86932 | ¦ RECOMMEND R R TIRE HAS A NAIL, DUE FOR BRAKE F LUSH,TRANSMISSION SERVICE AND FUEL SYSTEM MAINT | New Tire(s)¦Brake Service¦Transmission Service¦Fuel System Service
86932 | ¦ RECOMMEND R R TIRE HAS A NAIL, DUE FOR BRAKE F LUSH,TRANSMISSION SERVICE AND FUEL SYSTEM MAINT | New Tire(s)¦Brake Service¦Transmission Service¦Fuel System Service
92948 | ¦ RECOMMEND REPLACE REAR BRAKE PADS AND MACHINE ROTORS REPLACE ALL TIRES (CRACKED) PERFORM 60K MAJOR SERVICE FLUSH BRAKE FLUID REPLACE FRONT AND REAR WIPER BLADES. INSTALL NEW ENGINE COVER TRIM. (DAMAGED) | Brake Service
92949 | ¦ RECOMMEND REPLACE FRONT BRAKE PADS AND MACHINE ROTORS REPLACE FRONT LINKS PERFORM MAJOR SERVICE | Brake Service¦Major Maintenance Service
92949 | ¦ RECOMMEND REPLACE FRONT BRAKE PADS AND MACHINE ROTORS REPLACE FRONT LINKS PERFORM MAJOR SERVICE | Brake Service¦Major Maintenance Service
92954 | ¦ RECOMMEND FOUR TIRES AND ALIGNMENT WINDSHIELD IS CRACKED | Body Repair¦New Tire(s)¦Wheel Alignment Service
92954 | ¦ RECOMMEND FOUR TIRES AND ALIGNMENT WINDSHIELD IS CRACKED | Body Repair¦New Tire(s)¦Wheel Alignment Service
92954 | ¦ RECOMMEND FOUR TIRES AND ALIGNMENT WINDSHIELD IS CRACKED | Body Repair¦New Tire(s)¦Wheel Alignment Service
92961 | ¦ RECOMMEND RECOMMEND: SPARK PLUGS/VALVE ADJUSTMENTS ACC BELT IS WORN POWER STEERING &amp; BRAKE FLUID FLUSH DUE | Belt Service¦Brake Service¦Spark Plugs¦Steering Service
92961 | ¦ RECOMMEND RECOMMEND: SPARK PLUGS/VALVE ADJUSTMENTS ACC BELT IS WORN POWER STEERING &amp; BRAKE FLUID FLUSH DUE | Belt Service¦Brake Service¦Spark Plugs¦Steering Service
92961 | ¦ RECOMMEND RECOMMEND: SPARK PLUGS/VALVE ADJUSTMENTS ACC BELT IS WORN POWER STEERING &amp; BRAKE FLUID FLUSH DUE | Belt Service¦Brake Service¦Spark Plugs¦Steering Service
92961 | ¦ RECOMMEND RECOMMEND: SPARK PLUGS/VALVE ADJUSTMENTS ACC BELT IS WORN POWER STEERING &amp; BRAKE FLUID FLUSH DUE | Belt Service¦Brake Service¦Spark Plugs¦Steering Service
92962 | ¦ WAITER.¦ RECOMMEND REC 4 TIRES BRIDGESTONES: 640.00, 45K SVC OIL&amp;FIL CHANGE, ROT&amp;BAL, COOLANT FLUID, &amp; BRAKE FLUID 278.88 | 45,000 Mile Service¦Brake Service¦Cooling System Service¦New Tire(s)
92962 | ¦ WAITER.¦ RECOMMEND REC 4 TIRES BRIDGESTONES: 640.00, 45K SVC OIL&amp;FIL CHANGE, ROT&amp;BAL, COOLANT FLUID, &amp; BRAKE FLUID 278.88 | 45,000 Mile Service¦Brake Service¦Cooling System Service¦New Tire(s)
92962 | ¦ WAITER.¦ RECOMMEND REC 4 TIRES BRIDGESTONES: 640.00, 45K SVC OIL&amp;FIL CHANGE, ROT&amp;BAL, COOLANT FLUID, &amp; BRAKE FLUID 278.88 | 45,000 Mile Service¦Brake Service¦Cooling System Service¦New Tire(s)
92962 | ¦ WAITER.¦ RECOMMEND REC 4 TIRES BRIDGESTONES: 640.00, 45K SVC OIL&amp;FIL CHANGE, ROT&amp;BAL, COOLANT FLUID, &amp; BRAKE FLUID 278.88 | 45,000 Mile Service¦Brake Service¦Cooling System Service¦New Tire(s)
84486 | ¦ RECOMMEND RECOMMEND ENGINE AND CABIN FILTERS.¦ BDCEQ | Air Filter Service¦Cabin Air Filter Service
84486 | ¦ RECOMMEND RECOMMEND ENGINE AND CABIN FILTERS.¦ BDCEQ | Air Filter Service¦Cabin Air Filter Service
84487 | ¦ RECOMMEND TIRE ROTATION 16 ALIGNMENT 70 COOLANT FLUSH 145 FUEL SERVICE 170 BRAKE FLUSH 90 | Brake Service¦Cooling System Service¦Fuel System Service¦Tire Rotation¦Wheel Alignment Service
84487 | ¦ RECOMMEND TIRE ROTATION 16 ALIGNMENT 70 COOLANT FLUSH 145 FUEL SERVICE 170 BRAKE FLUSH 90 | Brake Service¦Cooling System Service¦Fuel System Service¦Tire Rotation¦Wheel Alignment Service
84487 | ¦ RECOMMEND TIRE ROTATION 16 ALIGNMENT 70 COOLANT FLUSH 145 FUEL SERVICE 170 BRAKE FLUSH 90 | Brake Service¦Cooling System Service¦Fuel System Service¦Tire Rotation¦Wheel Alignment Service
84487 | ¦ RECOMMEND TIRE ROTATION 16 ALIGNMENT 70 COOLANT FLUSH 145 FUEL SERVICE 170 BRAKE FLUSH 90 | Brake Service¦Cooling System Service¦Fuel System Service¦Tire Rotation¦Wheel Alignment Service
84487 | ¦ RECOMMEND TIRE ROTATION 16 ALIGNMENT 70 COOLANT FLUSH 145 FUEL SERVICE 170 BRAKE FLUSH 90 | Brake Service¦Cooling System Service¦Fuel System Service¦Tire Rotation¦Wheel Alignment Service
97157 | ¦ 147165 NO BATTERY POWER PRESENT, VEHICLES IS COMPLETELY DEAD, USED JUMP BOX IN ORDER TO ATTEMPT TO START VEHICLE, VEHICLES DID NOT START AT ALL, ALARM LIGHT IS FLASHING ON CLUSTER, CONNECT WI-TECH POD AND FOUND 42 DTCS, ACTIVE DTC B1A29, B1A25, B1A35, PRESENT IN WIRELESS CONTROL MODULE, KEY FOB REQUIRES REPLACEMENT AT THIS TIME, REPLACED AND PROGRAMMED NEW KEY FOUND AS PER SERVICE INFO, PERFORMED VEHICLE CONFIGURATION PROCEDURE AND CLEARED DTCS IN WCM, VERIFIED NORMAL OPERATION- OK.¦ 147165 BATTERY DEAD CHECK ENGINE LAMP IS ON SHIFTER BROKEN EXHAUST LEAK PRESENT UNSAFE TO DRIVE SUSPENSION LOOSE STARTER NOISY BRAKE PEDAL LOW BRAKE NOISE PRESENT, GRINDING, NEED BRAKES ALL AROUND BODY DAMAGE HVAC ACTUATOR MAKING NOISE IN DASH | Body Repair¦Brake Service
97157 | ¦ 147165 NO BATTERY POWER PRESENT, VEHICLES IS COMPLETELY DEAD, USED JUMP BOX IN ORDER TO ATTEMPT TO START VEHICLE, VEHICLES DID NOT START AT ALL, ALARM LIGHT IS FLASHING ON CLUSTER, CONNECT WI-TECH POD AND FOUND 42 DTCS, ACTIVE DTC B1A29, B1A25, B1A35, PRESENT IN WIRELESS CONTROL MODULE, KEY FOB REQUIRES REPLACEMENT AT THIS TIME, REPLACED AND PROGRAMMED NEW KEY FOUND AS PER SERVICE INFO, PERFORMED VEHICLE CONFIGURATION PROCEDURE AND CLEARED DTCS IN WCM, VERIFIED NORMAL OPERATION- OK.¦ 147165 BATTERY DEAD CHECK ENGINE LAMP IS ON SHIFTER BROKEN EXHAUST LEAK PRESENT UNSAFE TO DRIVE SUSPENSION LOOSE STARTER NOISY BRAKE PEDAL LOW BRAKE NOISE PRESENT, GRINDING, NEED BRAKES ALL AROUND BODY DAMAGE HVAC ACTUATOR MAKING NOISE IN DASH | Body Repair¦Brake Service
97159 | ¦ RECOMMEND REPLACING FRONT BRAKE PADS AND ROTORS.¦ 0100416 - 0100416 | Brake Service
97162 | ¦ 72907 EXPRESS SERVICE CHANGED OIL, FILTER AND DID 19 POINT INSPECTION..¦ RECOMMEND TRANSMISSION FLUID, BRAKE FLUID, REAR DIFFERENTIAL FLUID, COOLANT. RECOMMEND FUEL IN DUCTION SERVICE | Brake Service¦Cooling System Service¦Drive Train Service¦Fuel System Service¦Transmission Service
97162 | ¦ 72907 EXPRESS SERVICE CHANGED OIL, FILTER AND DID 19 POINT INSPECTION..¦ RECOMMEND TRANSMISSION FLUID, BRAKE FLUID, REAR DIFFERENTIAL FLUID, COOLANT. RECOMMEND FUEL IN DUCTION SERVICE | Brake Service¦Cooling System Service¦Drive Train Service¦Fuel System Service¦Transmission Service
97162 | ¦ 72907 EXPRESS SERVICE CHANGED OIL, FILTER AND DID 19 POINT INSPECTION..¦ RECOMMEND TRANSMISSION FLUID, BRAKE FLUID, REAR DIFFERENTIAL FLUID, COOLANT. RECOMMEND FUEL IN DUCTION SERVICE | Brake Service¦Cooling System Service¦Drive Train Service¦Fuel System Service¦Transmission Service
97162 | ¦ 72907 EXPRESS SERVICE CHANGED OIL, FILTER AND DID 19 POINT INSPECTION..¦ RECOMMEND TRANSMISSION FLUID, BRAKE FLUID, REAR DIFFERENTIAL FLUID, COOLANT. RECOMMEND FUEL IN DUCTION SERVICE | Brake Service¦Cooling System Service¦Drive Train Service¦Fuel System Service¦Transmission Service
97162 | ¦ 72907 EXPRESS SERVICE CHANGED OIL, FILTER AND DID 19 POINT INSPECTION..¦ RECOMMEND TRANSMISSION FLUID, BRAKE FLUID, REAR DIFFERENTIAL FLUID, COOLANT. RECOMMEND FUEL IN DUCTION SERVICE | Brake Service¦Cooling System Service¦Drive Train Service¦Fuel System Service¦Transmission Service
97164 | ¦ RECOMMEND TRANSMISSION FLUID SERVICE $129.95/// REAR DIFFERENTIAL SERVICE $95.00/// ENGINE AND CABIN AIR FILTERS $110.00 | Cabin Air Filter Service¦Drive Train Service¦Air Filter Service¦Transmission Service
97164 | ¦ RECOMMEND TRANSMISSION FLUID SERVICE $129.95/// REAR DIFFERENTIAL SERVICE $95.00/// ENGINE AND CABIN AIR FILTERS $110.00 | Cabin Air Filter Service¦Drive Train Service¦Air Filter Service¦Transmission Service
97164 | ¦ RECOMMEND TRANSMISSION FLUID SERVICE $129.95/// REAR DIFFERENTIAL SERVICE $95.00/// ENGINE AND CABIN AIR FILTERS $110.00 | Cabin Air Filter Service¦Drive Train Service¦Air Filter Service¦Transmission Service
97164 | ¦ RECOMMEND TRANSMISSION FLUID SERVICE $129.95/// REAR DIFFERENTIAL SERVICE $95.00/// ENGINE AND CABIN AIR FILTERS $110.00 | Cabin Air Filter Service¦Drive Train Service¦Air Filter Service¦Transmission Service
97165 | ¦ **NOTE : NEEDS NEW TIRE- NAIL IN DRIVER REAR - ALL TIRES @3/32s AIR FILTER CLOGGED - DECLINED | Air Filter Service¦New Tire(s)
97165 | ¦ **NOTE : NEEDS NEW TIRE- NAIL IN DRIVER REAR - ALL TIRES @3/32s AIR FILTER CLOGGED - DECLINED | Air Filter Service¦New Tire(s)
94815 | ¦ WAIT.¦ RECOMMEND RECOMMEND 4 TIRES 540 PLUS TAX INSTALLED | New Tire(s)
94821 | ¦ WAIT:.¦ RECOMMEND TECH. RECOMMENDS POWER STEERING PUMP LEAKING 738.17 POWER STEERING RACK LEAKING 1912.15 4 WHEEL ALIGNMENT WITH RACK 139.95 BRAKE FLUSH 149.95 POWER STEERING FLUSH 149.95 FRONT DIFFERENTIAL SERVICE 110.00 REAR DIFFERENTIAL SERVICE 124.95 OIL PUMP SEALS LEAKING 1220.00 W/ TIMING BELT 440.00 | Belt Service¦Brake Service¦Drive Train Service¦Steering Service¦Wheel Alignment Service
94821 | ¦ WAIT:.¦ RECOMMEND TECH. RECOMMENDS POWER STEERING PUMP LEAKING 738.17 POWER STEERING RACK LEAKING 1912.15 4 WHEEL ALIGNMENT WITH RACK 139.95 BRAKE FLUSH 149.95 POWER STEERING FLUSH 149.95 FRONT DIFFERENTIAL SERVICE 110.00 REAR DIFFERENTIAL SERVICE 124.95 OIL PUMP SEALS LEAKING 1220.00 W/ TIMING BELT 440.00 | Belt Service¦Brake Service¦Drive Train Service¦Steering Service¦Wheel Alignment Service
94821 | ¦ WAIT:.¦ RECOMMEND TECH. RECOMMENDS POWER STEERING PUMP LEAKING 738.17 POWER STEERING RACK LEAKING 1912.15 4 WHEEL ALIGNMENT WITH RACK 139.95 BRAKE FLUSH 149.95 POWER STEERING FLUSH 149.95 FRONT DIFFERENTIAL SERVICE 110.00 REAR DIFFERENTIAL SERVICE 124.95 OIL PUMP SEALS LEAKING 1220.00 W/ TIMING BELT 440.00 | Belt Service¦Brake Service¦Drive Train Service¦Steering Service¦Wheel Alignment Service
94821 | ¦ WAIT:.¦ RECOMMEND TECH. RECOMMENDS POWER STEERING PUMP LEAKING 738.17 POWER STEERING RACK LEAKING 1912.15 4 WHEEL ALIGNMENT WITH RACK 139.95 BRAKE FLUSH 149.95 POWER STEERING FLUSH 149.95 FRONT DIFFERENTIAL SERVICE 110.00 REAR DIFFERENTIAL SERVICE 124.95 OIL PUMP SEALS LEAKING 1220.00 W/ TIMING BELT 440.00 | Belt Service¦Brake Service¦Drive Train Service¦Steering Service¦Wheel Alignment Service
94821 | ¦ WAIT:.¦ RECOMMEND TECH. RECOMMENDS POWER STEERING PUMP LEAKING 738.17 POWER STEERING RACK LEAKING 1912.15 4 WHEEL ALIGNMENT WITH RACK 139.95 BRAKE FLUSH 149.95 POWER STEERING FLUSH 149.95 FRONT DIFFERENTIAL SERVICE 110.00 REAR DIFFERENTIAL SERVICE 124.95 OIL PUMP SEALS LEAKING 1220.00 W/ TIMING BELT 440.00 | Belt Service¦Brake Service¦Drive Train Service¦Steering Service¦Wheel Alignment Service
94822 | ¦ RECOMMEND REAR BRAKES SOON | Brake Service
94823 | ¦ RECOMMEND RECOMMEND: REPLACE WIPER BLADES (AFTER MARKET).¦ WAIT: | Wiper Blade Service
94824 | ¦ RECOMMEND POWER STEERING PUMP LEAKING RADIATOR HOSES SOFT POWER STEERING FLUSH RADIATOR | Cooling System Service¦Hose Service¦Steering Service
94824 | ¦ RECOMMEND POWER STEERING PUMP LEAKING RADIATOR HOSES SOFT POWER STEERING FLUSH RADIATOR | Cooling System Service¦Hose Service¦Steering Service
94824 | ¦ RECOMMEND POWER STEERING PUMP LEAKING RADIATOR HOSES SOFT POWER STEERING FLUSH RADIATOR | Cooling System Service¦Hose Service¦Steering Service
94825 | ¦ RECOMMEND TECH ADVISES.... BATTERY FAILED TEST..NEEDS REPLACEMENT .. 169.00 INSTALLED R/E TIRENEED REPLACEMENT SOON POSITIVE BATTERY CABLLE NEEDS REPLACEMENT...HAS COPPER WEDGE TO HOLD IN PLACE BRAKE SYSTEM FLUS | Battery Service¦Brake Service
94825 | ¦ RECOMMEND TECH ADVISES.... BATTERY FAILED TEST..NEEDS REPLACEMENT .. 169.00 INSTALLED R/E TIRENEED REPLACEMENT SOON POSITIVE BATTERY CABLLE NEEDS REPLACEMENT...HAS COPPER WEDGE TO HOLD IN PLACE BRAKE SYSTEM FLUS | Battery Service¦Brake Service
94833 | ¦ RECOMMEND REPLACE REAR BRAKES PERFORM MAJOR SERVICE | Brake Service¦Major Maintenance Service
94833 | ¦ RECOMMEND REPLACE REAR BRAKES PERFORM MAJOR SERVICE | Brake Service¦Major Maintenance Service
99090 | ¦ VEH NEEDS REAR TIRES>> NO SAFE TO DRIVE. ESTIMATE$420.0+TX 2 ADVANCE TIRES | New Tire(s)
99096 | ¦ 44673 PERFORMED MULTI POINT INSPECTION. TECHNICIAN RECOMMENDATIONS: REAR BRAKES ARE LOW (3/32) $440. TIRE ROTATION (UNEVEN WEAR) $35 | Brake Service
86958 | ¦ SOP - A PART HAS BEEN ORDERED FOR YOUR VEHICLE YOUR ADV SOP - ISOR WILL NOTIFY YOU WHEN THE PARTS ARRIVES TO ARR SOP - ANGE INSTALLATION.¦ TECH FOUND 2 TIRES NEED REPLACEMENT. BOTH OUTER TI | New Tire(s)
86963 | ¦ RECOMMEND CABIN FILTER | Cabin Air Filter Service
96475 | ¦ 177594 REPLACED ENGINE OIL AND FILTER, TOPPED OFF FLUIDS AS NEEDED.¦ 177594 PERFORMED COMPLIMENTARY MULTI POINT VISUAL INSPECTION. CHECKED AND SET TIRE PRESSURES. MULTIPLE OIL LEAKS RECOMMEND FURTHER DIAGNOSES. | Oil/Fluid Leak Repair
96483 | ¦ FRONT BRAKE PADS ARE AT 4MM REARS ARE AT 5MM.RE COMMEND REPLACEMENT AT 2MM. RECOMMEND A BRAKEFL UID FLUSH $94.95 AND BOTH FRONT COMPLIANCE BUSH INGS $975.00. RECOMMEND A ALIGNMENT $99.95. | Wheel Alignment Service¦Brake Service
96483 | ¦ FRONT BRAKE PADS ARE AT 4MM REARS ARE AT 5MM.RE COMMEND REPLACEMENT AT 2MM. RECOMMEND A BRAKEFL UID FLUSH $94.95 AND BOTH FRONT COMPLIANCE BUSH INGS $975.00. RECOMMEND A ALIGNMENT $99.95. | Wheel Alignment Service¦Brake Service
84528 | ¦ RECOMMEND 60K MILE MAINTENANCE TRASNMISSION FLUSH 180 COOLANT FLUSH 145 FUEL SERVICE 170 BRAKE FLUSH 90.¦ ++WAITER++ | 60,000 Mile Service¦Brake Service¦Cooling System Service¦Fuel System Service¦Transmission Service
84528 | ¦ RECOMMEND 60K MILE MAINTENANCE TRASNMISSION FLUSH 180 COOLANT FLUSH 145 FUEL SERVICE 170 BRAKE FLUSH 90.¦ ++WAITER++ | 60,000 Mile Service¦Brake Service¦Cooling System Service¦Fuel System Service¦Transmission Service
84528 | ¦ RECOMMEND 60K MILE MAINTENANCE TRASNMISSION FLUSH 180 COOLANT FLUSH 145 FUEL SERVICE 170 BRAKE FLUSH 90.¦ ++WAITER++ | 60,000 Mile Service¦Brake Service¦Cooling System Service¦Fuel System Service¦Transmission Service
84528 | ¦ RECOMMEND 60K MILE MAINTENANCE TRASNMISSION FLUSH 180 COOLANT FLUSH 145 FUEL SERVICE 170 BRAKE FLUSH 90.¦ ++WAITER++ | 60,000 Mile Service¦Brake Service¦Cooling System Service¦Fuel System Service¦Transmission Service
84528 | ¦ RECOMMEND 60K MILE MAINTENANCE TRASNMISSION FLUSH 180 COOLANT FLUSH 145 FUEL SERVICE 170 BRAKE FLUSH 90.¦ ++WAITER++ | 60,000 Mile Service¦Brake Service¦Cooling System Service¦Fuel System Service¦Transmission Service
84534 | ¦ RECOMMEND TRANSMISSION FLUSH 185 COOLANT FLUSH 145 FUEL SERVICE 170 BRAKE FLUSH 90 | Brake Service¦Cooling System Service¦Fuel System Service¦Transmission Service
84534 | ¦ RECOMMEND TRANSMISSION FLUSH 185 COOLANT FLUSH 145 FUEL SERVICE 170 BRAKE FLUSH 90 | Brake Service¦Cooling System Service¦Fuel System Service¦Transmission Service
84534 | ¦ RECOMMEND TRANSMISSION FLUSH 185 COOLANT FLUSH 145 FUEL SERVICE 170 BRAKE FLUSH 90 | Brake Service¦Cooling System Service¦Fuel System Service¦Transmission Service
84534 | ¦ RECOMMEND TRANSMISSION FLUSH 185 COOLANT FLUSH 145 FUEL SERVICE 170 BRAKE FLUSH 90 | Brake Service¦Cooling System Service¦Fuel System Service¦Transmission Service
84540 | ¦ BDCEQ.¦ RECOMMEND RECOMMEND CABIN FILTER WIPERS | Cabin Air Filter Service
84544 | ¦ RECOMMEND RF LOWER CONTROL ARM 450.00 | Steering Service
84545 | ¦ RECOMMEND RECOMMEND A/C DRIVE BELT 75.00 RECOMMEND FRONT CORNER BULBS 25.00 RECOMMEND LICENSE PLATE BULB 13.00 RECOMMEND THIRD BRAKE BULB 13.00 RECOMMEND FRONT BRAKE PADS AND ROTORS 220.00 | Air Conditioning Service¦Bulb Replacement¦Brake Service
84545 | ¦ RECOMMEND RECOMMEND A/C DRIVE BELT 75.00 RECOMMEND FRONT CORNER BULBS 25.00 RECOMMEND LICENSE PLATE BULB 13.00 RECOMMEND THIRD BRAKE BULB 13.00 RECOMMEND FRONT BRAKE PADS AND ROTORS 220.00 | Air Conditioning Service¦Bulb Replacement¦Brake Service
84545 | ¦ RECOMMEND RECOMMEND A/C DRIVE BELT 75.00 RECOMMEND FRONT CORNER BULBS 25.00 RECOMMEND LICENSE PLATE BULB 13.00 RECOMMEND THIRD BRAKE BULB 13.00 RECOMMEND FRONT BRAKE PADS AND ROTORS 220.00 | Air Conditioning Service¦Bulb Replacement¦Brake Service
84547 | ¦ RECOMMEND RECOMMEND BRAKE FLUID EXCHANGE 2 3RD BRAKE LIGHT BULBS &amp; A LICENSE PLATE BULB ANY QUESTIONS OR TO MAKE A RESERVATION CALL FERNANDO CAMACHO @ (818)832-1634 YOUR SERVICE CONSULTANT. | Brake Service¦Bulb Replacement
84547 | ¦ RECOMMEND RECOMMEND BRAKE FLUID EXCHANGE 2 3RD BRAKE LIGHT BULBS &amp; A LICENSE PLATE BULB ANY QUESTIONS OR TO MAKE A RESERVATION CALL FERNANDO CAMACHO @ (818)832-1634 YOUR SERVICE CONSULTANT. | Brake Service¦Bulb Replacement
84548 | ¦ RECOMMEND RECOMMEND BATTERY.¦ BDCNG 10/30 | Battery Service
99121 | ¦ 151928 PERFORMED COMPLIMENTARY MULTI POINT VISUAL INSPECTION. CHECKED AND SET TIRE PRESSURES. RECOMMEND DIAGNOSTIC FOR OIL PAN. RECOMMEND TIMING BELT AND WATER PUMP (PETE QUOTED CUSTOMER $745.30) SERVICE DUE AT 100,000 MILES. RUNNING LIGHT ON FRONT PASSENGER SIDE IS OUT. CUSTOMER DECLINED ALL RECOMMENDATIONS AT THIS TIME.¦ 151928 REPLACED ENGINE OIL AND FILTER, TOPPED OFF FLUIDS AS NEEDED | Engine Service¦Belt Service
99121 | ¦ 151928 PERFORMED COMPLIMENTARY MULTI POINT VISUAL INSPECTION. CHECKED AND SET TIRE PRESSURES. RECOMMEND DIAGNOSTIC FOR OIL PAN. RECOMMEND TIMING BELT AND WATER PUMP (PETE QUOTED CUSTOMER $745.30) SERVICE DUE AT 100,000 MILES. RUNNING LIGHT ON FRONT PASSENGER SIDE IS OUT. CUSTOMER DECLINED ALL RECOMMENDATIONS AT THIS TIME.¦ 151928 REPLACED ENGINE OIL AND FILTER, TOPPED OFF FLUIDS AS NEEDED | Engine Service¦Belt Service
94886 | ¦ RECOMMEND RECOMMEND: TIMING-BELT/WATER PUMP PACKAGE- TUNE UP SERVICE OIL LEAKS-NEED DIAG TRANSMISSION SHIFTING VERY ROUGH-ALSO HAS MESSAGES RELATED TO TRANS SPARK PLUGS/VALVE ADJUSTMENTS AIR FILTERS ARE DIRTY BRAKE FLUID FLUSH WIPERS ARE STREAKING COOLANT FLUSH OIL PAN NEEDS TO BE REPLACED- PLUG IS NOT HOLDING CUSTOMER NOTIFIED AND ACKNOWLEDGED ISSUE | Transmission Service¦Tune Up¦Wiper Blade Service¦Belt Service¦Brake Service¦Cooling System Service¦Oil/Fluid Leak Repair¦Spark Plugs
94886 | ¦ RECOMMEND RECOMMEND: TIMING-BELT/WATER PUMP PACKAGE- TUNE UP SERVICE OIL LEAKS-NEED DIAG TRANSMISSION SHIFTING VERY ROUGH-ALSO HAS MESSAGES RELATED TO TRANS SPARK PLUGS/VALVE ADJUSTMENTS AIR FILTERS ARE DIRTY BRAKE FLUID FLUSH WIPERS ARE STREAKING COOLANT FLUSH OIL PAN NEEDS TO BE REPLACED- PLUG IS NOT HOLDING CUSTOMER NOTIFIED AND ACKNOWLEDGED ISSUE | Transmission Service¦Tune Up¦Wiper Blade Service¦Belt Service¦Brake Service¦Cooling System Service¦Oil/Fluid Leak Repair¦Spark Plugs
94886 | ¦ RECOMMEND RECOMMEND: TIMING-BELT/WATER PUMP PACKAGE- TUNE UP SERVICE OIL LEAKS-NEED DIAG TRANSMISSION SHIFTING VERY ROUGH-ALSO HAS MESSAGES RELATED TO TRANS SPARK PLUGS/VALVE ADJUSTMENTS AIR FILTERS ARE DIRTY BRAKE FLUID FLUSH WIPERS ARE STREAKING COOLANT FLUSH OIL PAN NEEDS TO BE REPLACED- PLUG IS NOT HOLDING CUSTOMER NOTIFIED AND ACKNOWLEDGED ISSUE | Transmission Service¦Tune Up¦Wiper Blade Service¦Belt Service¦Brake Service¦Cooling System Service¦Oil/Fluid Leak Repair¦Spark Plugs
94886 | ¦ RECOMMEND RECOMMEND: TIMING-BELT/WATER PUMP PACKAGE- TUNE UP SERVICE OIL LEAKS-NEED DIAG TRANSMISSION SHIFTING VERY ROUGH-ALSO HAS MESSAGES RELATED TO TRANS SPARK PLUGS/VALVE ADJUSTMENTS AIR FILTERS ARE DIRTY BRAKE FLUID FLUSH WIPERS ARE STREAKING COOLANT FLUSH OIL PAN NEEDS TO BE REPLACED- PLUG IS NOT HOLDING CUSTOMER NOTIFIED AND ACKNOWLEDGED ISSUE | Transmission Service¦Tune Up¦Wiper Blade Service¦Belt Service¦Brake Service¦Cooling System Service¦Oil/Fluid Leak Repair¦Spark Plugs
94886 | ¦ RECOMMEND RECOMMEND: TIMING-BELT/WATER PUMP PACKAGE- TUNE UP SERVICE OIL LEAKS-NEED DIAG TRANSMISSION SHIFTING VERY ROUGH-ALSO HAS MESSAGES RELATED TO TRANS SPARK PLUGS/VALVE ADJUSTMENTS AIR FILTERS ARE DIRTY BRAKE FLUID FLUSH WIPERS ARE STREAKING COOLANT FLUSH OIL PAN NEEDS TO BE REPLACED- PLUG IS NOT HOLDING CUSTOMER NOTIFIED AND ACKNOWLEDGED ISSUE | Transmission Service¦Tune Up¦Wiper Blade Service¦Belt Service¦Brake Service¦Cooling System Service¦Oil/Fluid Leak Repair¦Spark Plugs
94886 | ¦ RECOMMEND RECOMMEND: TIMING-BELT/WATER PUMP PACKAGE- TUNE UP SERVICE OIL LEAKS-NEED DIAG TRANSMISSION SHIFTING VERY ROUGH-ALSO HAS MESSAGES RELATED TO TRANS SPARK PLUGS/VALVE ADJUSTMENTS AIR FILTERS ARE DIRTY BRAKE FLUID FLUSH WIPERS ARE STREAKING COOLANT FLUSH OIL PAN NEEDS TO BE REPLACED- PLUG IS NOT HOLDING CUSTOMER NOTIFIED AND ACKNOWLEDGED ISSUE | Transmission Service¦Tune Up¦Wiper Blade Service¦Belt Service¦Brake Service¦Cooling System Service¦Oil/Fluid Leak Repair¦Spark Plugs
94886 | ¦ RECOMMEND RECOMMEND: TIMING-BELT/WATER PUMP PACKAGE- TUNE UP SERVICE OIL LEAKS-NEED DIAG TRANSMISSION SHIFTING VERY ROUGH-ALSO HAS MESSAGES RELATED TO TRANS SPARK PLUGS/VALVE ADJUSTMENTS AIR FILTERS ARE DIRTY BRAKE FLUID FLUSH WIPERS ARE STREAKING COOLANT FLUSH OIL PAN NEEDS TO BE REPLACED- PLUG IS NOT HOLDING CUSTOMER NOTIFIED AND ACKNOWLEDGED ISSUE | Transmission Service¦Tune Up¦Wiper Blade Service¦Belt Service¦Brake Service¦Cooling System Service¦Oil/Fluid Leak Repair¦Spark Plugs
94886 | ¦ RECOMMEND RECOMMEND: TIMING-BELT/WATER PUMP PACKAGE- TUNE UP SERVICE OIL LEAKS-NEED DIAG TRANSMISSION SHIFTING VERY ROUGH-ALSO HAS MESSAGES RELATED TO TRANS SPARK PLUGS/VALVE ADJUSTMENTS AIR FILTERS ARE DIRTY BRAKE FLUID FLUSH WIPERS ARE STREAKING COOLANT FLUSH OIL PAN NEEDS TO BE REPLACED- PLUG IS NOT HOLDING CUSTOMER NOTIFIED AND ACKNOWLEDGED ISSUE | Transmission Service¦Tune Up¦Wiper Blade Service¦Belt Service¦Brake Service¦Cooling System Service¦Oil/Fluid Leak Repair¦Spark Plugs
94888 | ¦ WAITER.¦ RECOMMEND 4 TIRES - BRAKE FLUIDS - COOLANT FLUID - INSERTS | Brake Service¦Cooling System Service¦New Tire(s)
94888 | ¦ WAITER.¦ RECOMMEND 4 TIRES - BRAKE FLUIDS - COOLANT FLUID - INSERTS | Brake Service¦Cooling System Service¦New Tire(s)
94888 | ¦ WAITER.¦ RECOMMEND 4 TIRES - BRAKE FLUIDS - COOLANT FLUID - INSERTS | Brake Service¦Cooling System Service¦New Tire(s)
94897 | ¦ RECOMMEND TECH. RECOMMENDS FRONT BRAKES VERY SOON; 2-3MM.¦ LOANER CAR NEEDED | Brake Service
94899 | ¦ EARLY BIRD.¦ RECOMMEND SPARK PLUGS: 420 EMISSION SVC: 180 TRANSMISSION SVC: 220 CABIN AIR FILTER: 68 | Spark Plugs¦Transmission Service¦Cabin Air Filter Service
94899 | ¦ EARLY BIRD.¦ RECOMMEND SPARK PLUGS: 420 EMISSION SVC: 180 TRANSMISSION SVC: 220 CABIN AIR FILTER: 68 | Spark Plugs¦Transmission Service¦Cabin Air Filter Service
94899 | ¦ EARLY BIRD.¦ RECOMMEND SPARK PLUGS: 420 EMISSION SVC: 180 TRANSMISSION SVC: 220 CABIN AIR FILTER: 68 | Spark Plugs¦Transmission Service¦Cabin Air Filter Service
94900 | ¦ RECOMMEND RECOMMEND BATTERY SERVICE 39.95, WASH FLUID RESERVOIR DAMAGE | Battery Service
94912 | ¦ WAITER.¦ RECOMMEND REC BRAKE FLUID 89.95, COOLANT FLUID 89.95, TRANS FLUID 89.95 | Brake Service¦Cooling System Service¦Transmission Service
94912 | ¦ WAITER.¦ RECOMMEND REC BRAKE FLUID 89.95, COOLANT FLUID 89.95, TRANS FLUID 89.95 | Brake Service¦Cooling System Service¦Transmission Service
94912 | ¦ WAITER.¦ RECOMMEND REC BRAKE FLUID 89.95, COOLANT FLUID 89.95, TRANS FLUID 89.95 | Brake Service¦Cooling System Service¦Transmission Service
81964 | ¦ CUSTOMER REQUESTED A LOANER WEB CREATED 2018-10 -26 09:10:47AM TAKEN BY C/S: I AM MISSING THE TIRE KEY .. I CAN BUY ANOTHER .. ALSO, THE LAS T VISIT INCLUDED FIXING THE DRIVER WINDOW .. TH E WINDOW NEEDS ADJUSTMENT TO PREVENT BINDING TH AT OCCURS ON PRE-OPEN.¦ 90735 remove panel adjust window | Body Repair
92993 | ¦ call 360 528 1630.¦ RECOMMEND DUE TO AGE AND MILEAGE SUGGEST 4 WHEEL BRAKE SERVICE 130.00 BALANCE AND ALIGNMENT 119.95 PLUS TAX | Brake Service¦Wheel Alignment Service¦Wheel Balance
92993 | ¦ call 360 528 1630.¦ RECOMMEND DUE TO AGE AND MILEAGE SUGGEST 4 WHEEL BRAKE SERVICE 130.00 BALANCE AND ALIGNMENT 119.95 PLUS TAX | Brake Service¦Wheel Alignment Service¦Wheel Balance
92993 | ¦ call 360 528 1630.¦ RECOMMEND DUE TO AGE AND MILEAGE SUGGEST 4 WHEEL BRAKE SERVICE 130.00 BALANCE AND ALIGNMENT 119.95 PLUS TAX | Brake Service¦Wheel Alignment Service¦Wheel Balance
93010 | ¦ RECOMMEND TECH. RECOMMENDS D/S FOGLIGHT ASSEMBLY 560.76 FRONT COMPLIANCE BUSHINGS CRACKED 629.48 RIGHT FRONT TIRE AT 3/32NDS | New Tire(s)
93011 | ¦ RECOMMEND RECOMMEND: FRONT &amp; REAR DIFFERENTIAL SERVICES DUE | Drive Train Service
93012 | ¦ RECOMMEND RECOMMEND 60 K SERVICE , REAR BRAKE PADS @2MM 210.00, LEFT FRONT TIRE HAS PLUG ON THE SIDE WALL | 60,000 Mile Service¦Brake Service
93012 | ¦ RECOMMEND RECOMMEND 60 K SERVICE , REAR BRAKE PADS @2MM 210.00, LEFT FRONT TIRE HAS PLUG ON THE SIDE WALL | 60,000 Mile Service¦Brake Service
86982 | ¦ RECOMMEND SPARK PLUGS, TRANSMISSION AND BRAKE F LUID SERVICES, ALIGNMENT FAILED QUICK CHECK | Brake Service¦Spark Plugs¦Transmission Service¦Wheel Alignment Service
86982 | ¦ RECOMMEND SPARK PLUGS, TRANSMISSION AND BRAKE F LUID SERVICES, ALIGNMENT FAILED QUICK CHECK | Brake Service¦Spark Plugs¦Transmission Service¦Wheel Alignment Service
86982 | ¦ RECOMMEND SPARK PLUGS, TRANSMISSION AND BRAKE F LUID SERVICES, ALIGNMENT FAILED QUICK CHECK | Brake Service¦Spark Plugs¦Transmission Service¦Wheel Alignment Service
86982 | ¦ RECOMMEND SPARK PLUGS, TRANSMISSION AND BRAKE F LUID SERVICES, ALIGNMENT FAILED QUICK CHECK | Brake Service¦Spark Plugs¦Transmission Service¦Wheel Alignment Service
97181 | ¦ 122199 VEHICLE NEED LEFT REAR TAIL LAMP ASSEMBLY, WIPER BLADES, AND AIR FILTER , TWO FRONT TIRES CUSTOMER DECLINED REPAIR.¦ 122199 0.3 FILTER AND OIL CHANGE; TOP OF FLUIDS | Air Filter Service¦New Tire(s)¦Wiper Blade Service
97181 | ¦ 122199 VEHICLE NEED LEFT REAR TAIL LAMP ASSEMBLY, WIPER BLADES, AND AIR FILTER , TWO FRONT TIRES CUSTOMER DECLINED REPAIR.¦ 122199 0.3 FILTER AND OIL CHANGE; TOP OF FLUIDS | Air Filter Service¦New Tire(s)¦Wiper Blade Service
97181 | ¦ 122199 VEHICLE NEED LEFT REAR TAIL LAMP ASSEMBLY, WIPER BLADES, AND AIR FILTER , TWO FRONT TIRES CUSTOMER DECLINED REPAIR.¦ 122199 0.3 FILTER AND OIL CHANGE; TOP OF FLUIDS | Air Filter Service¦New Tire(s)¦Wiper Blade Service
97193 | ¦ RECOMMEND REAR BRAKE PADS AND ROTORS (2MM).¦ PERFORMED 4 WHEEL ALIGNMENT..¦ PERFORMED OIL AND FILTER CHANGE. | Brake Service
97194 | ¦ 125139 BATTERY=GOOD COOLANT= -40 BRAKES=70% FRONT & 30% REAR TIRES= FRONT 4/32nds AND4/32nds REAR REAR BRAKE PADS AND ROTORS WILL NEED REPLACED SOON, WARNING LIGHT FOR ANTI SKID SYSTEM ON, CUSTOMER DECLINED AT THIS TIME.¦ 125139 RESET.¦ 125139 ADJUSTED TIRE PRESSURES TO PROPER AMT. TEST DROVE TO CALIBRATE TPMS.¦ 125139 CHANGED OIL AND REPLACED OIL FILTER. CHECKED TIRE PRESSURE, INSPECTED WIPER BLADE CONDITION AND EXTERIOR LIGHTS. | Brake Service
94957 | ¦ RECOMMEND FRONT BRAKE PADS.¦ WAITER | Brake Service
94965 | ¦ RECOMMEND TECH. RECOMMENDS WIPER INSERTS | Wiper Blade Service
94967 | ¦ WAIT:.¦ RECOMMEND TECH RECOMMENDS KNOCK SENSORS AND WIRING, 1279.23 PLUS ATX AIR FUEL SENSORS, 605.00 PLUS TAX OXYGEN SENSORS, 540.00 PLUS TAX. | Fuel System Service
94976 | ¦ RECOMMEND RECOMMEND ENGINE AIR FILTER 35.00 AC CABIN FILTER 69.95 | Air Filter Service¦Cabin Air Filter Service
94976 | ¦ RECOMMEND RECOMMEND ENGINE AIR FILTER 35.00 AC CABIN FILTER 69.95 | Air Filter Service¦Cabin Air Filter Service
94978 | ¦ 504-228-6468.¦ RECOMMEND RIGHT FRONT TIRE - RIGHT FRONT COMPLIANCE BUSHINGS - ABS LIGHT ON - MIL | New Tire(s)
84584 | ¦ RECOMMEND CUST HAS AFTER MARKET FUEL SYSTEM AND PROGRAMER AND HEADERS CUST PAY NO WARRENTY REPAIRS CUST ADVISED..¦ 11/12/18 @ 12:21 PM SPOKE TO CUSTOMER THAT VEHICLE HAS AFTERMARKET¦CUST AUTH TO HAVE LEFT SIDE VALVE COVER REMOVE TO CONTINUE TO¦EXHAUST HEADERS AND AFTERMARKET PROGRAM, CUST ACKNOWLEDGE THAT ANY¦FURTHER INSPECT MISFIRE CYL. #7¦TYPE OF REPAIR BEING PERFORM HAS NO WARRANTY AT ALL. | Fuel System Service
84590 | ¦ RECOMMEND RECOMMEND CABIN FILTER 79.95 ENGINE AIR FILTER 24.95 TRANSMISSION SERVICE 185.00 REAR DIFF SERVICE 170.00 BRAKE FLUID EXCHANGE 130.00 POWER STEERING FLUID EXCHANGE 135.00 | Air Filter Service¦Brake Service¦Cabin Air Filter Service¦Drive Train Service¦Steering Service¦Transmission Service
84590 | ¦ RECOMMEND RECOMMEND CABIN FILTER 79.95 ENGINE AIR FILTER 24.95 TRANSMISSION SERVICE 185.00 REAR DIFF SERVICE 170.00 BRAKE FLUID EXCHANGE 130.00 POWER STEERING FLUID EXCHANGE 135.00 | Air Filter Service¦Brake Service¦Cabin Air Filter Service¦Drive Train Service¦Steering Service¦Transmission Service
84590 | ¦ RECOMMEND RECOMMEND CABIN FILTER 79.95 ENGINE AIR FILTER 24.95 TRANSMISSION SERVICE 185.00 REAR DIFF SERVICE 170.00 BRAKE FLUID EXCHANGE 130.00 POWER STEERING FLUID EXCHANGE 135.00 | Air Filter Service¦Brake Service¦Cabin Air Filter Service¦Drive Train Service¦Steering Service¦Transmission Service
84590 | ¦ RECOMMEND RECOMMEND CABIN FILTER 79.95 ENGINE AIR FILTER 24.95 TRANSMISSION SERVICE 185.00 REAR DIFF SERVICE 170.00 BRAKE FLUID EXCHANGE 130.00 POWER STEERING FLUID EXCHANGE 135.00 | Air Filter Service¦Brake Service¦Cabin Air Filter Service¦Drive Train Service¦Steering Service¦Transmission Service
84590 | ¦ RECOMMEND RECOMMEND CABIN FILTER 79.95 ENGINE AIR FILTER 24.95 TRANSMISSION SERVICE 185.00 REAR DIFF SERVICE 170.00 BRAKE FLUID EXCHANGE 130.00 POWER STEERING FLUID EXCHANGE 135.00 | Air Filter Service¦Brake Service¦Cabin Air Filter Service¦Drive Train Service¦Steering Service¦Transmission Service
84590 | ¦ RECOMMEND RECOMMEND CABIN FILTER 79.95 ENGINE AIR FILTER 24.95 TRANSMISSION SERVICE 185.00 REAR DIFF SERVICE 170.00 BRAKE FLUID EXCHANGE 130.00 POWER STEERING FLUID EXCHANGE 135.00 | Air Filter Service¦Brake Service¦Cabin Air Filter Service¦Drive Train Service¦Steering Service¦Transmission Service
84593 | ¦ DC.¦ RECOMMEND RECOMMEND REAR TIRES - 355.00 EACH SUGGEST FRONT TIRES SOON - 345.00 EACH | New Tire(s)
84605 | ¦ ++WAITER++¦09/01/2019 24,009 MI¦AT 818-832-1646¦CALLED ISIDRO 11/26 11:26 AM¦IF YOU HAVE ANY QUESTIONS OR CONCERNS¦JOB # 1 = Chevrolet Scheduled Maintenance-2 visits 09/01/2017 9 MI¦OIL LIFE 15%¦OR WANT TO MAKE A RESERVATION PLEASE CONTACT JIM MURPHY¦THANK YOU¦WENT OVER THE REPAIR ORDER AND INFORMED THE VEHICLE IS COMPLETED..¦ RECOMMEND RECOMMENDATIONS: THROTTLE BODY SERVICE CUSTOMER INFORMED POSTPONED AT THIS TIME | Throttle Body Service
96527 | ¦ DECLINED:TRANS FLUID AND REAR DIFF FLUID DUE @ 60K & 90K | Drive Train Service¦Transmission Service
96527 | ¦ DECLINED:TRANS FLUID AND REAR DIFF FLUID DUE @ 60K & 90K | Drive Train Service¦Transmission Service
103094 | ¦ [PFL] PRIORITIES FOR LIFE OIL CHANGE.¦ 17850 PERFORMED MULTI POINT INSPECTION. TECHNICIAN RECOMMENDATIONS: 15K SERVICE DUE. ENGINE AIR FILTER AND CABIN AIR FILTER (BOTH DIRTY) $185. TIRE ROTATION (UNEVEN WEAR) $35 | 15,000 Mile Service
103101 | ¦ COMPLETED OIL CHANGE 50.¦ PERFORM A ONE TIME 4 WHEEL COMPUTERIZED ALIGNMENT.¦ 245236 COMPLETE, RECOMMEND RIGHT AXLE BOOTS, STEERING RACK BOOTS, REAR PADS, ROP MODULE, AND ALIGNMENT..¦ 245236.¦ MISCELLANEOUS ROPS MODULE INTERNAL FAULT 400 SOP.¦ REPLACE REAR BRAKE PADS REAR PADS WORN TO 3MM.¦ WSA-09D27F16 Contact Will Wait... | Drive Train Service¦Steering Service
103101 | ¦ COMPLETED OIL CHANGE 50.¦ PERFORM A ONE TIME 4 WHEEL COMPUTERIZED ALIGNMENT.¦ 245236 COMPLETE, RECOMMEND RIGHT AXLE BOOTS, STEERING RACK BOOTS, REAR PADS, ROP MODULE, AND ALIGNMENT..¦ 245236.¦ MISCELLANEOUS ROPS MODULE INTERNAL FAULT 400 SOP.¦ REPLACE REAR BRAKE PADS REAR PADS WORN TO 3MM.¦ WSA-09D27F16 Contact Will Wait... | Drive Train Service¦Steering Service
99181 | ¦ 217297 PERFORMED RECALL R26 AS PER NOTICE. TECH INSTALLED AIR BAG.¦ SET TIRE PRESSURE TO 36 PSI. TECH RECOMMENDS OI L PAN GASKET EST 971.00. TECH NOTES CRANK PULLE Y NEEDS TO BE REPLACED EST 780.00 AND TRANSMISSION SERVICE EST 299.95 | Transmission Service
82004 | ¦ 12382 Replaced clip on the rearview mirror and reinstalled..¦ NOTES: RECOMMENDED FRONT & REAR WIPER BLADES. TWO YEAR INTERMEDIATE MAINTENANCE IS DUE ALONG WITH THE BRAKE FLUID FLUSH, CLIENT ELECTED FOR AN OIL & FILTER CHANGE ONLY..¦ 12382 Test drove vehicle in a straight line and confirmed that vehicle shudders while accelerating. disconnected all wheel drive control unit and test drove vehicle again in a straight line and confirmed that the shudder was no longer present. Replaced the transfer case and installed the vent line. Old transfer case: 06042016 G8O06 1325519 0C2341041B New transfer case: 17092018 G6007 1667377 95834101205.¦ 12382 PCM updated, PCM, instrument cluster, amplifier coded, fault memory erased..¦ 12382 Engine oil and oil filter changed, fluids topped off, tire pressures checked, service interval reminder reset, fault memory checked and cleared, oil level checked. Vehicle is due for intermediate service; however it was not performed. Client requested to have reminder reset despite the service not having been performed. | Wiper Blade Service
95025 | ¦ RECOMMEND TECH. RECOMMENDS DRIVE BELT TENSIONER WORN AND NOISY 354.75 W/ TBELT 159.75 TIMING BELT PACKAGE W/ TIMING BELT TENSIONER (LEAKING) 1350.00 OIL PUMP LEAKING 1220.00 W/ TBELT 440.00 SPARK PLUGS AND VALVE ADJUSTMENT IF NOT DONE 1095.00 TRANSMISSION MOUNT IS BROKEN 1100.25 RADIATOR HOSES WORN AND SOFT 395.00 ALL 3 SETS OF CAT HEAT SHIELDS ROTTED AND LOOSE; CLAMP ALL 3 225.00 | Air Conditioning Service¦Belt Service¦Cooling System Service¦Spark Plugs¦Transmission Service
95025 | ¦ RECOMMEND TECH. RECOMMENDS DRIVE BELT TENSIONER WORN AND NOISY 354.75 W/ TBELT 159.75 TIMING BELT PACKAGE W/ TIMING BELT TENSIONER (LEAKING) 1350.00 OIL PUMP LEAKING 1220.00 W/ TBELT 440.00 SPARK PLUGS AND VALVE ADJUSTMENT IF NOT DONE 1095.00 TRANSMISSION MOUNT IS BROKEN 1100.25 RADIATOR HOSES WORN AND SOFT 395.00 ALL 3 SETS OF CAT HEAT SHIELDS ROTTED AND LOOSE; CLAMP ALL 3 225.00 | Air Conditioning Service¦Belt Service¦Cooling System Service¦Spark Plugs¦Transmission Service
95025 | ¦ RECOMMEND TECH. RECOMMENDS DRIVE BELT TENSIONER WORN AND NOISY 354.75 W/ TBELT 159.75 TIMING BELT PACKAGE W/ TIMING BELT TENSIONER (LEAKING) 1350.00 OIL PUMP LEAKING 1220.00 W/ TBELT 440.00 SPARK PLUGS AND VALVE ADJUSTMENT IF NOT DONE 1095.00 TRANSMISSION MOUNT IS BROKEN 1100.25 RADIATOR HOSES WORN AND SOFT 395.00 ALL 3 SETS OF CAT HEAT SHIELDS ROTTED AND LOOSE; CLAMP ALL 3 225.00 | Air Conditioning Service¦Belt Service¦Cooling System Service¦Spark Plugs¦Transmission Service
95025 | ¦ RECOMMEND TECH. RECOMMENDS DRIVE BELT TENSIONER WORN AND NOISY 354.75 W/ TBELT 159.75 TIMING BELT PACKAGE W/ TIMING BELT TENSIONER (LEAKING) 1350.00 OIL PUMP LEAKING 1220.00 W/ TBELT 440.00 SPARK PLUGS AND VALVE ADJUSTMENT IF NOT DONE 1095.00 TRANSMISSION MOUNT IS BROKEN 1100.25 RADIATOR HOSES WORN AND SOFT 395.00 ALL 3 SETS OF CAT HEAT SHIELDS ROTTED AND LOOSE; CLAMP ALL 3 225.00 | Air Conditioning Service¦Belt Service¦Cooling System Service¦Spark Plugs¦Transmission Service
95025 | ¦ RECOMMEND TECH. RECOMMENDS DRIVE BELT TENSIONER WORN AND NOISY 354.75 W/ TBELT 159.75 TIMING BELT PACKAGE W/ TIMING BELT TENSIONER (LEAKING) 1350.00 OIL PUMP LEAKING 1220.00 W/ TBELT 440.00 SPARK PLUGS AND VALVE ADJUSTMENT IF NOT DONE 1095.00 TRANSMISSION MOUNT IS BROKEN 1100.25 RADIATOR HOSES WORN AND SOFT 395.00 ALL 3 SETS OF CAT HEAT SHIELDS ROTTED AND LOOSE; CLAMP ALL 3 225.00 | Air Conditioning Service¦Belt Service¦Cooling System Service¦Spark Plugs¦Transmission Service
95034 | ¦ X0730FDV4R:created 2018-11-05 03:06:00pm taken by Cherie Ventura.¦ RECOMMEND STRUT CAPS STARTING TO CRACK FRONT SWAY BAR LINKS HAVE PLAY | Suspension Service
95045 | ¦ RECOMMEND RECOMMEND: PASSENGER SIDE HEADLIGHT IS OUT AIR FILTERS ARE DIRTY REAR DIFFERENTIAL SERVICE OVERDUE TRANSMISSION SERVICE WAS DUE AT 30K MILES.¦ WAIT: | Air Filter Service¦Transmission Service
95045 | ¦ RECOMMEND RECOMMEND: PASSENGER SIDE HEADLIGHT IS OUT AIR FILTERS ARE DIRTY REAR DIFFERENTIAL SERVICE OVERDUE TRANSMISSION SERVICE WAS DUE AT 30K MILES.¦ WAIT: | Air Filter Service¦Transmission Service
95046 | ¦ RECOMMEND TECH. RECOMMENDS REAR BRAKES SOON; AT 4MM BRAKE FLUSH 149.95 FILTERS DIRTY 120.00 FUEL INDUCTION SERVICE 189.95 4 WHEEL ALIGNMENT 139.95.¦ WAIT: | Brake Service¦Fuel System Service¦Wheel Alignment Service
95046 | ¦ RECOMMEND TECH. RECOMMENDS REAR BRAKES SOON; AT 4MM BRAKE FLUSH 149.95 FILTERS DIRTY 120.00 FUEL INDUCTION SERVICE 189.95 4 WHEEL ALIGNMENT 139.95.¦ WAIT: | Brake Service¦Fuel System Service¦Wheel Alignment Service
95046 | ¦ RECOMMEND TECH. RECOMMENDS REAR BRAKES SOON; AT 4MM BRAKE FLUSH 149.95 FILTERS DIRTY 120.00 FUEL INDUCTION SERVICE 189.95 4 WHEEL ALIGNMENT 139.95.¦ WAIT: | Brake Service¦Fuel System Service¦Wheel Alignment Service
95048 | ¦ RECOMMEND CUSTOMER DECLINED A16 SERVICE MINDER RECOMMEND: TRANSMISSION FLUID IS DIRTY-TRANS SERVICE REAR DIFFERENTIAL SERVICE IS DUE WIPER INSERTS TIRE ROTATION RIGHT FRONT TIRE MISSING WHEEL LOCK | Drive Train Service¦Tire Rotation¦Transmission Service¦Wiper Blade Service
95048 | ¦ RECOMMEND CUSTOMER DECLINED A16 SERVICE MINDER RECOMMEND: TRANSMISSION FLUID IS DIRTY-TRANS SERVICE REAR DIFFERENTIAL SERVICE IS DUE WIPER INSERTS TIRE ROTATION RIGHT FRONT TIRE MISSING WHEEL LOCK | Drive Train Service¦Tire Rotation¦Transmission Service¦Wiper Blade Service
95048 | ¦ RECOMMEND CUSTOMER DECLINED A16 SERVICE MINDER RECOMMEND: TRANSMISSION FLUID IS DIRTY-TRANS SERVICE REAR DIFFERENTIAL SERVICE IS DUE WIPER INSERTS TIRE ROTATION RIGHT FRONT TIRE MISSING WHEEL LOCK | Drive Train Service¦Tire Rotation¦Transmission Service¦Wiper Blade Service
95048 | ¦ RECOMMEND CUSTOMER DECLINED A16 SERVICE MINDER RECOMMEND: TRANSMISSION FLUID IS DIRTY-TRANS SERVICE REAR DIFFERENTIAL SERVICE IS DUE WIPER INSERTS TIRE ROTATION RIGHT FRONT TIRE MISSING WHEEL LOCK | Drive Train Service¦Tire Rotation¦Transmission Service¦Wiper Blade Service
95051 | ¦ RECOMMEND RECOMMEND REAR BRAKE PADS @3MM 210.00, BRAKE FLUID 130.00 BATTERY SERVICE 45.00 | Battery Service¦Brake Service
95051 | ¦ RECOMMEND RECOMMEND REAR BRAKE PADS @3MM 210.00, BRAKE FLUID 130.00 BATTERY SERVICE 45.00 | Battery Service¦Brake Service
101110 | ¦ 194086 CHANGED OIL AND REPLACED OIL FILTER. CHECKED TIRE PRESSURE, INSPECTED WIPER BLADE CONDITION AND EXTERIOR LIGHTS. 7 QTS CASTROL GTX 5W-30 SYNTHETIC BLEND OIL REPLACED BURNED OUT LEFT STOP LIGHT BULB RESET MAINTENANCE REMINDER WIPER BLADES REPLACEMENT RECOMMENDED.¦ 194085 LOW BATTERY POWER TROUBLESHOOT NO START/NO CRANK BATTERY FAILED TESTING-SEE PRINT OUT REPORT FOR DETAILS. REPLACED BATTERY TO ENSURE BASIC ELECTRICAL POWER SUPPLY. VERIFIED ALTERNATOR OUTPUT WITHIN SPECS AT THIS TIME, ADVISE UNABLE TO FULLY TEST STARTING/CHARGING SYSTEM PERFORMANCE DUE TO ENGINE POOR RUNNING CONDITION..¦ 194085 PLUGS SEVERLY WORN, OPEN CIRCUIT IN TWO COILS TROUBLESHOOT CSC, CHECK ENGINE LIGHT IS ON, ENGINE IS MISFIRING ON MORE THAN ONE CYLINDER. DURING FAULT TRACING REPLACED SPARK PLUGS FOR WEAR AND TEAR. COMPRESSION TEST PSI: #1-160, #2-175, #3-175, #4-160, #5-170, #6-175 EXTENDED FAULT TRACING FOUND #1 AND #6 IGNITION COILS OPEN CIRCUIT-REPLACED TWO IGNITION COILS AND VERIFIED ENGINE RUNNING ON ALL 6 CYLINDERS..¦ CREATED 2018-11-21 07:04:00AM TAKEN BY JEFF HOM ER | Wiper Blade Service
101114 | ¦ RECOMMEND FRONT AND SIDE MOTOR MOUNTS, WIPER BL ADES, POLLEN AND AIR FILTER, TRANSMISSION SERVI CE, DIFFERENTIAL SERVICE, BRAKE AND POWER STEER ING FLUID SERVICE, BOTH INNER CV BOOTS, LEAK AT POWER STEERING RACK..¦ 146531 PERFORMED ENGINE OIL AND FILTER CHANGE USING GENUINE ACURA PARTS | Air Filter Service¦Brake Service¦C/V Boot Service¦Cabin Air Filter Service¦Drive Train Service¦Steering Service¦Transmission Service
101114 | ¦ RECOMMEND FRONT AND SIDE MOTOR MOUNTS, WIPER BL ADES, POLLEN AND AIR FILTER, TRANSMISSION SERVI CE, DIFFERENTIAL SERVICE, BRAKE AND POWER STEER ING FLUID SERVICE, BOTH INNER CV BOOTS, LEAK AT POWER STEERING RACK..¦ 146531 PERFORMED ENGINE OIL AND FILTER CHANGE USING GENUINE ACURA PARTS | Air Filter Service¦Brake Service¦C/V Boot Service¦Cabin Air Filter Service¦Drive Train Service¦Steering Service¦Transmission Service
101114 | ¦ RECOMMEND FRONT AND SIDE MOTOR MOUNTS, WIPER BL ADES, POLLEN AND AIR FILTER, TRANSMISSION SERVI CE, DIFFERENTIAL SERVICE, BRAKE AND POWER STEER ING FLUID SERVICE, BOTH INNER CV BOOTS, LEAK AT POWER STEERING RACK..¦ 146531 PERFORMED ENGINE OIL AND FILTER CHANGE USING GENUINE ACURA PARTS | Air Filter Service¦Brake Service¦C/V Boot Service¦Cabin Air Filter Service¦Drive Train Service¦Steering Service¦Transmission Service
101114 | ¦ RECOMMEND FRONT AND SIDE MOTOR MOUNTS, WIPER BL ADES, POLLEN AND AIR FILTER, TRANSMISSION SERVI CE, DIFFERENTIAL SERVICE, BRAKE AND POWER STEER ING FLUID SERVICE, BOTH INNER CV BOOTS, LEAK AT POWER STEERING RACK..¦ 146531 PERFORMED ENGINE OIL AND FILTER CHANGE USING GENUINE ACURA PARTS | Air Filter Service¦Brake Service¦C/V Boot Service¦Cabin Air Filter Service¦Drive Train Service¦Steering Service¦Transmission Service
101114 | ¦ RECOMMEND FRONT AND SIDE MOTOR MOUNTS, WIPER BL ADES, POLLEN AND AIR FILTER, TRANSMISSION SERVI CE, DIFFERENTIAL SERVICE, BRAKE AND POWER STEER ING FLUID SERVICE, BOTH INNER CV BOOTS, LEAK AT POWER STEERING RACK..¦ 146531 PERFORMED ENGINE OIL AND FILTER CHANGE USING GENUINE ACURA PARTS | Air Filter Service¦Brake Service¦C/V Boot Service¦Cabin Air Filter Service¦Drive Train Service¦Steering Service¦Transmission Service
101114 | ¦ RECOMMEND FRONT AND SIDE MOTOR MOUNTS, WIPER BL ADES, POLLEN AND AIR FILTER, TRANSMISSION SERVI CE, DIFFERENTIAL SERVICE, BRAKE AND POWER STEER ING FLUID SERVICE, BOTH INNER CV BOOTS, LEAK AT POWER STEERING RACK..¦ 146531 PERFORMED ENGINE OIL AND FILTER CHANGE USING GENUINE ACURA PARTS | Air Filter Service¦Brake Service¦C/V Boot Service¦Cabin Air Filter Service¦Drive Train Service¦Steering Service¦Transmission Service
101114 | ¦ RECOMMEND FRONT AND SIDE MOTOR MOUNTS, WIPER BL ADES, POLLEN AND AIR FILTER, TRANSMISSION SERVI CE, DIFFERENTIAL SERVICE, BRAKE AND POWER STEER ING FLUID SERVICE, BOTH INNER CV BOOTS, LEAK AT POWER STEERING RACK..¦ 146531 PERFORMED ENGINE OIL AND FILTER CHANGE USING GENUINE ACURA PARTS | Air Filter Service¦Brake Service¦C/V Boot Service¦Cabin Air Filter Service¦Drive Train Service¦Steering Service¦Transmission Service
82015 | ¦ NC CUSTOMER DECLINED HARNESS TO BE REPLACED ON LEFT AND RIGHT SIDE OF HEADLIGHTS..¦ NC CUSTOMER DECLINED FRONT PADS AND SENSORS AT THIS TIME.¦ NC RE SECURED SOCKET ON BACK OF RIGHT SIDE HEADLIGHT.¦ 1.90 HRS OIL AND FILTER CHANGE COMPLETED.¦ AH10 SCOPE 1 COMPLETED.¦ FRONT PADS ARE WORN OUT AND TOUCHING BRAKE PAD SENSOR | Brake Service¦TPMS Service
82015 | ¦ NC CUSTOMER DECLINED HARNESS TO BE REPLACED ON LEFT AND RIGHT SIDE OF HEADLIGHTS..¦ NC CUSTOMER DECLINED FRONT PADS AND SENSORS AT THIS TIME.¦ NC RE SECURED SOCKET ON BACK OF RIGHT SIDE HEADLIGHT.¦ 1.90 HRS OIL AND FILTER CHANGE COMPLETED.¦ AH10 SCOPE 1 COMPLETED.¦ FRONT PADS ARE WORN OUT AND TOUCHING BRAKE PAD SENSOR | Brake Service¦TPMS Service
97232 | ¦ 46182 completed.¦ 46182 completed lof recommend trans fluid, brake fluid, rear diff fluid and coolant | Brake Service¦Cooling System Service¦Drive Train Service¦Transmission Service
97232 | ¦ 46182 completed.¦ 46182 completed lof recommend trans fluid, brake fluid, rear diff fluid and coolant | Brake Service¦Cooling System Service¦Drive Train Service¦Transmission Service
97232 | ¦ 46182 completed.¦ 46182 completed lof recommend trans fluid, brake fluid, rear diff fluid and coolant | Brake Service¦Cooling System Service¦Drive Train Service¦Transmission Service
97232 | ¦ 46182 completed.¦ 46182 completed lof recommend trans fluid, brake fluid, rear diff fluid and coolant | Brake Service¦Cooling System Service¦Drive Train Service¦Transmission Service
97234 | ¦ 78899 RECOMMEND DRIVE BELT $186, TUNE UP 210, COOLANT FLUSH $169, AIR FILTER $35, CABIN FILTER $55, BRAKE FLUSH $139 | Air Filter Service¦Belt Service¦Brake Service¦Cabin Air Filter Service¦Cooling System Service¦Tune Up
97234 | ¦ 78899 RECOMMEND DRIVE BELT $186, TUNE UP 210, COOLANT FLUSH $169, AIR FILTER $35, CABIN FILTER $55, BRAKE FLUSH $139 | Air Filter Service¦Belt Service¦Brake Service¦Cabin Air Filter Service¦Cooling System Service¦Tune Up
97234 | ¦ 78899 RECOMMEND DRIVE BELT $186, TUNE UP 210, COOLANT FLUSH $169, AIR FILTER $35, CABIN FILTER $55, BRAKE FLUSH $139 | Air Filter Service¦Belt Service¦Brake Service¦Cabin Air Filter Service¦Cooling System Service¦Tune Up
97234 | ¦ 78899 RECOMMEND DRIVE BELT $186, TUNE UP 210, COOLANT FLUSH $169, AIR FILTER $35, CABIN FILTER $55, BRAKE FLUSH $139 | Air Filter Service¦Belt Service¦Brake Service¦Cabin Air Filter Service¦Cooling System Service¦Tune Up
97234 | ¦ 78899 RECOMMEND DRIVE BELT $186, TUNE UP 210, COOLANT FLUSH $169, AIR FILTER $35, CABIN FILTER $55, BRAKE FLUSH $139 | Air Filter Service¦Belt Service¦Brake Service¦Cabin Air Filter Service¦Cooling System Service¦Tune Up
97234 | ¦ 78899 RECOMMEND DRIVE BELT $186, TUNE UP 210, COOLANT FLUSH $169, AIR FILTER $35, CABIN FILTER $55, BRAKE FLUSH $139 | Air Filter Service¦Belt Service¦Brake Service¦Cabin Air Filter Service¦Cooling System Service¦Tune Up
97245 | ¦ 104082 PERFORMED MULTI POINT INSPECTION TECH RECOMMENDS REAR BRAKES- $440.00 BRAKE FLUSH- $195.00 | Brake Service
84633 | ¦ RECOMMEND RECOMMEND REPLACING FRONT AND REAR BRAKES AND FOUR TIRES - NO REPLACEMENT AT THIS TIME | Brake Service¦New Tire(s)
84633 | ¦ RECOMMEND RECOMMEND REPLACING FRONT AND REAR BRAKES AND FOUR TIRES - NO REPLACEMENT AT THIS TIME | Brake Service¦New Tire(s)
84634 | ¦ 11-14-18 CUSTOMER IN RENTAL LEAKS FLUID¦11-15-18 CAR IS DONE LATE EVENING CUSTOMER WAS ADVISED¦BDCNG 11/13¦COOLANT SURGE TANK IS LEAKING CUSTOMER DECLINED REPAIRS¦IN HOUSE RENTAL VIN 3GNAXKEV7KL153262 UNIT 13EQ RA 4731 | Cooling System Service
84644 | ¦ RECOMMEND RECOMMEND TRANSMISSION TORQUE CONVERTER FAILURE PLUS INTERNAL PARTS AS NEEDED PLEASE CALL ARNOLD AT 818-832-1633 | Transmission Service
84650 | ¦ RECOMMEND INFORMED CUSTOMER THAT THE PWOER STEERING HOSE IS LEAKING ESTIMATE TO REPLACE IS 840.00 + TAX - CUSTOMER DECLINED AT THIS TIME INFORMED CUSTOMER THAT FOUR TIRES NEED TO BE REPLACED AND ARE IN UNSAFE CONDITION - ESTIMATE TO REPLACE IS 894.00 + TAX - CUSTOMER DECLINED AT THIS TIME INFORMED CUSTOMER THAT THE FRONT BRAKES NEED TO BE REPLACED - ESTIMATE IS 691.00 + TAX - CUSTOMER DECLINED AT THIS TIME RECOMMENDED AN ALIGNMENT - ESTIMATE IS 149.00 + TAX - NO REPAIR AT THIS TIME | Hose Service¦New Tire(s)¦Brake Service¦Wheel Alignment Service
84650 | ¦ RECOMMEND INFORMED CUSTOMER THAT THE PWOER STEERING HOSE IS LEAKING ESTIMATE TO REPLACE IS 840.00 + TAX - CUSTOMER DECLINED AT THIS TIME INFORMED CUSTOMER THAT FOUR TIRES NEED TO BE REPLACED AND ARE IN UNSAFE CONDITION - ESTIMATE TO REPLACE IS 894.00 + TAX - CUSTOMER DECLINED AT THIS TIME INFORMED CUSTOMER THAT THE FRONT BRAKES NEED TO BE REPLACED - ESTIMATE IS 691.00 + TAX - CUSTOMER DECLINED AT THIS TIME RECOMMENDED AN ALIGNMENT - ESTIMATE IS 149.00 + TAX - NO REPAIR AT THIS TIME | Hose Service¦New Tire(s)¦Brake Service¦Wheel Alignment Service
84650 | ¦ RECOMMEND INFORMED CUSTOMER THAT THE PWOER STEERING HOSE IS LEAKING ESTIMATE TO REPLACE IS 840.00 + TAX - CUSTOMER DECLINED AT THIS TIME INFORMED CUSTOMER THAT FOUR TIRES NEED TO BE REPLACED AND ARE IN UNSAFE CONDITION - ESTIMATE TO REPLACE IS 894.00 + TAX - CUSTOMER DECLINED AT THIS TIME INFORMED CUSTOMER THAT THE FRONT BRAKES NEED TO BE REPLACED - ESTIMATE IS 691.00 + TAX - CUSTOMER DECLINED AT THIS TIME RECOMMENDED AN ALIGNMENT - ESTIMATE IS 149.00 + TAX - NO REPAIR AT THIS TIME | Hose Service¦New Tire(s)¦Brake Service¦Wheel Alignment Service
84650 | ¦ RECOMMEND INFORMED CUSTOMER THAT THE PWOER STEERING HOSE IS LEAKING ESTIMATE TO REPLACE IS 840.00 + TAX - CUSTOMER DECLINED AT THIS TIME INFORMED CUSTOMER THAT FOUR TIRES NEED TO BE REPLACED AND ARE IN UNSAFE CONDITION - ESTIMATE TO REPLACE IS 894.00 + TAX - CUSTOMER DECLINED AT THIS TIME INFORMED CUSTOMER THAT THE FRONT BRAKES NEED TO BE REPLACED - ESTIMATE IS 691.00 + TAX - CUSTOMER DECLINED AT THIS TIME RECOMMENDED AN ALIGNMENT - ESTIMATE IS 149.00 + TAX - NO REPAIR AT THIS TIME | Hose Service¦New Tire(s)¦Brake Service¦Wheel Alignment Service
96563 | ¦ 37454 PERFORMED MULTI-POINT INSPECTION PER ATTACHED INSPECTION SHEET.¦ 37454 PERFORMED ENGINE OIL AND FILTER CHANGE USING GENUINE ACURA PARTS.¦ RECOMMEND BRAKE FLUID EXCHANGE SERVICE ($134.95+TAX) | Brake Service
101135 | ¦ FOUND AXLE SEAL LOOKING OK..¦ RECOMMEND REPLACING TIRES.¦ COMPLETED 60K SERVICE; - STRAIGHT TIME DIAG | New Tire(s)
101140 | ¦ RECOMMENDED FRONT AND SIDE MOTOR MOUNTS, FRONT TIRES HAVE CRACKS, HEAD LIGHT RESTORSTION, #3 T RANSMISSION FLUID SERVICE, HOOD STRUTS WARN, P/ S PUMP IS BEGINNING TO LEAK, OIL DIAG (OIL LEAK S), BRAKE AND POWER STEERING FLUID FLUSHES, DAS H IS CRACKED. CUSTOMER DECLINED . | Body Repair¦Brake Service¦New Tire(s)¦Steering Service
101140 | ¦ RECOMMENDED FRONT AND SIDE MOTOR MOUNTS, FRONT TIRES HAVE CRACKS, HEAD LIGHT RESTORSTION, #3 T RANSMISSION FLUID SERVICE, HOOD STRUTS WARN, P/ S PUMP IS BEGINNING TO LEAK, OIL DIAG (OIL LEAK S), BRAKE AND POWER STEERING FLUID FLUSHES, DAS H IS CRACKED. CUSTOMER DECLINED . | Body Repair¦Brake Service¦New Tire(s)¦Steering Service
101140 | ¦ RECOMMENDED FRONT AND SIDE MOTOR MOUNTS, FRONT TIRES HAVE CRACKS, HEAD LIGHT RESTORSTION, #3 T RANSMISSION FLUID SERVICE, HOOD STRUTS WARN, P/ S PUMP IS BEGINNING TO LEAK, OIL DIAG (OIL LEAK S), BRAKE AND POWER STEERING FLUID FLUSHES, DAS H IS CRACKED. CUSTOMER DECLINED . | Body Repair¦Brake Service¦New Tire(s)¦Steering Service
101140 | ¦ RECOMMENDED FRONT AND SIDE MOTOR MOUNTS, FRONT TIRES HAVE CRACKS, HEAD LIGHT RESTORSTION, #3 T RANSMISSION FLUID SERVICE, HOOD STRUTS WARN, P/ S PUMP IS BEGINNING TO LEAK, OIL DIAG (OIL LEAK S), BRAKE AND POWER STEERING FLUID FLUSHES, DAS H IS CRACKED. CUSTOMER DECLINED . | Body Repair¦Brake Service¦New Tire(s)¦Steering Service
82030 | ¦ 97005 VERIFY COMPLAINT. INTERMITENTLY AIR SUSPENSION WORKS. FAULT CODES 000257- PRESSURE SENSOR, SIGNAL LINE SHORT TO B+, 000284- CONTROL POSITION ADJUSTABLE TOO LOW OR HIGH. CHECK WIRING FROM PRESSURE SENSOR TO CONTROL UNIT- NO OPEN/ SHORT CIRCUITS FOUND. CHECK AIR STRUTS/ STRYT VALVES FOR LEAKS/RESTRICTIONS. SYSTEM NEEDS NEW COMPRESSOR/VALVE BLOCK ASSEMBLY. CUSTOMER DECLINED AT THIS TIME. 3.0HRS | Air Conditioning Service
82034 | ¦ UPON INSPECTION, FOUND INNER DOOR HANDLE MICROSWITCH ON DRIVER DOOR NOT FUNCTIONING. FOUND INNER DOOR RELEASE CABLE TO MICROSWITCH BROKEN ON PASSENGER DOOR. RECOMMEND UPDATING BOTH DOORS WITH NEW RELEASE MECHANISM AND MICROSWITCH. COST FOR REPAIR, $500 REPLACED INNER RELEASE AND UPDATED CABLE BOTH SIDESREPLACED MICRO SWITCH ASSEMBLY DRIVERS SIDE.¦ REPLACED RIGHT FRONT CITY LIGHT.¦ LOANER VEHICLE PROVIDED:________ DAYS..¦ REMOVED DRAIN PLUGREMOVED TWO OLD SEALSTHERE ARE SOME AREAS OF MARING ON SEALING SURFACECLEANED SEALING SURFACE AND LEAK CHECKED.¦ REPLACED COOLANT PUMP AND DRIVE BELTFILL/BLEED COOLING SYSTEMTEST DRIVE.¦ CHECK VOLTAGE DROP AT ALTERNATOR CABLE2 TENTHS OF A VOLT. WITHIN SPECS AT THIS TIME VEHICLE AT OPERATING TEMPINSPECTED STARTER FUNCTION AND CHARGING SYSTEM FUNCTION. BOTH OKAY AT THIS TIME.VEHICLE IS CURRENTLY CRANKING NORMALYRECOMMEND CONTINUING TO MONITOR. | Body Repair
82036 | ¦ 38569 major service 0 completed 4year service with plugs. reset service reminder. road test.¦ 38569 tires 7/32 front pads 2-3mm rear pads 6mm.¦ RECOMMEND FRONT BRAKES.¦ 38569 front 38psi rear 42psi | Brake Service
99209 | ¦ 49463 mounted and balanced tires(2).¦ 49463 LR TIRE HAS BEEN CURBED DEBRIS BETWEEN BEAD AND RIM ---NEED TO DISMOUNT ,CLEAN AND RE-BALANCE **** ALSO NEEDS FRONT TIRES ****.¦ WEB CREATED 2018-11-10 02:09:00PM TAKEN BY.¦ 49463 PERFORMED 50,000 MILE FSM SERVICE INCLUDING REPLACE ENGINE OIL AND FILTER (USING CASTROL FULL SYNTHETIC MOTOR OIL), PERFORM COMPLIMENTARY SOFTWARE UPDATES PER VOLVO SERVICE FOR LIFE, RESET SERVICE REMINDER INDICATOR, CHECK ON-BOARD DIAGNOSTIC SYSTEM, INSPECT POWER STEERING SYSTEM, INSPECT ENGINE COOLANT LEVEL AND ADJUST, INSPECT BATTERY AND CHECK ELECTROLYTE LEVEL, INSPECT EXTERIOR LIGHTING, INSPECT BRAKE LINES, HOSES AND CONNECTIONS, INSPECT BRAKE PADS AND DISCS, INSPECT PARKING BRAKE OPERATION, INSPECT STEERING OPERATION AND LINKAGE, INSPECT SUSPENSION COMPONENTS, INSPECT TIRES AND ADJUST AIR PRESSURES, INSPECT INTERIOR AND EXTERIOR LIGHTING, INSPECT WINDSHIELD WIPER OPERATION, INSPECT WASHER FLUID LEVEL AND ADJUST, COMPLIMENTARY EXTERIOR WASH (WEATHER AND EQUIPMENT PERMITTING).¦ 49463 REPLACE WIPER BLADES.¦ 49463 BATT=GOOD; BRAKE PADS= >50% F & R; TIRES= NEW FRT, ;ANTI FREEZE= -30*F; 2.0 SERVICE SOFTWARE UPDATED | New Tire(s)
99214 | ¦ 67784 PERFORMED A1 SERVICE (SERVICE INCLUDES SUBMENU ITEMS PER CHECKLIST) - ELK GROVE ACURA - MINIMUM SERVICE (A) Replace Engine Oil and Filter Install Windshield Wiper Solvent (1) Rotate Tires, Check Tire Pressure and Condition Check VIN # for Open Recalls or Campaigns Perform Multi-Point Inspection.¦ NEEDS TIRES AND ALIGNMENT | New Tire(s)¦Wheel Alignment Service
99214 | ¦ 67784 PERFORMED A1 SERVICE (SERVICE INCLUDES SUBMENU ITEMS PER CHECKLIST) - ELK GROVE ACURA - MINIMUM SERVICE (A) Replace Engine Oil and Filter Install Windshield Wiper Solvent (1) Rotate Tires, Check Tire Pressure and Condition Check VIN # for Open Recalls or Campaigns Perform Multi-Point Inspection.¦ NEEDS TIRES AND ALIGNMENT | New Tire(s)¦Wheel Alignment Service
99216 | ¦ POINT INSPECTION. CHECK BELTS, HOSES AND LIGHTS.CHECK ALL FLUIDS & TOP OFF. RESET * REPLACED HEADLIGHT BULB. COMPUTER AND RETRIEVE TROUBLE CODES. DETERMINE CAUSE OF LIGHT AND ADVISE. * VERIFIED CUSTOMER CONCERN-FOUND CODE P0420 RELATING TO OXYGEN SENSOR FAULT. TESTING FOUND CATALYTIC CONVERTER HAS FAILED. DUE TO MILEAGE-RECOMMEND REPLACING ALL CATALYTIC CONVERTERS AND OXYGEN SENSORS $3500+TAX.¦ POINT INSPECTION. CHECK BELTS, HOSES AND LIGHTS.CHECK ALL FLUIDS & TOP OFF. RESET * REPLACED HEADLIGHT BULB.¦ COMPUTER AND RETRIEVE TROUBLE CODES. DETERMINE CAUSE OF LIGHT AND ADVISE. * VERIFIED CUSTOMER CONCERN-FOUND CODE P0420 RELATING TO OXYGEN SENSOR FAULT. TESTING FOUND CATALYTIC CONVERTER HAS FAILED. DUE TO MILEAGE-RECOMMEND REPLACING ALL CATALYTIC CONVERTERS AND OXYGEN SENSORS $3500+TAX | Exhaust System Service
105141 | ¦ 47208 REPLACED ENGINE AIR FILTER.¦ 47208 PERFORMED COMPLIMENTARY MULTI POINT VISUAL INSPECTION. CHECKED AND SET TIRE PRESSURES. RECOMMEND ENGINE AIR FILTER.¦ 47208 REPLACED ENGINE OIL AND FILTER, TOPPED OFF FLUIDS AS NEEDED | Air Filter Service
84666 | ¦ AT 818-832-1646¦BDCEQ CUST WILL DROP OFF 11/27¦IF YOU HAVE ANY QUESTIONS OR CONCERNS¦OR WANT TO MAKE A RESERVATION PLEASE CONTACT JIM MURPHY¦TEXTED KENNY 11/28 4:38 PM¦THANK YOU¦WENT OVER THE REPAIR ORDER AND INFORMED THE VEHICLE IS COMPLETED..¦ RECOMMEND RECOMMENDATIONS: NEEDS RIGHT SIDE TIRES IN THE RED ZONE NEEDS WIPER BLADES 30K SERVICE NEEDS AIR &amp; CABIN FILTERS TRANSMISSION SERVICE THROTTLE BODY SERVICE CUSTOMER INFORMED POSTPONED AT THIS TIME | 30,000 Mile Service¦Cabin Air Filter Service¦New Tire(s)¦Throttle Body Service¦Transmission Service¦Wiper Blade Service
84666 | ¦ AT 818-832-1646¦BDCEQ CUST WILL DROP OFF 11/27¦IF YOU HAVE ANY QUESTIONS OR CONCERNS¦OR WANT TO MAKE A RESERVATION PLEASE CONTACT JIM MURPHY¦TEXTED KENNY 11/28 4:38 PM¦THANK YOU¦WENT OVER THE REPAIR ORDER AND INFORMED THE VEHICLE IS COMPLETED..¦ RECOMMEND RECOMMENDATIONS: NEEDS RIGHT SIDE TIRES IN THE RED ZONE NEEDS WIPER BLADES 30K SERVICE NEEDS AIR &amp; CABIN FILTERS TRANSMISSION SERVICE THROTTLE BODY SERVICE CUSTOMER INFORMED POSTPONED AT THIS TIME | 30,000 Mile Service¦Cabin Air Filter Service¦New Tire(s)¦Throttle Body Service¦Transmission Service¦Wiper Blade Service
84666 | ¦ AT 818-832-1646¦BDCEQ CUST WILL DROP OFF 11/27¦IF YOU HAVE ANY QUESTIONS OR CONCERNS¦OR WANT TO MAKE A RESERVATION PLEASE CONTACT JIM MURPHY¦TEXTED KENNY 11/28 4:38 PM¦THANK YOU¦WENT OVER THE REPAIR ORDER AND INFORMED THE VEHICLE IS COMPLETED..¦ RECOMMEND RECOMMENDATIONS: NEEDS RIGHT SIDE TIRES IN THE RED ZONE NEEDS WIPER BLADES 30K SERVICE NEEDS AIR &amp; CABIN FILTERS TRANSMISSION SERVICE THROTTLE BODY SERVICE CUSTOMER INFORMED POSTPONED AT THIS TIME | 30,000 Mile Service¦Cabin Air Filter Service¦New Tire(s)¦Throttle Body Service¦Transmission Service¦Wiper Blade Service
84666 | ¦ AT 818-832-1646¦BDCEQ CUST WILL DROP OFF 11/27¦IF YOU HAVE ANY QUESTIONS OR CONCERNS¦OR WANT TO MAKE A RESERVATION PLEASE CONTACT JIM MURPHY¦TEXTED KENNY 11/28 4:38 PM¦THANK YOU¦WENT OVER THE REPAIR ORDER AND INFORMED THE VEHICLE IS COMPLETED..¦ RECOMMEND RECOMMENDATIONS: NEEDS RIGHT SIDE TIRES IN THE RED ZONE NEEDS WIPER BLADES 30K SERVICE NEEDS AIR &amp; CABIN FILTERS TRANSMISSION SERVICE THROTTLE BODY SERVICE CUSTOMER INFORMED POSTPONED AT THIS TIME | 30,000 Mile Service¦Cabin Air Filter Service¦New Tire(s)¦Throttle Body Service¦Transmission Service¦Wiper Blade Service
84666 | ¦ AT 818-832-1646¦BDCEQ CUST WILL DROP OFF 11/27¦IF YOU HAVE ANY QUESTIONS OR CONCERNS¦OR WANT TO MAKE A RESERVATION PLEASE CONTACT JIM MURPHY¦TEXTED KENNY 11/28 4:38 PM¦THANK YOU¦WENT OVER THE REPAIR ORDER AND INFORMED THE VEHICLE IS COMPLETED..¦ RECOMMEND RECOMMENDATIONS: NEEDS RIGHT SIDE TIRES IN THE RED ZONE NEEDS WIPER BLADES 30K SERVICE NEEDS AIR &amp; CABIN FILTERS TRANSMISSION SERVICE THROTTLE BODY SERVICE CUSTOMER INFORMED POSTPONED AT THIS TIME | 30,000 Mile Service¦Cabin Air Filter Service¦New Tire(s)¦Throttle Body Service¦Transmission Service¦Wiper Blade Service
84666 | ¦ AT 818-832-1646¦BDCEQ CUST WILL DROP OFF 11/27¦IF YOU HAVE ANY QUESTIONS OR CONCERNS¦OR WANT TO MAKE A RESERVATION PLEASE CONTACT JIM MURPHY¦TEXTED KENNY 11/28 4:38 PM¦THANK YOU¦WENT OVER THE REPAIR ORDER AND INFORMED THE VEHICLE IS COMPLETED..¦ RECOMMEND RECOMMENDATIONS: NEEDS RIGHT SIDE TIRES IN THE RED ZONE NEEDS WIPER BLADES 30K SERVICE NEEDS AIR &amp; CABIN FILTERS TRANSMISSION SERVICE THROTTLE BODY SERVICE CUSTOMER INFORMED POSTPONED AT THIS TIME | 30,000 Mile Service¦Cabin Air Filter Service¦New Tire(s)¦Throttle Body Service¦Transmission Service¦Wiper Blade Service
84669 | ¦ RECOMMEND RECOMMEND TUNE UP THROTTLE BODY SERVICE FUEL INDUCTION SERVICE TRANSMISSION FLUID EXCHANGE COOLING SYSTEM SERVICE CUSTOMER ADVISE AND POSTPONED SERVICE AT THIS TIME. ANY QUESTIONS OR TO MAKE A RESERVATION CALL FERNANDO CAMACHO @ (818)832-1634 YOUR SERVICE CONSULTANT. | Cooling System Service¦Fuel System Service¦Throttle Body Service¦Transmission Service¦Tune Up
84669 | ¦ RECOMMEND RECOMMEND TUNE UP THROTTLE BODY SERVICE FUEL INDUCTION SERVICE TRANSMISSION FLUID EXCHANGE COOLING SYSTEM SERVICE CUSTOMER ADVISE AND POSTPONED SERVICE AT THIS TIME. ANY QUESTIONS OR TO MAKE A RESERVATION CALL FERNANDO CAMACHO @ (818)832-1634 YOUR SERVICE CONSULTANT. | Cooling System Service¦Fuel System Service¦Throttle Body Service¦Transmission Service¦Tune Up
84669 | ¦ RECOMMEND RECOMMEND TUNE UP THROTTLE BODY SERVICE FUEL INDUCTION SERVICE TRANSMISSION FLUID EXCHANGE COOLING SYSTEM SERVICE CUSTOMER ADVISE AND POSTPONED SERVICE AT THIS TIME. ANY QUESTIONS OR TO MAKE A RESERVATION CALL FERNANDO CAMACHO @ (818)832-1634 YOUR SERVICE CONSULTANT. | Cooling System Service¦Fuel System Service¦Throttle Body Service¦Transmission Service¦Tune Up
84669 | ¦ RECOMMEND RECOMMEND TUNE UP THROTTLE BODY SERVICE FUEL INDUCTION SERVICE TRANSMISSION FLUID EXCHANGE COOLING SYSTEM SERVICE CUSTOMER ADVISE AND POSTPONED SERVICE AT THIS TIME. ANY QUESTIONS OR TO MAKE A RESERVATION CALL FERNANDO CAMACHO @ (818)832-1634 YOUR SERVICE CONSULTANT. | Cooling System Service¦Fuel System Service¦Throttle Body Service¦Transmission Service¦Tune Up
84669 | ¦ RECOMMEND RECOMMEND TUNE UP THROTTLE BODY SERVICE FUEL INDUCTION SERVICE TRANSMISSION FLUID EXCHANGE COOLING SYSTEM SERVICE CUSTOMER ADVISE AND POSTPONED SERVICE AT THIS TIME. ANY QUESTIONS OR TO MAKE A RESERVATION CALL FERNANDO CAMACHO @ (818)832-1634 YOUR SERVICE CONSULTANT. | Cooling System Service¦Fuel System Service¦Throttle Body Service¦Transmission Service¦Tune Up
84676 | ¦ BDCEQ.¦ RECOMMEND RECOMMEND 30,000 MILE SERVICES | 30,000 Mile Service
96596 | ¦ PERFORM TSB 14-0180. REPLACE 6 PLUGS AND 6 COIL BOOTS..¦ 89998 NWP. RECOMMENDED REAR GLASS ASSEMBLY. CUSTOMER DECLINED REPAIR..¦ 89998 COMPLETE..¦ 89998 NWP. FOUND P0430. RECOMMENDED CATALYTIC CONVERTER ASSEMBLY. CUSTOMER DECLINED REPAIR..¦ REPLACE POWER SLIDING/DEFROST BACK GLASS ASSEMBLY..¦ 89998 100 REPLACED FUEL DOOR HINGE ASSEMBLY. | Exhaust System Service¦Body Repair
96596 | ¦ PERFORM TSB 14-0180. REPLACE 6 PLUGS AND 6 COIL BOOTS..¦ 89998 NWP. RECOMMENDED REAR GLASS ASSEMBLY. CUSTOMER DECLINED REPAIR..¦ 89998 COMPLETE..¦ 89998 NWP. FOUND P0430. RECOMMENDED CATALYTIC CONVERTER ASSEMBLY. CUSTOMER DECLINED REPAIR..¦ REPLACE POWER SLIDING/DEFROST BACK GLASS ASSEMBLY..¦ 89998 100 REPLACED FUEL DOOR HINGE ASSEMBLY. | Exhaust System Service¦Body Repair
96608 | ¦ 49013 PERFORMED MULTI POINT INSPECTION; CHECK AND SET TIRE PRESSURE; REC. REPLACING ENGINE AIR FILTER AND CABIN AIR FILTER; REC. 4 NEW TIRES 245/45R20; CHECK HISTORY ON REAR DIFF. SERVICE.¦ 49013 30 REPLACED ENGINE OIL AND FILTER, TOP OFF FLUIDS AS NEEDED.¦ 49013 PERFORMED U60 REPROGRAMMED POWER TRAIN CONTROL MODULE ON CUSTOMERS CAR 68230335AB 68230335AH | Air Filter Service¦Cabin Air Filter Service¦New Tire(s)
96608 | ¦ 49013 PERFORMED MULTI POINT INSPECTION; CHECK AND SET TIRE PRESSURE; REC. REPLACING ENGINE AIR FILTER AND CABIN AIR FILTER; REC. 4 NEW TIRES 245/45R20; CHECK HISTORY ON REAR DIFF. SERVICE.¦ 49013 30 REPLACED ENGINE OIL AND FILTER, TOP OFF FLUIDS AS NEEDED.¦ 49013 PERFORMED U60 REPROGRAMMED POWER TRAIN CONTROL MODULE ON CUSTOMERS CAR 68230335AB 68230335AH | Air Filter Service¦Cabin Air Filter Service¦New Tire(s)
96608 | ¦ 49013 PERFORMED MULTI POINT INSPECTION; CHECK AND SET TIRE PRESSURE; REC. REPLACING ENGINE AIR FILTER AND CABIN AIR FILTER; REC. 4 NEW TIRES 245/45R20; CHECK HISTORY ON REAR DIFF. SERVICE.¦ 49013 30 REPLACED ENGINE OIL AND FILTER, TOP OFF FLUIDS AS NEEDED.¦ 49013 PERFORMED U60 REPROGRAMMED POWER TRAIN CONTROL MODULE ON CUSTOMERS CAR 68230335AB 68230335AH | Air Filter Service¦Cabin Air Filter Service¦New Tire(s)
103151 | ¦ STRANGE SOUND...DROVE HERE WOULD NOT RESTART NO CRANK..INSPECT AND REPORT INSPECTED CONDITION..NOISE FRONT TIMING CHAIN AREA..RUNNING OUT OF TIME POPS THROUGH INTAKE..SEVERE INTERNAL NO REPAIRS MADE WILL NEED MOTOR REPLACED DUE TO MILES ON THIS ENGINE..¦ STRANGE SOUND...DROVE HERE WOULD NOT RESTART NO CRANK..INSPECT AND REPORT INSPECTED CONDITION..NOISE FRONT TIMING CHAIN AREA..RUNNING OUT OF TIME POPS THROUGH INTAKE..SEVERE INTERNAL NO REPAIRS MADE WILL NEED MOTOR REPLACED DUE TO MILES ON THIS ENGINE. | Engine Service
103157 | ¦ 66100 GENERATOR FAILURE INTERNAL DEFECT CHARGE BATTERY, PERFORM INSPECTION OF WIRING AND CONNECTIONS AT BATTERY, GENERATOR, PDC AND JUMPER HARNESS CONNECTIONS. PERFORM VOLTAGE DROP AND FULL FIELD TESTS. GENERATOR IS NOT OPERATIONAL WHEN FULL FIELDED. PCM DUTY CYCLE VERIFIED. REPLACED ALTERNATOR PER DIAGNOSIS, CHECKED FOR DTCS AFTER, CLEARED CODES. OKAY.¦ 66100 PERFORM COMPLIMENTARY MULTI POINT VISUAL INSPECTION. CHECK AND SET TIRE PRESSURES. RECOMMEND OIL CHANGE LOW ON OIL RECOMMEND TRANSMISSION SERVICE, AND COOLANT SERVICE, THERMOSTAT AND THERMOSTAT HOSE IS LEAKING COOLANT, RECOMMEND ALL 4 TIRES AND ALIGNMENT AND WASHER HOSE IS BROKEN, NOTE AIR BAG LIGHT AND TRAC LIGHT IS ON RECOMMEND FURTHER INSPECTION.¦ 66100 40 PERFORMED RECALL T47 - Inspect and Install Protective Sleeves 08-T4-71-82.¦ MOPAR WARRANTY | Air Bag Service¦Cooling System Service¦Hose Service¦New Tire(s)¦Oil &amp; Filter Change¦Transmission Service¦Wheel Alignment Service
103157 | ¦ 66100 GENERATOR FAILURE INTERNAL DEFECT CHARGE BATTERY, PERFORM INSPECTION OF WIRING AND CONNECTIONS AT BATTERY, GENERATOR, PDC AND JUMPER HARNESS CONNECTIONS. PERFORM VOLTAGE DROP AND FULL FIELD TESTS. GENERATOR IS NOT OPERATIONAL WHEN FULL FIELDED. PCM DUTY CYCLE VERIFIED. REPLACED ALTERNATOR PER DIAGNOSIS, CHECKED FOR DTCS AFTER, CLEARED CODES. OKAY.¦ 66100 PERFORM COMPLIMENTARY MULTI POINT VISUAL INSPECTION. CHECK AND SET TIRE PRESSURES. RECOMMEND OIL CHANGE LOW ON OIL RECOMMEND TRANSMISSION SERVICE, AND COOLANT SERVICE, THERMOSTAT AND THERMOSTAT HOSE IS LEAKING COOLANT, RECOMMEND ALL 4 TIRES AND ALIGNMENT AND WASHER HOSE IS BROKEN, NOTE AIR BAG LIGHT AND TRAC LIGHT IS ON RECOMMEND FURTHER INSPECTION.¦ 66100 40 PERFORMED RECALL T47 - Inspect and Install Protective Sleeves 08-T4-71-82.¦ MOPAR WARRANTY | Air Bag Service¦Cooling System Service¦Hose Service¦New Tire(s)¦Oil &amp; Filter Change¦Transmission Service¦Wheel Alignment Service
103157 | ¦ 66100 GENERATOR FAILURE INTERNAL DEFECT CHARGE BATTERY, PERFORM INSPECTION OF WIRING AND CONNECTIONS AT BATTERY, GENERATOR, PDC AND JUMPER HARNESS CONNECTIONS. PERFORM VOLTAGE DROP AND FULL FIELD TESTS. GENERATOR IS NOT OPERATIONAL WHEN FULL FIELDED. PCM DUTY CYCLE VERIFIED. REPLACED ALTERNATOR PER DIAGNOSIS, CHECKED FOR DTCS AFTER, CLEARED CODES. OKAY.¦ 66100 PERFORM COMPLIMENTARY MULTI POINT VISUAL INSPECTION. CHECK AND SET TIRE PRESSURES. RECOMMEND OIL CHANGE LOW ON OIL RECOMMEND TRANSMISSION SERVICE, AND COOLANT SERVICE, THERMOSTAT AND THERMOSTAT HOSE IS LEAKING COOLANT, RECOMMEND ALL 4 TIRES AND ALIGNMENT AND WASHER HOSE IS BROKEN, NOTE AIR BAG LIGHT AND TRAC LIGHT IS ON RECOMMEND FURTHER INSPECTION.¦ 66100 40 PERFORMED RECALL T47 - Inspect and Install Protective Sleeves 08-T4-71-82.¦ MOPAR WARRANTY | Air Bag Service¦Cooling System Service¦Hose Service¦New Tire(s)¦Oil &amp; Filter Change¦Transmission Service¦Wheel Alignment Service
103157 | ¦ 66100 GENERATOR FAILURE INTERNAL DEFECT CHARGE BATTERY, PERFORM INSPECTION OF WIRING AND CONNECTIONS AT BATTERY, GENERATOR, PDC AND JUMPER HARNESS CONNECTIONS. PERFORM VOLTAGE DROP AND FULL FIELD TESTS. GENERATOR IS NOT OPERATIONAL WHEN FULL FIELDED. PCM DUTY CYCLE VERIFIED. REPLACED ALTERNATOR PER DIAGNOSIS, CHECKED FOR DTCS AFTER, CLEARED CODES. OKAY.¦ 66100 PERFORM COMPLIMENTARY MULTI POINT VISUAL INSPECTION. CHECK AND SET TIRE PRESSURES. RECOMMEND OIL CHANGE LOW ON OIL RECOMMEND TRANSMISSION SERVICE, AND COOLANT SERVICE, THERMOSTAT AND THERMOSTAT HOSE IS LEAKING COOLANT, RECOMMEND ALL 4 TIRES AND ALIGNMENT AND WASHER HOSE IS BROKEN, NOTE AIR BAG LIGHT AND TRAC LIGHT IS ON RECOMMEND FURTHER INSPECTION.¦ 66100 40 PERFORMED RECALL T47 - Inspect and Install Protective Sleeves 08-T4-71-82.¦ MOPAR WARRANTY | Air Bag Service¦Cooling System Service¦Hose Service¦New Tire(s)¦Oil &amp; Filter Change¦Transmission Service¦Wheel Alignment Service
103157 | ¦ 66100 GENERATOR FAILURE INTERNAL DEFECT CHARGE BATTERY, PERFORM INSPECTION OF WIRING AND CONNECTIONS AT BATTERY, GENERATOR, PDC AND JUMPER HARNESS CONNECTIONS. PERFORM VOLTAGE DROP AND FULL FIELD TESTS. GENERATOR IS NOT OPERATIONAL WHEN FULL FIELDED. PCM DUTY CYCLE VERIFIED. REPLACED ALTERNATOR PER DIAGNOSIS, CHECKED FOR DTCS AFTER, CLEARED CODES. OKAY.¦ 66100 PERFORM COMPLIMENTARY MULTI POINT VISUAL INSPECTION. CHECK AND SET TIRE PRESSURES. RECOMMEND OIL CHANGE LOW ON OIL RECOMMEND TRANSMISSION SERVICE, AND COOLANT SERVICE, THERMOSTAT AND THERMOSTAT HOSE IS LEAKING COOLANT, RECOMMEND ALL 4 TIRES AND ALIGNMENT AND WASHER HOSE IS BROKEN, NOTE AIR BAG LIGHT AND TRAC LIGHT IS ON RECOMMEND FURTHER INSPECTION.¦ 66100 40 PERFORMED RECALL T47 - Inspect and Install Protective Sleeves 08-T4-71-82.¦ MOPAR WARRANTY | Air Bag Service¦Cooling System Service¦Hose Service¦New Tire(s)¦Oil &amp; Filter Change¦Transmission Service¦Wheel Alignment Service
103157 | ¦ 66100 GENERATOR FAILURE INTERNAL DEFECT CHARGE BATTERY, PERFORM INSPECTION OF WIRING AND CONNECTIONS AT BATTERY, GENERATOR, PDC AND JUMPER HARNESS CONNECTIONS. PERFORM VOLTAGE DROP AND FULL FIELD TESTS. GENERATOR IS NOT OPERATIONAL WHEN FULL FIELDED. PCM DUTY CYCLE VERIFIED. REPLACED ALTERNATOR PER DIAGNOSIS, CHECKED FOR DTCS AFTER, CLEARED CODES. OKAY.¦ 66100 PERFORM COMPLIMENTARY MULTI POINT VISUAL INSPECTION. CHECK AND SET TIRE PRESSURES. RECOMMEND OIL CHANGE LOW ON OIL RECOMMEND TRANSMISSION SERVICE, AND COOLANT SERVICE, THERMOSTAT AND THERMOSTAT HOSE IS LEAKING COOLANT, RECOMMEND ALL 4 TIRES AND ALIGNMENT AND WASHER HOSE IS BROKEN, NOTE AIR BAG LIGHT AND TRAC LIGHT IS ON RECOMMEND FURTHER INSPECTION.¦ 66100 40 PERFORMED RECALL T47 - Inspect and Install Protective Sleeves 08-T4-71-82.¦ MOPAR WARRANTY | Air Bag Service¦Cooling System Service¦Hose Service¦New Tire(s)¦Oil &amp; Filter Change¦Transmission Service¦Wheel Alignment Service
103157 | ¦ 66100 GENERATOR FAILURE INTERNAL DEFECT CHARGE BATTERY, PERFORM INSPECTION OF WIRING AND CONNECTIONS AT BATTERY, GENERATOR, PDC AND JUMPER HARNESS CONNECTIONS. PERFORM VOLTAGE DROP AND FULL FIELD TESTS. GENERATOR IS NOT OPERATIONAL WHEN FULL FIELDED. PCM DUTY CYCLE VERIFIED. REPLACED ALTERNATOR PER DIAGNOSIS, CHECKED FOR DTCS AFTER, CLEARED CODES. OKAY.¦ 66100 PERFORM COMPLIMENTARY MULTI POINT VISUAL INSPECTION. CHECK AND SET TIRE PRESSURES. RECOMMEND OIL CHANGE LOW ON OIL RECOMMEND TRANSMISSION SERVICE, AND COOLANT SERVICE, THERMOSTAT AND THERMOSTAT HOSE IS LEAKING COOLANT, RECOMMEND ALL 4 TIRES AND ALIGNMENT AND WASHER HOSE IS BROKEN, NOTE AIR BAG LIGHT AND TRAC LIGHT IS ON RECOMMEND FURTHER INSPECTION.¦ 66100 40 PERFORMED RECALL T47 - Inspect and Install Protective Sleeves 08-T4-71-82.¦ MOPAR WARRANTY | Air Bag Service¦Cooling System Service¦Hose Service¦New Tire(s)¦Oil &amp; Filter Change¦Transmission Service¦Wheel Alignment Service
99236 | ¦ 17932 PERFORMED 20K SERVICE ON CUSTOMERS CAR REPLACED ENGINE OIL AND FILTER, TOP OFF FLUIDS AS NEEDED ROTATED TIRES FRONT TO REAR, SET TIRE PRESSURES TO SPECS. REPLACED CABIN AIR FILTER.¦ 17932 PERFORMED COMPLIMENTARY MULTI POINT VISUAL INSPECTION. CHECK AND SET TIRE PRESSURES. REC CUSTOMER REPLACE ENGINE AIR FILTER | Air Filter Service
99237 | ¦ REC: AIR/CABIN FILTERS; BRAKE FLUSH $95; ROTATE $20; FRONT BRAKE PADS @2MM - NEED TO REP LACE $180; ALIGNMENT $100 | Brake Service¦Wheel Alignment Service
99237 | ¦ REC: AIR/CABIN FILTERS; BRAKE FLUSH $95; ROTATE $20; FRONT BRAKE PADS @2MM - NEED TO REP LACE $180; ALIGNMENT $100 | Brake Service¦Wheel Alignment Service
99238 | ¦ ** BOTH OUTTER TIE ROD BOOTS TORN OPEN,ANTIFREE ZE NEEDS TO BE REPLACED ** | Tie Rod Service
99240 | ¦ RECOMMEND BRAKE FLUID FLUSH $95. POWER STEERING FLUID FLUSH $110. | Brake Service¦Steering Service
99240 | ¦ RECOMMEND BRAKE FLUID FLUSH $95. POWER STEERING FLUID FLUSH $110. | Brake Service¦Steering Service
99244 | ¦ 23337 UPON INSPECTION FOUND RIGHT FRONT WHEEL BENT, RECOMMEND COOLANT SERVICE DUE BY TIME | Cooling System Service
97294 | ¦ 64619 ROTATED TIRES FRONT TO REAR, SET TIRE PRESSURES TO SPECS..¦ 64619 REPLACED ENGINE OIL AND FILTER, TOPPED OFF FLUIDS AS NEEDED.¦ 64619 PERFORMED COMPLIMENTARY MULTI POINT VISUAL INSPECTION. CHECKED AND SET TIRE PRESSURES. RECOMMEND ENGINE AIR FILTER. RECOMMEND FRONT BRAKE INSPECTION DUE TO LOW PAD LIFE AND ROTORS BEING GROOVED | Air Filter Service¦Brake Service
97294 | ¦ 64619 ROTATED TIRES FRONT TO REAR, SET TIRE PRESSURES TO SPECS..¦ 64619 REPLACED ENGINE OIL AND FILTER, TOPPED OFF FLUIDS AS NEEDED.¦ 64619 PERFORMED COMPLIMENTARY MULTI POINT VISUAL INSPECTION. CHECKED AND SET TIRE PRESSURES. RECOMMEND ENGINE AIR FILTER. RECOMMEND FRONT BRAKE INSPECTION DUE TO LOW PAD LIFE AND ROTORS BEING GROOVED | Air Filter Service¦Brake Service
103188 | ¦ COMPLETED MULTI POINT. FOUND FRONT TWO TIRES AT 1/32NDS AND REAR TWO TIRES AT 4/32NDS, RECOMMEND REPLACE. CLIENT HAS DECLINED WORK AT THIS TIME..¦ WSA-F97CCF3A Contact Mobile (214) 208-4043.¦ 31693. DID NOT TEST DRIVE FAR DUE TO FRONT TIRES BEING LOW ON TREAD..¦ CLEAR SUNROOF DRAINS AND PULL CARPET..¦ TIRE SIZE- 235/60R18, TIRES ON VEHICLE ARE PIRELLI SCORPION VERDE ALL SEASON 103H..¦ 17612(0.5) COMPLETED 30K SERVICE.= 0.50 | New Tire(s)
103190 | ¦ 85152 REPLACED LEFT FRONT HID BULB PER CLIENT REQUEST. CONFIRMED PROPER OPERATION..¦ 85152 SET TIRE PRESSURES TO SPECIFICATION..¦ recommend brake fluid service soon | Brake Service
105166 | ¦ CUSTOMER DECLINED TO HAVE THE FOLLOWING FACTORY RECOMMENDED MAINTENENCE/REPAIRS PERFORMED AT THIS TIME: front crank seal, steering linkage/front crank seal $506.00//steering linkage $819.00//k&n service $49.00//.¦ t79/REPLACED BACKET | Steering Service
105178 | ¦ 161565 KEY FOB WORKING AS DESIGNED. FOUND NOISE FROM DRIVER REAR DOOR RECOMMEND REPLACING DOOR LATCH AND MOTOR..¦ 161565 Optima (MG) 54500 2G501 150035R0 (SC122MG) SC122) Vehicle Underbody Wax & Undercoat Application0.7 M/H UM090 CH041 1 UM010 CH044 3.¦ 161565 RECOMMEND ENG AIR FILTER, COOLANT CHANGE, ENGINE OIL DUE, DRIVER REAR DOOR LOCK ACTUATOR (NOISEY-REQUIRES REPLACEMENT), OIL PAN MINOR SEEPAGE. | Air Filter Service¦Body Repair¦Cooling System Service¦Engine Service
105178 | ¦ 161565 KEY FOB WORKING AS DESIGNED. FOUND NOISE FROM DRIVER REAR DOOR RECOMMEND REPLACING DOOR LATCH AND MOTOR..¦ 161565 Optima (MG) 54500 2G501 150035R0 (SC122MG) SC122) Vehicle Underbody Wax & Undercoat Application0.7 M/H UM090 CH041 1 UM010 CH044 3.¦ 161565 RECOMMEND ENG AIR FILTER, COOLANT CHANGE, ENGINE OIL DUE, DRIVER REAR DOOR LOCK ACTUATOR (NOISEY-REQUIRES REPLACEMENT), OIL PAN MINOR SEEPAGE. | Air Filter Service¦Body Repair¦Cooling System Service¦Engine Service
105178 | ¦ 161565 KEY FOB WORKING AS DESIGNED. FOUND NOISE FROM DRIVER REAR DOOR RECOMMEND REPLACING DOOR LATCH AND MOTOR..¦ 161565 Optima (MG) 54500 2G501 150035R0 (SC122MG) SC122) Vehicle Underbody Wax & Undercoat Application0.7 M/H UM090 CH041 1 UM010 CH044 3.¦ 161565 RECOMMEND ENG AIR FILTER, COOLANT CHANGE, ENGINE OIL DUE, DRIVER REAR DOOR LOCK ACTUATOR (NOISEY-REQUIRES REPLACEMENT), OIL PAN MINOR SEEPAGE. | Air Filter Service¦Body Repair¦Cooling System Service¦Engine Service
105178 | ¦ 161565 KEY FOB WORKING AS DESIGNED. FOUND NOISE FROM DRIVER REAR DOOR RECOMMEND REPLACING DOOR LATCH AND MOTOR..¦ 161565 Optima (MG) 54500 2G501 150035R0 (SC122MG) SC122) Vehicle Underbody Wax & Undercoat Application0.7 M/H UM090 CH041 1 UM010 CH044 3.¦ 161565 RECOMMEND ENG AIR FILTER, COOLANT CHANGE, ENGINE OIL DUE, DRIVER REAR DOOR LOCK ACTUATOR (NOISEY-REQUIRES REPLACEMENT), OIL PAN MINOR SEEPAGE. | Air Filter Service¦Body Repair¦Cooling System Service¦Engine Service
99271 | ¦ 163876 PERFORMED MULTI POINT INSPECTION. TECHNICIAN RECOMMENDATIONS: BOTH REAR TIRES ARE CRACKED, TOYO PRICE $460+TAX, MICHELLIN $410+TAX. CHECK ENGINE LIGHT IS ON, DIAGNOSTIC FEE $161 | New Tire(s)
99274 | ¦ 74850 peformed 75k service- vehicle needs rear brake pads and rotors $525 | Brake Service
99281 | ¦ CUSTOMER REQUESTED A LOANER CREATED 2018-11-15 03:03:00PM TAKEN BY JAMIE WILSON.¦ 156453 CHECKED DTC'S ECM-P030000, P030500, P030600, FAULT TRACED NEED TO START WITH SPARK PLUGS. COMPRESSION GOOD, FUEL PRESSURE GOOD, NO OTHER PROBLEM FOUND AT THIS TIME. | Spark Plugs
82067 | ¦ 37271 BRAKE FLUSH COMPLETE..¦ 37279 PERFORMED CAYENNE MAJOR MAINTENANCE; COMPLETE ON BOARD DIAGNOSTICS. INSPECTIONS OF WIPER SYSTEM, HORN, TIRES, BATTERY, SPARE TIRE, LIGHTS, RADIATORS, AIR INTAKES, BRAKES, AXLE SHAFTS, DRIVE SHAFT, FLUID LEVELS, TIRE PRESSURE, FIREWALL BODY DRAINS FOR DEBRIS, PARKING BRAKE, HEATING/AC SYSTEM, SEAT BELTS, AND DRIVE BELT. DRAIN ENGINE OIL, REPLACE ENGINE OIL AND FILTER. SET FLUID LEVELS. SET TIRE PRESSURES TO 36PSI FRONT AND 44PSI REAR. REPLACE WIPER BLADES. REPLACE SPARK PLUGS. REPLACE CABIN AIR FILTER AND ENGINE AIR FILTERS. LUBRICATE DOOR LATCHES, WINDOWS AND WIPER PIVOT POINTS. PERFORM ADAPTATION OF PANORAMA SUN ROOF CONTROL MODULE. INSTALL REAR WASHER NOZZLE. RESET SERVICE REMINDER. ROAD TESTED VEHICLE. DURING INSPECTION, FOUND TURBO INTAKE PIPE ON PASSENGER SIDE TO BE DETACHED. OIL FOUND TO BE LEAKING FROM TIMING COVER AND VALVE COVERS. ENGINE WILL NEED TO BE LOWERED, TIMING COVER RESEALED, VALVE COVERS RESEALED, AND TURBO PIPE INSTALLED PROPERLY. DURING TEST DRIVE IT WAS NOTICED THAT THE TIRE PRESSURE MONITORING IS NOT OPERATING. TRANSMITTER BATTERIES WERE CHECKED AND FOUND TO BE DEAD. IT IS RECOMMENDED THAT ALL TPMS TRANSMITTERS BE REPLACED..¦ 37279.¦ 37271 4 WHEEL ALIGNMENT INCLUDING CAMERA CALIBRATIONS IS COMPLETE. ROAD TEST CARRIED OUT SUCCESSFULLY. | TPMS Service
82072 | ¦ 19671 PERFORM INSPECTION 200 OVER REVS IN RANGE 1 AND 2..¦ RAY USED CAR MGR DECLINED 40K , SERPETINE BELT BRAKE FLUSH , AIR BAG , TIRES AND CENTER MUFFLE | 40,000 Mile Service¦Belt Service¦Brake Service¦Air Bag Service¦New Tire(s)¦Exhaust System Service
82072 | ¦ 19671 PERFORM INSPECTION 200 OVER REVS IN RANGE 1 AND 2..¦ RAY USED CAR MGR DECLINED 40K , SERPETINE BELT BRAKE FLUSH , AIR BAG , TIRES AND CENTER MUFFLE | 40,000 Mile Service¦Belt Service¦Brake Service¦Air Bag Service¦New Tire(s)¦Exhaust System Service
82072 | ¦ 19671 PERFORM INSPECTION 200 OVER REVS IN RANGE 1 AND 2..¦ RAY USED CAR MGR DECLINED 40K , SERPETINE BELT BRAKE FLUSH , AIR BAG , TIRES AND CENTER MUFFLE | 40,000 Mile Service¦Belt Service¦Brake Service¦Air Bag Service¦New Tire(s)¦Exhaust System Service
82072 | ¦ 19671 PERFORM INSPECTION 200 OVER REVS IN RANGE 1 AND 2..¦ RAY USED CAR MGR DECLINED 40K , SERPETINE BELT BRAKE FLUSH , AIR BAG , TIRES AND CENTER MUFFLE | 40,000 Mile Service¦Belt Service¦Brake Service¦Air Bag Service¦New Tire(s)¦Exhaust System Service
82072 | ¦ 19671 PERFORM INSPECTION 200 OVER REVS IN RANGE 1 AND 2..¦ RAY USED CAR MGR DECLINED 40K , SERPETINE BELT BRAKE FLUSH , AIR BAG , TIRES AND CENTER MUFFLE | 40,000 Mile Service¦Belt Service¦Brake Service¦Air Bag Service¦New Tire(s)¦Exhaust System Service
82072 | ¦ 19671 PERFORM INSPECTION 200 OVER REVS IN RANGE 1 AND 2..¦ RAY USED CAR MGR DECLINED 40K , SERPETINE BELT BRAKE FLUSH , AIR BAG , TIRES AND CENTER MUFFLE | 40,000 Mile Service¦Belt Service¦Brake Service¦Air Bag Service¦New Tire(s)¦Exhaust System Service
84708 | ¦ ++WAITER++¦AT 818-832-1646¦IF YOU HAVE ANY QUESTIONS OR CONCERNS¦JOB # 1 = SEE RO # 752594 03/27/2017 24536¦OR WANT TO MAKE A RESERVATION PLEASE CONTACT JIM MURPHY¦SPOKE WITH SEAN 11/8 2:45 PM¦THANK YOU¦WENT OVER THE REPAIR ORDER AND INFORMED THE VEHICLE IS COMPLETED..¦ RECOMMEND RECOMMENDATIONS: RECOMMEND COOLANT PRESSURE TEST CUSTOMER INFORMED POSTPONED AT THIS TIME | Cooling System Service
84711 | ¦ RECOMMEND RECOMMEND TRANSMISSION SER BRAKE FLUID SER THROTTLE BODY SER | Brake Service¦Throttle Body Service¦Transmission Service
84711 | ¦ RECOMMEND RECOMMEND TRANSMISSION SER BRAKE FLUID SER THROTTLE BODY SER | Brake Service¦Throttle Body Service¦Transmission Service
84711 | ¦ RECOMMEND RECOMMEND TRANSMISSION SER BRAKE FLUID SER THROTTLE BODY SER | Brake Service¦Throttle Body Service¦Transmission Service
97319 | ¦ 13253 TIRE ROTATION // WHEEL ALIGNMENT RECOMMENDED..¦ ~!PIND!PFL !**32.54!***88.10! 16196 - | Wheel Alignment Service¦Tire Rotation
97319 | ¦ 13253 TIRE ROTATION // WHEEL ALIGNMENT RECOMMENDED..¦ ~!PIND!PFL !**32.54!***88.10! 16196 - | Wheel Alignment Service¦Tire Rotation
97328 | ¦ WILL NEED TIRES AND ALIGNMENT SOON | Wheel Alignment Service¦New Tire(s)
97328 | ¦ WILL NEED TIRES AND ALIGNMENT SOON | Wheel Alignment Service¦New Tire(s)
103210 | ¦ 59167 REPLACED ENGINE OIL AND FILTER, TOP OFF FLUIDS AS NEEDED.¦ 59167 PERFORMED COMPLIMENTARY MULTI POINT VISUAL INSPECTION. CHECKED AND SET TIRE PRESSURES. REC REPLACING ENGINE AIR FILTER ADDED COOLANT COOLANT LEAK REC REPLACING POWER STEERING FLUID REC REPLACING RIGHT FRONT, RIGHT REAR, AND LEFT REAR TIRES DUE TO LOW TREAD 4/32NDS, (215/65/R17).¦ 59167 REPLACED ENGINE AIR FILTER UPON RECOMMENDATION | Cooling System Service¦New Tire(s)¦Steering Service
103210 | ¦ 59167 REPLACED ENGINE OIL AND FILTER, TOP OFF FLUIDS AS NEEDED.¦ 59167 PERFORMED COMPLIMENTARY MULTI POINT VISUAL INSPECTION. CHECKED AND SET TIRE PRESSURES. REC REPLACING ENGINE AIR FILTER ADDED COOLANT COOLANT LEAK REC REPLACING POWER STEERING FLUID REC REPLACING RIGHT FRONT, RIGHT REAR, AND LEFT REAR TIRES DUE TO LOW TREAD 4/32NDS, (215/65/R17).¦ 59167 REPLACED ENGINE AIR FILTER UPON RECOMMENDATION | Cooling System Service¦New Tire(s)¦Steering Service
103210 | ¦ 59167 REPLACED ENGINE OIL AND FILTER, TOP OFF FLUIDS AS NEEDED.¦ 59167 PERFORMED COMPLIMENTARY MULTI POINT VISUAL INSPECTION. CHECKED AND SET TIRE PRESSURES. REC REPLACING ENGINE AIR FILTER ADDED COOLANT COOLANT LEAK REC REPLACING POWER STEERING FLUID REC REPLACING RIGHT FRONT, RIGHT REAR, AND LEFT REAR TIRES DUE TO LOW TREAD 4/32NDS, (215/65/R17).¦ 59167 REPLACED ENGINE AIR FILTER UPON RECOMMENDATION | Cooling System Service¦New Tire(s)¦Steering Service
103215 | ¦ DECLINED:PASS DOOR INT PWR LOCK SWITCH ASSEMBLY $150.00 | Body Repair
103216 | ¦ 91103 RECOMMEND TUNE UP $475 AND BRAKE FLUID SERVICE $139 - NO HISTORY IN OUR RECORDS. | Brake Service¦Tune Up
103216 | ¦ 91103 RECOMMEND TUNE UP $475 AND BRAKE FLUID SERVICE $139 - NO HISTORY IN OUR RECORDS. | Brake Service¦Tune Up
99303 | ¦ 27320 VEH NEEDS A TRANSMISSION DRAIN AND FILL, WORK DECLINED AT THIS TIME' | Transmission Service
105198 | ¦ 119800 REPLACED ENGINE OIL AND FILTER, TOP OFF FLUIDS AS NEEDED.¦ 119800 PERFORMED COMPLIMENTARY MULTI POINT VISUAL INSPECTION. CHECKED AND SET TIRE PRESSURES. RECOMMEND REPLACING AIR FILTER NEXT OIL CHANGE RECOMMEND REAR SHOCKS, AND REAR DIFF SERVICE RECOMMEND REPLACING FRONT STRUTS RECOMMEND REPLACING RIGHT FRONT TIRE (215/65/R17) RECOMMEND POWER STEERING AND COOLANT EXCHANGES | Suspension Service¦Drive Train Service¦New Tire(s)¦Steering Service¦Cooling System Service
105198 | ¦ 119800 REPLACED ENGINE OIL AND FILTER, TOP OFF FLUIDS AS NEEDED.¦ 119800 PERFORMED COMPLIMENTARY MULTI POINT VISUAL INSPECTION. CHECKED AND SET TIRE PRESSURES. RECOMMEND REPLACING AIR FILTER NEXT OIL CHANGE RECOMMEND REAR SHOCKS, AND REAR DIFF SERVICE RECOMMEND REPLACING FRONT STRUTS RECOMMEND REPLACING RIGHT FRONT TIRE (215/65/R17) RECOMMEND POWER STEERING AND COOLANT EXCHANGES | Suspension Service¦Drive Train Service¦New Tire(s)¦Steering Service¦Cooling System Service
105198 | ¦ 119800 REPLACED ENGINE OIL AND FILTER, TOP OFF FLUIDS AS NEEDED.¦ 119800 PERFORMED COMPLIMENTARY MULTI POINT VISUAL INSPECTION. CHECKED AND SET TIRE PRESSURES. RECOMMEND REPLACING AIR FILTER NEXT OIL CHANGE RECOMMEND REAR SHOCKS, AND REAR DIFF SERVICE RECOMMEND REPLACING FRONT STRUTS RECOMMEND REPLACING RIGHT FRONT TIRE (215/65/R17) RECOMMEND POWER STEERING AND COOLANT EXCHANGES | Suspension Service¦Drive Train Service¦New Tire(s)¦Steering Service¦Cooling System Service
105198 | ¦ 119800 REPLACED ENGINE OIL AND FILTER, TOP OFF FLUIDS AS NEEDED.¦ 119800 PERFORMED COMPLIMENTARY MULTI POINT VISUAL INSPECTION. CHECKED AND SET TIRE PRESSURES. RECOMMEND REPLACING AIR FILTER NEXT OIL CHANGE RECOMMEND REAR SHOCKS, AND REAR DIFF SERVICE RECOMMEND REPLACING FRONT STRUTS RECOMMEND REPLACING RIGHT FRONT TIRE (215/65/R17) RECOMMEND POWER STEERING AND COOLANT EXCHANGES | Suspension Service¦Drive Train Service¦New Tire(s)¦Steering Service¦Cooling System Service
105198 | ¦ 119800 REPLACED ENGINE OIL AND FILTER, TOP OFF FLUIDS AS NEEDED.¦ 119800 PERFORMED COMPLIMENTARY MULTI POINT VISUAL INSPECTION. CHECKED AND SET TIRE PRESSURES. RECOMMEND REPLACING AIR FILTER NEXT OIL CHANGE RECOMMEND REAR SHOCKS, AND REAR DIFF SERVICE RECOMMEND REPLACING FRONT STRUTS RECOMMEND REPLACING RIGHT FRONT TIRE (215/65/R17) RECOMMEND POWER STEERING AND COOLANT EXCHANGES | Suspension Service¦Drive Train Service¦New Tire(s)¦Steering Service¦Cooling System Service
105203 | ¦ RECOMMEND 30K MAINTENANCE.¦ 41089 completed lof recommend 30k | 30,000 Mile Service
84752 | ¦ RECOMMEND four wheel alignment mileage based 69.95 cabin filter wiper blades | Cabin Air Filter Service¦Wheel Alignment Service¦Wiper Blade Service
84752 | ¦ RECOMMEND four wheel alignment mileage based 69.95 cabin filter wiper blades | Cabin Air Filter Service¦Wheel Alignment Service¦Wiper Blade Service
84752 | ¦ RECOMMEND four wheel alignment mileage based 69.95 cabin filter wiper blades | Cabin Air Filter Service¦Wheel Alignment Service¦Wiper Blade Service
97350 | ¦ 163116 REPLACED ENGINE OIL AND FILTER, TOP OFF FLUIDS AS NEEDED.¦ 163116 PERFORMRD COMPLIMENTARY MULTI POINT VISUAL INSPECTION. CHECK AND SET TIRE PRESSURES. REC CUSTOMER REPLACE ENGINE AIR FILTER. CHECK HISTORY ON SPARK PLUGS, TRANS FLUID, COOLANT AND REAR DIFF FLUID. CHECK HISTORY ON FRONT STRUTS AND REAR SHOCKS. REC 2 NEW REAR TIRES TREAD IS VERY LOW, DRIVER REAR TIRE HAS A NAIL AND IS LEAKING 245/70R16. THIRD BRAKE LIGHT OUT | Air Filter Service¦New Tire(s)
97350 | ¦ 163116 REPLACED ENGINE OIL AND FILTER, TOP OFF FLUIDS AS NEEDED.¦ 163116 PERFORMRD COMPLIMENTARY MULTI POINT VISUAL INSPECTION. CHECK AND SET TIRE PRESSURES. REC CUSTOMER REPLACE ENGINE AIR FILTER. CHECK HISTORY ON SPARK PLUGS, TRANS FLUID, COOLANT AND REAR DIFF FLUID. CHECK HISTORY ON FRONT STRUTS AND REAR SHOCKS. REC 2 NEW REAR TIRES TREAD IS VERY LOW, DRIVER REAR TIRE HAS A NAIL AND IS LEAKING 245/70R16. THIRD BRAKE LIGHT OUT | Air Filter Service¦New Tire(s)
82091 | ¦ NO LABOR CHARGE,PERFORM WALK AROUND VEHICLE WITH CUSTOMER.¦ 18116,no debris/damage found. advised client all tires at wear bars. cust requested to price all season tires. currently avail to order Pirelli Cinturato P7 All Season No 275/35/21 315/30/21 $2338.74 ($420/455 each). pricing subject to change | New Tire(s)
96685 | ¦ 0 PERFORMED SHORT TEST, CODE FOR AUX BATTERY. REPLACED AUX BATTERY.¦ 0 EXEMPTION IM91233844 11/19.¦ 0 FRONT BRAKES 12/B REAR BRAKES 11/B. RF TIRE 2/32 AND IS BALD ON INNER EDGE. LF TIRE 4/32, RR TIRE 4/32, LR 4/32. RECOMMENDED 4 TIRES AND ALIGNMENT, CUSTOMER DECLINED TIRES/ALIGNMENT. SERVICE B 15 DAYS OVERDUE. BRAKE FLUID AND CABIN FILTER ARE DUE.. AI91401942 11/19 | New Tire(s)¦Wheel Alignment Service
96685 | ¦ 0 PERFORMED SHORT TEST, CODE FOR AUX BATTERY. REPLACED AUX BATTERY.¦ 0 EXEMPTION IM91233844 11/19.¦ 0 FRONT BRAKES 12/B REAR BRAKES 11/B. RF TIRE 2/32 AND IS BALD ON INNER EDGE. LF TIRE 4/32, RR TIRE 4/32, LR 4/32. RECOMMENDED 4 TIRES AND ALIGNMENT, CUSTOMER DECLINED TIRES/ALIGNMENT. SERVICE B 15 DAYS OVERDUE. BRAKE FLUID AND CABIN FILTER ARE DUE.. AI91401942 11/19 | New Tire(s)¦Wheel Alignment Service
96686 | ¦ 0 REPLACED LF PARKING BULB.¦ 0 NAIL IN RR TIRE IS TOO CLOSE TO SIDEWALL TO PLUG. TIRE IS NOT LEAKING AT THE NAIL, IT DID NOT BREAK THROUGH THE TIRE. REMOVED NAIL. RECOMMENDED REPLACING RR TIRE, CUSTOMER DECLINED TIRE REPLACEMENT.¦ 0 PERFORMED CAMPAIGN, REPLACED DRIVER AIRBAG. SCAN CODE 01D71B | New Tire(s)
101274 | ¦ 79934 COSTUMER DECLINE OIL CHANGE.¦ 79934 perform SC165... 181103R0 0.6 M/H.¦ 79934 perform pi 1803.. 180133R0 0.3 M/H | Oil &amp; Filter Change
103247 | ¦ 98733 VEHICLE NEEDS FUEL SENDING UNIT $840 PARTS AND LABOR NOT COVERED UNDER EXTENDED WARRANTY STATES IT ONLY HAS POWER TRAIN COVERAGE | Fuel System Service
103254 | ¦ TECH REC'D: TRANSMISSION FLUID COOLANT TIMING BELT BRAKE FLUID TECH ALSO NOTED CRACKED WINDSHIELD | Belt Service¦Body Repair¦Brake Service¦Cooling System Service¦Transmission Service
103254 | ¦ TECH REC'D: TRANSMISSION FLUID COOLANT TIMING BELT BRAKE FLUID TECH ALSO NOTED CRACKED WINDSHIELD | Belt Service¦Body Repair¦Brake Service¦Cooling System Service¦Transmission Service
103254 | ¦ TECH REC'D: TRANSMISSION FLUID COOLANT TIMING BELT BRAKE FLUID TECH ALSO NOTED CRACKED WINDSHIELD | Belt Service¦Body Repair¦Brake Service¦Cooling System Service¦Transmission Service
103254 | ¦ TECH REC'D: TRANSMISSION FLUID COOLANT TIMING BELT BRAKE FLUID TECH ALSO NOTED CRACKED WINDSHIELD | Belt Service¦Body Repair¦Brake Service¦Cooling System Service¦Transmission Service
103254 | ¦ TECH REC'D: TRANSMISSION FLUID COOLANT TIMING BELT BRAKE FLUID TECH ALSO NOTED CRACKED WINDSHIELD | Belt Service¦Body Repair¦Brake Service¦Cooling System Service¦Transmission Service
103255 | ¦ POINT INSPECTION. CHECK BELTS, HOSES AND LIGHTS.CHECK ALL FLUIDS & TOP OFF. RESET.¦ NEEDS TIRES..DECLINED NEEDS REAR BRAKES..DECLINED.¦ VERIFIED CONCERN FINDING BATTERY WITH INTERNAL SHORT..REPLACED BATTERY TESTED CHARGING SYSTEM OK..VERIFIED NO DRAWS AND SHIFTER OPERATES AS DESIGNED... REPLACED NUMEROUS EXTERIOR DISPLAY BULBS. BATTERY ISSUE..SEE LINE 1. . POINT INSPECTION. CHECK BELTS, HOSES AND LIGHTS.CHECK ALL FLUIDS & TOP OFF. RESET. NEEDS TIRES..DECLINED NEEDS REAR BRAKES..DECLINED.¦ VERIFIED CONCERN FINDING BATTERY WITH INTERNAL SHORT..REPLACED BATTERY TESTED CHARGING SYSTEM OK..VERIFIED NO DRAWS AND SHIFTER OPERATES AS DESIGNED... REPLACED NUMEROUS EXTERIOR DISPLAY BULBS | Brake Service¦New Tire(s)
103255 | ¦ POINT INSPECTION. CHECK BELTS, HOSES AND LIGHTS.CHECK ALL FLUIDS & TOP OFF. RESET.¦ NEEDS TIRES..DECLINED NEEDS REAR BRAKES..DECLINED.¦ VERIFIED CONCERN FINDING BATTERY WITH INTERNAL SHORT..REPLACED BATTERY TESTED CHARGING SYSTEM OK..VERIFIED NO DRAWS AND SHIFTER OPERATES AS DESIGNED... REPLACED NUMEROUS EXTERIOR DISPLAY BULBS. BATTERY ISSUE..SEE LINE 1. . POINT INSPECTION. CHECK BELTS, HOSES AND LIGHTS.CHECK ALL FLUIDS & TOP OFF. RESET. NEEDS TIRES..DECLINED NEEDS REAR BRAKES..DECLINED.¦ VERIFIED CONCERN FINDING BATTERY WITH INTERNAL SHORT..REPLACED BATTERY TESTED CHARGING SYSTEM OK..VERIFIED NO DRAWS AND SHIFTER OPERATES AS DESIGNED... REPLACED NUMEROUS EXTERIOR DISPLAY BULBS | Brake Service¦New Tire(s)
97381 | ¦ 17968 PERFORMED MULTI POINT INSPECTION. TECHNICIAN RECOMMENDATIONS: ENGINE AIR FILTER AND CABIN AIR FILTER (BOTH DIRTY) $185 | Air Filter Service¦Cabin Air Filter Service
97381 | ¦ 17968 PERFORMED MULTI POINT INSPECTION. TECHNICIAN RECOMMENDATIONS: ENGINE AIR FILTER AND CABIN AIR FILTER (BOTH DIRTY) $185 | Air Filter Service¦Cabin Air Filter Service
96715 | ¦ 12439 REPLACE ENGINE OIL AND FILTER, TOP OFF FLUIDS AS NEEDED.¦ 12439 REPLACE ENGINE OIL AND FILTER, TOP OFF FLUIDS AS NEEDED.¦ 12439 ROTATED TIRES FRONT TO REAR, SET TIRE PRESSURES TO SPECS..¦ 12439 PERFORMED COMPLIMENTARY MULTI POINT VISUAL INSPECTION. CHECKED AND SET TIRE PRESSURES. HAS A MOPAR INTAKE. RECOMMEND CABIN AIR FILTER. | Cabin Air Filter Service
96720 | ¦ 166245 OIL AND FILTER CHANGE, REPLACED AIR FILTER. recommend 150k service | 150,000 Mile Service
99328 | ¦ RECOMMEND NEW BATTERY $155. TIRE ROTATION $20 | Battery Service
99331 | ¦ 86290 Forte / Forte Koup (TD) 54500 1M100(SC141) Vehicle Underbody Wax & Undercoat Application (Photo attachment ?XX: Others? Required160134R0 0.9.¦ 86290 TECH RECOMMENDED: DRIVER FRONT DIRECTIONAL, BOTH FOG LIGHTS, FRONT & REAR WIPRES & COOLANT SERVICE (BEFORE COLD WINTER MONTHS).¦ 86290 TD R 95910 1M100 0 (SC165A) ACU Extension Wire Harness Kit Installation 181105R0 0.5 M/H 91700 1M000QQK | Cooling System Service¦Bulb Replacement¦Wiper Blade Service
99331 | ¦ 86290 Forte / Forte Koup (TD) 54500 1M100(SC141) Vehicle Underbody Wax & Undercoat Application (Photo attachment ?XX: Others? Required160134R0 0.9.¦ 86290 TECH RECOMMENDED: DRIVER FRONT DIRECTIONAL, BOTH FOG LIGHTS, FRONT & REAR WIPRES & COOLANT SERVICE (BEFORE COLD WINTER MONTHS).¦ 86290 TD R 95910 1M100 0 (SC165A) ACU Extension Wire Harness Kit Installation 181105R0 0.5 M/H 91700 1M000QQK | Cooling System Service¦Bulb Replacement¦Wiper Blade Service
99331 | ¦ 86290 Forte / Forte Koup (TD) 54500 1M100(SC141) Vehicle Underbody Wax & Undercoat Application (Photo attachment ?XX: Others? Required160134R0 0.9.¦ 86290 TECH RECOMMENDED: DRIVER FRONT DIRECTIONAL, BOTH FOG LIGHTS, FRONT & REAR WIPRES & COOLANT SERVICE (BEFORE COLD WINTER MONTHS).¦ 86290 TD R 95910 1M100 0 (SC165A) ACU Extension Wire Harness Kit Installation 181105R0 0.5 M/H 91700 1M000QQK | Cooling System Service¦Bulb Replacement¦Wiper Blade Service
99338 | ¦ 141813 RECOMMEND 2 FRONT WINDSHIELD WIPER BLADES | Wiper Blade Service
82119 | ¦ 89576 100.¦ 89576 Inspected and found car with no power whatsoever, put shifter in service position to push into shop and charged, got some power back but no start with hybrid warning, inspected rear battery and found dampness in their accompanies by heavy interior fogging (suggesting water inside vehicle), scanned vehicle and found multiple faults for the high voltage battery control unit, recommended dropping battery and replacing control unit, client declined at this time. | Battery Service
82120 | ¦ 83165 FOUND COOLANT LEAKING FROM HOSE TO HEATER CORE, AND AUXILIARY WATER PUMP, ALSO COOLANT EXTENSION ON BACK OF CYLINDER HEAD AND COOLANT THERMOSTAT MAIN CONNECTION REPLACED ALL AND HOSES AND FILLED AND BLED COOLING SYSTEM OK AT THIS TIME..¦ 83165 PERFORMED MULTI-POINT INSPECTION. FRONT BRAKE PADS AT 5MM REMAINING. REAR BRAKE PADS AT 9MM REMAINING. LEFT FRONT TIRE HAS 4.9MM OF THREAD REMAINING. RIGHT FRONT TIRE HAS 2.1MM OF TREAD REMAINING. LEFT REAR TIRE HAS 7.5MM OF TREAD REMAINING. RIGHT REAR TIRE HAS 7.1MM OF TREAD REMAINING. ADJUSTED FLUID LEVELS. ROAD TEST OK. CUSTOMER DECLINED RECOMMENDED TIRES AND ALIGNMENT AT THIS TIME..¦ 83165 REPLACED RIGHT DIPPED BEAM LIGHT BULB.¦ 83165 ADJUSTED ALL TIRES F 38 R 49 PSI..¦ 83169.¦ 83165 ADJUSTED ALL TIRES FRONT RIGHT SENSOR GOING BAD LOSES SIGNAL AT TIMES RECOMMENDED REPLACING ALL TPM SENSOR CUSTOMER DECLINED AT THIS TIME. | New Tire(s)¦Wheel Alignment Service¦TPMS Service
82120 | ¦ 83165 FOUND COOLANT LEAKING FROM HOSE TO HEATER CORE, AND AUXILIARY WATER PUMP, ALSO COOLANT EXTENSION ON BACK OF CYLINDER HEAD AND COOLANT THERMOSTAT MAIN CONNECTION REPLACED ALL AND HOSES AND FILLED AND BLED COOLING SYSTEM OK AT THIS TIME..¦ 83165 PERFORMED MULTI-POINT INSPECTION. FRONT BRAKE PADS AT 5MM REMAINING. REAR BRAKE PADS AT 9MM REMAINING. LEFT FRONT TIRE HAS 4.9MM OF THREAD REMAINING. RIGHT FRONT TIRE HAS 2.1MM OF TREAD REMAINING. LEFT REAR TIRE HAS 7.5MM OF TREAD REMAINING. RIGHT REAR TIRE HAS 7.1MM OF TREAD REMAINING. ADJUSTED FLUID LEVELS. ROAD TEST OK. CUSTOMER DECLINED RECOMMENDED TIRES AND ALIGNMENT AT THIS TIME..¦ 83165 REPLACED RIGHT DIPPED BEAM LIGHT BULB.¦ 83165 ADJUSTED ALL TIRES F 38 R 49 PSI..¦ 83169.¦ 83165 ADJUSTED ALL TIRES FRONT RIGHT SENSOR GOING BAD LOSES SIGNAL AT TIMES RECOMMENDED REPLACING ALL TPM SENSOR CUSTOMER DECLINED AT THIS TIME. | New Tire(s)¦Wheel Alignment Service¦TPMS Service
82120 | ¦ 83165 FOUND COOLANT LEAKING FROM HOSE TO HEATER CORE, AND AUXILIARY WATER PUMP, ALSO COOLANT EXTENSION ON BACK OF CYLINDER HEAD AND COOLANT THERMOSTAT MAIN CONNECTION REPLACED ALL AND HOSES AND FILLED AND BLED COOLING SYSTEM OK AT THIS TIME..¦ 83165 PERFORMED MULTI-POINT INSPECTION. FRONT BRAKE PADS AT 5MM REMAINING. REAR BRAKE PADS AT 9MM REMAINING. LEFT FRONT TIRE HAS 4.9MM OF THREAD REMAINING. RIGHT FRONT TIRE HAS 2.1MM OF TREAD REMAINING. LEFT REAR TIRE HAS 7.5MM OF TREAD REMAINING. RIGHT REAR TIRE HAS 7.1MM OF TREAD REMAINING. ADJUSTED FLUID LEVELS. ROAD TEST OK. CUSTOMER DECLINED RECOMMENDED TIRES AND ALIGNMENT AT THIS TIME..¦ 83165 REPLACED RIGHT DIPPED BEAM LIGHT BULB.¦ 83165 ADJUSTED ALL TIRES F 38 R 49 PSI..¦ 83169.¦ 83165 ADJUSTED ALL TIRES FRONT RIGHT SENSOR GOING BAD LOSES SIGNAL AT TIMES RECOMMENDED REPLACING ALL TPM SENSOR CUSTOMER DECLINED AT THIS TIME. | New Tire(s)¦Wheel Alignment Service¦TPMS Service
103281 | ¦ 107630 PERFORMED TIRE ROTATION.¦ BRAKE FLUID SERVICE 129.95 POWER STEERING FLUID SERVICE 129.95 FUEL PRESSURE CONTROL VALVE: 29 7.00 RECOMMEND BATTERY 189.95 | Battery Service¦Engine Service¦Brake Service¦Steering Service
103281 | ¦ 107630 PERFORMED TIRE ROTATION.¦ BRAKE FLUID SERVICE 129.95 POWER STEERING FLUID SERVICE 129.95 FUEL PRESSURE CONTROL VALVE: 29 7.00 RECOMMEND BATTERY 189.95 | Battery Service¦Engine Service¦Brake Service¦Steering Service
103281 | ¦ 107630 PERFORMED TIRE ROTATION.¦ BRAKE FLUID SERVICE 129.95 POWER STEERING FLUID SERVICE 129.95 FUEL PRESSURE CONTROL VALVE: 29 7.00 RECOMMEND BATTERY 189.95 | Battery Service¦Engine Service¦Brake Service¦Steering Service
103281 | ¦ 107630 PERFORMED TIRE ROTATION.¦ BRAKE FLUID SERVICE 129.95 POWER STEERING FLUID SERVICE 129.95 FUEL PRESSURE CONTROL VALVE: 29 7.00 RECOMMEND BATTERY 189.95 | Battery Service¦Engine Service¦Brake Service¦Steering Service
105252 | ¦ DECLINED:COOLANT RES EMPTY, COOLANT CHANGE $130 .00, AIR FILTERS DIRTY $105.00,REAR BRAKE PADS AND ROTORS $630.00,FOUR WHEEL ALIGNMENT $99.95 P/S FLUID LEAK NEEDS DIAG. | Cooling System Service¦Air Filter Service¦Brake Service¦Wheel Alignment Service¦Steering Service
105252 | ¦ DECLINED:COOLANT RES EMPTY, COOLANT CHANGE $130 .00, AIR FILTERS DIRTY $105.00,REAR BRAKE PADS AND ROTORS $630.00,FOUR WHEEL ALIGNMENT $99.95 P/S FLUID LEAK NEEDS DIAG. | Cooling System Service¦Air Filter Service¦Brake Service¦Wheel Alignment Service¦Steering Service
105252 | ¦ DECLINED:COOLANT RES EMPTY, COOLANT CHANGE $130 .00, AIR FILTERS DIRTY $105.00,REAR BRAKE PADS AND ROTORS $630.00,FOUR WHEEL ALIGNMENT $99.95 P/S FLUID LEAK NEEDS DIAG. | Cooling System Service¦Air Filter Service¦Brake Service¦Wheel Alignment Service¦Steering Service
105252 | ¦ DECLINED:COOLANT RES EMPTY, COOLANT CHANGE $130 .00, AIR FILTERS DIRTY $105.00,REAR BRAKE PADS AND ROTORS $630.00,FOUR WHEEL ALIGNMENT $99.95 P/S FLUID LEAK NEEDS DIAG. | Cooling System Service¦Air Filter Service¦Brake Service¦Wheel Alignment Service¦Steering Service
105252 | ¦ DECLINED:COOLANT RES EMPTY, COOLANT CHANGE $130 .00, AIR FILTERS DIRTY $105.00,REAR BRAKE PADS AND ROTORS $630.00,FOUR WHEEL ALIGNMENT $99.95 P/S FLUID LEAK NEEDS DIAG. | Cooling System Service¦Air Filter Service¦Brake Service¦Wheel Alignment Service¦Steering Service
97420 | ¦ CREATED 2018-11-09 09:46:00AM TAKEN BY JENNIFER RIMELE | Recommended Service
99355 | ¦ 90601 TECHNICIAN PERFORMED INSPECTION AND WAS NOT ABLE TO REPLICATE CUSTOMER'S CONCERN. TECHNICIAN OPENED STAR CASE AND WAS ADVISE TO PERFORM VEHICLE RECONFIG, AND CLEAN OUT THE THROTTLE BODY. TECHNICIAN PERFORMED SERVICE AS A ONETIME COURTESY GESTURE. RECHECKED AND STILL FOUND OK. RECOMMEND CUSTOMER TO MONITOR..¦ CUSTOMER HAS ($100.00 DEDUCTIBLE).¦ 90601 TECHNICIAN INSPECTED FOR BURNING SMELL OF OIL AND FOUND OK AT THIS TIME. TECHNICIAN NOTICED OIL LEVEL LOW AND APPROXIMATELY 4,300 MILES FOR LAST SERVICE. TECHNICIAN RECOMMENDS OIL AND FILTER CHANGE. AND HAVE CUSTOMER MONITOR..¦ 90601 PERFORMED ENGINE OIL AND FILTER CHANGE. | Oil &amp; Filter Change
99367 | ¦ RECOMMEND 210,000 MILE SERVICE (TIMING BELT, WA TER PUMP, DRIVE BELT, COOLANT, SPARK PLUGS AND VALVE CLEARANCE ADJUSTMENT) $1899.95. OIL LEAKI NG FROM OIL PUMP SEALS. RECOMMEND REPLACEMENT W ITH TIMING BELT REPLACEMENT $650 /RECOMMEND FOUR TIRES SOON $632 (YOKO) AND FOU R WHEEL ALIGNMENT $100 | 210,000 Mile Service¦New Tire(s)¦Wheel Alignment Service
99367 | ¦ RECOMMEND 210,000 MILE SERVICE (TIMING BELT, WA TER PUMP, DRIVE BELT, COOLANT, SPARK PLUGS AND VALVE CLEARANCE ADJUSTMENT) $1899.95. OIL LEAKI NG FROM OIL PUMP SEALS. RECOMMEND REPLACEMENT W ITH TIMING BELT REPLACEMENT $650 /RECOMMEND FOUR TIRES SOON $632 (YOKO) AND FOU R WHEEL ALIGNMENT $100 | 210,000 Mile Service¦New Tire(s)¦Wheel Alignment Service
99367 | ¦ RECOMMEND 210,000 MILE SERVICE (TIMING BELT, WA TER PUMP, DRIVE BELT, COOLANT, SPARK PLUGS AND VALVE CLEARANCE ADJUSTMENT) $1899.95. OIL LEAKI NG FROM OIL PUMP SEALS. RECOMMEND REPLACEMENT W ITH TIMING BELT REPLACEMENT $650 /RECOMMEND FOUR TIRES SOON $632 (YOKO) AND FOU R WHEEL ALIGNMENT $100 | 210,000 Mile Service¦New Tire(s)¦Wheel Alignment Service
99373 | ¦ 31652 performed PI1803 labor op: 180A22R0 time: 0.3 M/H time.¦ 31652 PERFORMED OIL AND FILTER CHANGE.¦ 31652 replace marker bulb P/S.¦ 31652 customer decline front brake pads - 4 tires- | Brake Service¦New Tire(s)
99373 | ¦ 31652 performed PI1803 labor op: 180A22R0 time: 0.3 M/H time.¦ 31652 PERFORMED OIL AND FILTER CHANGE.¦ 31652 replace marker bulb P/S.¦ 31652 customer decline front brake pads - 4 tires- | Brake Service¦New Tire(s)
99376 | ¦ 0 ADVISE CUSTOMER WOULD HAVE TO SEE WHY HANDLE IS STICKING, THIS IS CAUSING THE LATCH NOT TO HOOK AND BOUNCE BACK AS DISCRIBED, WOULD NEED MORE TIME TO TAKE APART DOOR TO SEE WHAT PARTS WOULD NEED REPLACED..¦ 0 COMPLETED A SERVICE RESET COUNTER, NEXT SERVICE DUE 11/20/19 OR 156460 MILES | Body Repair
101325 | ¦ 15485 PERFORMED ENGINE OIL AND FILTER CHANGE USING GENUINE ACURA PARTS.¦ 15485 ESTIMATE FOR FACTORY RECOMMENDED REAR DIFFERENTIAL FLUID EXCHANGE ($106.95+TAX) | Drive Train Service
84814 | ¦ DROP OFF TUESDAY NIGHT.¦ RECOMMEND BATTERY REPLACEMENT RECOMMENDED PER TEST | Battery Service
96786 | ¦ 60829 FUEL SERVICE DUE - 159 BRAKE FLUSH - 159 CABIN AND AIR FILTER DIRTY - 90 FOR BOTH NEEDS ALIGNMENT (FRONT TIRES SHOWING UNEVEN WEAR) - 89.95 | Air Filter Service¦Cabin Air Filter Service¦Wheel Alignment Service
96786 | ¦ 60829 FUEL SERVICE DUE - 159 BRAKE FLUSH - 159 CABIN AND AIR FILTER DIRTY - 90 FOR BOTH NEEDS ALIGNMENT (FRONT TIRES SHOWING UNEVEN WEAR) - 89.95 | Air Filter Service¦Cabin Air Filter Service¦Wheel Alignment Service
96786 | ¦ 60829 FUEL SERVICE DUE - 159 BRAKE FLUSH - 159 CABIN AND AIR FILTER DIRTY - 90 FOR BOTH NEEDS ALIGNMENT (FRONT TIRES SHOWING UNEVEN WEAR) - 89.95 | Air Filter Service¦Cabin Air Filter Service¦Wheel Alignment Service
97453 | ¦ 74318 NEEDS COOLANT FLUSH, EST 186.99 NEEDS AIR FILTER EST 35.00 NEEDS CABIN, EST 55.00 NEEDS RIGHT THE RIGHT REAR TIRE, EST 102.00 | Air Filter Service¦Cooling System Service¦New Tire(s)
97453 | ¦ 74318 NEEDS COOLANT FLUSH, EST 186.99 NEEDS AIR FILTER EST 35.00 NEEDS CABIN, EST 55.00 NEEDS RIGHT THE RIGHT REAR TIRE, EST 102.00 | Air Filter Service¦Cooling System Service¦New Tire(s)
97453 | ¦ 74318 NEEDS COOLANT FLUSH, EST 186.99 NEEDS AIR FILTER EST 35.00 NEEDS CABIN, EST 55.00 NEEDS RIGHT THE RIGHT REAR TIRE, EST 102.00 | Air Filter Service¦Cooling System Service¦New Tire(s)
103346 | ¦ RECOMMENDED SERVICE TRANSMISSION SERVICE BRAKE FLUID/ COOLANT/AIR/POLLEN FILTERS FUEL INDUCTION SERVICE.¦ 77235 OIL AND FILTER CHANGE, RECOMMEND ALL FLUID AND FILTER SERVICES | Transmission Service¦Brake Service¦Cooling System Service¦Cabin Air Filter Service¦Air Filter Service¦Fuel System Service
103346 | ¦ RECOMMENDED SERVICE TRANSMISSION SERVICE BRAKE FLUID/ COOLANT/AIR/POLLEN FILTERS FUEL INDUCTION SERVICE.¦ 77235 OIL AND FILTER CHANGE, RECOMMEND ALL FLUID AND FILTER SERVICES | Transmission Service¦Brake Service¦Cooling System Service¦Cabin Air Filter Service¦Air Filter Service¦Fuel System Service
103346 | ¦ RECOMMENDED SERVICE TRANSMISSION SERVICE BRAKE FLUID/ COOLANT/AIR/POLLEN FILTERS FUEL INDUCTION SERVICE.¦ 77235 OIL AND FILTER CHANGE, RECOMMEND ALL FLUID AND FILTER SERVICES | Transmission Service¦Brake Service¦Cooling System Service¦Cabin Air Filter Service¦Air Filter Service¦Fuel System Service
103346 | ¦ RECOMMENDED SERVICE TRANSMISSION SERVICE BRAKE FLUID/ COOLANT/AIR/POLLEN FILTERS FUEL INDUCTION SERVICE.¦ 77235 OIL AND FILTER CHANGE, RECOMMEND ALL FLUID AND FILTER SERVICES | Transmission Service¦Brake Service¦Cooling System Service¦Cabin Air Filter Service¦Air Filter Service¦Fuel System Service
103346 | ¦ RECOMMENDED SERVICE TRANSMISSION SERVICE BRAKE FLUID/ COOLANT/AIR/POLLEN FILTERS FUEL INDUCTION SERVICE.¦ 77235 OIL AND FILTER CHANGE, RECOMMEND ALL FLUID AND FILTER SERVICES | Transmission Service¦Brake Service¦Cooling System Service¦Cabin Air Filter Service¦Air Filter Service¦Fuel System Service
103346 | ¦ RECOMMENDED SERVICE TRANSMISSION SERVICE BRAKE FLUID/ COOLANT/AIR/POLLEN FILTERS FUEL INDUCTION SERVICE.¦ 77235 OIL AND FILTER CHANGE, RECOMMEND ALL FLUID AND FILTER SERVICES | Transmission Service¦Brake Service¦Cooling System Service¦Cabin Air Filter Service¦Air Filter Service¦Fuel System Service
103357 | ¦ FOLLOWING SERVICES WERE RECOMMENDED BUT DECLINED BATTERY - $168.11 PLUS TAX BATTERY SERVICE - $34.95 PLUS TAX | Battery Service
101371 | ¦ PERFORM 23 POINT MULTI POINT INSPECTION.¦ RECOMMEND BRAKE FLUID FLUSH $109.95, ALIGNMENT $99.95 AND EXHAUST SHIELD REPAIR TO CORRECT RATTLE.¦ CUSTOMER REQUESTS A N.H STATE INSPECTION WITH EMISSIONS TESTING..¦ CUSTOMER REQUESTS WE MOUNT, BALANCE AND INSTALL 4 TIRES.¦ CUSTOMER REQUESTS WE PERFORM A LUBE, OIL & FILTER CHANGE SERVICE | Brake Service¦Exhaust System Service¦Wheel Alignment Service
101371 | ¦ PERFORM 23 POINT MULTI POINT INSPECTION.¦ RECOMMEND BRAKE FLUID FLUSH $109.95, ALIGNMENT $99.95 AND EXHAUST SHIELD REPAIR TO CORRECT RATTLE.¦ CUSTOMER REQUESTS A N.H STATE INSPECTION WITH EMISSIONS TESTING..¦ CUSTOMER REQUESTS WE MOUNT, BALANCE AND INSTALL 4 TIRES.¦ CUSTOMER REQUESTS WE PERFORM A LUBE, OIL & FILTER CHANGE SERVICE | Brake Service¦Exhaust System Service¦Wheel Alignment Service
101371 | ¦ PERFORM 23 POINT MULTI POINT INSPECTION.¦ RECOMMEND BRAKE FLUID FLUSH $109.95, ALIGNMENT $99.95 AND EXHAUST SHIELD REPAIR TO CORRECT RATTLE.¦ CUSTOMER REQUESTS A N.H STATE INSPECTION WITH EMISSIONS TESTING..¦ CUSTOMER REQUESTS WE MOUNT, BALANCE AND INSTALL 4 TIRES.¦ CUSTOMER REQUESTS WE PERFORM A LUBE, OIL & FILTER CHANGE SERVICE | Brake Service¦Exhaust System Service¦Wheel Alignment Service
101375 | ¦ 70583 PERFORMED COMPLIMENTARY MULTI POINT VISUAL INSPECTION. CHECK AND SET TIRE PRESSURES. REC REPLACING ALL 4 TIRES CURRENTLY AT 2/ 32NDS ALL AROUND..¦ 70583 60 Replace Passenger Airbag Inflator and Conduct Supplemental Restraint System Verification Test (2011-2013 JK) 08-U0-31-82 | New Tire(s)
99439 | ¦ 63777 PERFORMED MULTI POINT INSPECTION TECH RECOMMENDS 60K SERVICE- $550.00 | 60,000 Mile Service
99441 | ¦ 36438 SHOULDER OF TIRE HAS NAIL - CANNOT REPAIR -DECLINED REPLACING TIRE | New Tire(s)
99442 | ¦ 74331 140 DURING INSPECTION FOUND REAR BRAKE PADS AT 3MM. RECOMMEND REPLACEMENT OF REAR BRAKE PADS. REPAIR APPROVED. REAR BRAKE PADS REPLACED..¦ 74331 100 CONFIRMED CHECK ENGINE LIGHT ON. SCANNED VEHICLE, ECM CODE FOR FUEL TRIM RICH. FOLLOWED FAULT TRACING AND CHECKED STORED FUEL TRIM VALUES AT DIFFERENT RPM'S. FUEL TRIM VALUES WERE WITHIN SPEC. CHECKED AIR FILTER, FOUND AIR FILTER CLOGGED AND FALLING APART. CHECKED CRANKCASE VENTILATION AND FOUND OIL TRAP PLUGGED..¦ 74334 SERVICE LIGHT RESET--VEHICLE WILL NEED TIRES SOON 235/60/18 NOKIAN ENTYRE 107V-$792.00 INSTALLED-4-WAY ALIGNMENT-$109.95-TIRE INSURANCE $90.00--CUSTOMER DEFERRED AT THIS TIME.¦ 74334 SERVICE 2.0 PERFORMED.¦ 74334 60 DURING INSPECTION FOUND POLLEN FILTER DIRTY. RECOMMEND REPLACEMENT OF POLLEN FILTER. REPAIR APPROVED. POLLEN FILTER REPLACED. | New Tire(s)¦Wheel Alignment Service
99442 | ¦ 74331 140 DURING INSPECTION FOUND REAR BRAKE PADS AT 3MM. RECOMMEND REPLACEMENT OF REAR BRAKE PADS. REPAIR APPROVED. REAR BRAKE PADS REPLACED..¦ 74331 100 CONFIRMED CHECK ENGINE LIGHT ON. SCANNED VEHICLE, ECM CODE FOR FUEL TRIM RICH. FOLLOWED FAULT TRACING AND CHECKED STORED FUEL TRIM VALUES AT DIFFERENT RPM'S. FUEL TRIM VALUES WERE WITHIN SPEC. CHECKED AIR FILTER, FOUND AIR FILTER CLOGGED AND FALLING APART. CHECKED CRANKCASE VENTILATION AND FOUND OIL TRAP PLUGGED..¦ 74334 SERVICE LIGHT RESET--VEHICLE WILL NEED TIRES SOON 235/60/18 NOKIAN ENTYRE 107V-$792.00 INSTALLED-4-WAY ALIGNMENT-$109.95-TIRE INSURANCE $90.00--CUSTOMER DEFERRED AT THIS TIME.¦ 74334 SERVICE 2.0 PERFORMED.¦ 74334 60 DURING INSPECTION FOUND POLLEN FILTER DIRTY. RECOMMEND REPLACEMENT OF POLLEN FILTER. REPAIR APPROVED. POLLEN FILTER REPLACED. | New Tire(s)¦Wheel Alignment Service
82162 | ¦ 71141 PERFORMED PRE-OWNED VEHICLE INSPECTION. TOPPED OFF FLUID LEVELS PERFORMED MULTIPOINT INSPECTION FILLED OUT PRE-OWNED INSPECTION CHECKLIST FRONT BRAKES 7 mm REAR BRAKES 7 mm FRONT TIRES 4&5 /32 INCH REAR TIRES 5&5 /32 INCH FRONT TIRES 37 PSI REAR TIRES 46 PSI REC 4 NEW TIRES MAJOR SERVICE (NO HISTORY).¦ 71141 COMPLETED THE MAJOR SERVICE. CHANGED ENGINE OIL AND FILTER. REPLACED CABIN AIR FILTER REPLACED ENGINE AIR FILTER REPLACED SPARK PLUGS TOPPED OFF FLUID LEVELS. PERFORMED PORSCHE MULTI POINT INSPECTION. READ OUT FAULT MEMORY RESET SERVICE INTERVAL NEXT SERVICE DUE IN 10,000 MILES OR ONE YEAR. FRONT BRAKES 7 mm REAR BRAKES 7 mm FRONT TIRES 4&5 /32 INCH REAR TIRES 4&5 /32 INCH FRONT TIRES 37 PSI REAR TIRES 46 PSI.¦ SALES DECLINED THE ALIGNMENT $299.99.¦ 71146 PERFORMED BRAKE FLUID CHANGE. BLED/FLUSHED BRAKE FLUID WITH NEW PORSCHE DOT 4 BRAKE FLUID TOPPED OF FLUID RESERVOIR ROAD TESTED AND CHECKED BRAKE OPERATION..¦ 71146 MOUNT AND BALANCE 4 NEW TIRES. ROAD TEST AND SET TPMS | Wheel Alignment Service
105329 | ¦ 16056 PERFORMED LIFETIME OIL & FILTER CHANGES, ADJUSTED TIRES TO 35PSI, TOPPED OFF ALL FLUIDS AS NEEDED..¦ 16056 PERFORMED VISUAL MULTI POINT INSPECTION, FOUND FRONT WIPER BLADES STREAKY & L/F TIRE @2/32', R/F TIRE @3/32',RECOMMEND TO REPLACE SOON. - ESTIMATE: WIPER BLADES: $49.95, TIRES: $388.00 FOR TWO TIRES INSTALLED- INFORMED CUSTOMER..¦ 16056 DUP CONCERN, BATTERY FAILED TEST, FAIL CODE: BATBBSPXTKW8P56. REPLACED WITH NEW, PERFORMED STARTING AND CHARGING SYSTEM TESTS, OK..¦ 16056 STARTED ENGINE SEVERAL TIMES NO KEY FOB ERROR ON DISPLAY AT THIS TIME, NO PROBLEM FOUND AT THIS TIME, MAYBE RELATED TO LOW 12 VOLT BATTERY, NEED TO MONITOR. | Wiper Blade Service¦New Tire(s)
105329 | ¦ 16056 PERFORMED LIFETIME OIL & FILTER CHANGES, ADJUSTED TIRES TO 35PSI, TOPPED OFF ALL FLUIDS AS NEEDED..¦ 16056 PERFORMED VISUAL MULTI POINT INSPECTION, FOUND FRONT WIPER BLADES STREAKY & L/F TIRE @2/32', R/F TIRE @3/32',RECOMMEND TO REPLACE SOON. - ESTIMATE: WIPER BLADES: $49.95, TIRES: $388.00 FOR TWO TIRES INSTALLED- INFORMED CUSTOMER..¦ 16056 DUP CONCERN, BATTERY FAILED TEST, FAIL CODE: BATBBSPXTKW8P56. REPLACED WITH NEW, PERFORMED STARTING AND CHARGING SYSTEM TESTS, OK..¦ 16056 STARTED ENGINE SEVERAL TIMES NO KEY FOB ERROR ON DISPLAY AT THIS TIME, NO PROBLEM FOUND AT THIS TIME, MAYBE RELATED TO LOW 12 VOLT BATTERY, NEED TO MONITOR. | Wiper Blade Service¦New Tire(s)
84846 | ¦ RECOMMEND NEEDS REAR BRAKES REAR MAIN SEAL IS LEAKING REAR VALVE GASKET IS LEAKING RIGHT CV INNER BOOT IS TORN | Brake Service¦C/V Boot Service
84846 | ¦ RECOMMEND NEEDS REAR BRAKES REAR MAIN SEAL IS LEAKING REAR VALVE GASKET IS LEAKING RIGHT CV INNER BOOT IS TORN | Brake Service¦C/V Boot Service
84848 | ¦ RECOMMEND RECOMMENDATIONS: WIPER BLADES CUSTOMER INFORMED POSTPONED AT THIS TIME.¦ ===================================================================¦100,024 MI¦AT 818-832-1646¦BDCNG 11/8¦CALLED YAHAIRA 11/9 - 2:26 PM¦IF YOU HAVE ANY QUESTIONS OR CONCERNS¦JOB # 1 = Powertrain Limited Warranty 05/25/2015 24 MI 05/25/2020¦OR WANT TO MAKE A RESERVATION PLEASE CONTACT JIM MURPHY¦SHUTTLE DROP OFF: 8960 Woodman Ave, Arleta¦TEXTED¦THANK YOU¦WENT OVER THE REPAIR ORDER AND INFORMED THE VEHICLE IS COMPLETED. | Wiper Blade Service
84854 | ¦ RECOMMEND HEATER CORE 280 FLUSH COOLING SYSTEM WITH REAPAIR 145 425 ALL TOGETHER | Cooling System Service
84855 | ¦ RECOMMEND TRANSMISSION FLUSH 215.00 FUEL INDUCTION SERVICE 169.95 POWER STEERING FLUID FLUSH 99.95 BRAKE FLUID FLUSH 99.95 | Brake Service¦Fuel System Service¦Steering Service¦Transmission Service
84855 | ¦ RECOMMEND TRANSMISSION FLUSH 215.00 FUEL INDUCTION SERVICE 169.95 POWER STEERING FLUID FLUSH 99.95 BRAKE FLUID FLUSH 99.95 | Brake Service¦Fuel System Service¦Steering Service¦Transmission Service
84855 | ¦ RECOMMEND TRANSMISSION FLUSH 215.00 FUEL INDUCTION SERVICE 169.95 POWER STEERING FLUID FLUSH 99.95 BRAKE FLUID FLUSH 99.95 | Brake Service¦Fuel System Service¦Steering Service¦Transmission Service
84855 | ¦ RECOMMEND TRANSMISSION FLUSH 215.00 FUEL INDUCTION SERVICE 169.95 POWER STEERING FLUID FLUSH 99.95 BRAKE FLUID FLUSH 99.95 | Brake Service¦Fuel System Service¦Steering Service¦Transmission Service
84857 | ¦ RECOMMEND TRANSMISSION FLUSH 180 COOLANT FLUSH 145 FUEL SERVICE 170 BRAKE FLUSH 90 | Brake Service¦Cooling System Service¦Fuel System Service¦Transmission Service
84857 | ¦ RECOMMEND TRANSMISSION FLUSH 180 COOLANT FLUSH 145 FUEL SERVICE 170 BRAKE FLUSH 90 | Brake Service¦Cooling System Service¦Fuel System Service¦Transmission Service
84857 | ¦ RECOMMEND TRANSMISSION FLUSH 180 COOLANT FLUSH 145 FUEL SERVICE 170 BRAKE FLUSH 90 | Brake Service¦Cooling System Service¦Fuel System Service¦Transmission Service
84857 | ¦ RECOMMEND TRANSMISSION FLUSH 180 COOLANT FLUSH 145 FUEL SERVICE 170 BRAKE FLUSH 90 | Brake Service¦Cooling System Service¦Fuel System Service¦Transmission Service
82186 | ¦ TRANS LEAK, TPS WARNING IS ON ,.¦ 90666 AS PER RO ORDERED VALET KEY.¦ 90666 AS PER RO 150 REPLACED FENDER LINER AS PER CLIENT REQUEST. OLD LINER DAMAGED AND RUBBING ON TIRE..¦ 90666 AS PER RO PERFORMED MPI. TIRES 4 AND 5MM.BRAKE 4 AND 6MM. PLEASE REFER TO X TIME FOR RECOMMENDED REPAIRS..¦ 90666 ENGINE MOUNTS WORN ENGINE MOUNTS NEED REPLACING. BOTH LEFT AND RIGHT..¦ 90666 REQUIRED SET TIRE PRESSURE 39 42 PSI. PERFORMED WHEEL TORQUE AS PER FACTORY SPECS. (NOTE RIGHT REAR TPMS SENSOR BATTERY OUT OF LIFE REC REPLACING) | Engine Service¦TPMS Service
82186 | ¦ TRANS LEAK, TPS WARNING IS ON ,.¦ 90666 AS PER RO ORDERED VALET KEY.¦ 90666 AS PER RO 150 REPLACED FENDER LINER AS PER CLIENT REQUEST. OLD LINER DAMAGED AND RUBBING ON TIRE..¦ 90666 AS PER RO PERFORMED MPI. TIRES 4 AND 5MM.BRAKE 4 AND 6MM. PLEASE REFER TO X TIME FOR RECOMMENDED REPAIRS..¦ 90666 ENGINE MOUNTS WORN ENGINE MOUNTS NEED REPLACING. BOTH LEFT AND RIGHT..¦ 90666 REQUIRED SET TIRE PRESSURE 39 42 PSI. PERFORMED WHEEL TORQUE AS PER FACTORY SPECS. (NOTE RIGHT REAR TPMS SENSOR BATTERY OUT OF LIFE REC REPLACING) | Engine Service¦TPMS Service
96810 | ¦ 68770 PERFORMED MULTI-POINT INSPECTION PER ATTACHED INSPECTION SHEET.¦ 68770 PERFORMED ENGINE OIL AND FILTER CHANGE USING GENUINE ACURA PARTS.¦ TECH REC'D: VALVE COVER GASKET ALL FOUR TIRES.¦ 68770 ADJUST TIRES TO 33PSI | Engine Service¦New Tire(s)
96810 | ¦ 68770 PERFORMED MULTI-POINT INSPECTION PER ATTACHED INSPECTION SHEET.¦ 68770 PERFORMED ENGINE OIL AND FILTER CHANGE USING GENUINE ACURA PARTS.¦ TECH REC'D: VALVE COVER GASKET ALL FOUR TIRES.¦ 68770 ADJUST TIRES TO 33PSI | Engine Service¦New Tire(s)
99463 | ¦ 48898 RECOMMENDED 50K SERVICE INCLUDES FULL SERVICE OIL CHANGE,CLEAN ENGINE OIL SYSTEM,ADD FUEL AND EMISSIONS SYSTEM CLEANER,PERFORM INDUCTION SERVICE,PERFORM THROTTLE BODY SERVICE,ROTATE AND BALANCE TIRES,PERFORM BRAKE SERVICE,TRANSMISSION FLUSH SERVICE,REPLACE AIR FILTER,COOLANT FLUSH,27 POINT INSPECTION. | 50,000 Mile Service
97497 | ¦ RECOMMENDED: TRANS. SERVICE - DIFFERENTIAL FLUI D | Transmission Service
103386 | ¦ 83086 RECOMMEND DRIVE BELT $186, TUNE UP $210, COOLANT FLUSH $169, FUEL INJECTION SERVICE $179 | Belt Service¦Cooling System Service¦Fuel System Service¦Tune Up
103386 | ¦ 83086 RECOMMEND DRIVE BELT $186, TUNE UP $210, COOLANT FLUSH $169, FUEL INJECTION SERVICE $179 | Belt Service¦Cooling System Service¦Fuel System Service¦Tune Up
103386 | ¦ 83086 RECOMMEND DRIVE BELT $186, TUNE UP $210, COOLANT FLUSH $169, FUEL INJECTION SERVICE $179 | Belt Service¦Cooling System Service¦Fuel System Service¦Tune Up
103386 | ¦ 83086 RECOMMEND DRIVE BELT $186, TUNE UP $210, COOLANT FLUSH $169, FUEL INJECTION SERVICE $179 | Belt Service¦Cooling System Service¦Fuel System Service¦Tune Up
103393 | ¦ 40758 c1805z c1805z01 wiper link replace.¦ 40758 VEH NEEDS FRT BRAKES AND WIPER BLADES , WORK DECLINED AT THIS TIME | Brake Service¦Wiper Blade Service
103393 | ¦ 40758 c1805z c1805z01 wiper link replace.¦ 40758 VEH NEEDS FRT BRAKES AND WIPER BLADES , WORK DECLINED AT THIS TIME | Brake Service¦Wiper Blade Service
103394 | ¦ 63206 VEH NEEDS ROTATION , CABIN AIR FILTER , TRANSMISSION DRAIN AND FILL , AND BELTS, WORK DECLINED | Belt Service¦Cabin Air Filter Service¦Transmission Service
103394 | ¦ 63206 VEH NEEDS ROTATION , CABIN AIR FILTER , TRANSMISSION DRAIN AND FILL , AND BELTS, WORK DECLINED | Belt Service¦Cabin Air Filter Service¦Transmission Service
103394 | ¦ 63206 VEH NEEDS ROTATION , CABIN AIR FILTER , TRANSMISSION DRAIN AND FILL , AND BELTS, WORK DECLINED | Belt Service¦Cabin Air Filter Service¦Transmission Service
103415 | ¦ RECOMMENDED SERVICES THAT WERE DECLINED INCLUDE DRIVER S REAR TIRE HAS A NAIL IN IT. IT IS NOT RE PAIRABLE. NEW TIRE IS 232.95 PLUS TAX.¦ TECHNICIAN PERFORMED OIL AND FILTER CHANGE WITH GE | New Tire(s)
82196 | ¦ 36662 ANNUAL SERVICE PERFORMED ANNUAL SERVICE INCLUDING OIL AND FILTER CHANGE, TOPPED OFF ALL FLUIDS, CLEARED DEBRIS FROM COWL DRAINS, CLEARED DEBRIS FROM FRONT RADIATORS, CLEANED AND LUBRICATED DOOR SEALS AND HINGES..¦ Alignment, Four Wheel - Check and Adjust.¦ ALL TIRES DATED FROM 2007, RECOMMEND DUE TO AGE. 205/50R17 255/40R17.¦ 36661 PERFORMED BRAKE FLUID FLUSH.¦ RECOMMEND REPLACING ALL SPARK PLUGS AND COILS DUE TO NO HISTORY AND COILS CRACKING.¦ TRANSMISSION FLUID AND FILTER RECOMMENDED BY TIME. PARTS PLEASE QUOTE, DRAIN PLUG, FILL PLUG, PAN GASKET, FILTER AND FLUID FOR TRANSMISSION.¦ 36661 ALL TIRES FROM 2007, RECOMMEND REPLACING DUE TO AGE. | New Tire(s)¦Spark Plugs¦Transmission Service
82196 | ¦ 36662 ANNUAL SERVICE PERFORMED ANNUAL SERVICE INCLUDING OIL AND FILTER CHANGE, TOPPED OFF ALL FLUIDS, CLEARED DEBRIS FROM COWL DRAINS, CLEARED DEBRIS FROM FRONT RADIATORS, CLEANED AND LUBRICATED DOOR SEALS AND HINGES..¦ Alignment, Four Wheel - Check and Adjust.¦ ALL TIRES DATED FROM 2007, RECOMMEND DUE TO AGE. 205/50R17 255/40R17.¦ 36661 PERFORMED BRAKE FLUID FLUSH.¦ RECOMMEND REPLACING ALL SPARK PLUGS AND COILS DUE TO NO HISTORY AND COILS CRACKING.¦ TRANSMISSION FLUID AND FILTER RECOMMENDED BY TIME. PARTS PLEASE QUOTE, DRAIN PLUG, FILL PLUG, PAN GASKET, FILTER AND FLUID FOR TRANSMISSION.¦ 36661 ALL TIRES FROM 2007, RECOMMEND REPLACING DUE TO AGE. | New Tire(s)¦Spark Plugs¦Transmission Service
82196 | ¦ 36662 ANNUAL SERVICE PERFORMED ANNUAL SERVICE INCLUDING OIL AND FILTER CHANGE, TOPPED OFF ALL FLUIDS, CLEARED DEBRIS FROM COWL DRAINS, CLEARED DEBRIS FROM FRONT RADIATORS, CLEANED AND LUBRICATED DOOR SEALS AND HINGES..¦ Alignment, Four Wheel - Check and Adjust.¦ ALL TIRES DATED FROM 2007, RECOMMEND DUE TO AGE. 205/50R17 255/40R17.¦ 36661 PERFORMED BRAKE FLUID FLUSH.¦ RECOMMEND REPLACING ALL SPARK PLUGS AND COILS DUE TO NO HISTORY AND COILS CRACKING.¦ TRANSMISSION FLUID AND FILTER RECOMMENDED BY TIME. PARTS PLEASE QUOTE, DRAIN PLUG, FILL PLUG, PAN GASKET, FILTER AND FLUID FOR TRANSMISSION.¦ 36661 ALL TIRES FROM 2007, RECOMMEND REPLACING DUE TO AGE. | New Tire(s)¦Spark Plugs¦Transmission Service
82198 | ¦ ACC AND FRONT CAMERA CALIBRATION WITH ALIGNMENT. RECOMMEND ALIGNMENT WITH FRONT TIRES DUE TO WEAR, VEHICLE EQUIPPED WITH LDW/LCA. (PARTS: FRONT BRAKE DUCT CLIPS).¦ REPLACE TWO TIRES. FRONT TIRES WORN TO 4MM, SHOWING OUTER SHOULDER WEAR AND RF TIRE IS REPAIRED. RECOMMEND REPLACE BOTH FRONT TIRES AT THIS TIME DUE TO TREAD DEPTH DIFFERENTIAL. (PARTS: 235-55-19 CONTI PROCONTACT N0).¦ 20584 OPEN CAMPAIGN PERFORMED CAMPAIGN. SCOPE 2 | New Tire(s)¦Wheel Alignment Service
82198 | ¦ ACC AND FRONT CAMERA CALIBRATION WITH ALIGNMENT. RECOMMEND ALIGNMENT WITH FRONT TIRES DUE TO WEAR, VEHICLE EQUIPPED WITH LDW/LCA. (PARTS: FRONT BRAKE DUCT CLIPS).¦ REPLACE TWO TIRES. FRONT TIRES WORN TO 4MM, SHOWING OUTER SHOULDER WEAR AND RF TIRE IS REPAIRED. RECOMMEND REPLACE BOTH FRONT TIRES AT THIS TIME DUE TO TREAD DEPTH DIFFERENTIAL. (PARTS: 235-55-19 CONTI PROCONTACT N0).¦ 20584 OPEN CAMPAIGN PERFORMED CAMPAIGN. SCOPE 2 | New Tire(s)¦Wheel Alignment Service
105363 | ¦ FOUND WATER PUMP LEAKING/REPLACED WATER PUMP, TIMING BELT AND TENSIONER.¦ TOPPED OFF FLUID IN TRANSMISSION.¦ STEERING WHEEL SHAKES AT FREEWAY SPEED. LEFT UPPER BALL JOINT LOOSE. /CUSTOMER DECLINED REPAIR AT THIS TIME//UPPER BALL JOINTS $925.00//TRANSMISSION SERVICE $259.00 | Ball Joint Service¦Transmission Service
105363 | ¦ FOUND WATER PUMP LEAKING/REPLACED WATER PUMP, TIMING BELT AND TENSIONER.¦ TOPPED OFF FLUID IN TRANSMISSION.¦ STEERING WHEEL SHAKES AT FREEWAY SPEED. LEFT UPPER BALL JOINT LOOSE. /CUSTOMER DECLINED REPAIR AT THIS TIME//UPPER BALL JOINTS $925.00//TRANSMISSION SERVICE $259.00 | Ball Joint Service¦Transmission Service
105366 | ¦ 34335 PERFORMED COMPLIMENTARY MULTI POINT VISUAL INSPECTION. CHECKED AND SET TIRE PRESSURES. RECOMMEND 4 NEW TIRES, HAS INNER SHOULDER WEAR. RECOMMEND CHECK REAR DIFF SERVICE HISTORY..¦ 34335 ROTATED TIRES FRONT TO REAR, SET TIRE PRESSURES TO SPECS..¦ 34335 REPLACED ENGINE OIL AND FILTER, TOPPED OFF FLUIDS AS NEEDED | New Tire(s)
84881 | ¦ RECOMMEND RECOMMEND BATTERY...................... 159.95 WIPER BLADES................. . 36.00 CABINAIR FILTER.............. . 69.95 ENGINE AIR FILTER............ . 24.95 CUSTOMER ADVISE AND POSTPONED SERVICE AT THIS TIME. ANY QUESTIONS OR TO MAKE A RESERVATION CALL FERNANDO CAMACHO @ (818)832-1634 YOUR SERVICE CONSULTANT. | Battery Service¦Wiper Blade Service¦Cabin Air Filter Service¦Air Filter Service
84881 | ¦ RECOMMEND RECOMMEND BATTERY...................... 159.95 WIPER BLADES................. . 36.00 CABINAIR FILTER.............. . 69.95 ENGINE AIR FILTER............ . 24.95 CUSTOMER ADVISE AND POSTPONED SERVICE AT THIS TIME. ANY QUESTIONS OR TO MAKE A RESERVATION CALL FERNANDO CAMACHO @ (818)832-1634 YOUR SERVICE CONSULTANT. | Battery Service¦Wiper Blade Service¦Cabin Air Filter Service¦Air Filter Service
84881 | ¦ RECOMMEND RECOMMEND BATTERY...................... 159.95 WIPER BLADES................. . 36.00 CABINAIR FILTER.............. . 69.95 ENGINE AIR FILTER............ . 24.95 CUSTOMER ADVISE AND POSTPONED SERVICE AT THIS TIME. ANY QUESTIONS OR TO MAKE A RESERVATION CALL FERNANDO CAMACHO @ (818)832-1634 YOUR SERVICE CONSULTANT. | Battery Service¦Wiper Blade Service¦Cabin Air Filter Service¦Air Filter Service
84881 | ¦ RECOMMEND RECOMMEND BATTERY...................... 159.95 WIPER BLADES................. . 36.00 CABINAIR FILTER.............. . 69.95 ENGINE AIR FILTER............ . 24.95 CUSTOMER ADVISE AND POSTPONED SERVICE AT THIS TIME. ANY QUESTIONS OR TO MAKE A RESERVATION CALL FERNANDO CAMACHO @ (818)832-1634 YOUR SERVICE CONSULTANT. | Battery Service¦Wiper Blade Service¦Cabin Air Filter Service¦Air Filter Service
84886 | ¦ RECOMMEND FRONT BRAKE PADS AND ROTORS 340.00.¦ ++WAITER++ | Brake Service
84887 | ¦ RECOMMEND FOUR WHEEL ALIGNMENT 69.95.¦ ++WAITER++ | Wheel Alignment Service
84888 | ¦ RECOMMEND GOING TO AUCTION AS PER BILL DRIVERS SEAT BASE 400.00 OUTLET COVERS 50.00 REAR A/C KNOB 10.00 REAR ARM REST 40.00 AIR CLEANER HOUSING 160.00 FRONT PARK LIGHT BULBS 180.00 OIL PAN GASKET BAD LEAK 460.00 FRONT AXLE SEALS LEAK BAD 260.00 FRONT PADS AND REAR ROTORS 350.00 4 TIRES VERY BAD 770.00 | Body Repair¦Engine Service¦Bulb Replacement¦New Tire(s)¦Brake Service¦Oil/Fluid Leak Repair
84888 | ¦ RECOMMEND GOING TO AUCTION AS PER BILL DRIVERS SEAT BASE 400.00 OUTLET COVERS 50.00 REAR A/C KNOB 10.00 REAR ARM REST 40.00 AIR CLEANER HOUSING 160.00 FRONT PARK LIGHT BULBS 180.00 OIL PAN GASKET BAD LEAK 460.00 FRONT AXLE SEALS LEAK BAD 260.00 FRONT PADS AND REAR ROTORS 350.00 4 TIRES VERY BAD 770.00 | Body Repair¦Engine Service¦Bulb Replacement¦New Tire(s)¦Brake Service¦Oil/Fluid Leak Repair
84888 | ¦ RECOMMEND GOING TO AUCTION AS PER BILL DRIVERS SEAT BASE 400.00 OUTLET COVERS 50.00 REAR A/C KNOB 10.00 REAR ARM REST 40.00 AIR CLEANER HOUSING 160.00 FRONT PARK LIGHT BULBS 180.00 OIL PAN GASKET BAD LEAK 460.00 FRONT AXLE SEALS LEAK BAD 260.00 FRONT PADS AND REAR ROTORS 350.00 4 TIRES VERY BAD 770.00 | Body Repair¦Engine Service¦Bulb Replacement¦New Tire(s)¦Brake Service¦Oil/Fluid Leak Repair
84888 | ¦ RECOMMEND GOING TO AUCTION AS PER BILL DRIVERS SEAT BASE 400.00 OUTLET COVERS 50.00 REAR A/C KNOB 10.00 REAR ARM REST 40.00 AIR CLEANER HOUSING 160.00 FRONT PARK LIGHT BULBS 180.00 OIL PAN GASKET BAD LEAK 460.00 FRONT AXLE SEALS LEAK BAD 260.00 FRONT PADS AND REAR ROTORS 350.00 4 TIRES VERY BAD 770.00 | Body Repair¦Engine Service¦Bulb Replacement¦New Tire(s)¦Brake Service¦Oil/Fluid Leak Repair
84888 | ¦ RECOMMEND GOING TO AUCTION AS PER BILL DRIVERS SEAT BASE 400.00 OUTLET COVERS 50.00 REAR A/C KNOB 10.00 REAR ARM REST 40.00 AIR CLEANER HOUSING 160.00 FRONT PARK LIGHT BULBS 180.00 OIL PAN GASKET BAD LEAK 460.00 FRONT AXLE SEALS LEAK BAD 260.00 FRONT PADS AND REAR ROTORS 350.00 4 TIRES VERY BAD 770.00 | Body Repair¦Engine Service¦Bulb Replacement¦New Tire(s)¦Brake Service¦Oil/Fluid Leak Repair
84888 | ¦ RECOMMEND GOING TO AUCTION AS PER BILL DRIVERS SEAT BASE 400.00 OUTLET COVERS 50.00 REAR A/C KNOB 10.00 REAR ARM REST 40.00 AIR CLEANER HOUSING 160.00 FRONT PARK LIGHT BULBS 180.00 OIL PAN GASKET BAD LEAK 460.00 FRONT AXLE SEALS LEAK BAD 260.00 FRONT PADS AND REAR ROTORS 350.00 4 TIRES VERY BAD 770.00 | Body Repair¦Engine Service¦Bulb Replacement¦New Tire(s)¦Brake Service¦Oil/Fluid Leak Repair
84892 | ¦ RECOMMEND INFORMED CUSTOMER THAT VEHICLE HAS AN OIL LEAK | Oil/Fluid Leak Repair
105385 | ¦ RECOMMEND FRONT AND SIDE MOTOR MOUNT $808.02+ T AX/// RECOMMEND REPLACING BATTERY $154.95 TESTE D WEAK 462CCA OUT OF 550CCA | Battery Service
105391 | ¦ CUSTOMER NEEDS 2 TIRES...¦ REPLACED FUEL VENT FILTER.¦ PERFORMED BRAKE FLUID EXCHANGE | New Tire(s)
101437 | ¦ 43923 20 found eng slow to crank tested and replaced weak battery 0020 labor.¦ 43923 declined trim.¦ 43923 70 preformed tsb 2016-2017 Explorer, Flex, MKS, MKT And Taurus 3.5L GTDI: Inspect And Replace The Valve Cover Adapter Includes Time To Drive The Vehicle To Clear The Exhaust And Reprogram The PCM (Do Not Use With Any Other Labor Operations) 172255A 0.7 Causal Part: 6762 Condition Code: 42.¦ 43923 road test and inspect no dtc no abnormal trans shifts found during road test no ssms or tsbs npf | Body Repair
101448 | ¦ 92806 150 replaced the passenger side air bag inflator.¦ 92806 PERFORMED MULTI POINT INSPECTION-note** AIR BAG LIGHT ON BEFORE SERVICE-RECOMMEND DIAG- ENGINE OIL DARK LOW COOLANT LOW BRAKE FLUID OIL COOLER STARTING TO LEAK TIRES BALD-NEEDS NEW ADVISED-DECLINED AT THIS TIME. | Air Bag Service¦Brake Service¦Cooling System Service¦New Tire(s)
101448 | ¦ 92806 150 replaced the passenger side air bag inflator.¦ 92806 PERFORMED MULTI POINT INSPECTION-note** AIR BAG LIGHT ON BEFORE SERVICE-RECOMMEND DIAG- ENGINE OIL DARK LOW COOLANT LOW BRAKE FLUID OIL COOLER STARTING TO LEAK TIRES BALD-NEEDS NEW ADVISED-DECLINED AT THIS TIME. | Air Bag Service¦Brake Service¦Cooling System Service¦New Tire(s)
101448 | ¦ 92806 150 replaced the passenger side air bag inflator.¦ 92806 PERFORMED MULTI POINT INSPECTION-note** AIR BAG LIGHT ON BEFORE SERVICE-RECOMMEND DIAG- ENGINE OIL DARK LOW COOLANT LOW BRAKE FLUID OIL COOLER STARTING TO LEAK TIRES BALD-NEEDS NEW ADVISED-DECLINED AT THIS TIME. | Air Bag Service¦Brake Service¦Cooling System Service¦New Tire(s)
101448 | ¦ 92806 150 replaced the passenger side air bag inflator.¦ 92806 PERFORMED MULTI POINT INSPECTION-note** AIR BAG LIGHT ON BEFORE SERVICE-RECOMMEND DIAG- ENGINE OIL DARK LOW COOLANT LOW BRAKE FLUID OIL COOLER STARTING TO LEAK TIRES BALD-NEEDS NEW ADVISED-DECLINED AT THIS TIME. | Air Bag Service¦Brake Service¦Cooling System Service¦New Tire(s)
101454 | ¦ RECOMMEND BATTERY REPLACMENT. FAILED BATTERY TE ST $149.95+ TAX | Battery Service
99517 | ¦ 156739 REPLACED ENGINE OIL AND FILTER, TOPPED OFF FLUIDS AS NEEDED.¦ 156739 PERFORMED COMPLIMENTARY MULTI POINT VISUAL INSPECTION. RECOMMEND ENGINE AIR FILTER. RECOMMEND HOOD STRUTS. | Air Filter Service¦Body Repair
99517 | ¦ 156739 REPLACED ENGINE OIL AND FILTER, TOPPED OFF FLUIDS AS NEEDED.¦ 156739 PERFORMED COMPLIMENTARY MULTI POINT VISUAL INSPECTION. RECOMMEND ENGINE AIR FILTER. RECOMMEND HOOD STRUTS. | Air Filter Service¦Body Repair
97556 | ¦ 80402 CHANGED BATTERY ON KEY FOB.¦ 80402 PERFORMED MULTI-POINT INSPECTION PER ATTACHED INSPECTION SHEET.¦ 80402 PERFORMED A1 SERVICE (SERVICE INCLUDES SUBMENU ITEMS PER CHECKLIST) - ELK GROVE ACURA - MINIMUM SERVICE (A) Replace Engine Oil and Filter Install Windshield Wiper Solvent (1) Rotate Tires, Check Tire Pressure and Condition Check VIN # for Open Recalls or Campaigns Perform Multi-Point Inspection.¦ 80402 TIRES ARE AT 35 PSI.¦ RECOMMENDED REAR BRAKES AT 2.5 MM 280.00, #2 FI LTER SERVICE 89.31, #3 TRANS FLUID SERVICE 253. 95 REPAIR TIRE FRONT LEFT HAS A NAIL. CUSTOMER DECLINED | Brake Service¦Transmission Service
97556 | ¦ 80402 CHANGED BATTERY ON KEY FOB.¦ 80402 PERFORMED MULTI-POINT INSPECTION PER ATTACHED INSPECTION SHEET.¦ 80402 PERFORMED A1 SERVICE (SERVICE INCLUDES SUBMENU ITEMS PER CHECKLIST) - ELK GROVE ACURA - MINIMUM SERVICE (A) Replace Engine Oil and Filter Install Windshield Wiper Solvent (1) Rotate Tires, Check Tire Pressure and Condition Check VIN # for Open Recalls or Campaigns Perform Multi-Point Inspection.¦ 80402 TIRES ARE AT 35 PSI.¦ RECOMMENDED REAR BRAKES AT 2.5 MM 280.00, #2 FI LTER SERVICE 89.31, #3 TRANS FLUID SERVICE 253. 95 REPAIR TIRE FRONT LEFT HAS A NAIL. CUSTOMER DECLINED | Brake Service¦Transmission Service
97558 | ¦ NEEDS FRONT BRAKES ESTIMATE $941.00 TO REPLACED FRONT PADS, CALIPERS AND ROTORS HAS NOISE MOTOR FRONT NEEDS DRIVE BELT IDLER AND TENSIONER PULLEYS REPLACED ESTIMATE ESTIMATE $417.00.¦ CLANKING WHEN FIRST ACCEL, LIKE IN TRAFFIC NEEDS FRONT AND REAR DRIVE SHAFT U/JOINTS REPLACED ESTIMATE $640.00 NEEDS FRONT EXHAUST Y/PIPE TO CORRECT CLANK ON ACCEL REPLACED ESTIMATE $510.00 NO REPAIRS MADE.¦ CLANKING WHEN FIRST ACCEL, LIKE IN TRAFFIC NEEDS FRONT AND REAR DRIVE SHAFT U/JOINTS REPLACED ESTIMATE $640.00 NEEDS FRONT EXHAUST Y/PIPE TO CORRECT CLANK ON ACCEL REPLACED ESTIMATE $510.00 NO REPAIRS MADE. POINT INSPECTION. CHECK BELTS, HOSES AND LIGHTS.CHECK ALL FLUIDS & TOP OFF. RESET. NEEDS FRONT BRAKES ESTIMATE $941.00 TO REPLACED FRONT PADS, CALIPERS AND ROTORS HAS NOISE MOTOR FRONT NEEDS DRIVE BELT IDLER AND TENSIONER PULLEYS REPLACED ESTIMATE ESTIMATE $417.00.¦ POINT INSPECTION. CHECK BELTS, HOSES AND LIGHTS.CHECK ALL FLUIDS & TOP OFF. RESET | Belt Service¦Brake Service¦Engine Service¦Exhaust System Service
97558 | ¦ NEEDS FRONT BRAKES ESTIMATE $941.00 TO REPLACED FRONT PADS, CALIPERS AND ROTORS HAS NOISE MOTOR FRONT NEEDS DRIVE BELT IDLER AND TENSIONER PULLEYS REPLACED ESTIMATE ESTIMATE $417.00.¦ CLANKING WHEN FIRST ACCEL, LIKE IN TRAFFIC NEEDS FRONT AND REAR DRIVE SHAFT U/JOINTS REPLACED ESTIMATE $640.00 NEEDS FRONT EXHAUST Y/PIPE TO CORRECT CLANK ON ACCEL REPLACED ESTIMATE $510.00 NO REPAIRS MADE.¦ CLANKING WHEN FIRST ACCEL, LIKE IN TRAFFIC NEEDS FRONT AND REAR DRIVE SHAFT U/JOINTS REPLACED ESTIMATE $640.00 NEEDS FRONT EXHAUST Y/PIPE TO CORRECT CLANK ON ACCEL REPLACED ESTIMATE $510.00 NO REPAIRS MADE. POINT INSPECTION. CHECK BELTS, HOSES AND LIGHTS.CHECK ALL FLUIDS & TOP OFF. RESET. NEEDS FRONT BRAKES ESTIMATE $941.00 TO REPLACED FRONT PADS, CALIPERS AND ROTORS HAS NOISE MOTOR FRONT NEEDS DRIVE BELT IDLER AND TENSIONER PULLEYS REPLACED ESTIMATE ESTIMATE $417.00.¦ POINT INSPECTION. CHECK BELTS, HOSES AND LIGHTS.CHECK ALL FLUIDS & TOP OFF. RESET | Belt Service¦Brake Service¦Engine Service¦Exhaust System Service
97558 | ¦ NEEDS FRONT BRAKES ESTIMATE $941.00 TO REPLACED FRONT PADS, CALIPERS AND ROTORS HAS NOISE MOTOR FRONT NEEDS DRIVE BELT IDLER AND TENSIONER PULLEYS REPLACED ESTIMATE ESTIMATE $417.00.¦ CLANKING WHEN FIRST ACCEL, LIKE IN TRAFFIC NEEDS FRONT AND REAR DRIVE SHAFT U/JOINTS REPLACED ESTIMATE $640.00 NEEDS FRONT EXHAUST Y/PIPE TO CORRECT CLANK ON ACCEL REPLACED ESTIMATE $510.00 NO REPAIRS MADE.¦ CLANKING WHEN FIRST ACCEL, LIKE IN TRAFFIC NEEDS FRONT AND REAR DRIVE SHAFT U/JOINTS REPLACED ESTIMATE $640.00 NEEDS FRONT EXHAUST Y/PIPE TO CORRECT CLANK ON ACCEL REPLACED ESTIMATE $510.00 NO REPAIRS MADE. POINT INSPECTION. CHECK BELTS, HOSES AND LIGHTS.CHECK ALL FLUIDS & TOP OFF. RESET. NEEDS FRONT BRAKES ESTIMATE $941.00 TO REPLACED FRONT PADS, CALIPERS AND ROTORS HAS NOISE MOTOR FRONT NEEDS DRIVE BELT IDLER AND TENSIONER PULLEYS REPLACED ESTIMATE ESTIMATE $417.00.¦ POINT INSPECTION. CHECK BELTS, HOSES AND LIGHTS.CHECK ALL FLUIDS & TOP OFF. RESET | Belt Service¦Brake Service¦Engine Service¦Exhaust System Service
97558 | ¦ NEEDS FRONT BRAKES ESTIMATE $941.00 TO REPLACED FRONT PADS, CALIPERS AND ROTORS HAS NOISE MOTOR FRONT NEEDS DRIVE BELT IDLER AND TENSIONER PULLEYS REPLACED ESTIMATE ESTIMATE $417.00.¦ CLANKING WHEN FIRST ACCEL, LIKE IN TRAFFIC NEEDS FRONT AND REAR DRIVE SHAFT U/JOINTS REPLACED ESTIMATE $640.00 NEEDS FRONT EXHAUST Y/PIPE TO CORRECT CLANK ON ACCEL REPLACED ESTIMATE $510.00 NO REPAIRS MADE.¦ CLANKING WHEN FIRST ACCEL, LIKE IN TRAFFIC NEEDS FRONT AND REAR DRIVE SHAFT U/JOINTS REPLACED ESTIMATE $640.00 NEEDS FRONT EXHAUST Y/PIPE TO CORRECT CLANK ON ACCEL REPLACED ESTIMATE $510.00 NO REPAIRS MADE. POINT INSPECTION. CHECK BELTS, HOSES AND LIGHTS.CHECK ALL FLUIDS & TOP OFF. RESET. NEEDS FRONT BRAKES ESTIMATE $941.00 TO REPLACED FRONT PADS, CALIPERS AND ROTORS HAS NOISE MOTOR FRONT NEEDS DRIVE BELT IDLER AND TENSIONER PULLEYS REPLACED ESTIMATE ESTIMATE $417.00.¦ POINT INSPECTION. CHECK BELTS, HOSES AND LIGHTS.CHECK ALL FLUIDS & TOP OFF. RESET | Belt Service¦Brake Service¦Engine Service¦Exhaust System Service
103443 | ¦ RECOMMEND NEW BATTERY $155. 4 WHEEL ALIGNMENT $ 100 | Battery Service¦Wheel Alignment Service
103443 | ¦ RECOMMEND NEW BATTERY $155. 4 WHEEL ALIGNMENT $ 100 | Battery Service¦Wheel Alignment Service
103457 | ¦ VEHICLE NEEDS BOTH FRONT CONTORL ARMS FOR VA IN SPECTION $1560 VEHICLE NEEDS REAR BRAKES DONE FOR VA INSPECTIO N $440 | Brake Service¦Steering Service
103457 | ¦ VEHICLE NEEDS BOTH FRONT CONTORL ARMS FOR VA IN SPECTION $1560 VEHICLE NEEDS REAR BRAKES DONE FOR VA INSPECTIO N $440 | Brake Service¦Steering Service
101487 | ¦ U03/REPLACED PASSENGER AIRBAG INFLATOR.¦ CUSTOMER DECLINED TO HAVE THE FOLLOWING FACTORY RECOMMENDED MAINTENENCE/REPAIRS PERFORMED AT THIS TIME: POWER STEERING FLUSH, TIRES, ALIGNMENT/POWER STEERING FLUSH $190.00//TIRES BUY THREE GET ONE FOR A DOLLAR $747//ALIGNMENT $99.00 | Steering Service¦Wheel Alignment Service¦New Tire(s)
101487 | ¦ U03/REPLACED PASSENGER AIRBAG INFLATOR.¦ CUSTOMER DECLINED TO HAVE THE FOLLOWING FACTORY RECOMMENDED MAINTENENCE/REPAIRS PERFORMED AT THIS TIME: POWER STEERING FLUSH, TIRES, ALIGNMENT/POWER STEERING FLUSH $190.00//TIRES BUY THREE GET ONE FOR A DOLLAR $747//ALIGNMENT $99.00 | Steering Service¦Wheel Alignment Service¦New Tire(s)
101487 | ¦ U03/REPLACED PASSENGER AIRBAG INFLATOR.¦ CUSTOMER DECLINED TO HAVE THE FOLLOWING FACTORY RECOMMENDED MAINTENENCE/REPAIRS PERFORMED AT THIS TIME: POWER STEERING FLUSH, TIRES, ALIGNMENT/POWER STEERING FLUSH $190.00//TIRES BUY THREE GET ONE FOR A DOLLAR $747//ALIGNMENT $99.00 | Steering Service¦Wheel Alignment Service¦New Tire(s)
99542 | ¦ ** TECH RECOMMENDS- NEW ROTORS AND REAR BREAK PADS (RUST PITTS IN ROTORS FOUND). . ..¦ ** TECH RECOMMENDS- NEW ROTORS AND REAR BREAK PADS (RUST PITTS IN ROTORS FOUND) | Brake Service
99545 | ¦ 84705 150 CONFIRMED. FOUND CODE FOR CYLINDER 2 MISFIRE. UPON INSPECTION FOUND MULTIPLE CYLINDERS MISFIRING. CYLINDER 1, 3, AND 5 WERE MISFIRING. REMOVED SPARK PLUGS FROM CYLINDERS AND FOUND THAT THEY ARE IN NEED OF REPLACEMENT. RECOMMEND NEW SPARK PLUGS. | Spark Plugs
105411 | ¦ RECOMMEND REPLACING STRUTS- FOUND BENT DURING INSP | Suspension Service
96900 | ¦ 100697 PERFORMED MULTI POINT INSPECTION TECH RECOMMENDS POWER STEERING FLUSH-$225.00 INDUCTION SERVICE-$225.00 CHECK OUT TIME FOR CHECK ENGINE LIGHT- $145.00 | Fuel System Service¦Steering Service
96900 | ¦ 100697 PERFORMED MULTI POINT INSPECTION TECH RECOMMENDS POWER STEERING FLUSH-$225.00 INDUCTION SERVICE-$225.00 CHECK OUT TIME FOR CHECK ENGINE LIGHT- $145.00 | Fuel System Service¦Steering Service
97576 | ¦ RECOMMEND LEAVING VEHICLE OVER NIGHT TO CHECK FOR ENGINE NOISE WHEN COLD. SUSPECT VTC ACTUATOR. RECOMMEND REPLACING W/ TIMING CHAIN. AND SERPENTINE BELT. $1,750.00. | Engine Service
97577 | ¦ DECLINED:WIPER INSERTS $35.00 ENG AIR & CABIN FILTERS $105.00 TRANS FLUID $129.95 BRAKE FLUID $94.95 | Brake Service¦Transmission Service¦Wiper Blade Service¦Air Filter Service¦Cabin Air Filter Service
97577 | ¦ DECLINED:WIPER INSERTS $35.00 ENG AIR & CABIN FILTERS $105.00 TRANS FLUID $129.95 BRAKE FLUID $94.95 | Brake Service¦Transmission Service¦Wiper Blade Service¦Air Filter Service¦Cabin Air Filter Service
97577 | ¦ DECLINED:WIPER INSERTS $35.00 ENG AIR & CABIN FILTERS $105.00 TRANS FLUID $129.95 BRAKE FLUID $94.95 | Brake Service¦Transmission Service¦Wiper Blade Service¦Air Filter Service¦Cabin Air Filter Service
97577 | ¦ DECLINED:WIPER INSERTS $35.00 ENG AIR & CABIN FILTERS $105.00 TRANS FLUID $129.95 BRAKE FLUID $94.95 | Brake Service¦Transmission Service¦Wiper Blade Service¦Air Filter Service¦Cabin Air Filter Service
97577 | ¦ DECLINED:WIPER INSERTS $35.00 ENG AIR & CABIN FILTERS $105.00 TRANS FLUID $129.95 BRAKE FLUID $94.95 | Brake Service¦Transmission Service¦Wiper Blade Service¦Air Filter Service¦Cabin Air Filter Service
84914 | ¦ RECOMMEND RECOMMEND 2 TIRES AT THE BACK NOW ENGINE AND CABIN FILTERS WHEEL ALIGNMENT | New Tire(s)¦Wheel Alignment Service¦Air Filter Service¦Cabin Air Filter Service
84914 | ¦ RECOMMEND RECOMMEND 2 TIRES AT THE BACK NOW ENGINE AND CABIN FILTERS WHEEL ALIGNMENT | New Tire(s)¦Wheel Alignment Service¦Air Filter Service¦Cabin Air Filter Service
84914 | ¦ RECOMMEND RECOMMEND 2 TIRES AT THE BACK NOW ENGINE AND CABIN FILTERS WHEEL ALIGNMENT | New Tire(s)¦Wheel Alignment Service¦Air Filter Service¦Cabin Air Filter Service
84914 | ¦ RECOMMEND RECOMMEND 2 TIRES AT THE BACK NOW ENGINE AND CABIN FILTERS WHEEL ALIGNMENT | New Tire(s)¦Wheel Alignment Service¦Air Filter Service¦Cabin Air Filter Service
84916 | ¦ RECOMMEND THE FOLLOWING SERVICES ARE DUE BASED OFF MILEAGE TRANSMISSION SERVICE DUE 185 BRAKE FLUID EXCHANGE DUE 138.¦ BDCNG 11/13¦DOCUMENTED ON THE REPAIR ORDER¦INSURANCE OR THE DMV. AS CUSTOMER REQUESTED MILEAGE TO BE¦NOTE THE CUSTOMER IS AWARE THE ODOMETER IS NOT WORKING. NOTE WE¦WILL NOT BE LIABLE FOR ANY MILEAGE DISCREPENCIES WITH AUTO | Brake Service¦Transmission Service
84916 | ¦ RECOMMEND THE FOLLOWING SERVICES ARE DUE BASED OFF MILEAGE TRANSMISSION SERVICE DUE 185 BRAKE FLUID EXCHANGE DUE 138.¦ BDCNG 11/13¦DOCUMENTED ON THE REPAIR ORDER¦INSURANCE OR THE DMV. AS CUSTOMER REQUESTED MILEAGE TO BE¦NOTE THE CUSTOMER IS AWARE THE ODOMETER IS NOT WORKING. NOTE WE¦WILL NOT BE LIABLE FOR ANY MILEAGE DISCREPENCIES WITH AUTO | Brake Service¦Transmission Service
84924 | ¦ RECOMMEND TUNE UP 350 COOLANT FLUSH 145 FUEL SERVICE 170 TRANSMISSION FLUSH 180 | Cooling System Service¦Fuel System Service¦Transmission Service¦Tune Up
84924 | ¦ RECOMMEND TUNE UP 350 COOLANT FLUSH 145 FUEL SERVICE 170 TRANSMISSION FLUSH 180 | Cooling System Service¦Fuel System Service¦Transmission Service¦Tune Up
84924 | ¦ RECOMMEND TUNE UP 350 COOLANT FLUSH 145 FUEL SERVICE 170 TRANSMISSION FLUSH 180 | Cooling System Service¦Fuel System Service¦Transmission Service¦Tune Up
84924 | ¦ RECOMMEND TUNE UP 350 COOLANT FLUSH 145 FUEL SERVICE 170 TRANSMISSION FLUSH 180 | Cooling System Service¦Fuel System Service¦Transmission Service¦Tune Up
103484 | ¦ 63154 TIRES VERY LOW ON TREAD RECOMMENDS ALL 4 ALSO 2 WHEELS BENT // BOTH FRONT LOWER CONTROL ARMS BUSHINGS BROKEN $1287.44 /// WILL NEED ALIGNMENT WITH TIRES AND CONTROL ARMS $129.95.¦ 63154 REPLACED WHEEL BEARING, TEST DROVE NO NOISE CONCERN..¦ 9925 | New Tire(s)¦Wheel Alignment Service
103484 | ¦ 63154 TIRES VERY LOW ON TREAD RECOMMENDS ALL 4 ALSO 2 WHEELS BENT // BOTH FRONT LOWER CONTROL ARMS BUSHINGS BROKEN $1287.44 /// WILL NEED ALIGNMENT WITH TIRES AND CONTROL ARMS $129.95.¦ 63154 REPLACED WHEEL BEARING, TEST DROVE NO NOISE CONCERN..¦ 9925 | New Tire(s)¦Wheel Alignment Service
103485 | ¦ OIL PAN IS LEAKING RECOMMEND FURTHER DIAGNOSIS | Oil/Fluid Leak Repair
82233 | ¦ 70528 NC COOLANT TANK CRACKING AND LEAKING VERIFIEDCOOLANT WARNING AND LOW COOLANT LEVEL. FILLED COOLANT TANK AND PRESSURE TESTED. FOUND COLANT LEAKING FROM BOTTOM OF COOLANT TANK. RECOMMED TO REPLACE TANK AND BLEED COOLING SYSTEM. REPAIR DECLINED AT THIS TIME.¦ 70528 RENTAL..¦ 70528 PERFORM A PORSCHE MPI INSPECTION CHECK FLUID LEVELS, CHECK BATTERY, BRAKES MEASURE _8_ MM AND _4_ MM FRONT/REAR BRAKE LININGS, TIRE AND NOTE TREAD DEPTH. SERVICE ADVISOR TO REVIEW ALL ITEMS WITH CLIENT. COPY OF THE MULTI-POINT INSPECTION REPORT WILL BE GIVEN TO CLIENT TO REVIEW. ***THANK YOU FOR ALLOWING US TO SERVICE YOUR PORSCHE*** | Cooling System Service
96921 | ¦ 117007 FOUND NAIL IN TIRE, INSIDE EDGE. NOT REPAIRABLE. RECOMMEND NEW TIRES AND ALIGNMENT. ESTIMATE FOR G/Y FORTERA 245/65/17 $595.00 + TAX. CUSTOMER DECLINED AT THIS TIME. NO REPAIRS PERFORMED AT THIS TIME. | New Tire(s)¦Wheel Alignment Service
96921 | ¦ 117007 FOUND NAIL IN TIRE, INSIDE EDGE. NOT REPAIRABLE. RECOMMEND NEW TIRES AND ALIGNMENT. ESTIMATE FOR G/Y FORTERA 245/65/17 $595.00 + TAX. CUSTOMER DECLINED AT THIS TIME. NO REPAIRS PERFORMED AT THIS TIME. | New Tire(s)¦Wheel Alignment Service
96931 | ¦ 28218 0.7 FILTER ,OIL CHANGE AND TIRE ROTATION.¦ 28218 VEHICLE NEED AIR FILTER CUSTOMER DECLINED REPAIR | Air Filter Service
101512 | ¦ CHECK TIRE PRESSURE, BASIC VEHICLE INSP. RESET MAINT LIGHT.. -- THE DRIVERS SIDE OUTTER TIE ROD IS LOOSE AND IN NEED OF REPLACEMENT. ESTIMATED INCLUDI NG AN ALIGNMENT= $303.28..¦ -- THE DRIVERS SIDE OUTTER TIE ROD IS LOOSE AND IN NEED OF REPLACEMENT. ESTIMATED INCLUDI NG AN ALIGNMENT= $303.28..¦ CHECK TIRE PRESSURE, BASIC VEHICLE INSP. RESET MAINT LIGHT. | Tie Rod Service
101522 | ¦ REPLACED 3 WAY CATALYST WITH 02 SENSOR AND 4 HEATS; - STRAIGHT TIME DIAG.¦ RECOMMEND THE FOLLOWING FRONT STRUTS AIR FILTER | Air Filter Service¦Suspension Service
101522 | ¦ REPLACED 3 WAY CATALYST WITH 02 SENSOR AND 4 HEATS; - STRAIGHT TIME DIAG.¦ RECOMMEND THE FOLLOWING FRONT STRUTS AIR FILTER | Air Filter Service¦Suspension Service
99578 | ¦ COMPLETED MULTI POINT. FOUND FRONT TIRES AT 3/32NDS AND REAR TIRES AT 4/32NDS, RECOMMEND REPLACE. CLIENT HAS DECLINED WORK AT THIS TIME..¦ PERFORM A ONE TIME 4 WHEEL COMPUTERIZED ALIGNMENT.¦ CLIENT REQUESTS MOUNT AND BALANCE 4 TIRES; MICHELIN LATITUDE TOUR HP 235/60R18 106H.¦ WSA-999398C3 Contact Mobile (214) 641-5944.¦ 33346.¦ 31103(0.6) CONFIRMED THAT THE LOW BATTERY MESSAGE ON DASH WAS ON, TESTED MAIN AND AUXILIARY BATTERY WITH HAND HELD AND THEY BOTH PASSED. CONNECTED TO VIDA AND PERFORMED BATTERY TEST, BATTERY FAILED VIDA TEST. REPLACED BATTERY, AND NOW THERE IS NO LONGER LOW BATTERY MESSAGE ON DASH. = 0.60.¦ FOUND THE 12V SOCKET NOT FUNCTIONING. PULLED FUSE AND FOUND THAT IT WAS BLOWN. REPLACED FUSE AND NOW 12V SOCKET IS NOW WORKING..¦ REPLACED REAR PADS.= 1.10 | New Tire(s)
99581 | ¦ COMPLETED MPI..¦ WSA-3CA0FAC0 Contact Work (214) 293-7608 Wil l Wait....¦ CLIENT REQUESTS MOUNT AND BALANCE 2 TIRES: FRONT TWO TIRES ARE AT 4/32 COMPARED TO REAR TIRES WHICH ARE AT 8/32. NEW FRONT TIRES ARE RECOMMENDED. 235/45R17 94W HANKOOK VENTUS S1 NOBLE2..¦ COMPLETED 50,000 MILE SERVICE. [3.40].¦ 54383 REPLACED AUXILIARY BATTERY AND PERFORMED A TEST DRIVE TO SEE FUNCTIONALITY OF START/STOP. NORMAL OPERATION, VEHICLE ENGINE TURNS OFF AT STOP LIGHTS AND AUXILIARY BATTERY ENGAGES, NORMAL OPERATION..¦ 97092[0.40] COMPLETED SERVICE ACTION S29842 SPARK PLUGS. [0.40].¦ 54385 | New Tire(s)
97606 | ¦ 117020 PERFORMED MULTI POINT INSPECTION. TECHNICIAN RECOMMENDATIONS: TRANSMISSION FLUID SERVICE $310. REPLACEMENT OF SPARKPLUGS DUE AT 120K. 4 TIRES ARE LOW ON TREAD (3/32), TOYO $1060+TAX, GOODYEAR $1160+TAX, MICHELLIN $1240+TAX *ALL TIRES ARE SPECIAL ORDER* | Transmission Service¦Spark Plugs¦New Tire(s)
97606 | ¦ 117020 PERFORMED MULTI POINT INSPECTION. TECHNICIAN RECOMMENDATIONS: TRANSMISSION FLUID SERVICE $310. REPLACEMENT OF SPARKPLUGS DUE AT 120K. 4 TIRES ARE LOW ON TREAD (3/32), TOYO $1060+TAX, GOODYEAR $1160+TAX, MICHELLIN $1240+TAX *ALL TIRES ARE SPECIAL ORDER* | Transmission Service¦Spark Plugs¦New Tire(s)
97606 | ¦ 117020 PERFORMED MULTI POINT INSPECTION. TECHNICIAN RECOMMENDATIONS: TRANSMISSION FLUID SERVICE $310. REPLACEMENT OF SPARKPLUGS DUE AT 120K. 4 TIRES ARE LOW ON TREAD (3/32), TOYO $1060+TAX, GOODYEAR $1160+TAX, MICHELLIN $1240+TAX *ALL TIRES ARE SPECIAL ORDER* | Transmission Service¦Spark Plugs¦New Tire(s)
96945 | ¦ ELK GROVE NISSAN TAKING CARE OF OIL CHANGE PO#1 31668 CUSTOMER OWES 247.84.¦ 165614 140 EVACUATE AND RECHARGE A/C 0.737 KGS OF 134A BLOW 45 *F AT VENT LOW SIDE 40 PSI H/ SIDE 190 PSI.. NO RECHARGE PER CUSTOMER REQUEST CHARGE SYSTEM NOTE MISSING LINE SAFETY RETAINES..¦ 165614 PERFORM COMPLIMENTARY MULTI POINT VISUAL INSPECTION. CHECK AND SET TIRE PRESSURES. RECOMMEND ENGINE AIR FILTER.¦ 165614 REPLACE ENGINE OIL AND FILTER, TOP OFF FLUIDS AS NEEDED | Air Filter Service
101547 | ¦ 74889 PERFORMED MULTI POINT INSPECTION. TECHNICIAN RECOMMENDATIONS: ENGINE AIR FILTER AND CABIN AIR FILTER (DIRTY) $185 | Air Filter Service¦Cabin Air Filter Service
101547 | ¦ 74889 PERFORMED MULTI POINT INSPECTION. TECHNICIAN RECOMMENDATIONS: ENGINE AIR FILTER AND CABIN AIR FILTER (DIRTY) $185 | Air Filter Service¦Cabin Air Filter Service
97633 | ¦ 93839 NEEDS ALL 4 TPMS | TPMS Service
99598 | ¦ 1528 ITEMS WHICH NEED TO BE REPLACED: DRIVER FRONT FENDER LINER, UNDER BODY PAN, LOWER GRILLE/FRONT BUMPER, CONDENSER (BENT), FREON, RADIATOR(BENT), RADIATOR SUPPORT (BENT), OIL FILTER (SCRAPED), OIL PAN (SCRAPED), DRIVESHAFT (SCRAPED-BENT ?), GAS TANK HEAT SHIELD (BENT) & COOLANT -------------- PARTS/LABOR $4903.99------------ (ADVISED CUSTOMER TO CONTACT INSURANCE COMPANY) | Air Conditioning Service¦Body Repair¦Cooling System Service¦Engine Service¦Oil &amp; Filter Change
99598 | ¦ 1528 ITEMS WHICH NEED TO BE REPLACED: DRIVER FRONT FENDER LINER, UNDER BODY PAN, LOWER GRILLE/FRONT BUMPER, CONDENSER (BENT), FREON, RADIATOR(BENT), RADIATOR SUPPORT (BENT), OIL FILTER (SCRAPED), OIL PAN (SCRAPED), DRIVESHAFT (SCRAPED-BENT ?), GAS TANK HEAT SHIELD (BENT) & COOLANT -------------- PARTS/LABOR $4903.99------------ (ADVISED CUSTOMER TO CONTACT INSURANCE COMPANY) | Air Conditioning Service¦Body Repair¦Cooling System Service¦Engine Service¦Oil &amp; Filter Change
99598 | ¦ 1528 ITEMS WHICH NEED TO BE REPLACED: DRIVER FRONT FENDER LINER, UNDER BODY PAN, LOWER GRILLE/FRONT BUMPER, CONDENSER (BENT), FREON, RADIATOR(BENT), RADIATOR SUPPORT (BENT), OIL FILTER (SCRAPED), OIL PAN (SCRAPED), DRIVESHAFT (SCRAPED-BENT ?), GAS TANK HEAT SHIELD (BENT) & COOLANT -------------- PARTS/LABOR $4903.99------------ (ADVISED CUSTOMER TO CONTACT INSURANCE COMPANY) | Air Conditioning Service¦Body Repair¦Cooling System Service¦Engine Service¦Oil &amp; Filter Change
99598 | ¦ 1528 ITEMS WHICH NEED TO BE REPLACED: DRIVER FRONT FENDER LINER, UNDER BODY PAN, LOWER GRILLE/FRONT BUMPER, CONDENSER (BENT), FREON, RADIATOR(BENT), RADIATOR SUPPORT (BENT), OIL FILTER (SCRAPED), OIL PAN (SCRAPED), DRIVESHAFT (SCRAPED-BENT ?), GAS TANK HEAT SHIELD (BENT) & COOLANT -------------- PARTS/LABOR $4903.99------------ (ADVISED CUSTOMER TO CONTACT INSURANCE COMPANY) | Air Conditioning Service¦Body Repair¦Cooling System Service¦Engine Service¦Oil &amp; Filter Change
99598 | ¦ 1528 ITEMS WHICH NEED TO BE REPLACED: DRIVER FRONT FENDER LINER, UNDER BODY PAN, LOWER GRILLE/FRONT BUMPER, CONDENSER (BENT), FREON, RADIATOR(BENT), RADIATOR SUPPORT (BENT), OIL FILTER (SCRAPED), OIL PAN (SCRAPED), DRIVESHAFT (SCRAPED-BENT ?), GAS TANK HEAT SHIELD (BENT) & COOLANT -------------- PARTS/LABOR $4903.99------------ (ADVISED CUSTOMER TO CONTACT INSURANCE COMPANY) | Air Conditioning Service¦Body Repair¦Cooling System Service¦Engine Service¦Oil &amp; Filter Change
99607 | ¦ 78975 PERFORMED MULTI-POINT INSPECTION PER ATTACHED INSPECTION SHEET.¦ 78975 PERFORMED ENGINE OIL AND FILTER CHANGE USING GENUINE ACURA PARTS.¦ 78975 ADJUST TIRE TO 33PSI.¦ RECOMMEND REPLACE AIR FILTER & CABIN FILTER ($109.00+TAX) RECOMMEND REPLACE ALL FOUR TIRES SOON ($829.04+TAX MICHELIN TIRES) FOUR WHEEL ALIGNMENT W/NEW TIRES ($105.00) RECOMMEND TRANSMISSION FLUID SERVICE ($149.95+T AX) RECOMMEND BRAKE FLUID EXCHANGE SERVICE ($134.95+TAX) RECOMMEND REPLACE WIPER INSERTS ($18.00+TAX) | Air Filter Service¦Brake Service¦Cabin Air Filter Service¦New Tire(s)¦Transmission Service¦Wheel Alignment Service¦Wiper Blade Service
99607 | ¦ 78975 PERFORMED MULTI-POINT INSPECTION PER ATTACHED INSPECTION SHEET.¦ 78975 PERFORMED ENGINE OIL AND FILTER CHANGE USING GENUINE ACURA PARTS.¦ 78975 ADJUST TIRE TO 33PSI.¦ RECOMMEND REPLACE AIR FILTER & CABIN FILTER ($109.00+TAX) RECOMMEND REPLACE ALL FOUR TIRES SOON ($829.04+TAX MICHELIN TIRES) FOUR WHEEL ALIGNMENT W/NEW TIRES ($105.00) RECOMMEND TRANSMISSION FLUID SERVICE ($149.95+T AX) RECOMMEND BRAKE FLUID EXCHANGE SERVICE ($134.95+TAX) RECOMMEND REPLACE WIPER INSERTS ($18.00+TAX) | Air Filter Service¦Brake Service¦Cabin Air Filter Service¦New Tire(s)¦Transmission Service¦Wheel Alignment Service¦Wiper Blade Service
99607 | ¦ 78975 PERFORMED MULTI-POINT INSPECTION PER ATTACHED INSPECTION SHEET.¦ 78975 PERFORMED ENGINE OIL AND FILTER CHANGE USING GENUINE ACURA PARTS.¦ 78975 ADJUST TIRE TO 33PSI.¦ RECOMMEND REPLACE AIR FILTER & CABIN FILTER ($109.00+TAX) RECOMMEND REPLACE ALL FOUR TIRES SOON ($829.04+TAX MICHELIN TIRES) FOUR WHEEL ALIGNMENT W/NEW TIRES ($105.00) RECOMMEND TRANSMISSION FLUID SERVICE ($149.95+T AX) RECOMMEND BRAKE FLUID EXCHANGE SERVICE ($134.95+TAX) RECOMMEND REPLACE WIPER INSERTS ($18.00+TAX) | Air Filter Service¦Brake Service¦Cabin Air Filter Service¦New Tire(s)¦Transmission Service¦Wheel Alignment Service¦Wiper Blade Service
99607 | ¦ 78975 PERFORMED MULTI-POINT INSPECTION PER ATTACHED INSPECTION SHEET.¦ 78975 PERFORMED ENGINE OIL AND FILTER CHANGE USING GENUINE ACURA PARTS.¦ 78975 ADJUST TIRE TO 33PSI.¦ RECOMMEND REPLACE AIR FILTER & CABIN FILTER ($109.00+TAX) RECOMMEND REPLACE ALL FOUR TIRES SOON ($829.04+TAX MICHELIN TIRES) FOUR WHEEL ALIGNMENT W/NEW TIRES ($105.00) RECOMMEND TRANSMISSION FLUID SERVICE ($149.95+T AX) RECOMMEND BRAKE FLUID EXCHANGE SERVICE ($134.95+TAX) RECOMMEND REPLACE WIPER INSERTS ($18.00+TAX) | Air Filter Service¦Brake Service¦Cabin Air Filter Service¦New Tire(s)¦Transmission Service¦Wheel Alignment Service¦Wiper Blade Service
99607 | ¦ 78975 PERFORMED MULTI-POINT INSPECTION PER ATTACHED INSPECTION SHEET.¦ 78975 PERFORMED ENGINE OIL AND FILTER CHANGE USING GENUINE ACURA PARTS.¦ 78975 ADJUST TIRE TO 33PSI.¦ RECOMMEND REPLACE AIR FILTER & CABIN FILTER ($109.00+TAX) RECOMMEND REPLACE ALL FOUR TIRES SOON ($829.04+TAX MICHELIN TIRES) FOUR WHEEL ALIGNMENT W/NEW TIRES ($105.00) RECOMMEND TRANSMISSION FLUID SERVICE ($149.95+T AX) RECOMMEND BRAKE FLUID EXCHANGE SERVICE ($134.95+TAX) RECOMMEND REPLACE WIPER INSERTS ($18.00+TAX) | Air Filter Service¦Brake Service¦Cabin Air Filter Service¦New Tire(s)¦Transmission Service¦Wheel Alignment Service¦Wiper Blade Service
99607 | ¦ 78975 PERFORMED MULTI-POINT INSPECTION PER ATTACHED INSPECTION SHEET.¦ 78975 PERFORMED ENGINE OIL AND FILTER CHANGE USING GENUINE ACURA PARTS.¦ 78975 ADJUST TIRE TO 33PSI.¦ RECOMMEND REPLACE AIR FILTER & CABIN FILTER ($109.00+TAX) RECOMMEND REPLACE ALL FOUR TIRES SOON ($829.04+TAX MICHELIN TIRES) FOUR WHEEL ALIGNMENT W/NEW TIRES ($105.00) RECOMMEND TRANSMISSION FLUID SERVICE ($149.95+T AX) RECOMMEND BRAKE FLUID EXCHANGE SERVICE ($134.95+TAX) RECOMMEND REPLACE WIPER INSERTS ($18.00+TAX) | Air Filter Service¦Brake Service¦Cabin Air Filter Service¦New Tire(s)¦Transmission Service¦Wheel Alignment Service¦Wiper Blade Service
99607 | ¦ 78975 PERFORMED MULTI-POINT INSPECTION PER ATTACHED INSPECTION SHEET.¦ 78975 PERFORMED ENGINE OIL AND FILTER CHANGE USING GENUINE ACURA PARTS.¦ 78975 ADJUST TIRE TO 33PSI.¦ RECOMMEND REPLACE AIR FILTER & CABIN FILTER ($109.00+TAX) RECOMMEND REPLACE ALL FOUR TIRES SOON ($829.04+TAX MICHELIN TIRES) FOUR WHEEL ALIGNMENT W/NEW TIRES ($105.00) RECOMMEND TRANSMISSION FLUID SERVICE ($149.95+T AX) RECOMMEND BRAKE FLUID EXCHANGE SERVICE ($134.95+TAX) RECOMMEND REPLACE WIPER INSERTS ($18.00+TAX) | Air Filter Service¦Brake Service¦Cabin Air Filter Service¦New Tire(s)¦Transmission Service¦Wheel Alignment Service¦Wiper Blade Service
103542 | ¦ RECOMMEND 105,000 MILE SERVICE (TIMING BELT, WA TER PUMP, DRIVE BELT, COOLANT, TENSIONER, SPARK PLUGS, VALVE CLEARANCE ADJUSTMENT) $1900//RECO MMEND BOTH AIR FILTERS (DIRTY) $105//RECOMMEND TRANSMISSION SERVICE $130//RECOMMEND TIRE ROTAT ION $20//RECOMMEND BRAKE FLUID FLUSH $95//RECOM MEND POWER STEERING FLUID FLUSH $110 | 105,000 Mile Service¦Air Filter Service¦Cabin Air Filter Service¦Transmission Service¦Brake Service¦Steering Service
103542 | ¦ RECOMMEND 105,000 MILE SERVICE (TIMING BELT, WA TER PUMP, DRIVE BELT, COOLANT, TENSIONER, SPARK PLUGS, VALVE CLEARANCE ADJUSTMENT) $1900//RECO MMEND BOTH AIR FILTERS (DIRTY) $105//RECOMMEND TRANSMISSION SERVICE $130//RECOMMEND TIRE ROTAT ION $20//RECOMMEND BRAKE FLUID FLUSH $95//RECOM MEND POWER STEERING FLUID FLUSH $110 | 105,000 Mile Service¦Air Filter Service¦Cabin Air Filter Service¦Transmission Service¦Brake Service¦Steering Service
103542 | ¦ RECOMMEND 105,000 MILE SERVICE (TIMING BELT, WA TER PUMP, DRIVE BELT, COOLANT, TENSIONER, SPARK PLUGS, VALVE CLEARANCE ADJUSTMENT) $1900//RECO MMEND BOTH AIR FILTERS (DIRTY) $105//RECOMMEND TRANSMISSION SERVICE $130//RECOMMEND TIRE ROTAT ION $20//RECOMMEND BRAKE FLUID FLUSH $95//RECOM MEND POWER STEERING FLUID FLUSH $110 | 105,000 Mile Service¦Air Filter Service¦Cabin Air Filter Service¦Transmission Service¦Brake Service¦Steering Service
103542 | ¦ RECOMMEND 105,000 MILE SERVICE (TIMING BELT, WA TER PUMP, DRIVE BELT, COOLANT, TENSIONER, SPARK PLUGS, VALVE CLEARANCE ADJUSTMENT) $1900//RECO MMEND BOTH AIR FILTERS (DIRTY) $105//RECOMMEND TRANSMISSION SERVICE $130//RECOMMEND TIRE ROTAT ION $20//RECOMMEND BRAKE FLUID FLUSH $95//RECOM MEND POWER STEERING FLUID FLUSH $110 | 105,000 Mile Service¦Air Filter Service¦Cabin Air Filter Service¦Transmission Service¦Brake Service¦Steering Service
103542 | ¦ RECOMMEND 105,000 MILE SERVICE (TIMING BELT, WA TER PUMP, DRIVE BELT, COOLANT, TENSIONER, SPARK PLUGS, VALVE CLEARANCE ADJUSTMENT) $1900//RECO MMEND BOTH AIR FILTERS (DIRTY) $105//RECOMMEND TRANSMISSION SERVICE $130//RECOMMEND TIRE ROTAT ION $20//RECOMMEND BRAKE FLUID FLUSH $95//RECOM MEND POWER STEERING FLUID FLUSH $110 | 105,000 Mile Service¦Air Filter Service¦Cabin Air Filter Service¦Transmission Service¦Brake Service¦Steering Service
103542 | ¦ RECOMMEND 105,000 MILE SERVICE (TIMING BELT, WA TER PUMP, DRIVE BELT, COOLANT, TENSIONER, SPARK PLUGS, VALVE CLEARANCE ADJUSTMENT) $1900//RECO MMEND BOTH AIR FILTERS (DIRTY) $105//RECOMMEND TRANSMISSION SERVICE $130//RECOMMEND TIRE ROTAT ION $20//RECOMMEND BRAKE FLUID FLUSH $95//RECOM MEND POWER STEERING FLUID FLUSH $110 | 105,000 Mile Service¦Air Filter Service¦Cabin Air Filter Service¦Transmission Service¦Brake Service¦Steering Service
105499 | ¦ 75240 REPLACED ENGINE OIL AND FILTER, TOP OFF FLUIDS AS NEEDED.¦ 75240 PERFORMED COMPLIMENTARY MULTI POINT VISUAL INSPECTION. CHECKED AND SET TIRE PRESSURES. RECOMMEND REPLACING ENGINE AIR FILTER NEXT OIL CHANGE RECOMMEND BRAKE FLUID EXCHANGE LOOKS CONTAMINATED BRAKE PADS LOOK LOW(VISUAL INSPECTION) | Brake Service
105501 | ¦ 72671 PERFORMED COMPLIMENTARY MULTI POINT VISUAL INSPECTION. CHECK AND SET TIRE PRESSURES. RECOMMEND ENGINE AIR FILTER, TRANS SERVICE, AND 2 TIRES 225/45R17.¦ 72671 REPLACED ENGINE OIL AND FILTER, TOP OFF FLUIDS AS NEEDED | Air Filter Service¦New Tire(s)¦Transmission Service
105501 | ¦ 72671 PERFORMED COMPLIMENTARY MULTI POINT VISUAL INSPECTION. CHECK AND SET TIRE PRESSURES. RECOMMEND ENGINE AIR FILTER, TRANS SERVICE, AND 2 TIRES 225/45R17.¦ 72671 REPLACED ENGINE OIL AND FILTER, TOP OFF FLUIDS AS NEEDED | Air Filter Service¦New Tire(s)¦Transmission Service
105501 | ¦ 72671 PERFORMED COMPLIMENTARY MULTI POINT VISUAL INSPECTION. CHECK AND SET TIRE PRESSURES. RECOMMEND ENGINE AIR FILTER, TRANS SERVICE, AND 2 TIRES 225/45R17.¦ 72671 REPLACED ENGINE OIL AND FILTER, TOP OFF FLUIDS AS NEEDED | Air Filter Service¦New Tire(s)¦Transmission Service
105503 | ¦ 50627 PERFORMED COMPLIMENTARY MULTI POINT VISUAL INSPECTION. CHECKED AND SET TIRE PRESSURES. RECOMMEND 2 REAR TIRES..¦ 50627 REPLACED ENGINE OIL AND FILTER, TOPPED OFF FLUIDS AS NEEDED | New Tire(s)
105505 | ¦ REC: ROTATE $20; ALIGNMENT $100 | Wheel Alignment Service
96985 | ¦ 102787 CHECK ENGINE LIGHT ON WITH CODE P0304 #4CYLINDER MISFIRE. CHECK AND FOUND COIL BURN. ALSO FOUND FRONT AND REAR ENGINE MOUNT BROKEN, SIDE ENGINE MOUNT BROKEN..¦ CUSTOMER TRADED HER VEHICLE TO SALESS AND SALES WILL PAY FOR DIAGNOSIS, PER JAY.¦ 102787 CHECK TIRE AND CODE FOR 3 TIRES LOW PRESSURE. CHECK BOTH REAR TIRE LOW ABOUT 10 AND 17 PSI. FOUND BOTH REAR TIRES HAS NAIL , AND FRONT TIRES WORN., REC PLUG BOTH REAR TIRES AND REPLACE FRONT TIRES..¦ 102787 PERFORM OIL CHANG.E ADJUST TIRE PRESSURE TO 35PSI. | New Tire(s)
101573 | ¦ RECOMMEND REPLACING 4 TIRES $530.00+ TAX// RECO MMEND COOLANT SERVICE $120.00/// OIL CH | Cooling System Service¦New Tire(s)
101573 | ¦ RECOMMEND REPLACING 4 TIRES $530.00+ TAX// RECO MMEND COOLANT SERVICE $120.00/// OIL CH | Cooling System Service¦New Tire(s)
103558 | ¦ POINT INSPECTION. CHECK BELTS, HOSES AND LIGHTS.CHECK ALL FLUIDS & TOP OFF. RESET 1ST OF 4 FREE.¦ POINT INSPECTION. CHECK BELTS, HOSES AND LIGHTS.CHECK ALL FLUIDS & TOP OFF. RESET 1ST OF 4 FREE. REAR BRAKES AT 3MM OR 15%ISH PAD LIFE WILL NEED IN NEAR FUTURE..ESTIMATE $525 TO REPLACE REAR PADS AND ROTORS REAR DIFF PINION STARTING TO LEAK ESTIMATE $340.00.¦ REAR BRAKES AT 3MM OR 15%ISH PAD LIFE WILL NEED IN NEAR FUTURE..ESTIMATE $525 TO REPLACE REAR PADS AND ROTORS REAR DIFF PINION STARTING TO LEAK ESTIMATE $340.00 | Brake Service¦Drive Train Service¦Steering Service
103558 | ¦ POINT INSPECTION. CHECK BELTS, HOSES AND LIGHTS.CHECK ALL FLUIDS & TOP OFF. RESET 1ST OF 4 FREE.¦ POINT INSPECTION. CHECK BELTS, HOSES AND LIGHTS.CHECK ALL FLUIDS & TOP OFF. RESET 1ST OF 4 FREE. REAR BRAKES AT 3MM OR 15%ISH PAD LIFE WILL NEED IN NEAR FUTURE..ESTIMATE $525 TO REPLACE REAR PADS AND ROTORS REAR DIFF PINION STARTING TO LEAK ESTIMATE $340.00.¦ REAR BRAKES AT 3MM OR 15%ISH PAD LIFE WILL NEED IN NEAR FUTURE..ESTIMATE $525 TO REPLACE REAR PADS AND ROTORS REAR DIFF PINION STARTING TO LEAK ESTIMATE $340.00 | Brake Service¦Drive Train Service¦Steering Service
103558 | ¦ POINT INSPECTION. CHECK BELTS, HOSES AND LIGHTS.CHECK ALL FLUIDS & TOP OFF. RESET 1ST OF 4 FREE.¦ POINT INSPECTION. CHECK BELTS, HOSES AND LIGHTS.CHECK ALL FLUIDS & TOP OFF. RESET 1ST OF 4 FREE. REAR BRAKES AT 3MM OR 15%ISH PAD LIFE WILL NEED IN NEAR FUTURE..ESTIMATE $525 TO REPLACE REAR PADS AND ROTORS REAR DIFF PINION STARTING TO LEAK ESTIMATE $340.00.¦ REAR BRAKES AT 3MM OR 15%ISH PAD LIFE WILL NEED IN NEAR FUTURE..ESTIMATE $525 TO REPLACE REAR PADS AND ROTORS REAR DIFF PINION STARTING TO LEAK ESTIMATE $340.00 | Brake Service¦Drive Train Service¦Steering Service
103566 | ¦ 156137 replaced airbag inflator..¦ RECOMMENDED SERVICE TRANSMISSION SERVICE $89.99 BRAKE FLUID SERVICE $60.00/ REAR DIFFERENTAL SERVICE $89.99/.¦ 156137 overdue on maintenance..¦ 156137 did not rotate tires. | Brake Service¦Transmission Service¦Drive Train Service
103566 | ¦ 156137 replaced airbag inflator..¦ RECOMMENDED SERVICE TRANSMISSION SERVICE $89.99 BRAKE FLUID SERVICE $60.00/ REAR DIFFERENTAL SERVICE $89.99/.¦ 156137 overdue on maintenance..¦ 156137 did not rotate tires. | Brake Service¦Transmission Service¦Drive Train Service
103566 | ¦ 156137 replaced airbag inflator..¦ RECOMMENDED SERVICE TRANSMISSION SERVICE $89.99 BRAKE FLUID SERVICE $60.00/ REAR DIFFERENTAL SERVICE $89.99/.¦ 156137 overdue on maintenance..¦ 156137 did not rotate tires. | Brake Service¦Transmission Service¦Drive Train Service
103568 | ¦ NEEDS PISTON RINGS REPLACED FOR MISFIRE,LOW OIL . FRONT SPOOL VALVE IS LEAKING, REAR MAIN SEAL IS LEAKING, OIL PUMP SEALS ARE LEAKING. $8320. CUSTOMER DECLINED TEAR DOWN OF ENGINE TO DETERM INE PISTON RING REPLACMENT (REQUIRED BY EASYCAR E WARRANTY)//// POWER STEERING PUMP LEAKING HIGH PRESSURE HOSE IS LEAKING. RECOMMEND REPLA CING PUMP,HOSE,TANK,CAP AND FLUSH SYSTEM | Engine Service¦Hose Service¦Steering Service
103568 | ¦ NEEDS PISTON RINGS REPLACED FOR MISFIRE,LOW OIL . FRONT SPOOL VALVE IS LEAKING, REAR MAIN SEAL IS LEAKING, OIL PUMP SEALS ARE LEAKING. $8320. CUSTOMER DECLINED TEAR DOWN OF ENGINE TO DETERM INE PISTON RING REPLACMENT (REQUIRED BY EASYCAR E WARRANTY)//// POWER STEERING PUMP LEAKING HIGH PRESSURE HOSE IS LEAKING. RECOMMEND REPLA CING PUMP,HOSE,TANK,CAP AND FLUSH SYSTEM | Engine Service¦Hose Service¦Steering Service
103568 | ¦ NEEDS PISTON RINGS REPLACED FOR MISFIRE,LOW OIL . FRONT SPOOL VALVE IS LEAKING, REAR MAIN SEAL IS LEAKING, OIL PUMP SEALS ARE LEAKING. $8320. CUSTOMER DECLINED TEAR DOWN OF ENGINE TO DETERM INE PISTON RING REPLACMENT (REQUIRED BY EASYCAR E WARRANTY)//// POWER STEERING PUMP LEAKING HIGH PRESSURE HOSE IS LEAKING. RECOMMEND REPLA CING PUMP,HOSE,TANK,CAP AND FLUSH SYSTEM | Engine Service¦Hose Service¦Steering Service
97654 | ¦ ** AIR & CABIN AIR FILTERS DIRTY,RECOMMEND REPL ACING ** | Cabin Air Filter Service¦Air Filter Service
97654 | ¦ ** AIR & CABIN AIR FILTERS DIRTY,RECOMMEND REPL ACING ** | Cabin Air Filter Service¦Air Filter Service
97655 | ¦ RECOMMEND A 4 WHEEL ALIGNMENT $99.95, 105,000 MILE SERVICE W/ TIMING BELT JOB $1850.00. RECOMMEND TRANSMISSION SERVICE AND TRANSFER CAS E FLUID CHANGE EVERY 30,000 MILES, REAR DIFFERENTIAL FLUID CHANGE EVERY 30,000 MILES, AND BRAKE FLUIDK FLUSH EVERY 3YRS. | Belt Service¦Brake Service¦Drive Train Service¦Transmission Service¦Wheel Alignment Service
97655 | ¦ RECOMMEND A 4 WHEEL ALIGNMENT $99.95, 105,000 MILE SERVICE W/ TIMING BELT JOB $1850.00. RECOMMEND TRANSMISSION SERVICE AND TRANSFER CAS E FLUID CHANGE EVERY 30,000 MILES, REAR DIFFERENTIAL FLUID CHANGE EVERY 30,000 MILES, AND BRAKE FLUIDK FLUSH EVERY 3YRS. | Belt Service¦Brake Service¦Drive Train Service¦Transmission Service¦Wheel Alignment Service
97655 | ¦ RECOMMEND A 4 WHEEL ALIGNMENT $99.95, 105,000 MILE SERVICE W/ TIMING BELT JOB $1850.00. RECOMMEND TRANSMISSION SERVICE AND TRANSFER CAS E FLUID CHANGE EVERY 30,000 MILES, REAR DIFFERENTIAL FLUID CHANGE EVERY 30,000 MILES, AND BRAKE FLUIDK FLUSH EVERY 3YRS. | Belt Service¦Brake Service¦Drive Train Service¦Transmission Service¦Wheel Alignment Service
97655 | ¦ RECOMMEND A 4 WHEEL ALIGNMENT $99.95, 105,000 MILE SERVICE W/ TIMING BELT JOB $1850.00. RECOMMEND TRANSMISSION SERVICE AND TRANSFER CAS E FLUID CHANGE EVERY 30,000 MILES, REAR DIFFERENTIAL FLUID CHANGE EVERY 30,000 MILES, AND BRAKE FLUIDK FLUSH EVERY 3YRS. | Belt Service¦Brake Service¦Drive Train Service¦Transmission Service¦Wheel Alignment Service
97655 | ¦ RECOMMEND A 4 WHEEL ALIGNMENT $99.95, 105,000 MILE SERVICE W/ TIMING BELT JOB $1850.00. RECOMMEND TRANSMISSION SERVICE AND TRANSFER CAS E FLUID CHANGE EVERY 30,000 MILES, REAR DIFFERENTIAL FLUID CHANGE EVERY 30,000 MILES, AND BRAKE FLUIDK FLUSH EVERY 3YRS. | Belt Service¦Brake Service¦Drive Train Service¦Transmission Service¦Wheel Alignment Service
97657 | ¦ Set Tire Pressure to: RF RR LF LR.¦ Performed World Class Inspection.¦ Found all 4 tires below spec and need immediate replacement Bridgestone Potenza RE97 AS BW 225/55/17 Mount and Balance with 4 wheel digital laser manufacture spec alignment $1,318.50.¦ Replaced headlight Passenger Side | New Tire(s)¦Wheel Alignment Service¦Wheel Balance
97657 | ¦ Set Tire Pressure to: RF RR LF LR.¦ Performed World Class Inspection.¦ Found all 4 tires below spec and need immediate replacement Bridgestone Potenza RE97 AS BW 225/55/17 Mount and Balance with 4 wheel digital laser manufacture spec alignment $1,318.50.¦ Replaced headlight Passenger Side | New Tire(s)¦Wheel Alignment Service¦Wheel Balance
97657 | ¦ Set Tire Pressure to: RF RR LF LR.¦ Performed World Class Inspection.¦ Found all 4 tires below spec and need immediate replacement Bridgestone Potenza RE97 AS BW 225/55/17 Mount and Balance with 4 wheel digital laser manufacture spec alignment $1,318.50.¦ Replaced headlight Passenger Side | New Tire(s)¦Wheel Alignment Service¦Wheel Balance
97669 | ¦ Performed oil and filter change. (.5).¦ WSA-9EB844DC Temp Contact (214) 762-5499.¦ 75083 Replaced rear brake pads.=[1.1].¦ 75083 75084.¦ ENGINE, OIL LEAKING FROM BRAKE VACUUM PUMP LEAKING BAD, OIL ON BOTTOM OF TRANS, RECOMMEND REBUILDING VACUUM PUMP..¦ A/C / HEAT, WHISTLING NOISE AND A/C NOT WORKING DUE TO THE A/C CLUTCH BEING WORN DOWN. RECOMMEND REPLACING COMPRESSOR. | Air Conditioning Service¦Oil/Fluid Leak Repair
97669 | ¦ Performed oil and filter change. (.5).¦ WSA-9EB844DC Temp Contact (214) 762-5499.¦ 75083 Replaced rear brake pads.=[1.1].¦ 75083 75084.¦ ENGINE, OIL LEAKING FROM BRAKE VACUUM PUMP LEAKING BAD, OIL ON BOTTOM OF TRANS, RECOMMEND REBUILDING VACUUM PUMP..¦ A/C / HEAT, WHISTLING NOISE AND A/C NOT WORKING DUE TO THE A/C CLUTCH BEING WORN DOWN. RECOMMEND REPLACING COMPRESSOR. | Air Conditioning Service¦Oil/Fluid Leak Repair
99616 | ¦ 22879 NEEDS A CABIN FILTER, EST 55.00 NEEDS A TIRE ROTATION AND BALANCE, EST 49.95.¦ 22879 USED COMPANY USB PLUGS AND CORDS. SYSTEM OPERATED AS DESIGNED. | Cabin Air Filter Service¦Tire Rotation¦Wheel Balance
99616 | ¦ 22879 NEEDS A CABIN FILTER, EST 55.00 NEEDS A TIRE ROTATION AND BALANCE, EST 49.95.¦ 22879 USED COMPANY USB PLUGS AND CORDS. SYSTEM OPERATED AS DESIGNED. | Cabin Air Filter Service¦Tire Rotation¦Wheel Balance
99616 | ¦ 22879 NEEDS A CABIN FILTER, EST 55.00 NEEDS A TIRE ROTATION AND BALANCE, EST 49.95.¦ 22879 USED COMPANY USB PLUGS AND CORDS. SYSTEM OPERATED AS DESIGNED. | Cabin Air Filter Service¦Tire Rotation¦Wheel Balance
97014 | ¦ 100281 overdue on maintenance. timing belt due by age..¦ RECOMMEND TRANSMISSION FLUID, BRAKE FLUID, COOL ANT. RECOMMEND TIMING BELT SERVICE WITH SPARK P LUGS.¦ 100281 installed snow tires on the front. | Belt Service¦Brake Service¦Cooling System Service¦Spark Plugs¦Transmission Service
97014 | ¦ 100281 overdue on maintenance. timing belt due by age..¦ RECOMMEND TRANSMISSION FLUID, BRAKE FLUID, COOL ANT. RECOMMEND TIMING BELT SERVICE WITH SPARK P LUGS.¦ 100281 installed snow tires on the front. | Belt Service¦Brake Service¦Cooling System Service¦Spark Plugs¦Transmission Service
97014 | ¦ 100281 overdue on maintenance. timing belt due by age..¦ RECOMMEND TRANSMISSION FLUID, BRAKE FLUID, COOL ANT. RECOMMEND TIMING BELT SERVICE WITH SPARK P LUGS.¦ 100281 installed snow tires on the front. | Belt Service¦Brake Service¦Cooling System Service¦Spark Plugs¦Transmission Service
97014 | ¦ 100281 overdue on maintenance. timing belt due by age..¦ RECOMMEND TRANSMISSION FLUID, BRAKE FLUID, COOL ANT. RECOMMEND TIMING BELT SERVICE WITH SPARK P LUGS.¦ 100281 installed snow tires on the front. | Belt Service¦Brake Service¦Cooling System Service¦Spark Plugs¦Transmission Service
97014 | ¦ 100281 overdue on maintenance. timing belt due by age..¦ RECOMMEND TRANSMISSION FLUID, BRAKE FLUID, COOL ANT. RECOMMEND TIMING BELT SERVICE WITH SPARK P LUGS.¦ 100281 installed snow tires on the front. | Belt Service¦Brake Service¦Cooling System Service¦Spark Plugs¦Transmission Service
97015 | ¦ BATTERY WAS ORIGINALLY REPLACED 6.13.14 MILES- 115,387 RO#125854. LBR OP-000005/03214/07002. RECOMMEND SPARK PLUGS AND VALVE ADJUSTMENT $336.00. | Spark Plugs
101597 | ¦ 48346 REPLACED ENGINE OIL AND FILTER, TOP OFF FLUIDS AS NEEDED.¦ 48346 PERFORM COMPLIMENTARY MULTI POINT VISUAL INSPECTION. CHECK AND SET TIRE PRESSURES. RECOMMENDED ENGINE AIR FILTER AND CABIN AIR FILTER.¦ 48346 ROTATED TIRES FRONT TO REAR, SET TIRE PRESSURES TO SPECS. | Air Filter Service¦Cabin Air Filter Service
101597 | ¦ 48346 REPLACED ENGINE OIL AND FILTER, TOP OFF FLUIDS AS NEEDED.¦ 48346 PERFORM COMPLIMENTARY MULTI POINT VISUAL INSPECTION. CHECK AND SET TIRE PRESSURES. RECOMMENDED ENGINE AIR FILTER AND CABIN AIR FILTER.¦ 48346 ROTATED TIRES FRONT TO REAR, SET TIRE PRESSURES TO SPECS. | Air Filter Service¦Cabin Air Filter Service
101599 | ¦ 230924 60 performed safety recall u38 - rear suspension lower control arms.¦ 230924 PERFORMED COMPLIMENTARY MULTI POINT VISUAL INSPECTION. CHECKED AND SET TIRE PRESSURES. RECOMMEND ENGINE AIR FILER. POWER STEERING FLUID DISCOLORED RECOMMEND SERVICE. RECOMMEND FOUR TIRES 225/75R16 | Air Filter Service¦Steering Service¦New Tire(s)
101599 | ¦ 230924 60 performed safety recall u38 - rear suspension lower control arms.¦ 230924 PERFORMED COMPLIMENTARY MULTI POINT VISUAL INSPECTION. CHECKED AND SET TIRE PRESSURES. RECOMMEND ENGINE AIR FILER. POWER STEERING FLUID DISCOLORED RECOMMEND SERVICE. RECOMMEND FOUR TIRES 225/75R16 | Air Filter Service¦Steering Service¦New Tire(s)
101599 | ¦ 230924 60 performed safety recall u38 - rear suspension lower control arms.¦ 230924 PERFORMED COMPLIMENTARY MULTI POINT VISUAL INSPECTION. CHECKED AND SET TIRE PRESSURES. RECOMMEND ENGINE AIR FILER. POWER STEERING FLUID DISCOLORED RECOMMEND SERVICE. RECOMMEND FOUR TIRES 225/75R16 | Air Filter Service¦Steering Service¦New Tire(s)
101602 | ¦ RECOMMEND TRANSMISSION AND REAR DIFFERENTIAL SE RVICES. EST. $89.95 EACH..¦ 28472 RECOMMEND TRANSMISSION AND REAR DIFFERENTIAL SERVICES.¦ 28472 TIRE ROTATION | Drive Train Service¦Transmission Service
101602 | ¦ RECOMMEND TRANSMISSION AND REAR DIFFERENTIAL SE RVICES. EST. $89.95 EACH..¦ 28472 RECOMMEND TRANSMISSION AND REAR DIFFERENTIAL SERVICES.¦ 28472 TIRE ROTATION | Drive Train Service¦Transmission Service
84988 | ¦ RECOMMEND TRANSMISSION FLUSH 215.00 COOLANT FLUSH 150.00 FUEL IDNCUTION SERVICE 169.95 POEWR STEERING FLUID FLUSH 99.95 BRAKE FLUID FLUSH 99.95.¦ ++WAITER++ | Brake Service¦Cooling System Service¦Fuel System Service¦Steering Service¦Transmission Service
84988 | ¦ RECOMMEND TRANSMISSION FLUSH 215.00 COOLANT FLUSH 150.00 FUEL IDNCUTION SERVICE 169.95 POEWR STEERING FLUID FLUSH 99.95 BRAKE FLUID FLUSH 99.95.¦ ++WAITER++ | Brake Service¦Cooling System Service¦Fuel System Service¦Steering Service¦Transmission Service
84988 | ¦ RECOMMEND TRANSMISSION FLUSH 215.00 COOLANT FLUSH 150.00 FUEL IDNCUTION SERVICE 169.95 POEWR STEERING FLUID FLUSH 99.95 BRAKE FLUID FLUSH 99.95.¦ ++WAITER++ | Brake Service¦Cooling System Service¦Fuel System Service¦Steering Service¦Transmission Service
84988 | ¦ RECOMMEND TRANSMISSION FLUSH 215.00 COOLANT FLUSH 150.00 FUEL IDNCUTION SERVICE 169.95 POEWR STEERING FLUID FLUSH 99.95 BRAKE FLUID FLUSH 99.95.¦ ++WAITER++ | Brake Service¦Cooling System Service¦Fuel System Service¦Steering Service¦Transmission Service
84988 | ¦ RECOMMEND TRANSMISSION FLUSH 215.00 COOLANT FLUSH 150.00 FUEL IDNCUTION SERVICE 169.95 POEWR STEERING FLUID FLUSH 99.95 BRAKE FLUID FLUSH 99.95.¦ ++WAITER++ | Brake Service¦Cooling System Service¦Fuel System Service¦Steering Service¦Transmission Service
84990 | ¦ RECOMMEND FRONT BRAKES AND TURN ROTORS 205 FRONT STRUTS AND ALIGNMENT 750 VEHICLE IS DUE FOR FOUR TIRES. ESTIMATES PROVIDED TO THE CUSTOMER. | Brake Service¦New Tire(s)¦Suspension Service¦Wheel Alignment Service
84990 | ¦ RECOMMEND FRONT BRAKES AND TURN ROTORS 205 FRONT STRUTS AND ALIGNMENT 750 VEHICLE IS DUE FOR FOUR TIRES. ESTIMATES PROVIDED TO THE CUSTOMER. | Brake Service¦New Tire(s)¦Suspension Service¦Wheel Alignment Service
84990 | ¦ RECOMMEND FRONT BRAKES AND TURN ROTORS 205 FRONT STRUTS AND ALIGNMENT 750 VEHICLE IS DUE FOR FOUR TIRES. ESTIMATES PROVIDED TO THE CUSTOMER. | Brake Service¦New Tire(s)¦Suspension Service¦Wheel Alignment Service
84990 | ¦ RECOMMEND FRONT BRAKES AND TURN ROTORS 205 FRONT STRUTS AND ALIGNMENT 750 VEHICLE IS DUE FOR FOUR TIRES. ESTIMATES PROVIDED TO THE CUSTOMER. | Brake Service¦New Tire(s)¦Suspension Service¦Wheel Alignment Service
84999 | ¦ RECOMMEND SPARK PLUGS 195 COOLANT FLUSH 145 SERPENTINE BELT 115 | Belt Service¦Cooling System Service¦Spark Plugs
84999 | ¦ RECOMMEND SPARK PLUGS 195 COOLANT FLUSH 145 SERPENTINE BELT 115 | Belt Service¦Cooling System Service¦Spark Plugs
84999 | ¦ RECOMMEND SPARK PLUGS 195 COOLANT FLUSH 145 SERPENTINE BELT 115 | Belt Service¦Cooling System Service¦Spark Plugs
85001 | ¦ RECOMMEND COOLANT ELBOWS LEAK 225.00 BELT REPLACE 150.00 FRONT WHEEL BEARINGS HAVE PLAY 950.00 | Belt Service¦Cooling System Service
85001 | ¦ RECOMMEND COOLANT ELBOWS LEAK 225.00 BELT REPLACE 150.00 FRONT WHEEL BEARINGS HAVE PLAY 950.00 | Belt Service¦Cooling System Service
85006 | ¦ ++SHUTTLE++.¦ RECOMMEND 90K MILE MAINTENANCE TRANSMISSION FLUSH 185 COOLANT FLUSH 145 FUEL SERVICE 170 BRAKE FLUSH 90 | 90,000 Mile Service¦Brake Service¦Cooling System Service¦Fuel System Service¦Transmission Service
85006 | ¦ ++SHUTTLE++.¦ RECOMMEND 90K MILE MAINTENANCE TRANSMISSION FLUSH 185 COOLANT FLUSH 145 FUEL SERVICE 170 BRAKE FLUSH 90 | 90,000 Mile Service¦Brake Service¦Cooling System Service¦Fuel System Service¦Transmission Service
85006 | ¦ ++SHUTTLE++.¦ RECOMMEND 90K MILE MAINTENANCE TRANSMISSION FLUSH 185 COOLANT FLUSH 145 FUEL SERVICE 170 BRAKE FLUSH 90 | 90,000 Mile Service¦Brake Service¦Cooling System Service¦Fuel System Service¦Transmission Service
85006 | ¦ ++SHUTTLE++.¦ RECOMMEND 90K MILE MAINTENANCE TRANSMISSION FLUSH 185 COOLANT FLUSH 145 FUEL SERVICE 170 BRAKE FLUSH 90 | 90,000 Mile Service¦Brake Service¦Cooling System Service¦Fuel System Service¦Transmission Service
85006 | ¦ ++SHUTTLE++.¦ RECOMMEND 90K MILE MAINTENANCE TRANSMISSION FLUSH 185 COOLANT FLUSH 145 FUEL SERVICE 170 BRAKE FLUSH 90 | 90,000 Mile Service¦Brake Service¦Cooling System Service¦Fuel System Service¦Transmission Service
99646 | ¦ 72631 RECOMMEND FUEL SERVICE, TUNE UP, TIRE ROTATION, CABIN FILTER, AIR FILTER | Air Filter Service¦Cabin Air Filter Service¦Fuel System Service¦Tire Rotation¦Tune Up
99646 | ¦ 72631 RECOMMEND FUEL SERVICE, TUNE UP, TIRE ROTATION, CABIN FILTER, AIR FILTER | Air Filter Service¦Cabin Air Filter Service¦Fuel System Service¦Tire Rotation¦Tune Up
99646 | ¦ 72631 RECOMMEND FUEL SERVICE, TUNE UP, TIRE ROTATION, CABIN FILTER, AIR FILTER | Air Filter Service¦Cabin Air Filter Service¦Fuel System Service¦Tire Rotation¦Tune Up
99646 | ¦ 72631 RECOMMEND FUEL SERVICE, TUNE UP, TIRE ROTATION, CABIN FILTER, AIR FILTER | Air Filter Service¦Cabin Air Filter Service¦Fuel System Service¦Tire Rotation¦Tune Up
99646 | ¦ 72631 RECOMMEND FUEL SERVICE, TUNE UP, TIRE ROTATION, CABIN FILTER, AIR FILTER | Air Filter Service¦Cabin Air Filter Service¦Fuel System Service¦Tire Rotation¦Tune Up
97684 | ¦ 55288 REPLACED ENGINE OIL AND FILTER, TOPPED OFF FLUIDS AS NEEDED.¦ 55288 ORC HAS BEEN UPDATED OLD 68401982AA NEW 68401982AC.¦ 55288 PERFORMED COMPLIMENTARY MULTI POINT VISUAL INSPECTION. CHECK AND SET TIRE PRESSURES. RECOMMEND 4 NEW TIRES.¦ 55288 PCM OLD PART NUMBER 68153794AJ NEW PART NUMBER 68153794AK TCM WAS UP TO DATE RFH OLD PART NUMBER 68213677AF NEW APRT NUMBER 68213677AH | New Tire(s)
101630 | ¦ DECLINED:BATTERY TESTED WEAK $155.00 WILL NEED TIRES SOON 4-5/32" REMAINING | Battery Service¦New Tire(s)
101630 | ¦ DECLINED:BATTERY TESTED WEAK $155.00 WILL NEED TIRES SOON 4-5/32" REMAINING | Battery Service¦New Tire(s)
101632 | ¦ RECOMMENDED; AIR/CABIN FILTERS $105 BRAKE FLUSH $95 TRANS. SERVICE $129.95 TIRE ROTATION 19.95 | Brake Service¦Transmission Service¦Air Filter Service¦Cabin Air Filter Service
101632 | ¦ RECOMMENDED; AIR/CABIN FILTERS $105 BRAKE FLUSH $95 TRANS. SERVICE $129.95 TIRE ROTATION 19.95 | Brake Service¦Transmission Service¦Air Filter Service¦Cabin Air Filter Service
101632 | ¦ RECOMMENDED; AIR/CABIN FILTERS $105 BRAKE FLUSH $95 TRANS. SERVICE $129.95 TIRE ROTATION 19.95 | Brake Service¦Transmission Service¦Air Filter Service¦Cabin Air Filter Service
101632 | ¦ RECOMMENDED; AIR/CABIN FILTERS $105 BRAKE FLUSH $95 TRANS. SERVICE $129.95 TIRE ROTATION 19.95 | Brake Service¦Transmission Service¦Air Filter Service¦Cabin Air Filter Service
103619 | ¦ 133189 VEHICLE NEED T-BELT PACKAGE CUSTOMER DECLINED REPAIR.¦ 133189 TEST DROVE VEHICLE COULD NOT DUPLICATE CUSTOMER CONCERN AT THIS TIME.¦ 133185 0.5 RECALL FUEL TANK BRACKET INSPECTION OK FUEL TANK BRACKET OK, C0805K01.¦ 133189 TEST BATTERY GOOD BATTERY | Belt Service
107174 | ¦ REC: WIPER INSERTS $36; ROTATE $20; AIR/CABIN FILTERS $105 | Wiper Blade Service¦Tire Rotation¦Air Filter Service¦Cabin Air Filter Service
107174 | ¦ REC: WIPER INSERTS $36; ROTATE $20; AIR/CABIN FILTERS $105 | Wiper Blade Service¦Tire Rotation¦Air Filter Service¦Cabin Air Filter Service
107174 | ¦ REC: WIPER INSERTS $36; ROTATE $20; AIR/CABIN FILTERS $105 | Wiper Blade Service¦Tire Rotation¦Air Filter Service¦Cabin Air Filter Service
107174 | ¦ REC: WIPER INSERTS $36; ROTATE $20; AIR/CABIN FILTERS $105 | Wiper Blade Service¦Tire Rotation¦Air Filter Service¦Cabin Air Filter Service
97043 | ¦ 203754 FOUND OBD PORT SHOWING ALL MODULES OFF LINE. P3401 CYLINDER DEACTIVION/P3441/P3449 P0520-OIL PRESSURE SWITCH/ P0522-OIL PRESSURE CIRCUIT/ P1521- INCORRECT OIL TYPE HAVE TO START WITH OIL PRESSURE SWITCH AND OIL CHANGE $266 FOUND OUTER TIE RODS HAVE EXCESSIVE PLAY AND TENSION RODS AS WELL AS REAR SWAY BAR END LINKS WORN/BUSTED. OUTER TIE RODS $350 STRUT TENSION RODS+ALIGNMENT $845 REAR SWAY BAR END LINKS $251 ALSO NOTICES REAR PADS AND ROTORS WILL NEED TO REPLACED. ROTORS TOO THIN TO TURN $360 WORST CASE SCENARIO FOR CHECK ENGINE LIGHT IS THE MDS SOLENOIDS(HYDRAULIC LIFTERS) INCLUDES: HEAD GASKETS, INTAKE SEALS, VALVE COVER GASKETS, CAMSHAFT, WATER PUMP GASKET $3,090 | Suspension Service¦Tie Rod Service¦Engine Service¦Wheel Alignment Service¦Brake Service
97043 | ¦ 203754 FOUND OBD PORT SHOWING ALL MODULES OFF LINE. P3401 CYLINDER DEACTIVION/P3441/P3449 P0520-OIL PRESSURE SWITCH/ P0522-OIL PRESSURE CIRCUIT/ P1521- INCORRECT OIL TYPE HAVE TO START WITH OIL PRESSURE SWITCH AND OIL CHANGE $266 FOUND OUTER TIE RODS HAVE EXCESSIVE PLAY AND TENSION RODS AS WELL AS REAR SWAY BAR END LINKS WORN/BUSTED. OUTER TIE RODS $350 STRUT TENSION RODS+ALIGNMENT $845 REAR SWAY BAR END LINKS $251 ALSO NOTICES REAR PADS AND ROTORS WILL NEED TO REPLACED. ROTORS TOO THIN TO TURN $360 WORST CASE SCENARIO FOR CHECK ENGINE LIGHT IS THE MDS SOLENOIDS(HYDRAULIC LIFTERS) INCLUDES: HEAD GASKETS, INTAKE SEALS, VALVE COVER GASKETS, CAMSHAFT, WATER PUMP GASKET $3,090 | Suspension Service¦Tie Rod Service¦Engine Service¦Wheel Alignment Service¦Brake Service
97043 | ¦ 203754 FOUND OBD PORT SHOWING ALL MODULES OFF LINE. P3401 CYLINDER DEACTIVION/P3441/P3449 P0520-OIL PRESSURE SWITCH/ P0522-OIL PRESSURE CIRCUIT/ P1521- INCORRECT OIL TYPE HAVE TO START WITH OIL PRESSURE SWITCH AND OIL CHANGE $266 FOUND OUTER TIE RODS HAVE EXCESSIVE PLAY AND TENSION RODS AS WELL AS REAR SWAY BAR END LINKS WORN/BUSTED. OUTER TIE RODS $350 STRUT TENSION RODS+ALIGNMENT $845 REAR SWAY BAR END LINKS $251 ALSO NOTICES REAR PADS AND ROTORS WILL NEED TO REPLACED. ROTORS TOO THIN TO TURN $360 WORST CASE SCENARIO FOR CHECK ENGINE LIGHT IS THE MDS SOLENOIDS(HYDRAULIC LIFTERS) INCLUDES: HEAD GASKETS, INTAKE SEALS, VALVE COVER GASKETS, CAMSHAFT, WATER PUMP GASKET $3,090 | Suspension Service¦Tie Rod Service¦Engine Service¦Wheel Alignment Service¦Brake Service
97043 | ¦ 203754 FOUND OBD PORT SHOWING ALL MODULES OFF LINE. P3401 CYLINDER DEACTIVION/P3441/P3449 P0520-OIL PRESSURE SWITCH/ P0522-OIL PRESSURE CIRCUIT/ P1521- INCORRECT OIL TYPE HAVE TO START WITH OIL PRESSURE SWITCH AND OIL CHANGE $266 FOUND OUTER TIE RODS HAVE EXCESSIVE PLAY AND TENSION RODS AS WELL AS REAR SWAY BAR END LINKS WORN/BUSTED. OUTER TIE RODS $350 STRUT TENSION RODS+ALIGNMENT $845 REAR SWAY BAR END LINKS $251 ALSO NOTICES REAR PADS AND ROTORS WILL NEED TO REPLACED. ROTORS TOO THIN TO TURN $360 WORST CASE SCENARIO FOR CHECK ENGINE LIGHT IS THE MDS SOLENOIDS(HYDRAULIC LIFTERS) INCLUDES: HEAD GASKETS, INTAKE SEALS, VALVE COVER GASKETS, CAMSHAFT, WATER PUMP GASKET $3,090 | Suspension Service¦Tie Rod Service¦Engine Service¦Wheel Alignment Service¦Brake Service
97043 | ¦ 203754 FOUND OBD PORT SHOWING ALL MODULES OFF LINE. P3401 CYLINDER DEACTIVION/P3441/P3449 P0520-OIL PRESSURE SWITCH/ P0522-OIL PRESSURE CIRCUIT/ P1521- INCORRECT OIL TYPE HAVE TO START WITH OIL PRESSURE SWITCH AND OIL CHANGE $266 FOUND OUTER TIE RODS HAVE EXCESSIVE PLAY AND TENSION RODS AS WELL AS REAR SWAY BAR END LINKS WORN/BUSTED. OUTER TIE RODS $350 STRUT TENSION RODS+ALIGNMENT $845 REAR SWAY BAR END LINKS $251 ALSO NOTICES REAR PADS AND ROTORS WILL NEED TO REPLACED. ROTORS TOO THIN TO TURN $360 WORST CASE SCENARIO FOR CHECK ENGINE LIGHT IS THE MDS SOLENOIDS(HYDRAULIC LIFTERS) INCLUDES: HEAD GASKETS, INTAKE SEALS, VALVE COVER GASKETS, CAMSHAFT, WATER PUMP GASKET $3,090 | Suspension Service¦Tie Rod Service¦Engine Service¦Wheel Alignment Service¦Brake Service
97044 | ¦ DIAGNOSE NEEDS LEFT REAR AXLE SHAFT $840.00+TAX.¦ DIAGNOSE NEEDS LEFT REAR AXLE SHAFT $840.00+TAX | Drive Train Service
103651 | ¦ 97833 PERFORM COMPLIMENTARY MULTI POINT VISUAL INSPECTION. CHECK AND SET TIRE PRESSURES. ALSO RECOMMEND:TIRES/ALIGNMENT/DUE FOR SPARK PLUGS/TRANSMISSION SERVICE/COOLANT FLUID SERVICE/BRAKE FLUID SERVICE/POWER STEERING FLUID SERVICE/REAR DIFF FLUID SERVICE-SEE ATTACHED SERVICE SHEET WITH ESTIMATES.¦ 97833 50 REPLACED DRIVER AIRBAG INFLATOR AND CONDUCT SUPPLEMENTAL RESTRAINT SYSTEM VERIFICATION TEST 08-R2-51-82.¦ 97833 90 REPLACED PASSENGER AIRBAG INFLATOR AND CONDUCT SUPPLEMENTAL RESTRAINT SYSTEM VERIFICATION TEST 08-S4-31-83 | Brake Service¦Cooling System Service¦Drive Train Service¦Spark Plugs¦Steering Service¦Transmission Service¦Wheel Alignment Service¦New Tire(s)
103651 | ¦ 97833 PERFORM COMPLIMENTARY MULTI POINT VISUAL INSPECTION. CHECK AND SET TIRE PRESSURES. ALSO RECOMMEND:TIRES/ALIGNMENT/DUE FOR SPARK PLUGS/TRANSMISSION SERVICE/COOLANT FLUID SERVICE/BRAKE FLUID SERVICE/POWER STEERING FLUID SERVICE/REAR DIFF FLUID SERVICE-SEE ATTACHED SERVICE SHEET WITH ESTIMATES.¦ 97833 50 REPLACED DRIVER AIRBAG INFLATOR AND CONDUCT SUPPLEMENTAL RESTRAINT SYSTEM VERIFICATION TEST 08-R2-51-82.¦ 97833 90 REPLACED PASSENGER AIRBAG INFLATOR AND CONDUCT SUPPLEMENTAL RESTRAINT SYSTEM VERIFICATION TEST 08-S4-31-83 | Brake Service¦Cooling System Service¦Drive Train Service¦Spark Plugs¦Steering Service¦Transmission Service¦Wheel Alignment Service¦New Tire(s)
103651 | ¦ 97833 PERFORM COMPLIMENTARY MULTI POINT VISUAL INSPECTION. CHECK AND SET TIRE PRESSURES. ALSO RECOMMEND:TIRES/ALIGNMENT/DUE FOR SPARK PLUGS/TRANSMISSION SERVICE/COOLANT FLUID SERVICE/BRAKE FLUID SERVICE/POWER STEERING FLUID SERVICE/REAR DIFF FLUID SERVICE-SEE ATTACHED SERVICE SHEET WITH ESTIMATES.¦ 97833 50 REPLACED DRIVER AIRBAG INFLATOR AND CONDUCT SUPPLEMENTAL RESTRAINT SYSTEM VERIFICATION TEST 08-R2-51-82.¦ 97833 90 REPLACED PASSENGER AIRBAG INFLATOR AND CONDUCT SUPPLEMENTAL RESTRAINT SYSTEM VERIFICATION TEST 08-S4-31-83 | Brake Service¦Cooling System Service¦Drive Train Service¦Spark Plugs¦Steering Service¦Transmission Service¦Wheel Alignment Service¦New Tire(s)
103651 | ¦ 97833 PERFORM COMPLIMENTARY MULTI POINT VISUAL INSPECTION. CHECK AND SET TIRE PRESSURES. ALSO RECOMMEND:TIRES/ALIGNMENT/DUE FOR SPARK PLUGS/TRANSMISSION SERVICE/COOLANT FLUID SERVICE/BRAKE FLUID SERVICE/POWER STEERING FLUID SERVICE/REAR DIFF FLUID SERVICE-SEE ATTACHED SERVICE SHEET WITH ESTIMATES.¦ 97833 50 REPLACED DRIVER AIRBAG INFLATOR AND CONDUCT SUPPLEMENTAL RESTRAINT SYSTEM VERIFICATION TEST 08-R2-51-82.¦ 97833 90 REPLACED PASSENGER AIRBAG INFLATOR AND CONDUCT SUPPLEMENTAL RESTRAINT SYSTEM VERIFICATION TEST 08-S4-31-83 | Brake Service¦Cooling System Service¦Drive Train Service¦Spark Plugs¦Steering Service¦Transmission Service¦Wheel Alignment Service¦New Tire(s)
103651 | ¦ 97833 PERFORM COMPLIMENTARY MULTI POINT VISUAL INSPECTION. CHECK AND SET TIRE PRESSURES. ALSO RECOMMEND:TIRES/ALIGNMENT/DUE FOR SPARK PLUGS/TRANSMISSION SERVICE/COOLANT FLUID SERVICE/BRAKE FLUID SERVICE/POWER STEERING FLUID SERVICE/REAR DIFF FLUID SERVICE-SEE ATTACHED SERVICE SHEET WITH ESTIMATES.¦ 97833 50 REPLACED DRIVER AIRBAG INFLATOR AND CONDUCT SUPPLEMENTAL RESTRAINT SYSTEM VERIFICATION TEST 08-R2-51-82.¦ 97833 90 REPLACED PASSENGER AIRBAG INFLATOR AND CONDUCT SUPPLEMENTAL RESTRAINT SYSTEM VERIFICATION TEST 08-S4-31-83 | Brake Service¦Cooling System Service¦Drive Train Service¦Spark Plugs¦Steering Service¦Transmission Service¦Wheel Alignment Service¦New Tire(s)
103651 | ¦ 97833 PERFORM COMPLIMENTARY MULTI POINT VISUAL INSPECTION. CHECK AND SET TIRE PRESSURES. ALSO RECOMMEND:TIRES/ALIGNMENT/DUE FOR SPARK PLUGS/TRANSMISSION SERVICE/COOLANT FLUID SERVICE/BRAKE FLUID SERVICE/POWER STEERING FLUID SERVICE/REAR DIFF FLUID SERVICE-SEE ATTACHED SERVICE SHEET WITH ESTIMATES.¦ 97833 50 REPLACED DRIVER AIRBAG INFLATOR AND CONDUCT SUPPLEMENTAL RESTRAINT SYSTEM VERIFICATION TEST 08-R2-51-82.¦ 97833 90 REPLACED PASSENGER AIRBAG INFLATOR AND CONDUCT SUPPLEMENTAL RESTRAINT SYSTEM VERIFICATION TEST 08-S4-31-83 | Brake Service¦Cooling System Service¦Drive Train Service¦Spark Plugs¦Steering Service¦Transmission Service¦Wheel Alignment Service¦New Tire(s)
103651 | ¦ 97833 PERFORM COMPLIMENTARY MULTI POINT VISUAL INSPECTION. CHECK AND SET TIRE PRESSURES. ALSO RECOMMEND:TIRES/ALIGNMENT/DUE FOR SPARK PLUGS/TRANSMISSION SERVICE/COOLANT FLUID SERVICE/BRAKE FLUID SERVICE/POWER STEERING FLUID SERVICE/REAR DIFF FLUID SERVICE-SEE ATTACHED SERVICE SHEET WITH ESTIMATES.¦ 97833 50 REPLACED DRIVER AIRBAG INFLATOR AND CONDUCT SUPPLEMENTAL RESTRAINT SYSTEM VERIFICATION TEST 08-R2-51-82.¦ 97833 90 REPLACED PASSENGER AIRBAG INFLATOR AND CONDUCT SUPPLEMENTAL RESTRAINT SYSTEM VERIFICATION TEST 08-S4-31-83 | Brake Service¦Cooling System Service¦Drive Train Service¦Spark Plugs¦Steering Service¦Transmission Service¦Wheel Alignment Service¦New Tire(s)
103651 | ¦ 97833 PERFORM COMPLIMENTARY MULTI POINT VISUAL INSPECTION. CHECK AND SET TIRE PRESSURES. ALSO RECOMMEND:TIRES/ALIGNMENT/DUE FOR SPARK PLUGS/TRANSMISSION SERVICE/COOLANT FLUID SERVICE/BRAKE FLUID SERVICE/POWER STEERING FLUID SERVICE/REAR DIFF FLUID SERVICE-SEE ATTACHED SERVICE SHEET WITH ESTIMATES.¦ 97833 50 REPLACED DRIVER AIRBAG INFLATOR AND CONDUCT SUPPLEMENTAL RESTRAINT SYSTEM VERIFICATION TEST 08-R2-51-82.¦ 97833 90 REPLACED PASSENGER AIRBAG INFLATOR AND CONDUCT SUPPLEMENTAL RESTRAINT SYSTEM VERIFICATION TEST 08-S4-31-83 | Brake Service¦Cooling System Service¦Drive Train Service¦Spark Plugs¦Steering Service¦Transmission Service¦Wheel Alignment Service¦New Tire(s)
101667 | ¦ 19836 REPLACED ENGINE OIL AND FILTER, TOP OFF FLUIDS AS NEEDED.¦ 19836 PERFORMED COMPLIMENTARY MULTI POINT VISUAL INSPECTION. CHECK AND SET TIRE PRESSURES. REC CUSTOMER REPLACE ENGINE AIR FILTER.¦ 19836 REPLACED BOTH FUEL FILTERS ON CUSTOMERS CAR | Air Filter Service
101672 | ¦ RECOMMEND TEARING DOWN ENGINE TO CHECK OUT FOR TIMING CHAIN MAKING NOISE. FUEL TRIM RICH CODE MAY BE DUE TO TIMING OF ENGINE OFF. LIGHT WAS C LEARED BUT MAY COME BACK | Engine Service
109173 | ¦ recommend spark plugs, brake fluid service, pow er steering fluid service compliance bushings c racked.¦ 202702 PERFORMED ENGINE OIL AND FILTER CHANGE USING GENUINE ACURA PARTS | Brake Service¦Spark Plugs¦Steering Service
109173 | ¦ recommend spark plugs, brake fluid service, pow er steering fluid service compliance bushings c racked.¦ 202702 PERFORMED ENGINE OIL AND FILTER CHANGE USING GENUINE ACURA PARTS | Brake Service¦Spark Plugs¦Steering Service
109173 | ¦ recommend spark plugs, brake fluid service, pow er steering fluid service compliance bushings c racked.¦ 202702 PERFORMED ENGINE OIL AND FILTER CHANGE USING GENUINE ACURA PARTS | Brake Service¦Spark Plugs¦Steering Service
107197 | ¦ RECOMMENDED SERVICE 30K SERVICE QUOTE $450.00.¦ 37567 OIL AND FILTER CHANGE, RECOMMEND 30K SERVICE.¦ 37567 TIRE ROTATION | 30,000 Mile Service
107200 | ¦ RECOMMEND A WHEEL ALIGNMENT WHEN TIRES ARE REPLACED SOON. | New Tire(s)¦Wheel Alignment Service
107200 | ¦ RECOMMEND A WHEEL ALIGNMENT WHEN TIRES ARE REPLACED SOON. | New Tire(s)¦Wheel Alignment Service
109204 | ¦ DECLINED:DRIVERS SEAT HEATER ELEMENT $495.00 | Body Repair
103671 | ¦ 57785 OIL AND FILTER CHANGE, TIRE PRESSURES SET AT 35 PSI. TOPPED OFF FLUIDS AS NEEDED..¦ 57785 RECOMMEND REPLACING ALL 4 TIRES IN THE NEAR FUTURE. | New Tire(s)
103672 | ¦ 110165 PERFORMED MULTI POINT INSPECTION RECOMMEND SOON: SPARK PLUGS COOLANT FLUSH | Cooling System Service¦Spark Plugs
103672 | ¦ 110165 PERFORMED MULTI POINT INSPECTION RECOMMEND SOON: SPARK PLUGS COOLANT FLUSH | Cooling System Service¦Spark Plugs
103674 | ¦ 47660 NEED TO REMOVE BLOWER MOTOR TO START AND CLEAN OUT - $695 TO START - HAVE TO PARTIALLY REMOVE DASHBOARD | Air Conditioning Service
101688 | ¦ 110160 REPLACED AND PROGRAM REMOTE SLOT UNIT, WORKING PROPERLY AT THIS TIME..¦ RECOMMEND OIL PAN FOR LEAK: 506.50 | Engine Service
101692 | ¦ SET TIRE PRESSURE TO 36 PSI. TECH RECOMMENDS MA JOR SERVICE EST 499.95.¦ 139304 PERFORMED INSPECTION, TECH STATES THAT HE FOUND FAILURE TO THROTTLE BODY. TECH RECOMMENDS TO REPLACE THROTTLE BODY AND RECHECK. TECH REPLACED AND PERFORMED ROAD TEST. TECH STATES THAT EVERYTHINGS FINE AT THIS TIME. CUSTOMER HAS 2 YEAR WARRANTY. | Throttle Body Service¦Major Maintenance Service
101692 | ¦ SET TIRE PRESSURE TO 36 PSI. TECH RECOMMENDS MA JOR SERVICE EST 499.95.¦ 139304 PERFORMED INSPECTION, TECH STATES THAT HE FOUND FAILURE TO THROTTLE BODY. TECH RECOMMENDS TO REPLACE THROTTLE BODY AND RECHECK. TECH REPLACED AND PERFORMED ROAD TEST. TECH STATES THAT EVERYTHINGS FINE AT THIS TIME. CUSTOMER HAS 2 YEAR WARRANTY. | Throttle Body Service¦Major Maintenance Service
105616 | ¦ 28107 PERFORMED MULTI POINT INSPECTION TECH RECOMMENDS 30K SERVICE- $550.00 BRAKE FLUSH, FILTERS, ROTATE AND BALANCE | 30,000 Mile Service¦Brake Service¦Wheel Balance
105616 | ¦ 28107 PERFORMED MULTI POINT INSPECTION TECH RECOMMENDS 30K SERVICE- $550.00 BRAKE FLUSH, FILTERS, ROTATE AND BALANCE | 30,000 Mile Service¦Brake Service¦Wheel Balance
105616 | ¦ 28107 PERFORMED MULTI POINT INSPECTION TECH RECOMMENDS 30K SERVICE- $550.00 BRAKE FLUSH, FILTERS, ROTATE AND BALANCE | 30,000 Mile Service¦Brake Service¦Wheel Balance
105624 | ¦ 141291 DECLINED WIPERS, BRAKES 60 TO 75% TIRES 6 TO 7/32.¦ 141291 PUNCH CARD N/C OIL SERVICE CHANGED OIL AND REPLACED OIL FILTER. CHECKED TIRE PRESSURE, INSPECTED WIPER BLADE CONDITION AND EXTERIOR LIGHTS. 5.3 qrt | Brake Service¦Wiper Blade Service
105624 | ¦ 141291 DECLINED WIPERS, BRAKES 60 TO 75% TIRES 6 TO 7/32.¦ 141291 PUNCH CARD N/C OIL SERVICE CHANGED OIL AND REPLACED OIL FILTER. CHECKED TIRE PRESSURE, INSPECTED WIPER BLADE CONDITION AND EXTERIOR LIGHTS. 5.3 qrt | Brake Service¦Wiper Blade Service
105625 | ¦ WSA-82033F88 Contact Mobile (214) 707-3977.¦ 108164 FAULT TRACED TO INTERNAL FAULT WITH SHIFTER CLAW R & I CENTER CONSOLE AND SHIFTER, INSTALLED NEW SHIFTER CLAW, TESTED AND OPERATES NORMAL [3.00].¦ 108164 108164.¦ 108164 COMPLETED, NEEDS ANTENNA RING, MOTOR MOUNTS, TPMS SENSORS, SEAT PANEL, FUEL DOOR HINGE, GAS CAP TETHER, REAR VIEW MIRROR MASTER CONTROL SWITCH | Body Repair¦Fuel System Service¦TPMS Service
105625 | ¦ WSA-82033F88 Contact Mobile (214) 707-3977.¦ 108164 FAULT TRACED TO INTERNAL FAULT WITH SHIFTER CLAW R & I CENTER CONSOLE AND SHIFTER, INSTALLED NEW SHIFTER CLAW, TESTED AND OPERATES NORMAL [3.00].¦ 108164 108164.¦ 108164 COMPLETED, NEEDS ANTENNA RING, MOTOR MOUNTS, TPMS SENSORS, SEAT PANEL, FUEL DOOR HINGE, GAS CAP TETHER, REAR VIEW MIRROR MASTER CONTROL SWITCH | Body Repair¦Fuel System Service¦TPMS Service
105625 | ¦ WSA-82033F88 Contact Mobile (214) 707-3977.¦ 108164 FAULT TRACED TO INTERNAL FAULT WITH SHIFTER CLAW R & I CENTER CONSOLE AND SHIFTER, INSTALLED NEW SHIFTER CLAW, TESTED AND OPERATES NORMAL [3.00].¦ 108164 108164.¦ 108164 COMPLETED, NEEDS ANTENNA RING, MOTOR MOUNTS, TPMS SENSORS, SEAT PANEL, FUEL DOOR HINGE, GAS CAP TETHER, REAR VIEW MIRROR MASTER CONTROL SWITCH | Body Repair¦Fuel System Service¦TPMS Service
97784 | ¦ RECOMMEND REAR BRAKE PADS $199.95/// BRAKE FLUI D SERVICE $95.00/// POWER STEERING FLUID SERVIC E$110.00// REAR LINKS HAVE A LITTLE PLAY. MAY S TART MAKING NOISE SOON . TO REPLACE $222.00+ TA X | Brake Service¦Steering Service
97784 | ¦ RECOMMEND REAR BRAKE PADS $199.95/// BRAKE FLUI D SERVICE $95.00/// POWER STEERING FLUID SERVIC E$110.00// REAR LINKS HAVE A LITTLE PLAY. MAY S TART MAKING NOISE SOON . TO REPLACE $222.00+ TA X | Brake Service¦Steering Service
97786 | ¦ 61636 TEST DROVE VEHICLE FOR 7 miles--- CONFIRMED VEHICLE OPERATING NORMAL. ---- NO PROBLEMS FOUND @ THIS TIME ( ANTENNA & CONNECTIONS SEEM TO BE FUNCTIONING PROPERLY).¦ 61636 PERFORMED MULTI POINT INSPECTION CUSTOMER DECLINED ENGINE AIR FILTER REPLACEMENT @ THIS TIME. | Air Filter Service
107226 | ¦ 256620 50 checked code and found p0420 cat efficiency. checked for exhaust leaks and found right at cat and new welds to be leaking. front and rear welds. rear is right by downstream o2 that could be the reason the eng light keeps coming on. rec to get welds redone and to make sure no holes or leaks are coming from them and recheck.¦ 256620 0 PERFORM COMPLIMENTARY MULTI POINT VISUAL INSPECTION. CHECK AND SET TIRE PRESSURES. checked front right tire and suspension. rec new upper control arms for both sides and rec alignment also rec any adjestors that go with upper control arms | Wheel Alignment Service¦Drive Train Service
107226 | ¦ 256620 50 checked code and found p0420 cat efficiency. checked for exhaust leaks and found right at cat and new welds to be leaking. front and rear welds. rear is right by downstream o2 that could be the reason the eng light keeps coming on. rec to get welds redone and to make sure no holes or leaks are coming from them and recheck.¦ 256620 0 PERFORM COMPLIMENTARY MULTI POINT VISUAL INSPECTION. CHECK AND SET TIRE PRESSURES. checked front right tire and suspension. rec new upper control arms for both sides and rec alignment also rec any adjestors that go with upper control arms | Wheel Alignment Service¦Drive Train Service
107228 | ¦ 134092 NOTE VEHICLE WOULD NOT START. BATTERY DEAD. JUMP START. CK CHARGING RATE. TARGET VOLTS 14.5, VOLTAGE SENSE 14.3 AND DUTY CYCLE 41.1%. VEHICLE NEEDS BATTERY LT FRONT FENDER AREA. NOTE VEHICLE HAS A BAD RT FRONT LOWER BALL JOINT, FALLING APART..¦ 134092 NO CODES IN TRANS. ROADTEST VEHICLE 5 MILES. TRANS IS SHIFTING OK. TRANS FLUID IS AT CORRECT LEVEL. TRANS FLUID IS BURNT/OLD. | Battery Service¦Body Repair
107228 | ¦ 134092 NOTE VEHICLE WOULD NOT START. BATTERY DEAD. JUMP START. CK CHARGING RATE. TARGET VOLTS 14.5, VOLTAGE SENSE 14.3 AND DUTY CYCLE 41.1%. VEHICLE NEEDS BATTERY LT FRONT FENDER AREA. NOTE VEHICLE HAS A BAD RT FRONT LOWER BALL JOINT, FALLING APART..¦ 134092 NO CODES IN TRANS. ROADTEST VEHICLE 5 MILES. TRANS IS SHIFTING OK. TRANS FLUID IS AT CORRECT LEVEL. TRANS FLUID IS BURNT/OLD. | Battery Service¦Body Repair
107231 | ¦ RECOMMEND TRANSMISSION SERVICE $130 | Transmission Service
107232 | ¦ RECOMMEND CABIN AIR FILTER $55. NEW BATTERY $15 5. REAR BRAKE PADS $190. TRANSMISSION FLUID $13 0. | Cabin Air Filter Service¦Battery Service¦Brake Service¦Transmission Service
107232 | ¦ RECOMMEND CABIN AIR FILTER $55. NEW BATTERY $15 5. REAR BRAKE PADS $190. TRANSMISSION FLUID $13 0. | Cabin Air Filter Service¦Battery Service¦Brake Service¦Transmission Service
107232 | ¦ RECOMMEND CABIN AIR FILTER $55. NEW BATTERY $15 5. REAR BRAKE PADS $190. TRANSMISSION FLUID $13 0. | Cabin Air Filter Service¦Battery Service¦Brake Service¦Transmission Service
107232 | ¦ RECOMMEND CABIN AIR FILTER $55. NEW BATTERY $15 5. REAR BRAKE PADS $190. TRANSMISSION FLUID $13 0. | Cabin Air Filter Service¦Battery Service¦Brake Service¦Transmission Service
107241 | ¦ ONLINE APPOINTMENT CREATED 2018-10-30 08:57:33A M TAKEN BY | Recommended Service
109231 | ¦ 17649 100 BATTERY DEAD UPON ARRIVAL - ATTEMPTED TO CHARGE BATTERY BUT FAILED. WONT HOLD CHARGE. RECOMMENDED AND REPLACED BATTERY..¦ (11/17) STORAGE LETTER SENT | Battery Service
109238 | ¦ 1 NEEDS LEFT HEADLIGHT BULB $100.31 PLUS TAX LEFT REAR TAIL LIGHT $46.00 PLUS TAX REAR PADS AND ROTORS $498.07 PLUS TAX WIPER BLADES $72.50 PLUS TAX | Brake Service¦Bulb Replacement¦Wiper Blade Service
109238 | ¦ 1 NEEDS LEFT HEADLIGHT BULB $100.31 PLUS TAX LEFT REAR TAIL LIGHT $46.00 PLUS TAX REAR PADS AND ROTORS $498.07 PLUS TAX WIPER BLADES $72.50 PLUS TAX | Brake Service¦Bulb Replacement¦Wiper Blade Service
109238 | ¦ 1 NEEDS LEFT HEADLIGHT BULB $100.31 PLUS TAX LEFT REAR TAIL LIGHT $46.00 PLUS TAX REAR PADS AND ROTORS $498.07 PLUS TAX WIPER BLADES $72.50 PLUS TAX | Brake Service¦Bulb Replacement¦Wiper Blade Service
107275 | ¦ VEH NEEDS THROTTLE BODY SERVICE. CABIN FILTER,E NGINE FILTER NEXT VISIT | Throttle Body Service
109260 | ¦ 141121 REPLACED REAR BRAKE PADS WITH GENUINE ACURA PARTS AND RESURFACED ROTORS. TEST DROVE VEHICLE AND CHECKED OPERATION..¦ TECH REC'D: BRAKE FLUID POWER STEERING FLUID TIMING BELT PACKAGE ALL 4 TIRES W/ALIGNMENT CAM END PLUGS OIL LEAK DIAGNOSTICS BOTH FRONT LOWER BALL JOINTS.¦ 141086 PERFORMED MULTI-POINT INSPECTION PER ATTACHED INSPECTION SHEET.¦ 141086 SET ALL TIRE PRESSURES TO 32 PSI.¦ 141086 VERIFIED CUSTOMERS CONCERN. HEARD A BRAKE NOISE COMING FROM THE FRONT AND REAR OF VEHICLE. REMOVED ALL WHEELS, CHECKED BRAKE PADS. BOTH FRONT AND REAR BRAKE PADS ARE AT MINIMUM SPECIFICATIONS (2MM). FRONT ROTORS WILL NEED TO BE REPLACED DUE TO ROTOR THICKNESS WILL BE BELOW MINIMUM SPECIFICATIONS AFTER RESURFACING. MINIMUM THICKNESS SPECIFICATIONS FOR FRONT ROTORS ARE 26MM. DRIVERS FRONT ROTOR: 26.53MM, PASSENGER FRONT ROTOR: 26.41MM. RECOMMEND PERFORMING FRONT AND REAR BRAKES SERVICE AND REPLACING BOTH FRONT ROTORS ALSO BEFORE FURTHER TESTING. REPLACED FRONT BRAKE PADS WITH GENUINE ACURA PARTS AND REPLACED BOTH ROTORS. TEST DROVE VEHICLE AND CHECKED OPERATION. | Steering Service¦Belt Service¦New Tire(s)¦Wheel Alignment Service
109260 | ¦ 141121 REPLACED REAR BRAKE PADS WITH GENUINE ACURA PARTS AND RESURFACED ROTORS. TEST DROVE VEHICLE AND CHECKED OPERATION..¦ TECH REC'D: BRAKE FLUID POWER STEERING FLUID TIMING BELT PACKAGE ALL 4 TIRES W/ALIGNMENT CAM END PLUGS OIL LEAK DIAGNOSTICS BOTH FRONT LOWER BALL JOINTS.¦ 141086 PERFORMED MULTI-POINT INSPECTION PER ATTACHED INSPECTION SHEET.¦ 141086 SET ALL TIRE PRESSURES TO 32 PSI.¦ 141086 VERIFIED CUSTOMERS CONCERN. HEARD A BRAKE NOISE COMING FROM THE FRONT AND REAR OF VEHICLE. REMOVED ALL WHEELS, CHECKED BRAKE PADS. BOTH FRONT AND REAR BRAKE PADS ARE AT MINIMUM SPECIFICATIONS (2MM). FRONT ROTORS WILL NEED TO BE REPLACED DUE TO ROTOR THICKNESS WILL BE BELOW MINIMUM SPECIFICATIONS AFTER RESURFACING. MINIMUM THICKNESS SPECIFICATIONS FOR FRONT ROTORS ARE 26MM. DRIVERS FRONT ROTOR: 26.53MM, PASSENGER FRONT ROTOR: 26.41MM. RECOMMEND PERFORMING FRONT AND REAR BRAKES SERVICE AND REPLACING BOTH FRONT ROTORS ALSO BEFORE FURTHER TESTING. REPLACED FRONT BRAKE PADS WITH GENUINE ACURA PARTS AND REPLACED BOTH ROTORS. TEST DROVE VEHICLE AND CHECKED OPERATION. | Steering Service¦Belt Service¦New Tire(s)¦Wheel Alignment Service
109260 | ¦ 141121 REPLACED REAR BRAKE PADS WITH GENUINE ACURA PARTS AND RESURFACED ROTORS. TEST DROVE VEHICLE AND CHECKED OPERATION..¦ TECH REC'D: BRAKE FLUID POWER STEERING FLUID TIMING BELT PACKAGE ALL 4 TIRES W/ALIGNMENT CAM END PLUGS OIL LEAK DIAGNOSTICS BOTH FRONT LOWER BALL JOINTS.¦ 141086 PERFORMED MULTI-POINT INSPECTION PER ATTACHED INSPECTION SHEET.¦ 141086 SET ALL TIRE PRESSURES TO 32 PSI.¦ 141086 VERIFIED CUSTOMERS CONCERN. HEARD A BRAKE NOISE COMING FROM THE FRONT AND REAR OF VEHICLE. REMOVED ALL WHEELS, CHECKED BRAKE PADS. BOTH FRONT AND REAR BRAKE PADS ARE AT MINIMUM SPECIFICATIONS (2MM). FRONT ROTORS WILL NEED TO BE REPLACED DUE TO ROTOR THICKNESS WILL BE BELOW MINIMUM SPECIFICATIONS AFTER RESURFACING. MINIMUM THICKNESS SPECIFICATIONS FOR FRONT ROTORS ARE 26MM. DRIVERS FRONT ROTOR: 26.53MM, PASSENGER FRONT ROTOR: 26.41MM. RECOMMEND PERFORMING FRONT AND REAR BRAKES SERVICE AND REPLACING BOTH FRONT ROTORS ALSO BEFORE FURTHER TESTING. REPLACED FRONT BRAKE PADS WITH GENUINE ACURA PARTS AND REPLACED BOTH ROTORS. TEST DROVE VEHICLE AND CHECKED OPERATION. | Steering Service¦Belt Service¦New Tire(s)¦Wheel Alignment Service
109260 | ¦ 141121 REPLACED REAR BRAKE PADS WITH GENUINE ACURA PARTS AND RESURFACED ROTORS. TEST DROVE VEHICLE AND CHECKED OPERATION..¦ TECH REC'D: BRAKE FLUID POWER STEERING FLUID TIMING BELT PACKAGE ALL 4 TIRES W/ALIGNMENT CAM END PLUGS OIL LEAK DIAGNOSTICS BOTH FRONT LOWER BALL JOINTS.¦ 141086 PERFORMED MULTI-POINT INSPECTION PER ATTACHED INSPECTION SHEET.¦ 141086 SET ALL TIRE PRESSURES TO 32 PSI.¦ 141086 VERIFIED CUSTOMERS CONCERN. HEARD A BRAKE NOISE COMING FROM THE FRONT AND REAR OF VEHICLE. REMOVED ALL WHEELS, CHECKED BRAKE PADS. BOTH FRONT AND REAR BRAKE PADS ARE AT MINIMUM SPECIFICATIONS (2MM). FRONT ROTORS WILL NEED TO BE REPLACED DUE TO ROTOR THICKNESS WILL BE BELOW MINIMUM SPECIFICATIONS AFTER RESURFACING. MINIMUM THICKNESS SPECIFICATIONS FOR FRONT ROTORS ARE 26MM. DRIVERS FRONT ROTOR: 26.53MM, PASSENGER FRONT ROTOR: 26.41MM. RECOMMEND PERFORMING FRONT AND REAR BRAKES SERVICE AND REPLACING BOTH FRONT ROTORS ALSO BEFORE FURTHER TESTING. REPLACED FRONT BRAKE PADS WITH GENUINE ACURA PARTS AND REPLACED BOTH ROTORS. TEST DROVE VEHICLE AND CHECKED OPERATION. | Steering Service¦Belt Service¦New Tire(s)¦Wheel Alignment Service
97825 | ¦ 20971 REPLACED RIGHT REAR, MOUNT AND BALANCED RIGHT REAR TIRE. CUSTOMER ADVISED THAT NISSAN RECOMMEND TO CHANGE 2 TIRES ON EACH AXLE TO HAVE EQUAL TREAD DEPTH. | New Tire(s)
101770 | ¦ 66149 100 checked for low oil pressure checked codes and none for low oil pressure. test drove car to checked for low oil pressure and oil pressure never got under 20psi in gear at a stop-normal. checked for star case and service bulletins-nothing for low pressure. checked oil filter and filter housing for anything broken or missing and also checked state of oil which looks new. no signs or low oil pressure. only warning light on is for air bag light-driver seat squib circuit wiring-found connectors corroded secured at this point but needs harness replaced to fix permanently-advised-will take vehicle as is..¦ 66149 0 PERFORM COMPLIMENTARY MULTI POINT VISUAL INSPECTION. CHECK AND SET TIRE PRESSURES. | Air Bag Service
99762 | ¦ 120366 REPLACED ENGINE OIL AND FILTER, TOP OFF FLUIDS AS NEEDED.¦ 120366 PERFORMED COMPLIMENTARY MULTI POINT VISUAL INSPECTION. CHECK AND SET TIRE PRESSURES. CHECK HISTORY ON SPARK PLUGS, COOLANT 5 YEEAR/100K AND TRANS FLUID. CHECK HISTORY ON FRONT STRUTS AND REAR SHOCKS. CHECK HISTORY ON REAR DIFF. DRIVER SIDE LOWER CONTROL ARM BUSHING IS TORN. FRONT BRAKES ARE AT 2-3MM REC BRAKE INSPECTION. TPMS LIGHT IS ON-NEEDS DIAG-SEE ATTACHED SERVICE SHEET | Brake Service¦TPMS Service
99762 | ¦ 120366 REPLACED ENGINE OIL AND FILTER, TOP OFF FLUIDS AS NEEDED.¦ 120366 PERFORMED COMPLIMENTARY MULTI POINT VISUAL INSPECTION. CHECK AND SET TIRE PRESSURES. CHECK HISTORY ON SPARK PLUGS, COOLANT 5 YEEAR/100K AND TRANS FLUID. CHECK HISTORY ON FRONT STRUTS AND REAR SHOCKS. CHECK HISTORY ON REAR DIFF. DRIVER SIDE LOWER CONTROL ARM BUSHING IS TORN. FRONT BRAKES ARE AT 2-3MM REC BRAKE INSPECTION. TPMS LIGHT IS ON-NEEDS DIAG-SEE ATTACHED SERVICE SHEET | Brake Service¦TPMS Service
99772 | ¦ 59200 replaced battery. recommend 60,000 mile service and coolant flush. | Cooling System Service¦60,000 Mile Service
99772 | ¦ 59200 replaced battery. recommend 60,000 mile service and coolant flush. | Cooling System Service¦60,000 Mile Service
105654 | ¦ 0 PERFORMED 30K PREPAID WITH OIL AND FILTER CHANGE. TOPPED OFF FLUIDS AND RESET THE COUNTER. CORRECTED THE TIRE PRESSURES AND RECOMMEND TWO NEW TIRES . | New Tire(s)
105664 | ¦ Po# - 4426337WEB. Your claim for items: Lof; Re gular - 62.00, Tire Rotation; Srv - 15.00, tota ls $77.00.¦ 23369 VEH NEEDS A CABIN AIR FILTER , WORK DECLINED | Cabin Air Filter Service
82383 | ¦ 26567 40k 200 Performed 40k service as per workshop manual. Drained old oil and refilled with new oil. Replaced old oil filter. Scanned vehicle to verify proper oil level. Topped off all under hood fluids. Set tire pressures, stamped maintenance book and reset service light.¦ 26567 Recommended Repairs 0 Recommended three remaining tires to be replaced. (replaced right rear for blow out) Customer declined tires at this time.¦ 26567 Blown tire 80 Replaced right rear tire due to flat and being driven flat. mounted and balanced new tire test drove to verify proper balance.¦ 26567 Spark plug replacement 300 Replaced spark plugs due to time and mileage. Torqued all new spark plugs to Porsche specifications and test drove to verify proper operation.¦ 26567 2yr brake flush 200 Performed 2yr brake flush as per workshop manual. Verified proper brake fluid level. Test drove to verify proper operation | New Tire(s)
107286 | ¦ 41627 PERFORMED BRAKE FLUID EXCHANGE.¦ 41625 adjust tires to 35psi.¦ TECH REC'D: REAR DIFFERENTIAL-$106.95.¦ 41625 PERFORMED MULTI-POINT INSPECTION PER ATTACHED INSPECTION SHEET.¦ 41625 PERFORMED B SERVICE (SERVICE INCLUDES SUBMENU ITEMS PER CHECKLIST) - ELK GROVE ACURA - MINIMUM SERVICE (B) Replace Engine Oil and Filter Install Windshield Wiper Solvent (B) Inspect Front and Rear Brakes (B) Check Parking Brake Adjustment (B) Visually Inspect Tie Rod Ends, Steering Gear Box, and Boots (B) Visually Inspect Suspension Components (B) Visually Inspect Driveshaft Boots (B) Visually Inspect Brake Hoses and Line (including ABS) (B) Visually Inspect All Fluid Levels and Condition of Fluids (top off as needed) (B) Visually Inspect Exhaust System (B) Visually Inspect Fuel Lines and Connections (1) Rotate Tires, Check Tire Pressure and Condition Inspect Drive Belt Check VIN # for Open Recalls or Campaigns Clean Battery Cable Ends and Terminals and Install Anti-Corrosion Pads Perform Multi-Point Inspection | Drive Train Service
107287 | ¦ TECH REC'D: TRANSMISSION FLUID BRAKE FLUID ALL FOUR TIRES REPLACE FRONT AND REAR BRAKES | Brake Service¦New Tire(s)¦Transmission Service
107287 | ¦ TECH REC'D: TRANSMISSION FLUID BRAKE FLUID ALL FOUR TIRES REPLACE FRONT AND REAR BRAKES | Brake Service¦New Tire(s)¦Transmission Service
107287 | ¦ TECH REC'D: TRANSMISSION FLUID BRAKE FLUID ALL FOUR TIRES REPLACE FRONT AND REAR BRAKES | Brake Service¦New Tire(s)¦Transmission Service
109306 | ¦ 40284 PERFORMED MULTI POINT INSPECTION. TECHNICIAN RECOMMENDATIONS: ENGINE AIR FILTER AND CABIN AIR FILTER (DIRTY) $185. BRAKE FLUID FLUSH $198. | Brake Service¦Air Filter Service¦Cabin Air Filter Service
109306 | ¦ 40284 PERFORMED MULTI POINT INSPECTION. TECHNICIAN RECOMMENDATIONS: ENGINE AIR FILTER AND CABIN AIR FILTER (DIRTY) $185. BRAKE FLUID FLUSH $198. | Brake Service¦Air Filter Service¦Cabin Air Filter Service
109306 | ¦ 40284 PERFORMED MULTI POINT INSPECTION. TECHNICIAN RECOMMENDATIONS: ENGINE AIR FILTER AND CABIN AIR FILTER (DIRTY) $185. BRAKE FLUID FLUSH $198. | Brake Service¦Air Filter Service¦Cabin Air Filter Service
97850 | ¦ 48413 PERFORMED MULTI POINT INSPECTION REPLACED D/S BRAKE LIGHT BULB, CUSTOMER DECLINED CABIN AIR FILTER REPLACEMENT.¦ 48413 PERFORMED OIL AND FILTER CHANGE.¦ 48413 PERFORMED PI1803 KSDS - ECU Logic Improvement (LABOR OP CODE 180A21R0 0.3) | Cabin Air Filter Service
105680 | ¦ CHECK AIR IN ALL TIRES**.¦ WITH TIRE ROTATION.¦ ** TECH RECOMMEND NEW BATTERY.¦ CHECK AIR IN ALL TIRES**. ** TECH RECOMMEND NEW BATTERY. WITH TIRE ROTATION. | Battery Service
103756 | ¦ 26872 PERFORMED MULTI POINT INSPECTION CUSTOMER DECLINED WHEEL ALIGNMENT, FRONT AND REAR WIPERS, BATTERY REPLACEMENT, FRONT BRAKE SERVICE(3MM PAD), LOF, ENGINE AIR FILTER REPLACEMENT, CABIN AIR FILTER REPLACEMENT, TIRE ROTATION.¦ 26872 PERFORMED PI1803 KSDS - ECU Logic Improvement (LABOR OP CODE 180A21R0 0.3) | Air Filter Service¦Battery Service¦Brake Service¦Cabin Air Filter Service¦Engine Service¦New Tire(s)¦Oil &amp; Filter Change¦Tire Rotation¦Wheel Alignment Service¦Wiper Blade Service
103756 | ¦ 26872 PERFORMED MULTI POINT INSPECTION CUSTOMER DECLINED WHEEL ALIGNMENT, FRONT AND REAR WIPERS, BATTERY REPLACEMENT, FRONT BRAKE SERVICE(3MM PAD), LOF, ENGINE AIR FILTER REPLACEMENT, CABIN AIR FILTER REPLACEMENT, TIRE ROTATION.¦ 26872 PERFORMED PI1803 KSDS - ECU Logic Improvement (LABOR OP CODE 180A21R0 0.3) | Air Filter Service¦Battery Service¦Brake Service¦Cabin Air Filter Service¦Engine Service¦New Tire(s)¦Oil &amp; Filter Change¦Tire Rotation¦Wheel Alignment Service¦Wiper Blade Service
103756 | ¦ 26872 PERFORMED MULTI POINT INSPECTION CUSTOMER DECLINED WHEEL ALIGNMENT, FRONT AND REAR WIPERS, BATTERY REPLACEMENT, FRONT BRAKE SERVICE(3MM PAD), LOF, ENGINE AIR FILTER REPLACEMENT, CABIN AIR FILTER REPLACEMENT, TIRE ROTATION.¦ 26872 PERFORMED PI1803 KSDS - ECU Logic Improvement (LABOR OP CODE 180A21R0 0.3) | Air Filter Service¦Battery Service¦Brake Service¦Cabin Air Filter Service¦Engine Service¦New Tire(s)¦Oil &amp; Filter Change¦Tire Rotation¦Wheel Alignment Service¦Wiper Blade Service
103756 | ¦ 26872 PERFORMED MULTI POINT INSPECTION CUSTOMER DECLINED WHEEL ALIGNMENT, FRONT AND REAR WIPERS, BATTERY REPLACEMENT, FRONT BRAKE SERVICE(3MM PAD), LOF, ENGINE AIR FILTER REPLACEMENT, CABIN AIR FILTER REPLACEMENT, TIRE ROTATION.¦ 26872 PERFORMED PI1803 KSDS - ECU Logic Improvement (LABOR OP CODE 180A21R0 0.3) | Air Filter Service¦Battery Service¦Brake Service¦Cabin Air Filter Service¦Engine Service¦New Tire(s)¦Oil &amp; Filter Change¦Tire Rotation¦Wheel Alignment Service¦Wiper Blade Service
103756 | ¦ 26872 PERFORMED MULTI POINT INSPECTION CUSTOMER DECLINED WHEEL ALIGNMENT, FRONT AND REAR WIPERS, BATTERY REPLACEMENT, FRONT BRAKE SERVICE(3MM PAD), LOF, ENGINE AIR FILTER REPLACEMENT, CABIN AIR FILTER REPLACEMENT, TIRE ROTATION.¦ 26872 PERFORMED PI1803 KSDS - ECU Logic Improvement (LABOR OP CODE 180A21R0 0.3) | Air Filter Service¦Battery Service¦Brake Service¦Cabin Air Filter Service¦Engine Service¦New Tire(s)¦Oil &amp; Filter Change¦Tire Rotation¦Wheel Alignment Service¦Wiper Blade Service
103756 | ¦ 26872 PERFORMED MULTI POINT INSPECTION CUSTOMER DECLINED WHEEL ALIGNMENT, FRONT AND REAR WIPERS, BATTERY REPLACEMENT, FRONT BRAKE SERVICE(3MM PAD), LOF, ENGINE AIR FILTER REPLACEMENT, CABIN AIR FILTER REPLACEMENT, TIRE ROTATION.¦ 26872 PERFORMED PI1803 KSDS - ECU Logic Improvement (LABOR OP CODE 180A21R0 0.3) | Air Filter Service¦Battery Service¦Brake Service¦Cabin Air Filter Service¦Engine Service¦New Tire(s)¦Oil &amp; Filter Change¦Tire Rotation¦Wheel Alignment Service¦Wiper Blade Service
103756 | ¦ 26872 PERFORMED MULTI POINT INSPECTION CUSTOMER DECLINED WHEEL ALIGNMENT, FRONT AND REAR WIPERS, BATTERY REPLACEMENT, FRONT BRAKE SERVICE(3MM PAD), LOF, ENGINE AIR FILTER REPLACEMENT, CABIN AIR FILTER REPLACEMENT, TIRE ROTATION.¦ 26872 PERFORMED PI1803 KSDS - ECU Logic Improvement (LABOR OP CODE 180A21R0 0.3) | Air Filter Service¦Battery Service¦Brake Service¦Cabin Air Filter Service¦Engine Service¦New Tire(s)¦Oil &amp; Filter Change¦Tire Rotation¦Wheel Alignment Service¦Wiper Blade Service
103756 | ¦ 26872 PERFORMED MULTI POINT INSPECTION CUSTOMER DECLINED WHEEL ALIGNMENT, FRONT AND REAR WIPERS, BATTERY REPLACEMENT, FRONT BRAKE SERVICE(3MM PAD), LOF, ENGINE AIR FILTER REPLACEMENT, CABIN AIR FILTER REPLACEMENT, TIRE ROTATION.¦ 26872 PERFORMED PI1803 KSDS - ECU Logic Improvement (LABOR OP CODE 180A21R0 0.3) | Air Filter Service¦Battery Service¦Brake Service¦Cabin Air Filter Service¦Engine Service¦New Tire(s)¦Oil &amp; Filter Change¦Tire Rotation¦Wheel Alignment Service¦Wiper Blade Service
103756 | ¦ 26872 PERFORMED MULTI POINT INSPECTION CUSTOMER DECLINED WHEEL ALIGNMENT, FRONT AND REAR WIPERS, BATTERY REPLACEMENT, FRONT BRAKE SERVICE(3MM PAD), LOF, ENGINE AIR FILTER REPLACEMENT, CABIN AIR FILTER REPLACEMENT, TIRE ROTATION.¦ 26872 PERFORMED PI1803 KSDS - ECU Logic Improvement (LABOR OP CODE 180A21R0 0.3) | Air Filter Service¦Battery Service¦Brake Service¦Cabin Air Filter Service¦Engine Service¦New Tire(s)¦Oil &amp; Filter Change¦Tire Rotation¦Wheel Alignment Service¦Wiper Blade Service
103756 | ¦ 26872 PERFORMED MULTI POINT INSPECTION CUSTOMER DECLINED WHEEL ALIGNMENT, FRONT AND REAR WIPERS, BATTERY REPLACEMENT, FRONT BRAKE SERVICE(3MM PAD), LOF, ENGINE AIR FILTER REPLACEMENT, CABIN AIR FILTER REPLACEMENT, TIRE ROTATION.¦ 26872 PERFORMED PI1803 KSDS - ECU Logic Improvement (LABOR OP CODE 180A21R0 0.3) | Air Filter Service¦Battery Service¦Brake Service¦Cabin Air Filter Service¦Engine Service¦New Tire(s)¦Oil &amp; Filter Change¦Tire Rotation¦Wheel Alignment Service¦Wiper Blade Service
103758 | ¦ 28038 RECOMMENDED AIR FILTER AND POLLEN FILTER..¦ CREATED 2018-11-27 04:19:00PM TAKEN BY STEPHANI E SPENCER.¦ 28038 CHANGED OIL AND FILTER..¦ 28038 WATER, DIRT, DEBRIS, FOGGING OF INSIDE OF WINDSHIELD, AND ANYTHING BLOCKING THE FORWARD FACING CAMERA OR OBSTRUCTING THE WINDSHIELD IN FRONT OF THE CAMERA WILL CAUSE THE SCBS MALFUNCTION LIGHT TO ILLUMINATE. | Air Filter Service¦Cabin Air Filter Service
103758 | ¦ 28038 RECOMMENDED AIR FILTER AND POLLEN FILTER..¦ CREATED 2018-11-27 04:19:00PM TAKEN BY STEPHANI E SPENCER.¦ 28038 CHANGED OIL AND FILTER..¦ 28038 WATER, DIRT, DEBRIS, FOGGING OF INSIDE OF WINDSHIELD, AND ANYTHING BLOCKING THE FORWARD FACING CAMERA OR OBSTRUCTING THE WINDSHIELD IN FRONT OF THE CAMERA WILL CAUSE THE SCBS MALFUNCTION LIGHT TO ILLUMINATE. | Air Filter Service¦Cabin Air Filter Service
109318 | ¦ 1 I REPLACED THE HOOD STRUTS.¦ MAXCARE EXTENDED WARRANTY TO PAY: $2206.05 AUTH# 09018047 CUSTOMER TO PAY ONLY: $250.10 (DEDUCTIBLE INCLUDED) TECH ALSO REC'D: VALVE ADJUSTMENT-$762.98 BRAKE FLUID-$133.95 POWER STEERING FLUID-$133.95 TIMING BELT SERVICE-$1450.00.¦ 1 PERFORMED MULTI-POINT INSPECTION PER ATTACHED INSPECTION SHEET.¦ 1 REPLACED COMPLAIANCE BUSHING, TEST DROVE VEHICLE AND RECHECKED NO OTHER CONCERN AT THIS TIME.¦ 1 , REC: REPLACING THE BATTERY AND ALTERNATOR BEFORE FURTHER TESTING . I THEN CHECK ALL SYSTEMS FOR ANY STORED FAILURE CODES , SEE ATTACH PRINT OUT , I CLEARED ALL CODES AND RETEST , I FOUND CODES P0036 ( HO2S BANK 1 ,SENSOR 2 HEATER CIRCUIT MALFUNCTION AND CODE P0056 ( HO2S BANK 2 ,SENSOR 2 HEATER CIRCUIT MALFUNCTION) CAME BACK ON , I THEN PERFORMED THE TROUBLESHOOTING FOR P0036 AND P0056 .... TEST RESULTS INDICATES REPLACE BOTH HO2S BANK 2 SENSOR 2 AND BANK 1 SENSOR 2 THEN PERFORMED THE IDLE LEARN BEFORE FURTHER TESTING ..... NOTE I ALSO CHECK THE MAP SENSOR VOLTAGE WAS AT 1.06 SPECS. IS AT .94 VOLTS ( REC VALVE ADJUSTMENT ) ...... 1512 I REPLACED BOTH THE HO2S BANK 2 SENSOR 2 AND BANK 1 SENSOR 2 AND RETEST OK AT THIS TIME.¦ 1 REPLACED BATTERY WITH GENUINE ACURA BATTERY AND RESET RADIO/NAVI CODE.¦ 1 I SET ALL TIRES PRESSURE TO SPECS. AS PER FACTORY 32 PSI.¦ 1 PERFORMED COMPUTERIZED FOUR WHEEL ALIGNMENT. TEST DROVE VEHICLE. | Engine Service¦Brake Service¦Steering Service¦Belt Service¦Battery Service¦Alternator
109318 | ¦ 1 I REPLACED THE HOOD STRUTS.¦ MAXCARE EXTENDED WARRANTY TO PAY: $2206.05 AUTH# 09018047 CUSTOMER TO PAY ONLY: $250.10 (DEDUCTIBLE INCLUDED) TECH ALSO REC'D: VALVE ADJUSTMENT-$762.98 BRAKE FLUID-$133.95 POWER STEERING FLUID-$133.95 TIMING BELT SERVICE-$1450.00.¦ 1 PERFORMED MULTI-POINT INSPECTION PER ATTACHED INSPECTION SHEET.¦ 1 REPLACED COMPLAIANCE BUSHING, TEST DROVE VEHICLE AND RECHECKED NO OTHER CONCERN AT THIS TIME.¦ 1 , REC: REPLACING THE BATTERY AND ALTERNATOR BEFORE FURTHER TESTING . I THEN CHECK ALL SYSTEMS FOR ANY STORED FAILURE CODES , SEE ATTACH PRINT OUT , I CLEARED ALL CODES AND RETEST , I FOUND CODES P0036 ( HO2S BANK 1 ,SENSOR 2 HEATER CIRCUIT MALFUNCTION AND CODE P0056 ( HO2S BANK 2 ,SENSOR 2 HEATER CIRCUIT MALFUNCTION) CAME BACK ON , I THEN PERFORMED THE TROUBLESHOOTING FOR P0036 AND P0056 .... TEST RESULTS INDICATES REPLACE BOTH HO2S BANK 2 SENSOR 2 AND BANK 1 SENSOR 2 THEN PERFORMED THE IDLE LEARN BEFORE FURTHER TESTING ..... NOTE I ALSO CHECK THE MAP SENSOR VOLTAGE WAS AT 1.06 SPECS. IS AT .94 VOLTS ( REC VALVE ADJUSTMENT ) ...... 1512 I REPLACED BOTH THE HO2S BANK 2 SENSOR 2 AND BANK 1 SENSOR 2 AND RETEST OK AT THIS TIME.¦ 1 REPLACED BATTERY WITH GENUINE ACURA BATTERY AND RESET RADIO/NAVI CODE.¦ 1 I SET ALL TIRES PRESSURE TO SPECS. AS PER FACTORY 32 PSI.¦ 1 PERFORMED COMPUTERIZED FOUR WHEEL ALIGNMENT. TEST DROVE VEHICLE. | Engine Service¦Brake Service¦Steering Service¦Belt Service¦Battery Service¦Alternator
109318 | ¦ 1 I REPLACED THE HOOD STRUTS.¦ MAXCARE EXTENDED WARRANTY TO PAY: $2206.05 AUTH# 09018047 CUSTOMER TO PAY ONLY: $250.10 (DEDUCTIBLE INCLUDED) TECH ALSO REC'D: VALVE ADJUSTMENT-$762.98 BRAKE FLUID-$133.95 POWER STEERING FLUID-$133.95 TIMING BELT SERVICE-$1450.00.¦ 1 PERFORMED MULTI-POINT INSPECTION PER ATTACHED INSPECTION SHEET.¦ 1 REPLACED COMPLAIANCE BUSHING, TEST DROVE VEHICLE AND RECHECKED NO OTHER CONCERN AT THIS TIME.¦ 1 , REC: REPLACING THE BATTERY AND ALTERNATOR BEFORE FURTHER TESTING . I THEN CHECK ALL SYSTEMS FOR ANY STORED FAILURE CODES , SEE ATTACH PRINT OUT , I CLEARED ALL CODES AND RETEST , I FOUND CODES P0036 ( HO2S BANK 1 ,SENSOR 2 HEATER CIRCUIT MALFUNCTION AND CODE P0056 ( HO2S BANK 2 ,SENSOR 2 HEATER CIRCUIT MALFUNCTION) CAME BACK ON , I THEN PERFORMED THE TROUBLESHOOTING FOR P0036 AND P0056 .... TEST RESULTS INDICATES REPLACE BOTH HO2S BANK 2 SENSOR 2 AND BANK 1 SENSOR 2 THEN PERFORMED THE IDLE LEARN BEFORE FURTHER TESTING ..... NOTE I ALSO CHECK THE MAP SENSOR VOLTAGE WAS AT 1.06 SPECS. IS AT .94 VOLTS ( REC VALVE ADJUSTMENT ) ...... 1512 I REPLACED BOTH THE HO2S BANK 2 SENSOR 2 AND BANK 1 SENSOR 2 AND RETEST OK AT THIS TIME.¦ 1 REPLACED BATTERY WITH GENUINE ACURA BATTERY AND RESET RADIO/NAVI CODE.¦ 1 I SET ALL TIRES PRESSURE TO SPECS. AS PER FACTORY 32 PSI.¦ 1 PERFORMED COMPUTERIZED FOUR WHEEL ALIGNMENT. TEST DROVE VEHICLE. | Engine Service¦Brake Service¦Steering Service¦Belt Service¦Battery Service¦Alternator
109318 | ¦ 1 I REPLACED THE HOOD STRUTS.¦ MAXCARE EXTENDED WARRANTY TO PAY: $2206.05 AUTH# 09018047 CUSTOMER TO PAY ONLY: $250.10 (DEDUCTIBLE INCLUDED) TECH ALSO REC'D: VALVE ADJUSTMENT-$762.98 BRAKE FLUID-$133.95 POWER STEERING FLUID-$133.95 TIMING BELT SERVICE-$1450.00.¦ 1 PERFORMED MULTI-POINT INSPECTION PER ATTACHED INSPECTION SHEET.¦ 1 REPLACED COMPLAIANCE BUSHING, TEST DROVE VEHICLE AND RECHECKED NO OTHER CONCERN AT THIS TIME.¦ 1 , REC: REPLACING THE BATTERY AND ALTERNATOR BEFORE FURTHER TESTING . I THEN CHECK ALL SYSTEMS FOR ANY STORED FAILURE CODES , SEE ATTACH PRINT OUT , I CLEARED ALL CODES AND RETEST , I FOUND CODES P0036 ( HO2S BANK 1 ,SENSOR 2 HEATER CIRCUIT MALFUNCTION AND CODE P0056 ( HO2S BANK 2 ,SENSOR 2 HEATER CIRCUIT MALFUNCTION) CAME BACK ON , I THEN PERFORMED THE TROUBLESHOOTING FOR P0036 AND P0056 .... TEST RESULTS INDICATES REPLACE BOTH HO2S BANK 2 SENSOR 2 AND BANK 1 SENSOR 2 THEN PERFORMED THE IDLE LEARN BEFORE FURTHER TESTING ..... NOTE I ALSO CHECK THE MAP SENSOR VOLTAGE WAS AT 1.06 SPECS. IS AT .94 VOLTS ( REC VALVE ADJUSTMENT ) ...... 1512 I REPLACED BOTH THE HO2S BANK 2 SENSOR 2 AND BANK 1 SENSOR 2 AND RETEST OK AT THIS TIME.¦ 1 REPLACED BATTERY WITH GENUINE ACURA BATTERY AND RESET RADIO/NAVI CODE.¦ 1 I SET ALL TIRES PRESSURE TO SPECS. AS PER FACTORY 32 PSI.¦ 1 PERFORMED COMPUTERIZED FOUR WHEEL ALIGNMENT. TEST DROVE VEHICLE. | Engine Service¦Brake Service¦Steering Service¦Belt Service¦Battery Service¦Alternator
109318 | ¦ 1 I REPLACED THE HOOD STRUTS.¦ MAXCARE EXTENDED WARRANTY TO PAY: $2206.05 AUTH# 09018047 CUSTOMER TO PAY ONLY: $250.10 (DEDUCTIBLE INCLUDED) TECH ALSO REC'D: VALVE ADJUSTMENT-$762.98 BRAKE FLUID-$133.95 POWER STEERING FLUID-$133.95 TIMING BELT SERVICE-$1450.00.¦ 1 PERFORMED MULTI-POINT INSPECTION PER ATTACHED INSPECTION SHEET.¦ 1 REPLACED COMPLAIANCE BUSHING, TEST DROVE VEHICLE AND RECHECKED NO OTHER CONCERN AT THIS TIME.¦ 1 , REC: REPLACING THE BATTERY AND ALTERNATOR BEFORE FURTHER TESTING . I THEN CHECK ALL SYSTEMS FOR ANY STORED FAILURE CODES , SEE ATTACH PRINT OUT , I CLEARED ALL CODES AND RETEST , I FOUND CODES P0036 ( HO2S BANK 1 ,SENSOR 2 HEATER CIRCUIT MALFUNCTION AND CODE P0056 ( HO2S BANK 2 ,SENSOR 2 HEATER CIRCUIT MALFUNCTION) CAME BACK ON , I THEN PERFORMED THE TROUBLESHOOTING FOR P0036 AND P0056 .... TEST RESULTS INDICATES REPLACE BOTH HO2S BANK 2 SENSOR 2 AND BANK 1 SENSOR 2 THEN PERFORMED THE IDLE LEARN BEFORE FURTHER TESTING ..... NOTE I ALSO CHECK THE MAP SENSOR VOLTAGE WAS AT 1.06 SPECS. IS AT .94 VOLTS ( REC VALVE ADJUSTMENT ) ...... 1512 I REPLACED BOTH THE HO2S BANK 2 SENSOR 2 AND BANK 1 SENSOR 2 AND RETEST OK AT THIS TIME.¦ 1 REPLACED BATTERY WITH GENUINE ACURA BATTERY AND RESET RADIO/NAVI CODE.¦ 1 I SET ALL TIRES PRESSURE TO SPECS. AS PER FACTORY 32 PSI.¦ 1 PERFORMED COMPUTERIZED FOUR WHEEL ALIGNMENT. TEST DROVE VEHICLE. | Engine Service¦Brake Service¦Steering Service¦Belt Service¦Battery Service¦Alternator
109318 | ¦ 1 I REPLACED THE HOOD STRUTS.¦ MAXCARE EXTENDED WARRANTY TO PAY: $2206.05 AUTH# 09018047 CUSTOMER TO PAY ONLY: $250.10 (DEDUCTIBLE INCLUDED) TECH ALSO REC'D: VALVE ADJUSTMENT-$762.98 BRAKE FLUID-$133.95 POWER STEERING FLUID-$133.95 TIMING BELT SERVICE-$1450.00.¦ 1 PERFORMED MULTI-POINT INSPECTION PER ATTACHED INSPECTION SHEET.¦ 1 REPLACED COMPLAIANCE BUSHING, TEST DROVE VEHICLE AND RECHECKED NO OTHER CONCERN AT THIS TIME.¦ 1 , REC: REPLACING THE BATTERY AND ALTERNATOR BEFORE FURTHER TESTING . I THEN CHECK ALL SYSTEMS FOR ANY STORED FAILURE CODES , SEE ATTACH PRINT OUT , I CLEARED ALL CODES AND RETEST , I FOUND CODES P0036 ( HO2S BANK 1 ,SENSOR 2 HEATER CIRCUIT MALFUNCTION AND CODE P0056 ( HO2S BANK 2 ,SENSOR 2 HEATER CIRCUIT MALFUNCTION) CAME BACK ON , I THEN PERFORMED THE TROUBLESHOOTING FOR P0036 AND P0056 .... TEST RESULTS INDICATES REPLACE BOTH HO2S BANK 2 SENSOR 2 AND BANK 1 SENSOR 2 THEN PERFORMED THE IDLE LEARN BEFORE FURTHER TESTING ..... NOTE I ALSO CHECK THE MAP SENSOR VOLTAGE WAS AT 1.06 SPECS. IS AT .94 VOLTS ( REC VALVE ADJUSTMENT ) ...... 1512 I REPLACED BOTH THE HO2S BANK 2 SENSOR 2 AND BANK 1 SENSOR 2 AND RETEST OK AT THIS TIME.¦ 1 REPLACED BATTERY WITH GENUINE ACURA BATTERY AND RESET RADIO/NAVI CODE.¦ 1 I SET ALL TIRES PRESSURE TO SPECS. AS PER FACTORY 32 PSI.¦ 1 PERFORMED COMPUTERIZED FOUR WHEEL ALIGNMENT. TEST DROVE VEHICLE. | Engine Service¦Brake Service¦Steering Service¦Belt Service¦Battery Service¦Alternator
109324 | ¦ RECOMMEND AIR AND POLLEN FILTERS. RECOMMEND 4 T IRES AND ALIGNMENT. RECOMMEND TRANSMISSION FLUI D..¦ 57864 OIL SERV CHANGED OIL AND FILTER.¦ 57864 SERV DRAIN AND REFILL COOLANT SYSTEM.¦ 57864 SERV DRAIN AND REFILL REAR DIFF FLUID..¦ 57864 TIRES TEADS WORN LOW 2-3/32 NEEDS TIRES ASAP MICHELIN- $904 KELLY- $602 PRICES INCLUDE INSTALL AND ALIGNMENT | Cabin Air Filter Service¦Transmission Service¦Wheel Alignment Service¦New Tire(s)¦Air Filter Service
109324 | ¦ RECOMMEND AIR AND POLLEN FILTERS. RECOMMEND 4 T IRES AND ALIGNMENT. RECOMMEND TRANSMISSION FLUI D..¦ 57864 OIL SERV CHANGED OIL AND FILTER.¦ 57864 SERV DRAIN AND REFILL COOLANT SYSTEM.¦ 57864 SERV DRAIN AND REFILL REAR DIFF FLUID..¦ 57864 TIRES TEADS WORN LOW 2-3/32 NEEDS TIRES ASAP MICHELIN- $904 KELLY- $602 PRICES INCLUDE INSTALL AND ALIGNMENT | Cabin Air Filter Service¦Transmission Service¦Wheel Alignment Service¦New Tire(s)¦Air Filter Service
109324 | ¦ RECOMMEND AIR AND POLLEN FILTERS. RECOMMEND 4 T IRES AND ALIGNMENT. RECOMMEND TRANSMISSION FLUI D..¦ 57864 OIL SERV CHANGED OIL AND FILTER.¦ 57864 SERV DRAIN AND REFILL COOLANT SYSTEM.¦ 57864 SERV DRAIN AND REFILL REAR DIFF FLUID..¦ 57864 TIRES TEADS WORN LOW 2-3/32 NEEDS TIRES ASAP MICHELIN- $904 KELLY- $602 PRICES INCLUDE INSTALL AND ALIGNMENT | Cabin Air Filter Service¦Transmission Service¦Wheel Alignment Service¦New Tire(s)¦Air Filter Service
109324 | ¦ RECOMMEND AIR AND POLLEN FILTERS. RECOMMEND 4 T IRES AND ALIGNMENT. RECOMMEND TRANSMISSION FLUI D..¦ 57864 OIL SERV CHANGED OIL AND FILTER.¦ 57864 SERV DRAIN AND REFILL COOLANT SYSTEM.¦ 57864 SERV DRAIN AND REFILL REAR DIFF FLUID..¦ 57864 TIRES TEADS WORN LOW 2-3/32 NEEDS TIRES ASAP MICHELIN- $904 KELLY- $602 PRICES INCLUDE INSTALL AND ALIGNMENT | Cabin Air Filter Service¦Transmission Service¦Wheel Alignment Service¦New Tire(s)¦Air Filter Service
109324 | ¦ RECOMMEND AIR AND POLLEN FILTERS. RECOMMEND 4 T IRES AND ALIGNMENT. RECOMMEND TRANSMISSION FLUI D..¦ 57864 OIL SERV CHANGED OIL AND FILTER.¦ 57864 SERV DRAIN AND REFILL COOLANT SYSTEM.¦ 57864 SERV DRAIN AND REFILL REAR DIFF FLUID..¦ 57864 TIRES TEADS WORN LOW 2-3/32 NEEDS TIRES ASAP MICHELIN- $904 KELLY- $602 PRICES INCLUDE INSTALL AND ALIGNMENT | Cabin Air Filter Service¦Transmission Service¦Wheel Alignment Service¦New Tire(s)¦Air Filter Service
103794 | ¦ RECOMMEND WIPER BLADES $95. 4 WHEEL ALIGNMENT $ 100. FRONT BRAKE PADS SOON $180 | Wiper Blade Service¦Wheel Alignment Service¦Brake Service
103794 | ¦ RECOMMEND WIPER BLADES $95. 4 WHEEL ALIGNMENT $ 100. FRONT BRAKE PADS SOON $180 | Wiper Blade Service¦Wheel Alignment Service¦Brake Service
103794 | ¦ RECOMMEND WIPER BLADES $95. 4 WHEEL ALIGNMENT $ 100. FRONT BRAKE PADS SOON $180 | Wiper Blade Service¦Wheel Alignment Service¦Brake Service
105712 | ¦ 88244 REPLACE ENGINE OIL AND FILTER, TOP OFF FLUIDS AS NEEDED.¦ 88244 PERFORMED COMPLIMENTARY MULTI POINT VISUAL INSPECTION. CHECK AND SET TIRE PRESSURES. RECOMMEND ENGINE AIR FILTER AND DIAG FOR PARKING BRAKE.¦ 88244 ROTATE TIRES FRONT TO REAR, SET TIRE PRESSURES TO SPECS. | Air Filter Service¦Brake Service
105712 | ¦ 88244 REPLACE ENGINE OIL AND FILTER, TOP OFF FLUIDS AS NEEDED.¦ 88244 PERFORMED COMPLIMENTARY MULTI POINT VISUAL INSPECTION. CHECK AND SET TIRE PRESSURES. RECOMMEND ENGINE AIR FILTER AND DIAG FOR PARKING BRAKE.¦ 88244 ROTATE TIRES FRONT TO REAR, SET TIRE PRESSURES TO SPECS. | Air Filter Service¦Brake Service
101810 | ¦ ENGINE AIR FILTER LOOKS DIRTY. RECOMMEND REPLAC ING WITH HONDA AIR FILTER. FRONT HEAD SPOOL VAL VE IS LEAKING. $475.00 + TAX TO REPLACE. | Air Filter Service
97911 | ¦ 207519 OIL AND FILTER CHANGE, TIRE PRESSURES SET AT 35 PSI. TOPPED OFF FLUIDS AS NEEDED..¦ 207519 RECOMMEND BRAKE FLUSH AND POWER STEERING FLUSH REPLACING VALVE COVER GASKETS | Brake Service¦Steering Service
97911 | ¦ 207519 OIL AND FILTER CHANGE, TIRE PRESSURES SET AT 35 PSI. TOPPED OFF FLUIDS AS NEEDED..¦ 207519 RECOMMEND BRAKE FLUSH AND POWER STEERING FLUSH REPLACING VALVE COVER GASKETS | Brake Service¦Steering Service
97919 | ¦ PERFORM LOF SERVICE.¦ REC 80K SERVICE.¦ PERFORM ROTATION | 80,000 Mile Service
107351 | ¦ RECOMMEND REPLACE ENGINE AIR FILTER $28 TX | Air Filter Service
107355 | ¦ 85686 PERFORMED 2 SERVICE: REPLACED ENGINE AIR FILTER AND IN DASH POLLEN FILTER WITH GENUINE ACURA PARTS.¦ 85686 PERFORMED A1 SERVICE (SERVICE INCLUDES SUBMENU ITEMS PER CHECKLIST) - ELK GROVE ACURA - VALUE SERVICE (A) Replace Engine Oil and Filter Install Windshield Wiper Solvent (1) Rotate Tires, Check Tire Pressure and Condition Check VIN # for Open Recalls or Campaigns Perform Multi-Point Inspection Install Premium Fuel System Conditioners (Deposit Control and Ethanol Defense Kit) Service Includes 180-Day Complimentary Roadside Care with Tire Hazard Coverage (Activation Required).¦ TECH REC'D: REPLACE ALL FOUR TIRES | New Tire(s)
99863 | ¦ FRONT BRAKES AT 2MM - RECOMMEND FRONT BRAKE JOB $3 | Brake Service
99864 | ¦ RECOMMEND LEFT FRONT INSIDE DOOR HANDLE AND CHECKE | Body Repair
107389 | ¦ 57060 INSTALLED NEW ENGINE AIR FILTER..¦ 57060 OIL AND FILTER CHANGE, TIRE PRESSURES SET AT 35 PSI. TOPPED OFF FLUIDS AS NEEDED..¦ 57060 REC. CABIN FILTER, TIME & MILAGE REC. AIR FILTER- DIRTY MONITOR BRAKES, 5/32ND | Cabin Air Filter Service
107392 | ¦ 200094 NEEDS 2 CATALYTIC CONVERTERS.¦ 200094 REPLACED BOTH SIDE FRONT WHEEL HUB BEARINGS AND RECHECK ALL OK.¦ 25294 | Exhaust System Service
105756 | ¦ 62098 2.0 REAR BRAKE PADS WORN TO SENSORS REPLACE REAR ROTORS AND BRAKE PADS.¦ 62098 VEHICLE NEED TWO REAR TIRES CUSTOMER DECLINED REPAIR.¦ 62098 0.7 WIPER LINK ROD RECALL REPLACE WIPER LINK ROD C1805Z01 | New Tire(s)
105760 | ¦ 16241 -.¦ 39579 NO TIRE ROTATION DONE. WILL NEED TIRES SOON // BATTERY FAIL LOAD TEST. | New Tire(s)
105761 | ¦ 97092 - 97092.¦ RECOMMEND BOTH FRONT BRAKE ROTORS (PULSATION).¦ PERFORMED SYNTHETIC OIL AND FILTER CHANGE. | Brake Service
82474 | ¦ 36675 PARTS ON SPECIAL ORDER - CUSTOMER WILL BE CONTACTED WHEN IN STOCK FOR INSTALL.¦ 36675 ROAD TESTED VEHICLE, PULSATION IS MINIMAL, ROAD TESTED WITH SHOP FOREMAN. RECOMMEND FRONT BRAKES AS STARTING POINT. VEHICLE WAS CPO AT VILLAGE EURO MOTORS IN MA. CUSTOMER IS GOING TO CONTACT SELLING DEALER. CUSTOMER DECLINED WORK AT THIS TIME..¦ 36675 SET TIME AND DATE IN VEHICLE-OK..¦ 36675 PERFORMED NYSI. 8331641 | Brake Service
82475 | ¦ CUSTOMER REQUESTED A LOANER CREATED 2018-10-31 04:12:00PM TAKEN BY CHRISTOPHER ALVES.¦ VEHICLE NEED A TRANSFER CASE | Transmission Service
101871 | ¦ PREFORMED POWER STEERING FLUID FLUSH; - STRAIGHT TIME DIAG.¦ PREFORMED TIRE ROTATION.¦ RECOMMEND TRANSFER CASE REPLACEMENT.¦ PREFORMED BRAKE INSPECTION FRONT 5MM REAR 8MM | Transmission Service
101875 | ¦ REPLACE REAR BRAKE PADS.¦ Completed MPI. Recommended rear brake pads @4mm and two tires at 3/32'. Recommended work was not performed at this time..¦ Completed 60k mile service, excluding pollen filter replacement.=[6.9].¦ 64836.¦ MOUNT AND BALANCE TWO NEW TIRES AND BALANCE AND ROTATE THE OTHER TWO.¦ Did not replace..¦ WSA-0523BBDF CUSTOMER REQUESTED A LOANER CC CR EATED 2018-11-14 09 58 00AM TAKEN BY BRITTANY G AITAN | New Tire(s)
101881 | ¦ 110911 DID NOT ROTATE DUE TO LOW TREAD..¦ 110911 20 PCM UPDATED OLD PART NO. 68294201AC NEW PART NO. 68294201AD.¦ 110911 REPLACED ENGINE OIL AND FILTER, TOPPED OFF FLUIDS AS NEEDED.¦ 110911 PERFORMED COMPLIMENTARY MULTI POINT VISUAL INSPECTION. CHECK AND SET TIRE PRESSURES. REC 2 FRONT TIRES | New Tire(s)
97967 | ¦ 30746 ROTATES 4 TIRES AND SET TIRE PRESSURE, ROAD TESTED FOR PERFORMANCE.¦ 30746 RECOMMENDED 4 TIRES, AI AND CABIN FILTER, WHEEL ALIGNMENT. CUSTOMER DECLINED ANY SERVICE AT THIS TIME.¦ 30746 PERFORMED OIL AND FILTER CHANGE | Cabin Air Filter Service¦New Tire(s)¦Wheel Alignment Service
97967 | ¦ 30746 ROTATES 4 TIRES AND SET TIRE PRESSURE, ROAD TESTED FOR PERFORMANCE.¦ 30746 RECOMMENDED 4 TIRES, AI AND CABIN FILTER, WHEEL ALIGNMENT. CUSTOMER DECLINED ANY SERVICE AT THIS TIME.¦ 30746 PERFORMED OIL AND FILTER CHANGE | Cabin Air Filter Service¦New Tire(s)¦Wheel Alignment Service
97967 | ¦ 30746 ROTATES 4 TIRES AND SET TIRE PRESSURE, ROAD TESTED FOR PERFORMANCE.¦ 30746 RECOMMENDED 4 TIRES, AI AND CABIN FILTER, WHEEL ALIGNMENT. CUSTOMER DECLINED ANY SERVICE AT THIS TIME.¦ 30746 PERFORMED OIL AND FILTER CHANGE | Cabin Air Filter Service¦New Tire(s)¦Wheel Alignment Service
105789 | ¦ 125569 installed inflator.¦ 125569 replaced front brake pads.¦ 125569 completed lof recommend trans fluid, brake fluid, rear diff fluid, coolant, plugs, drive belt and fuel treatment.¦ RECOMMEND TRANSMISSION FLUID, BRAKE FLUID, COOL ANT. RECOMMEND SPARK PLUGS AND DRIVE BELT. RECO MMEND FUEL INDUCTION SERVICE | Belt Service¦Cooling System Service¦Drive Train Service¦Fuel System Service¦Spark Plugs¦Transmission Service
105789 | ¦ 125569 installed inflator.¦ 125569 replaced front brake pads.¦ 125569 completed lof recommend trans fluid, brake fluid, rear diff fluid, coolant, plugs, drive belt and fuel treatment.¦ RECOMMEND TRANSMISSION FLUID, BRAKE FLUID, COOL ANT. RECOMMEND SPARK PLUGS AND DRIVE BELT. RECO MMEND FUEL INDUCTION SERVICE | Belt Service¦Cooling System Service¦Drive Train Service¦Fuel System Service¦Spark Plugs¦Transmission Service
105789 | ¦ 125569 installed inflator.¦ 125569 replaced front brake pads.¦ 125569 completed lof recommend trans fluid, brake fluid, rear diff fluid, coolant, plugs, drive belt and fuel treatment.¦ RECOMMEND TRANSMISSION FLUID, BRAKE FLUID, COOL ANT. RECOMMEND SPARK PLUGS AND DRIVE BELT. RECO MMEND FUEL INDUCTION SERVICE | Belt Service¦Cooling System Service¦Drive Train Service¦Fuel System Service¦Spark Plugs¦Transmission Service
105789 | ¦ 125569 installed inflator.¦ 125569 replaced front brake pads.¦ 125569 completed lof recommend trans fluid, brake fluid, rear diff fluid, coolant, plugs, drive belt and fuel treatment.¦ RECOMMEND TRANSMISSION FLUID, BRAKE FLUID, COOL ANT. RECOMMEND SPARK PLUGS AND DRIVE BELT. RECO MMEND FUEL INDUCTION SERVICE | Belt Service¦Cooling System Service¦Drive Train Service¦Fuel System Service¦Spark Plugs¦Transmission Service
105789 | ¦ 125569 installed inflator.¦ 125569 replaced front brake pads.¦ 125569 completed lof recommend trans fluid, brake fluid, rear diff fluid, coolant, plugs, drive belt and fuel treatment.¦ RECOMMEND TRANSMISSION FLUID, BRAKE FLUID, COOL ANT. RECOMMEND SPARK PLUGS AND DRIVE BELT. RECO MMEND FUEL INDUCTION SERVICE | Belt Service¦Cooling System Service¦Drive Train Service¦Fuel System Service¦Spark Plugs¦Transmission Service
105789 | ¦ 125569 installed inflator.¦ 125569 replaced front brake pads.¦ 125569 completed lof recommend trans fluid, brake fluid, rear diff fluid, coolant, plugs, drive belt and fuel treatment.¦ RECOMMEND TRANSMISSION FLUID, BRAKE FLUID, COOL ANT. RECOMMEND SPARK PLUGS AND DRIVE BELT. RECO MMEND FUEL INDUCTION SERVICE | Belt Service¦Cooling System Service¦Drive Train Service¦Fuel System Service¦Spark Plugs¦Transmission Service
105790 | ¦ 50818 EXPRESS SERVICE CHANGED OIL, FILTER AND DID 19 POINT INSPECTION..¦ RECOMMEND TRANSMISSION FLUID, BRAKE FLUID, COOL ANT. | Brake Service¦Cooling System Service¦Transmission Service
105790 | ¦ 50818 EXPRESS SERVICE CHANGED OIL, FILTER AND DID 19 POINT INSPECTION..¦ RECOMMEND TRANSMISSION FLUID, BRAKE FLUID, COOL ANT. | Brake Service¦Cooling System Service¦Transmission Service
105790 | ¦ 50818 EXPRESS SERVICE CHANGED OIL, FILTER AND DID 19 POINT INSPECTION..¦ RECOMMEND TRANSMISSION FLUID, BRAKE FLUID, COOL ANT. | Brake Service¦Cooling System Service¦Transmission Service
109412 | ¦ 100035 DID A FUEL PRESSURE TEST AND FOUND IT IS BLEEDING DOWN, VERIFIED CUSTOMERS CONCERN, VEHICLE NEEDS A FUEL PUMP QUOTED CUSTOMER 1350.00 PLUS TAX.¦ 100035 CVI PERFORMED REAR BRAKES AT 15% QUOTED CUSTOMER 520.00 FOR PADS AND ROTORS.¦ 100035 PERFORMED THE 100K SERVICE, 6.4 QUARTS USED.¦ CUSTOMER REQUESTED A LOANER CREATED 2018-11-05 12:22:00PM TAKEN BY PAMELA HAMILTON | Fuel System Service¦Brake Service
109412 | ¦ 100035 DID A FUEL PRESSURE TEST AND FOUND IT IS BLEEDING DOWN, VERIFIED CUSTOMERS CONCERN, VEHICLE NEEDS A FUEL PUMP QUOTED CUSTOMER 1350.00 PLUS TAX.¦ 100035 CVI PERFORMED REAR BRAKES AT 15% QUOTED CUSTOMER 520.00 FOR PADS AND ROTORS.¦ 100035 PERFORMED THE 100K SERVICE, 6.4 QUARTS USED.¦ CUSTOMER REQUESTED A LOANER CREATED 2018-11-05 12:22:00PM TAKEN BY PAMELA HAMILTON | Fuel System Service¦Brake Service
82491 | ¦ 127428 Random misfire faults and oxygen sensor faults 100 System analysis found multiple faults; the misfire faults are probably causing the oxygen sensor faults. probably needs ignition coils and spark plugs. The ignition system repair is a good starting point but keep in mind the engine may need additional parts to ensure the check engine light will stay off. The brake sensor warning will take some diagnosis time since it appears the brakes were changed and new sensors were installed each sensor will need to be 'ohmed' and connectors checked. The air bag light was reset. We also noticed the left front window regulator is bad causing the window to hang up or hit the window opening when closing the driver door..¦ 127428 Yearly oil service 200 Replaced the engine oil and filter; topped up accessible fluids as needed. test drove to verify proper operation..¦ 127428 0 Recommended ignition coils and spark plugs to start off with for check engine light concern; may need additional work; driver window regulator is not operating properly; and wiper blades are choppy..¦ Windshield Wiper Blades - Replace.¦ Spark Plugs - Replace.¦ Window Regulator, Front, Electric - Replace.¦ Replace front and rear brake pad sensors | Spark Plugs
107431 | ¦ 43500 PERFORM COMPLIMENTARY MULTI POINT VISUAL INSPECTION. CHECK AND SET TIRE PRESSURES. RECOMMEND ENGINE AIR FILTER AND CABIN FILTER. RECOMMEND 2 FRONT TIRES SIZE 235/45/18 AND WHEEL AND WHEEL ALIGNMENT..¦ 43500 30 REPLACE ENGINE OIL AND FILTER, TOP OFF FLUIDS AS NEEDED | Air Filter Service¦Cabin Air Filter Service¦New Tire(s)¦Wheel Alignment Service
107431 | ¦ 43500 PERFORM COMPLIMENTARY MULTI POINT VISUAL INSPECTION. CHECK AND SET TIRE PRESSURES. RECOMMEND ENGINE AIR FILTER AND CABIN FILTER. RECOMMEND 2 FRONT TIRES SIZE 235/45/18 AND WHEEL AND WHEEL ALIGNMENT..¦ 43500 30 REPLACE ENGINE OIL AND FILTER, TOP OFF FLUIDS AS NEEDED | Air Filter Service¦Cabin Air Filter Service¦New Tire(s)¦Wheel Alignment Service
107431 | ¦ 43500 PERFORM COMPLIMENTARY MULTI POINT VISUAL INSPECTION. CHECK AND SET TIRE PRESSURES. RECOMMEND ENGINE AIR FILTER AND CABIN FILTER. RECOMMEND 2 FRONT TIRES SIZE 235/45/18 AND WHEEL AND WHEEL ALIGNMENT..¦ 43500 30 REPLACE ENGINE OIL AND FILTER, TOP OFF FLUIDS AS NEEDED | Air Filter Service¦Cabin Air Filter Service¦New Tire(s)¦Wheel Alignment Service
107431 | ¦ 43500 PERFORM COMPLIMENTARY MULTI POINT VISUAL INSPECTION. CHECK AND SET TIRE PRESSURES. RECOMMEND ENGINE AIR FILTER AND CABIN FILTER. RECOMMEND 2 FRONT TIRES SIZE 235/45/18 AND WHEEL AND WHEEL ALIGNMENT..¦ 43500 30 REPLACE ENGINE OIL AND FILTER, TOP OFF FLUIDS AS NEEDED | Air Filter Service¦Cabin Air Filter Service¦New Tire(s)¦Wheel Alignment Service
107432 | ¦ 11954 ROTATED TIRES FRONT TO REAR, SET TIRE PRESSURES TO SPECS..¦ 11954 PERFORMED COMPLIMENTARY MULTI POINT VISUAL INSPECTION. CHECKED AND SET TIRE PRESSURES. RECOMMEND ENGINE AIR FILTER.¦ 11954 REPLACED ENGINE OIL AND FILTER, TOPPED OFF FLUIDS AS NEEDED | Air Filter Service
107438 | ¦ 64855 NEEDS COOLANT FLUSH, EST 169.95 NEEDS AIR FILTER, EST 35.00 | Air Filter Service¦Cooling System Service
107438 | ¦ 64855 NEEDS COOLANT FLUSH, EST 169.95 NEEDS AIR FILTER, EST 35.00 | Air Filter Service¦Cooling System Service
101939 | ¦ 137111 FOUND FRONT RIGHT LOWER CONTROL ARM DAMGED AND BENT BLADLY 70 WILL NEED TO REPLACED FRONT RIGHT LOWER CONTROL ARM AND BALL JOINT. CONTROL ARM BOLTS ARE RUSTED UP AND WILL NEED TO BE CUT OFF TO BE REPLACED. ALL PARTS WILL NEED TO BE ORDERED $1184. | Ball Joint Service¦Steering Service
101939 | ¦ 137111 FOUND FRONT RIGHT LOWER CONTROL ARM DAMGED AND BENT BLADLY 70 WILL NEED TO REPLACED FRONT RIGHT LOWER CONTROL ARM AND BALL JOINT. CONTROL ARM BOLTS ARE RUSTED UP AND WILL NEED TO BE CUT OFF TO BE REPLACED. ALL PARTS WILL NEED TO BE ORDERED $1184. | Ball Joint Service¦Steering Service
101942 | ¦ 52309 CUSTOMER DECLINED BATTERY REPLACEMENT 22% DOWN @ THIS TIME..¦ 52309 ADJUSTED TIRE PRESSURES TO MANUFACTURES SPECIFICATIONS | Battery Service
103900 | ¦ 186215 FOUND GROUND FOR HEADLAMPS AND HVAC CONTROL AND CRUISE BAD, CAUSING THESE SYSTEM NOT TO WORK PROPPERLY REPAIRED BAG GROUND. ALL SYSTEMS OPERATING NORMAL NOW. NEEDS A BATTERY, ABS AND SRS LIGHT ON..¦ 186215 FOUND BATTERY BAD AND GOUNDING ISSUE IN DASH HARNESS NEEDS NEW BATTERY..¦ 186215 SERV PERFORMED COOLANT SERV. DURING COOLANT PRESSURE TEST, FOUND LEAK AT WATER PUMP. DRAIN AND REFILL COOLANT SYSTEM A THIS TIME. HEAT WORKS NORMAL IN VEHICLE..¦ RECOMMENDED SERVICES WATER PUMP IS LEAKING FRONT LEFT HEADLAMP IS OUT/ HOOD CABLE FRONT SWAY BAR BUSHING KIT/ OIL PUMP AND GASKET S/ ABS DIAGNOSIS/ SRS DIAGNOSIS/ FRONT UPPER CONTROL ARMS/ REAR SWAY BAR BUSHINGS | Battery Service¦Engine Service
103900 | ¦ 186215 FOUND GROUND FOR HEADLAMPS AND HVAC CONTROL AND CRUISE BAD, CAUSING THESE SYSTEM NOT TO WORK PROPPERLY REPAIRED BAG GROUND. ALL SYSTEMS OPERATING NORMAL NOW. NEEDS A BATTERY, ABS AND SRS LIGHT ON..¦ 186215 FOUND BATTERY BAD AND GOUNDING ISSUE IN DASH HARNESS NEEDS NEW BATTERY..¦ 186215 SERV PERFORMED COOLANT SERV. DURING COOLANT PRESSURE TEST, FOUND LEAK AT WATER PUMP. DRAIN AND REFILL COOLANT SYSTEM A THIS TIME. HEAT WORKS NORMAL IN VEHICLE..¦ RECOMMENDED SERVICES WATER PUMP IS LEAKING FRONT LEFT HEADLAMP IS OUT/ HOOD CABLE FRONT SWAY BAR BUSHING KIT/ OIL PUMP AND GASKET S/ ABS DIAGNOSIS/ SRS DIAGNOSIS/ FRONT UPPER CONTROL ARMS/ REAR SWAY BAR BUSHINGS | Battery Service¦Engine Service
103902 | ¦ upon results will need to remove front bumper and replace amb sensor. ok after repair. Replaced Ambient Temperature Sensor and reprogrammed..¦ Performed World Class Inspection.¦ Set Tire Pressure to: RF RR LF LR | Body Repair
98003 | ¦ CC APPOINTMENT CREATED 2018-11-01 09:47:00AM TA KEN BY CARRIE BALL | Recommended Service
98009 | ¦ 65000 RETRIEVED MULTIPLE DTCS, RECOMMEND BRAKE SWITCH. ALSO FOUND WASHER BUCKET MOTOR LEAKING FROM IMPACT, RECOMMEND NEW BUCKET | Brake Service
101975 | ¦ 16273 ROTATED TIRES FRONT TO REAR, SET TIRE PRESSURES TO SPECS..¦ 16273 REPLACED ENGINE OIL AND FILTER, TOP OFF FLUIDS AS NEEDED.¦ 16273 PERFORMED COMPLIMENTARY MULTI POINT VISUAL INSPECTION. CHECK AND SET TIRE PRESSURES. RECOMMEND CUSTOMER REPLACE ENGINE AIR FILTER | Air Filter Service
101980 | ¦ RECOMMEND WHEEL ALIGNMENT | Wheel Alignment Service
105814 | ¦ POINT INSPECTION. CHECK BELTS, HOSES AND LIGHTS.CHECK ALL FLUIDS & TOP OFF. RESET. ENGINE OIL LEAKS-RECOMMEND FURTHER DIAGNOSIS.¦ ENGINE OIL LEAKS-RECOMMEND FURTHER DIAGNOSIS.¦ POINT INSPECTION. CHECK BELTS, HOSES AND LIGHTS.CHECK ALL FLUIDS & TOP OFF. RESET | Oil/Fluid Leak Repair
98032 | ¦ RECOMMEND FRONT BRAKE PADS AND RESURFACE ROTORS $300. REAR BRAKE PADS $190. | Brake Service
98034 | ¦ RECOMMEND 4 TIRES AND 4 WHEEL ALIGNMENT | New Tire(s)¦Wheel Alignment Service
98034 | ¦ RECOMMEND 4 TIRES AND 4 WHEEL ALIGNMENT | New Tire(s)¦Wheel Alignment Service
98037 | ¦ 163037 RECOMMEND TUNE UP, FUEL SERVICE, COOLANT SERVICE, CABIN FILTER, FRONT BRAKE NEEDED SOON AT 4-5MM, RECOMMEND BRAKE FLUID SERVICE WHEN REPLACING THE BRAKE PADS. | Brake Service¦Cabin Air Filter Service¦Cooling System Service¦Fuel System Service¦Tune Up
98037 | ¦ 163037 RECOMMEND TUNE UP, FUEL SERVICE, COOLANT SERVICE, CABIN FILTER, FRONT BRAKE NEEDED SOON AT 4-5MM, RECOMMEND BRAKE FLUID SERVICE WHEN REPLACING THE BRAKE PADS. | Brake Service¦Cabin Air Filter Service¦Cooling System Service¦Fuel System Service¦Tune Up
98037 | ¦ 163037 RECOMMEND TUNE UP, FUEL SERVICE, COOLANT SERVICE, CABIN FILTER, FRONT BRAKE NEEDED SOON AT 4-5MM, RECOMMEND BRAKE FLUID SERVICE WHEN REPLACING THE BRAKE PADS. | Brake Service¦Cabin Air Filter Service¦Cooling System Service¦Fuel System Service¦Tune Up
98037 | ¦ 163037 RECOMMEND TUNE UP, FUEL SERVICE, COOLANT SERVICE, CABIN FILTER, FRONT BRAKE NEEDED SOON AT 4-5MM, RECOMMEND BRAKE FLUID SERVICE WHEN REPLACING THE BRAKE PADS. | Brake Service¦Cabin Air Filter Service¦Cooling System Service¦Fuel System Service¦Tune Up
98037 | ¦ 163037 RECOMMEND TUNE UP, FUEL SERVICE, COOLANT SERVICE, CABIN FILTER, FRONT BRAKE NEEDED SOON AT 4-5MM, RECOMMEND BRAKE FLUID SERVICE WHEN REPLACING THE BRAKE PADS. | Brake Service¦Cabin Air Filter Service¦Cooling System Service¦Fuel System Service¦Tune Up
82787 | ¦ 14418 test drove vehicle for noise when backing up could not duplicate concern checked under carriage of vehicle all looks ok no work performed at this appointment.¦ 14418 PERFORMED MULTIPOINT INSPECTION, RECOMMENDATIONS: alignment due by mileage.¦ 14418 oil change performed PERFORMED OIL CHANGE AND FILTER SERVICE, TOP FLUIDS, RESET OIL CHANGE REMINDER. DRAINING CLEANING PERFORMED..¦ CREATED 2018-11-23 10:32:00AM TAKEN BY CHRISTO PHER ALVES | Wheel Alignment Service
82799 | ¦ 23706 200 DURING INSPECTION FOUND REAR BRAKE PADS AT 4MM. MEASURED BOTH ROTORS AND BOTH MEASURED WITHIN SPECIFICATIONS. RECOMMEND REAR BRAKE PAD AND RELATED HARDWARE REPLACEMENT. INSTALLED. TEST DROVE AND CHECKED OK..¦ 23695 200 DURING INSPECTION FOUND FRONT BRAKE PADS AT 5MM. MEASURED ROTORS AND BOTH FRONT DISC ROTORS MEASURED WITHIN SPECIFICATIONS. RECOMMEND REPLACING BRAKE PADS AND RELATED HARDWARE ONLY. INSTALLED. TEST DROVE CHECKED OK. | Brake Service
109426 | ¦ 177572 used inspect 270 performed used inspection and Commander is a wholesale unit. 4x4 light is on and no communication with TCM. 4lo is inop. Needs tcm and transfer case shift motor then to dealer for flash. exhaust manifolds leaking and multiple other safety related repairs needed | Transmission Service
109433 | ¦ 118876 PERFORMED COMPLIMENTARY MULTI POINT VISUAL INSPECTION. CHECKED AND SET TIRE PRESSURES. RECOMMEND ENGINE AIR FILTER. TIMING COVER IS LEAKING REC REPLACING TIMING COVER GASKET, QUOTED $1125 BEFORE TAX. THIRD BRAKE LIGHT IS OUT. CUSTOMER DECLINED AT THIS TIME..¦ 118876 REPLACED ENGINE OIL AND FILTER, TOPPED OFF FLUIDS AS NEEDED | Air Filter Service¦Engine Service
109433 | ¦ 118876 PERFORMED COMPLIMENTARY MULTI POINT VISUAL INSPECTION. CHECKED AND SET TIRE PRESSURES. RECOMMEND ENGINE AIR FILTER. TIMING COVER IS LEAKING REC REPLACING TIMING COVER GASKET, QUOTED $1125 BEFORE TAX. THIRD BRAKE LIGHT IS OUT. CUSTOMER DECLINED AT THIS TIME..¦ 118876 REPLACED ENGINE OIL AND FILTER, TOPPED OFF FLUIDS AS NEEDED | Air Filter Service¦Engine Service
105834 | ¦ 160966 40 REPLACE ENGINE OIL AND FILTER, TOP OFF FLUIDS AS NEEDED.¦ 160966 50 VERIFIED A/C COMPRESSOR CLUTCH PULLEY SEIZED. ALSO FOUND POWER STEERING PULLEY COME APART. WILL NEED COMPRESSOR, P-S PULLEY AND BELT.¦ 160966 100 PERFORMED WHEEL ALIGNMENT ACCORDING TO VEHICLE MANUFACTURE SPECIFICATIONS..¦ 160966 260 RECOVER R134. REPLACED A/C COMPRESSOR VACUUM SYSTEM AND RECHARGE..¦ 160966 50 DRAIN AND REFILL REAR DIFFERENTIAL. ROAD TEST | Steering Service
109456 | ¦ 55668 0 RECOMMEND: DRIVER SIDE LOWER CONTROL ARM $781.87, ALIGNMENT $129.00, WIPER BLADES $45.00 | Steering Service¦Wheel Alignment Service¦Wiper Blade Service
109456 | ¦ 55668 0 RECOMMEND: DRIVER SIDE LOWER CONTROL ARM $781.87, ALIGNMENT $129.00, WIPER BLADES $45.00 | Steering Service¦Wheel Alignment Service¦Wiper Blade Service
109456 | ¦ 55668 0 RECOMMEND: DRIVER SIDE LOWER CONTROL ARM $781.87, ALIGNMENT $129.00, WIPER BLADES $45.00 | Steering Service¦Wheel Alignment Service¦Wiper Blade Service
103958 | ¦ 20958 PERFORMED MULTI POINT INSPECTION. TECHNICIAN RECOMMENDATIONS: ENGINE AIR FILTER AND CABIN AIR FILTER (BOTH DIRTY) $170.¦ 20958 TECHNICIAN CHECKED SYSTEM FOR CODES, TECH FOUND NO CURRENT CODES IN THE SYSTEM. | Air Filter Service¦Cabin Air Filter Service
103958 | ¦ 20958 PERFORMED MULTI POINT INSPECTION. TECHNICIAN RECOMMENDATIONS: ENGINE AIR FILTER AND CABIN AIR FILTER (BOTH DIRTY) $170.¦ 20958 TECHNICIAN CHECKED SYSTEM FOR CODES, TECH FOUND NO CURRENT CODES IN THE SYSTEM. | Air Filter Service¦Cabin Air Filter Service
109478 | ¦ PERFORM A ONE TIME 4 WHEEL COMPUTERIZED ALIGNMENT, TIRES WEARING UNEVEN..¦ CLIENT REQUESTS MOUNT AND BALANCE 3 TIRES. ALL 4 TIRES WERE 10+ LBS LOW, NO LEAKS FOUND. LF TIRE IS AT 2/32, REAR TIRES ARE AT 3/32, THE INSIDE OF RR TIRE IS BALD AND WILL START SHOWING BELTS SOON. RIGHT FRONT TIRE LOOKS PRETTY NEW. 235/40 R18 95H CONTI PRO CONTACTS..¦ 30k service due. 17612(.5) Performed 30k service..¦ Right front and both rear tires very low on tread, right rear tire will start showing belts soon on the inside. Recommend replacing tires very soon..¦ 29903 29904.¦ WSA-A4B956BF Contact Will Wait....¦ All 4 tires were 10+lbs low. No leaks were found. Filled tires to manufacture spec..¦ Coolant low. The coolant level was right on the min mark. Pressure tested system, no leaks found. | New Tire(s)
109480 | ¦ TECH REC'D: 4 TIRES.¦ 58326 PERFORMED B SERVICE (SERVICE INCLUDES SUBMENU ITEMS PER CHECKLIST) - ELK GROVE ACURA - MINIMUM SERVICE (B) Replace Engine Oil and Filter Install Windshield Wiper Solvent (B) Inspect Front and Rear Brakes (B) Check Parking Brake Adjustment (B) Visually Inspect Tie Rod Ends, Steering Gear Box, and Boots (B) Visually Inspect Suspension Components (B) Visually Inspect Driveshaft Boots (B) Visually Inspect Brake Hoses and Line (including ABS) (B) Visually Inspect All Fluid Levels and Condition of Fluids (top off as needed) (B) Visually Inspect Exhaust System (B) Visually Inspect Fuel Lines and Connections (1) Rotate Tires, Check Tire Pressure and Condition Inspect Drive Belt Check VIN # for Open Recalls or Campaigns Clean Battery Cable Ends and Terminals and Install Anti-Corrosion Pads Perform Multi-Point Inspection | New Tire(s)
109481 | ¦ 188158 PERFORMED A1 SERVICE (SERVICE INCLUDES SUBMENU ITEMS PER CHECKLIST) - ELK GROVE ACURA - MINIMUM SERVICE (A) Replace Engine Oil and Filter Install Windshield Wiper Solvent (1) Rotate Tires, Check Tire Pressure and Condition Check VIN # for Open Recalls or Campaigns Perform Multi-Point Inspection.¦ RECOMMEND VALVE COVER GASKET REPLACEMENT ($269.00+TAX) RECOMMEND FRONT BRAKE PAD & ROTOR REPLACEMENT ($608.66+TAX) RECOMMEND REAR BRAKE PAD & ROTOR REPLACEMENT ASAP ($515.62+TAX) RECOMMEND OIL LEAK DIAGNOSIS ($145.00) | Brake Service¦Oil/Fluid Leak Repair¦Engine Service
109481 | ¦ 188158 PERFORMED A1 SERVICE (SERVICE INCLUDES SUBMENU ITEMS PER CHECKLIST) - ELK GROVE ACURA - MINIMUM SERVICE (A) Replace Engine Oil and Filter Install Windshield Wiper Solvent (1) Rotate Tires, Check Tire Pressure and Condition Check VIN # for Open Recalls or Campaigns Perform Multi-Point Inspection.¦ RECOMMEND VALVE COVER GASKET REPLACEMENT ($269.00+TAX) RECOMMEND FRONT BRAKE PAD & ROTOR REPLACEMENT ($608.66+TAX) RECOMMEND REAR BRAKE PAD & ROTOR REPLACEMENT ASAP ($515.62+TAX) RECOMMEND OIL LEAK DIAGNOSIS ($145.00) | Brake Service¦Oil/Fluid Leak Repair¦Engine Service
109481 | ¦ 188158 PERFORMED A1 SERVICE (SERVICE INCLUDES SUBMENU ITEMS PER CHECKLIST) - ELK GROVE ACURA - MINIMUM SERVICE (A) Replace Engine Oil and Filter Install Windshield Wiper Solvent (1) Rotate Tires, Check Tire Pressure and Condition Check VIN # for Open Recalls or Campaigns Perform Multi-Point Inspection.¦ RECOMMEND VALVE COVER GASKET REPLACEMENT ($269.00+TAX) RECOMMEND FRONT BRAKE PAD & ROTOR REPLACEMENT ($608.66+TAX) RECOMMEND REAR BRAKE PAD & ROTOR REPLACEMENT ASAP ($515.62+TAX) RECOMMEND OIL LEAK DIAGNOSIS ($145.00) | Brake Service¦Oil/Fluid Leak Repair¦Engine Service
102009 | ¦ 265934 CUSTOMER WILL RESCHEDULE FOR THE PASSENGER SIDE AIR BAG RECALL 18-098.¦ 265934 EXPRESS SERVICE CHANGED OIL, FILTER AND DID 19 POINT INSPECTION. REPLACED ALL WIPER INSERTS. RECOMMEND TIRES..¦ RECOMMENDED SERVICE TIRES/ALIGNMENT SOON | Wheel Alignment Service¦New Tire(s)
102009 | ¦ 265934 CUSTOMER WILL RESCHEDULE FOR THE PASSENGER SIDE AIR BAG RECALL 18-098.¦ 265934 EXPRESS SERVICE CHANGED OIL, FILTER AND DID 19 POINT INSPECTION. REPLACED ALL WIPER INSERTS. RECOMMEND TIRES..¦ RECOMMENDED SERVICE TIRES/ALIGNMENT SOON | Wheel Alignment Service¦New Tire(s)
105867 | ¦ ONLINE APPOINTMENT CREATED 2018-11-26 12:53:21P M TAKEN BY | Recommended Service
105868 | ¦ 48953 PERFORMED BRAKE FLUSH..¦ 48953 REPLACED BELT, BOTH PULLEYS AND THE TENSIONER..¦ 48953 B SERVICE DUE. PERFORMED B SERVICE. WITH A BRAKE FLUID FLUSH. CUSTOMER DECLINED SPARK PLUGS AND DUST FILTER AT THIS TIME..¦ 48953 REPLACED 3/32 FRONT BRAKE PADS. | Air Filter Service¦Spark Plugs
105868 | ¦ 48953 PERFORMED BRAKE FLUSH..¦ 48953 REPLACED BELT, BOTH PULLEYS AND THE TENSIONER..¦ 48953 B SERVICE DUE. PERFORMED B SERVICE. WITH A BRAKE FLUID FLUSH. CUSTOMER DECLINED SPARK PLUGS AND DUST FILTER AT THIS TIME..¦ 48953 REPLACED 3/32 FRONT BRAKE PADS. | Air Filter Service¦Spark Plugs
103983 | ¦ 77015 TECH REPAIRED DRIVERS FRONT TIRE WITH EXTERNAL PLUG.¦ 77015 PERFORMED MULTI POINT INSPECTION. TECHNICIAN RECOMMENDATIONS: ENGINE AIR FILTER AND CABIN AIR FILTER (BOTH DIRTY) $170 | Air Filter Service¦Cabin Air Filter Service
103983 | ¦ 77015 TECH REPAIRED DRIVERS FRONT TIRE WITH EXTERNAL PLUG.¦ 77015 PERFORMED MULTI POINT INSPECTION. TECHNICIAN RECOMMENDATIONS: ENGINE AIR FILTER AND CABIN AIR FILTER (BOTH DIRTY) $170 | Air Filter Service¦Cabin Air Filter Service
100045 | ¦ RECOMMENDED: REAR BRAKE PADS & ROTORS $650 BRAKE FLUSH $95 | Brake Service
100052 | ¦ RECOMMEND TURN SIGNAL BULB & SPARK PLUGS.¦ PERFORM FOUR WHEEL ALIGNMENT.¦ REPLACE TIRES.¦ REPLACE RIGHT HEADLAMP BULB | Spark Plugs
105895 | ¦ VERIFIED CEL. FOUND WHOLE HARNESS HAS OIL IN IT ALL THE WAY UP TO THE PCM CONNECTORS. RECOMMEND REPLACING ENGINE HARNESS, PCM, AND HEAD LAMP TO DASH HARNESS. /HARNESS NOT AVAILBLE. NO ACTION TAKEN | Engine Service
107555 | ¦ BATTERY IS TESTING MARGINAL AT THIS TIME. RECOMMEND COMPLIANCE BUSHINGS $975.00 AND A TIRE BALANCE $49.95. | Wheel Balance
98110 | ¦ 79637 could not duplicate rattle between shifts. atf was dark. performed 15-086..¦ RECOMMENDED SERVICE DRIVE BELT $150.00 60K SERVICE $475.00 FUEL INDUCTION SERVICE $140.00 COOLANT SERVICE $125.00 MISSING THE OIL ACCESS PANEL AND SCREWS.¦ 79637 performed oil and filter change. recommend serp belt(stretched and can cause a rattle noise), coolant flush, fuel induction service, and 60,000 mile service. missing oil access panel and screws. | 60,000 Mile Service¦Belt Service¦Cooling System Service¦Fuel System Service
98110 | ¦ 79637 could not duplicate rattle between shifts. atf was dark. performed 15-086..¦ RECOMMENDED SERVICE DRIVE BELT $150.00 60K SERVICE $475.00 FUEL INDUCTION SERVICE $140.00 COOLANT SERVICE $125.00 MISSING THE OIL ACCESS PANEL AND SCREWS.¦ 79637 performed oil and filter change. recommend serp belt(stretched and can cause a rattle noise), coolant flush, fuel induction service, and 60,000 mile service. missing oil access panel and screws. | 60,000 Mile Service¦Belt Service¦Cooling System Service¦Fuel System Service
98110 | ¦ 79637 could not duplicate rattle between shifts. atf was dark. performed 15-086..¦ RECOMMENDED SERVICE DRIVE BELT $150.00 60K SERVICE $475.00 FUEL INDUCTION SERVICE $140.00 COOLANT SERVICE $125.00 MISSING THE OIL ACCESS PANEL AND SCREWS.¦ 79637 performed oil and filter change. recommend serp belt(stretched and can cause a rattle noise), coolant flush, fuel induction service, and 60,000 mile service. missing oil access panel and screws. | 60,000 Mile Service¦Belt Service¦Cooling System Service¦Fuel System Service
98110 | ¦ 79637 could not duplicate rattle between shifts. atf was dark. performed 15-086..¦ RECOMMENDED SERVICE DRIVE BELT $150.00 60K SERVICE $475.00 FUEL INDUCTION SERVICE $140.00 COOLANT SERVICE $125.00 MISSING THE OIL ACCESS PANEL AND SCREWS.¦ 79637 performed oil and filter change. recommend serp belt(stretched and can cause a rattle noise), coolant flush, fuel induction service, and 60,000 mile service. missing oil access panel and screws. | 60,000 Mile Service¦Belt Service¦Cooling System Service¦Fuel System Service
107596 | ¦ . U65: SAFETY RECALL U65 - REPROGRAM POWERTRAIN CONTROL MODULE** MANUFACTURES RECALL REPROGRAM PCM. . . . RECOMMEND: CABIN FILTER,AIRL FILTER FUEL INDUCTION CLEANING.¦ U65: SAFETY RECALL U65 - REPROGRAM POWERTRAIN CONTROL MODULE** MANUFACTURES RECALL REPROGRAM PCM.¦ RECOMMEND: CABIN FILTER,AIRL FILTER FUEL INDUCTION CLEANING | Air Filter Service¦Cabin Air Filter Service¦Fuel System Service
107596 | ¦ . U65: SAFETY RECALL U65 - REPROGRAM POWERTRAIN CONTROL MODULE** MANUFACTURES RECALL REPROGRAM PCM. . . . RECOMMEND: CABIN FILTER,AIRL FILTER FUEL INDUCTION CLEANING.¦ U65: SAFETY RECALL U65 - REPROGRAM POWERTRAIN CONTROL MODULE** MANUFACTURES RECALL REPROGRAM PCM.¦ RECOMMEND: CABIN FILTER,AIRL FILTER FUEL INDUCTION CLEANING | Air Filter Service¦Cabin Air Filter Service¦Fuel System Service
107596 | ¦ . U65: SAFETY RECALL U65 - REPROGRAM POWERTRAIN CONTROL MODULE** MANUFACTURES RECALL REPROGRAM PCM. . . . RECOMMEND: CABIN FILTER,AIRL FILTER FUEL INDUCTION CLEANING.¦ U65: SAFETY RECALL U65 - REPROGRAM POWERTRAIN CONTROL MODULE** MANUFACTURES RECALL REPROGRAM PCM.¦ RECOMMEND: CABIN FILTER,AIRL FILTER FUEL INDUCTION CLEANING | Air Filter Service¦Cabin Air Filter Service¦Fuel System Service
98134 | ¦ 109733 PERFORM COMPLIMENTARY MULTI POINT VISUAL INSPECTION. CHECK AND SET TIRE PRESSURES.ALSO RECOMMEND: OVERDUE FOR SPARK PLUGS/OVERDUE FOR COOLANT SERVICE/OVERDUE FOR POWER STEERING FLUID SERVICE/HAS SIGNS OF RODENTS IN ENGINE COMPARTMENT-CHEW MARKS ON ABS WIRING BUT LIGHTS NOT ON AT THIS TIME-ADVISED CUSTOMER-SEE ATTACHED SERVICE SHEET.¦ 109733 30 REPLACED RIGHT REAR TURN SIGNAL PER CUSTOMER REQUEST.¦ 109733 40 REPLACE ENGINE OIL AND FILTER, TOP OFF FLUIDS AS NEEDED | Cooling System Service¦Spark Plugs¦Steering Service
98134 | ¦ 109733 PERFORM COMPLIMENTARY MULTI POINT VISUAL INSPECTION. CHECK AND SET TIRE PRESSURES.ALSO RECOMMEND: OVERDUE FOR SPARK PLUGS/OVERDUE FOR COOLANT SERVICE/OVERDUE FOR POWER STEERING FLUID SERVICE/HAS SIGNS OF RODENTS IN ENGINE COMPARTMENT-CHEW MARKS ON ABS WIRING BUT LIGHTS NOT ON AT THIS TIME-ADVISED CUSTOMER-SEE ATTACHED SERVICE SHEET.¦ 109733 30 REPLACED RIGHT REAR TURN SIGNAL PER CUSTOMER REQUEST.¦ 109733 40 REPLACE ENGINE OIL AND FILTER, TOP OFF FLUIDS AS NEEDED | Cooling System Service¦Spark Plugs¦Steering Service
98134 | ¦ 109733 PERFORM COMPLIMENTARY MULTI POINT VISUAL INSPECTION. CHECK AND SET TIRE PRESSURES.ALSO RECOMMEND: OVERDUE FOR SPARK PLUGS/OVERDUE FOR COOLANT SERVICE/OVERDUE FOR POWER STEERING FLUID SERVICE/HAS SIGNS OF RODENTS IN ENGINE COMPARTMENT-CHEW MARKS ON ABS WIRING BUT LIGHTS NOT ON AT THIS TIME-ADVISED CUSTOMER-SEE ATTACHED SERVICE SHEET.¦ 109733 30 REPLACED RIGHT REAR TURN SIGNAL PER CUSTOMER REQUEST.¦ 109733 40 REPLACE ENGINE OIL AND FILTER, TOP OFF FLUIDS AS NEEDED | Cooling System Service¦Spark Plugs¦Steering Service
98145 | ¦ TESTED AND FOUND VEHICLE NEEDS A RADIATOR FAN | Cooling System Service
98148 | ¦ 20226 PERFORMED MULTI POINT INSPECTION. TECHNICIAN RECOMMENDATIONS: ENGINE AIR FILTER AND CABIN AIR FILTER (DIRTY) $185 | Air Filter Service¦Cabin Air Filter Service
98148 | ¦ 20226 PERFORMED MULTI POINT INSPECTION. TECHNICIAN RECOMMENDATIONS: ENGINE AIR FILTER AND CABIN AIR FILTER (DIRTY) $185 | Air Filter Service¦Cabin Air Filter Service
82883 | ¦ 44754 PERFORMED BRAKE FLUID FLUSH.¦ 44754 PERFORMED 40,000 MILE SERVICE. ALL TIRES HAVE 3/32 REMAINING, FRONT BRAKES HAVE 3MM OF LINING REMAINING, REAR BRAKES HAVE 5MM OF LINING REMAINING. CUSTOMER DECLINED TO HAVE FRONT BRAKES ( $ 1410.00) AND ALL FOUR TIRES ( $ 1520.00) REPLACED AT THIS TIME. | Brake Service¦New Tire(s)
82883 | ¦ 44754 PERFORMED BRAKE FLUID FLUSH.¦ 44754 PERFORMED 40,000 MILE SERVICE. ALL TIRES HAVE 3/32 REMAINING, FRONT BRAKES HAVE 3MM OF LINING REMAINING, REAR BRAKES HAVE 5MM OF LINING REMAINING. CUSTOMER DECLINED TO HAVE FRONT BRAKES ( $ 1410.00) AND ALL FOUR TIRES ( $ 1520.00) REPLACED AT THIS TIME. | Brake Service¦New Tire(s)
104028 | ¦ 62973 ROTATED TIRES FRONT TO REAR, SET TIRE PRESSURES TO SPECS..¦ 62973 PERFORMED COMPLIMENTARY MULTI POINT VISUAL INSPECTION. CHECKED AND SET TIRE PRESSURES. RECOMMEND SPARK PLUGS. RECOMMEND REAR DIFF SERVICE. RECOMMEND ROTORS AND PADS IS EXTREMELY LOW.¦ 62973 REPLACED ENGINE OIL AND FILTER, TOPPED OFF FLUIDS AS NEEDED | Brake Service¦Drive Train Service¦Spark Plugs
104028 | ¦ 62973 ROTATED TIRES FRONT TO REAR, SET TIRE PRESSURES TO SPECS..¦ 62973 PERFORMED COMPLIMENTARY MULTI POINT VISUAL INSPECTION. CHECKED AND SET TIRE PRESSURES. RECOMMEND SPARK PLUGS. RECOMMEND REAR DIFF SERVICE. RECOMMEND ROTORS AND PADS IS EXTREMELY LOW.¦ 62973 REPLACED ENGINE OIL AND FILTER, TOPPED OFF FLUIDS AS NEEDED | Brake Service¦Drive Train Service¦Spark Plugs
104028 | ¦ 62973 ROTATED TIRES FRONT TO REAR, SET TIRE PRESSURES TO SPECS..¦ 62973 PERFORMED COMPLIMENTARY MULTI POINT VISUAL INSPECTION. CHECKED AND SET TIRE PRESSURES. RECOMMEND SPARK PLUGS. RECOMMEND REAR DIFF SERVICE. RECOMMEND ROTORS AND PADS IS EXTREMELY LOW.¦ 62973 REPLACED ENGINE OIL AND FILTER, TOPPED OFF FLUIDS AS NEEDED | Brake Service¦Drive Train Service¦Spark Plugs
104042 | ¦ DECLINED:ENG AIR FILTER DIRTY $50.00 | Air Filter Service
109538 | ¦ 1 NEEDS 2 TIRES $370.00 PLUS TAX ALIGNMENT $89.95 PLUS TAX REAR BRAKE PADS $ 300.00 PLUS TAX BRAKE FLUSH $ 109.95 PLUS TAX COOLANT FLUSH $ 169.95 PLUS TAX CUSTOMER ELECTS NOT TO HAVE DONE AT THIS TIME | Brake Service¦Cooling System Service¦New Tire(s)¦Wheel Alignment Service
109538 | ¦ 1 NEEDS 2 TIRES $370.00 PLUS TAX ALIGNMENT $89.95 PLUS TAX REAR BRAKE PADS $ 300.00 PLUS TAX BRAKE FLUSH $ 109.95 PLUS TAX COOLANT FLUSH $ 169.95 PLUS TAX CUSTOMER ELECTS NOT TO HAVE DONE AT THIS TIME | Brake Service¦Cooling System Service¦New Tire(s)¦Wheel Alignment Service
109538 | ¦ 1 NEEDS 2 TIRES $370.00 PLUS TAX ALIGNMENT $89.95 PLUS TAX REAR BRAKE PADS $ 300.00 PLUS TAX BRAKE FLUSH $ 109.95 PLUS TAX COOLANT FLUSH $ 169.95 PLUS TAX CUSTOMER ELECTS NOT TO HAVE DONE AT THIS TIME | Brake Service¦Cooling System Service¦New Tire(s)¦Wheel Alignment Service
109538 | ¦ 1 NEEDS 2 TIRES $370.00 PLUS TAX ALIGNMENT $89.95 PLUS TAX REAR BRAKE PADS $ 300.00 PLUS TAX BRAKE FLUSH $ 109.95 PLUS TAX COOLANT FLUSH $ 169.95 PLUS TAX CUSTOMER ELECTS NOT TO HAVE DONE AT THIS TIME | Brake Service¦Cooling System Service¦New Tire(s)¦Wheel Alignment Service
105955 | ¦ 75487 OIL AND FILTER CHANGE, TIRE PRESSURES SET AT 35 PSI. TOPPED OFF FLUIDS AS NEEDED..¦ 75487 RECOMMEND BRAKE FLUSH: $139.95, POWER STEERING FLUSH: $139.95, TRANS FLUSH: $389.95 AND REPLACING IN CABIN AIR FILTER: $89.95- INFORMED CUSTOMER..¦ SEE LINE B FOR RECS AND ESTIMATES | Brake Service¦Cabin Air Filter Service¦Steering Service¦Transmission Service
105955 | ¦ 75487 OIL AND FILTER CHANGE, TIRE PRESSURES SET AT 35 PSI. TOPPED OFF FLUIDS AS NEEDED..¦ 75487 RECOMMEND BRAKE FLUSH: $139.95, POWER STEERING FLUSH: $139.95, TRANS FLUSH: $389.95 AND REPLACING IN CABIN AIR FILTER: $89.95- INFORMED CUSTOMER..¦ SEE LINE B FOR RECS AND ESTIMATES | Brake Service¦Cabin Air Filter Service¦Steering Service¦Transmission Service
105955 | ¦ 75487 OIL AND FILTER CHANGE, TIRE PRESSURES SET AT 35 PSI. TOPPED OFF FLUIDS AS NEEDED..¦ 75487 RECOMMEND BRAKE FLUSH: $139.95, POWER STEERING FLUSH: $139.95, TRANS FLUSH: $389.95 AND REPLACING IN CABIN AIR FILTER: $89.95- INFORMED CUSTOMER..¦ SEE LINE B FOR RECS AND ESTIMATES | Brake Service¦Cabin Air Filter Service¦Steering Service¦Transmission Service
105955 | ¦ 75487 OIL AND FILTER CHANGE, TIRE PRESSURES SET AT 35 PSI. TOPPED OFF FLUIDS AS NEEDED..¦ 75487 RECOMMEND BRAKE FLUSH: $139.95, POWER STEERING FLUSH: $139.95, TRANS FLUSH: $389.95 AND REPLACING IN CABIN AIR FILTER: $89.95- INFORMED CUSTOMER..¦ SEE LINE B FOR RECS AND ESTIMATES | Brake Service¦Cabin Air Filter Service¦Steering Service¦Transmission Service
105968 | ¦ 48235 PERFORMED A1 SERVICE (SERVICE INCLUDES SUBMENU ITEMS PER CHECKLIST) - ELK GROVE ACURA - MINIMUM SERVICE (A) Replace Engine Oil and Filter Install Windshield Wiper Solvent (1) Rotate Tires, Check Tire Pressure and Condition Check VIN # for Open Recalls or Campaigns Perform Multi-Point Inspection.¦ RECOMMEND FRONT BRAKE SERVICE SOON ($285.00+TAX).¦ 48235 PERFORMED MULTI-POINT INSPECTION PER ATTACHED INSPECTION SHEET | Brake Service
109562 | ¦ RECOMMEND 30K SERVICE.¦ 47215 water pump locked up causing belt to snap. replaced water pump and belt as per bulletin 17-063. recommend 30,000 mile service. | 30,000 Mile Service
100111 | ¦ RECOMMEND BRAKE FLUID FLUSH $95. NO ROTATION DO NE. REAR TIRES CUPPED | Brake Service
102087 | ¦ CUSTOMER STATES LIFTGATE WILL NOT STAY CLOSED. CHECKED CODES. FOUND CODES B25BA-00 AND B25BB-00 FOR POWER LIFTGATE SWITCH INVALID STATE. TESTED PLGM FOR FAULTS. FOUND NO FAULT IN CIRCUIT. NEEDS TAILGATE LATCH/REPLACED LATCH.¦ REPLACED LEFT REAR AXLE SEAL | Body Repair
102088 | ¦ 33302 PERFORMED COMPLIMENTARY MULTI POINT VISUAL INSPECTION. CHECK AND SET TIRE PRESSURES. RECOMMEND CABIN AIR FILTER.¦ 33302 REPLACED ENGINE OIL AND FILTER, TOPPED OFF FLUIDS AS NEEDED | Cabin Air Filter Service
107616 | ¦ 70136 PERFORM RECALL 17-002, REPLACED PASSENGER AIRBAG INFLATOR PART NUMBER: 04790-TL2-407 SERIAL NUMBER: 25202220143685.¦ 70136 SET ALL TIRE PRESSURES TO 33 PSI.¦ 70136 PERFORMED MULTI-POINT INSPECTION PER ATTACHED INSPECTION SHEET.¦ RECOMMEND WIPERS, BRKAE FLUID SOON,. TIRES | Wiper Blade Service¦Brake Service¦New Tire(s)
107616 | ¦ 70136 PERFORM RECALL 17-002, REPLACED PASSENGER AIRBAG INFLATOR PART NUMBER: 04790-TL2-407 SERIAL NUMBER: 25202220143685.¦ 70136 SET ALL TIRE PRESSURES TO 33 PSI.¦ 70136 PERFORMED MULTI-POINT INSPECTION PER ATTACHED INSPECTION SHEET.¦ RECOMMEND WIPERS, BRKAE FLUID SOON,. TIRES | Wiper Blade Service¦Brake Service¦New Tire(s)
107616 | ¦ 70136 PERFORM RECALL 17-002, REPLACED PASSENGER AIRBAG INFLATOR PART NUMBER: 04790-TL2-407 SERIAL NUMBER: 25202220143685.¦ 70136 SET ALL TIRE PRESSURES TO 33 PSI.¦ 70136 PERFORMED MULTI-POINT INSPECTION PER ATTACHED INSPECTION SHEET.¦ RECOMMEND WIPERS, BRKAE FLUID SOON,. TIRES | Wiper Blade Service¦Brake Service¦New Tire(s)
107617 | ¦ BROKEN EXHAUST MANIFOLD BOLTS-LEFT SIDE $700-900+TAX DRIVE BELTS WORN/CRACKED $225+TAX OIL LEAKS-RECOMMEND OIL DYE TEST $75+TAX.¦ POINT INSPECTION. CHECK BELTS, HOSES AND LIGHTS.CHECK ALL FLUIDS & TOP OFF. RESET.¦ POINT INSPECTION. CHECK BELTS, HOSES AND LIGHTS.CHECK ALL FLUIDS & TOP OFF. RESET. BROKEN EXHAUST MANIFOLD BOLTS-LEFT SIDE $700-900+TAX DRIVE BELTS WORN/CRACKED $225+TAX OIL LEAKS-RECOMMEND OIL DYE TEST $75+TAX | Oil/Fluid Leak Repair
107624 | ¦ 29627 REPLACED ENGINE OIL AND FILTER, TOP OFF FLUIDS AS NEEDED.¦ 29627 PERFORMED COMPLIMENTARY MULTI POINT VISUAL INSPECTION. CHECK AND SET TIRE PRESSURES. REC CUSTOMER REPLACE ENGINE AIR FILTER.¦ 29627 ROTATED TIRES FRONT TO REAR, SET TIRE PRESSURES TO SPECS. | Air Filter Service
98166 | ¦ 148581 rotated tires and balanced.¦ 148581 completed lof recommend tires and align.¦ RECOMMENDED SERVICE TIRES/ALIGNMENT.¦ 148581 replaced bulb | New Tire(s)¦Wheel Alignment Service
98166 | ¦ 148581 rotated tires and balanced.¦ 148581 completed lof recommend tires and align.¦ RECOMMENDED SERVICE TIRES/ALIGNMENT.¦ 148581 replaced bulb | New Tire(s)¦Wheel Alignment Service
98168 | ¦ RECOMMEND 2 REAR TIRES SOON. BRAKE FLUID FLUSH $95. POWER STEERING FLUID $110. WINTER SERVICE $90 | New Tire(s)¦Brake Service¦Steering Service¦Air Filter Service
98168 | ¦ RECOMMEND 2 REAR TIRES SOON. BRAKE FLUID FLUSH $95. POWER STEERING FLUID $110. WINTER SERVICE $90 | New Tire(s)¦Brake Service¦Steering Service¦Air Filter Service
98168 | ¦ RECOMMEND 2 REAR TIRES SOON. BRAKE FLUID FLUSH $95. POWER STEERING FLUID $110. WINTER SERVICE $90 | New Tire(s)¦Brake Service¦Steering Service¦Air Filter Service
98168 | ¦ RECOMMEND 2 REAR TIRES SOON. BRAKE FLUID FLUSH $95. POWER STEERING FLUID $110. WINTER SERVICE $90 | New Tire(s)¦Brake Service¦Steering Service¦Air Filter Service
104067 | ¦ (11/29) Tech is diagnosting vehicle.¦ 26756 100 Diagnosed multiple errors for check engine light, evaporative emissions leak large leak detected. begin diag and found missing gas cap on vehicle. will need to replace. however vehicle also contained errors on multiple NODES related to low voltage condition. possibly from last visit. please note customer elected to replace their own battery. care must be taken to reset all vehicle parameters once battery is replaced. Failure to reset, may induce check engine light , gearbox light illuminated during road test for customer complaint noise . Along with erratic shifting issues found fluid leak from gearbox, front motor mounts collapsed, gear box mounts completely destroyed. resulting in no dampening, vibration levels are excessive, From metal to metal mounts contacting. Possible cause of noise that customer is complaining. recommend vehicle restoration. customer declined further diag on internal gearbox issue or engine check engine light. Please note gearbox overhaul not recommended due to high miles and condition of assembly. recommend replacement. | Transmission Service
82898 | ¦ 32349 ADJUSTED ALL TIRES F 32 R 37 PSI..¦ 32349 PERFORMED MULTI-POINT INSPECTION. FRONT BRAKE PADS AT 5MM REMAINING. REAR BRAKE PADS AT 5MM REMAINING. LEFT FRONT TIRE HAS 0MM OF THREAD REMAINING. RIGHT FRONT TIRE HAS 0MM OF TREAD REMAINING. LEFT REAR TIRE HAS 3.2MM OF TREAD REMAINING. RIGHT REAR TIRE HAS 3.7MM OF TREAD REMAINING. CUSTOMER DECLINED RECOMMENDED 4 TIRES AND ALIGNMENT AT THIS TIME. ADJUSTED FLUID LEVELS. ROAD TEST OK..¦ 32350.¦ 32349 window switch for passengers door does not work replaced WINDOW SWITCH IN PASSENGERS SIDE FRONT DOOR DOES NOT WORK REPLACED WINDOW SWITCH OK AT THIS TIME. | New Tire(s)¦Wheel Alignment Service
82898 | ¦ 32349 ADJUSTED ALL TIRES F 32 R 37 PSI..¦ 32349 PERFORMED MULTI-POINT INSPECTION. FRONT BRAKE PADS AT 5MM REMAINING. REAR BRAKE PADS AT 5MM REMAINING. LEFT FRONT TIRE HAS 0MM OF THREAD REMAINING. RIGHT FRONT TIRE HAS 0MM OF TREAD REMAINING. LEFT REAR TIRE HAS 3.2MM OF TREAD REMAINING. RIGHT REAR TIRE HAS 3.7MM OF TREAD REMAINING. CUSTOMER DECLINED RECOMMENDED 4 TIRES AND ALIGNMENT AT THIS TIME. ADJUSTED FLUID LEVELS. ROAD TEST OK..¦ 32350.¦ 32349 window switch for passengers door does not work replaced WINDOW SWITCH IN PASSENGERS SIDE FRONT DOOR DOES NOT WORK REPLACED WINDOW SWITCH OK AT THIS TIME. | New Tire(s)¦Wheel Alignment Service
102111 | ¦ RECOMMENDED SERVICE TIRES/ALIGNMENT SOON.¦ 138613 AIRBAG RECALL 18-098 REPLACED PASSENGER SIDE AIRBAG INFLATOR. | Wheel Alignment Service¦New Tire(s)
102111 | ¦ RECOMMENDED SERVICE TIRES/ALIGNMENT SOON.¦ 138613 AIRBAG RECALL 18-098 REPLACED PASSENGER SIDE AIRBAG INFLATOR. | Wheel Alignment Service¦New Tire(s)
107649 | ¦ NOTE TO CUSTOMER:FOUND BRAKE VACUUM PUMP LEAKIN G $171.50 + TX.¦ 108756 PERFORMED VISUAL INSPECTION BRAKES = FRONT 30% RECOMMEND NEW FRONT BRAKE PADS AND ROTORS VERY SOON $627.95 + TX REAR 95% TIRES = FRONT 7/32 REAR 5/32 COOLANT = -45 GOOD.¦ 108756 SEE CVI.¦ 108756 NO PROBLEM FOUND WITH STARTING OF ENGINE | Brake Service¦New Tire(s)¦Cooling System Service
107649 | ¦ NOTE TO CUSTOMER:FOUND BRAKE VACUUM PUMP LEAKIN G $171.50 + TX.¦ 108756 PERFORMED VISUAL INSPECTION BRAKES = FRONT 30% RECOMMEND NEW FRONT BRAKE PADS AND ROTORS VERY SOON $627.95 + TX REAR 95% TIRES = FRONT 7/32 REAR 5/32 COOLANT = -45 GOOD.¦ 108756 SEE CVI.¦ 108756 NO PROBLEM FOUND WITH STARTING OF ENGINE | Brake Service¦New Tire(s)¦Cooling System Service
107649 | ¦ NOTE TO CUSTOMER:FOUND BRAKE VACUUM PUMP LEAKIN G $171.50 + TX.¦ 108756 PERFORMED VISUAL INSPECTION BRAKES = FRONT 30% RECOMMEND NEW FRONT BRAKE PADS AND ROTORS VERY SOON $627.95 + TX REAR 95% TIRES = FRONT 7/32 REAR 5/32 COOLANT = -45 GOOD.¦ 108756 SEE CVI.¦ 108756 NO PROBLEM FOUND WITH STARTING OF ENGINE | Brake Service¦New Tire(s)¦Cooling System Service
100134 | ¦ 59506 completed lof recommend trans fluid, brake fluid, rear diff fluid and coolant.¦ 59506 replaced all wiper inserts.¦ RECOMMEND TRANSMISSION FLUID, BRAKE FLUID, REAR DIFFERENTIAL FLUID, COOLANT.¦ 59506 rotated | Brake Service¦Cooling System Service¦Drive Train Service¦Transmission Service
100134 | ¦ 59506 completed lof recommend trans fluid, brake fluid, rear diff fluid and coolant.¦ 59506 replaced all wiper inserts.¦ RECOMMEND TRANSMISSION FLUID, BRAKE FLUID, REAR DIFFERENTIAL FLUID, COOLANT.¦ 59506 rotated | Brake Service¦Cooling System Service¦Drive Train Service¦Transmission Service
100134 | ¦ 59506 completed lof recommend trans fluid, brake fluid, rear diff fluid and coolant.¦ 59506 replaced all wiper inserts.¦ RECOMMEND TRANSMISSION FLUID, BRAKE FLUID, REAR DIFFERENTIAL FLUID, COOLANT.¦ 59506 rotated | Brake Service¦Cooling System Service¦Drive Train Service¦Transmission Service
100134 | ¦ 59506 completed lof recommend trans fluid, brake fluid, rear diff fluid and coolant.¦ 59506 replaced all wiper inserts.¦ RECOMMEND TRANSMISSION FLUID, BRAKE FLUID, REAR DIFFERENTIAL FLUID, COOLANT.¦ 59506 rotated | Brake Service¦Cooling System Service¦Drive Train Service¦Transmission Service
100135 | ¦ 26437 recommend at least 2 tires before winter snow.¦ RECOMMEND TWO TIRES BEFORE WINTER | New Tire(s)
109594 | ¦ 181904 NEEDS AIR FILTER, EST 35.00 NEEDS TUNE UP, V6 EST 475.00 NEEDS COOLANT FLUSH, EST 169.99 NEEDS POWER STEERING FLUSH, EST 129.95 NEEDS BRAKE FLUSH. EST 149.99 | Air Filter Service¦Brake Service¦Cooling System Service¦Steering Service¦Tune Up
109594 | ¦ 181904 NEEDS AIR FILTER, EST 35.00 NEEDS TUNE UP, V6 EST 475.00 NEEDS COOLANT FLUSH, EST 169.99 NEEDS POWER STEERING FLUSH, EST 129.95 NEEDS BRAKE FLUSH. EST 149.99 | Air Filter Service¦Brake Service¦Cooling System Service¦Steering Service¦Tune Up
109594 | ¦ 181904 NEEDS AIR FILTER, EST 35.00 NEEDS TUNE UP, V6 EST 475.00 NEEDS COOLANT FLUSH, EST 169.99 NEEDS POWER STEERING FLUSH, EST 129.95 NEEDS BRAKE FLUSH. EST 149.99 | Air Filter Service¦Brake Service¦Cooling System Service¦Steering Service¦Tune Up
109594 | ¦ 181904 NEEDS AIR FILTER, EST 35.00 NEEDS TUNE UP, V6 EST 475.00 NEEDS COOLANT FLUSH, EST 169.99 NEEDS POWER STEERING FLUSH, EST 129.95 NEEDS BRAKE FLUSH. EST 149.99 | Air Filter Service¦Brake Service¦Cooling System Service¦Steering Service¦Tune Up
109594 | ¦ 181904 NEEDS AIR FILTER, EST 35.00 NEEDS TUNE UP, V6 EST 475.00 NEEDS COOLANT FLUSH, EST 169.99 NEEDS POWER STEERING FLUSH, EST 129.95 NEEDS BRAKE FLUSH. EST 149.99 | Air Filter Service¦Brake Service¦Cooling System Service¦Steering Service¦Tune Up
104080 | ¦ 33523 .20 perform 1 year safety state inspection..¦ 33523 3.0 PERFORM 2 YEAR SERVICE. COMPLETE.¦ RECOMMEND A 4 WHEEL ALIGNMENT DUE TO THE TIRE WEAR..¦ CUSTOMER REQUESTED A LOANER BDC CREATED 2018-11 -19 08:50:00AM TAKEN BY DARRELL MILLER CC.¦ 33523 MPI COPLETE | Wheel Alignment Service
104082 | ¦ SQUEAL IN WHEELS WHILE DRIVING NEEDS REAR PADS & ROTORS.¦ SQUEAL IN WHEELS WHILE DRIVING NEEDS REAR PADS & ROTORS. | Brake Service
102153 | ¦ 99828 overdue on maintenance; filters and fluids. recommend new tires and alignment..¦ 99828 found no issues with vehicle. no codes. tires were very low, 15-20 psi. transmission fluid is black. overdue on maintenance. | New Tire(s)¦Wheel Alignment Service
102153 | ¦ 99828 overdue on maintenance; filters and fluids. recommend new tires and alignment..¦ 99828 found no issues with vehicle. no codes. tires were very low, 15-20 psi. transmission fluid is black. overdue on maintenance. | New Tire(s)¦Wheel Alignment Service
102162 | ¦ RECOMMEND REAR BRAKE PADS $420 RECOMMEND BRAKE FLUSH $210 | Brake Service
102163 | ¦ 25294.¦ 34805 REAR BRAKES LOW, 4 TIRES LOW REC SOON.¦ 34805 PASS INSPECTION | Brake Service¦New Tire(s)
102163 | ¦ 25294.¦ 34805 REAR BRAKES LOW, 4 TIRES LOW REC SOON.¦ 34805 PASS INSPECTION | Brake Service¦New Tire(s)
100168 | ¦ 0 FOUND WATER WAS COMING IN FROM THE TRUNK LID NOT SEALING WELL WITH THE WEATHER MOULDING. ADJUSTED THE TRUNK LID A FEW TIMES TILL NO WATER WAS COMING IN. LET THE VEHICLE SIT TO DRY OUT WITH THE HEAT. RAN WATER AGAIN AND NO WATER IS COMING IN ANYMORE..¦ 0 PERFORMED FOUR WHEEL ALIGNMENT. BECAUSE OF THE CONDITION OF THE TIRES AND HOW THEIR WEARING THEY ARE CAUSING A SLIGHT PULL..¦ 0 TIRE ROTATION WAS NOT PERFORMED AT THIS TIME. TIRES HAVE MORE TREAD ON THE FRONT TIRES. THE LR IS AT A 1/32 AND BALD ON THE INSIDE EDGE. WOULD NOT RECOMMEND DRIVING ON THAT TIRE. IF THE 7 WERE TO BE ROTATED TO THE FRONT THE VEHICLE WOULD HAVE A PULL DUE TO THE 7 ON ONE SIDE AND 3 ON THE OTHER. RECOMMEND THREE NEW TIRES. | New Tire(s)
107684 | ¦ 44189 PERFORMED ENGINE OIL AND FILTER CHANGE USING GENUINE ACURA PARTS.¦ 44189 ADJUSTED TIRES TO 35 PSI.¦ RECOMMEND REPLACE AIR FILTER & CABIN FILTER ($109.00+TAX).¦ 44189 PERFORMED MULTI-POINT INSPECTION PER ATTACHED INSPECTION SHEET | Air Filter Service¦Cabin Air Filter Service
107684 | ¦ 44189 PERFORMED ENGINE OIL AND FILTER CHANGE USING GENUINE ACURA PARTS.¦ 44189 ADJUSTED TIRES TO 35 PSI.¦ RECOMMEND REPLACE AIR FILTER & CABIN FILTER ($109.00+TAX).¦ 44189 PERFORMED MULTI-POINT INSPECTION PER ATTACHED INSPECTION SHEET | Air Filter Service¦Cabin Air Filter Service
104106 | ¦ 83709 REPLACED ENGINE OIL AND FILTER, TOP OFF FLUIDS AS NEEDED.¦ 83709 PERFORMED COMPLIMENTARY MULTI POINT VISUAL INSPECTION. CHECK AND SET TIRE PRESSURES. REC CUSTOMER REPLACE ENGINE AIR FILTER. CHECK HISTORY ON SPARK PLUGS. CHECK HISTORY ON COOLANT 5 YEAR/ 100K AND TRANS FLUID. SPARK PLUGS DUE AT 100K | Air Filter Service
98229 | ¦ 87939 OIL AND FILTER CHANGE, REPLACED AIR FILTER, RECOMMEND TRANSMISSION, BRAKE, AND REAR DIFFERENTIAL FLUID SERVICES.¦ RECOMMEND REAR DIFFERENTIAL FLUID, TRANSMISSION FLUID, AND BRAKE FLUID SERVICES BASED ON MILEA GE. RECOMMEND TIRE ROTATION BASED ON CURRENT W EAR..¦ 87939 RECALL 18-099 | Brake Service¦Drive Train Service¦Transmission Service
98229 | ¦ 87939 OIL AND FILTER CHANGE, REPLACED AIR FILTER, RECOMMEND TRANSMISSION, BRAKE, AND REAR DIFFERENTIAL FLUID SERVICES.¦ RECOMMEND REAR DIFFERENTIAL FLUID, TRANSMISSION FLUID, AND BRAKE FLUID SERVICES BASED ON MILEA GE. RECOMMEND TIRE ROTATION BASED ON CURRENT W EAR..¦ 87939 RECALL 18-099 | Brake Service¦Drive Train Service¦Transmission Service
98229 | ¦ 87939 OIL AND FILTER CHANGE, REPLACED AIR FILTER, RECOMMEND TRANSMISSION, BRAKE, AND REAR DIFFERENTIAL FLUID SERVICES.¦ RECOMMEND REAR DIFFERENTIAL FLUID, TRANSMISSION FLUID, AND BRAKE FLUID SERVICES BASED ON MILEA GE. RECOMMEND TIRE ROTATION BASED ON CURRENT W EAR..¦ 87939 RECALL 18-099 | Brake Service¦Drive Train Service¦Transmission Service
98230 | ¦ RECOMMEND REAR BRAKE PADS $189.95. DECLINED AT THIS TIME. | Brake Service
98235 | ¦ CC APPOINTMENT CREATED 2018-11-06 09:22:00AM TA KEN BY CARRIE BALL | Recommended Service
98236 | ¦ CREATED 2018-11-09 11:18:00AM TAKEN BY ANDREW J EROME | Recommended Service
109650 | ¦ 170931 PERFORMED MULTI-POINT INSPECTION PER ATTACHED INSPECTION SHEET.¦ TECH REC'D: AIR AND CABIN FILTERS-$108.85 TRANSMISSION FLUID-$149.95 REAR BRAKES SOON-$280.00.¦ 170931 TIRES AT 33 PSI.¦ 170931 PERFORMED A1 SERVICE (SERVICE INCLUDES SUBMENU ITEMS PER CHECKLIST) - ELK GROVE ACURA - VALUE SERVICE (A) Replace Engine Oil and Filter Install Windshield Wiper Solvent (1) Rotate Tires, Check Tire Pressure and Condition Check VIN # for Open Recalls or Campaigns Perform Multi-Point Inspection Install Premium Fuel System Conditioners (Deposit Control and Ethanol Defense Kit) Service Includes 180-Day Complimentary Roadside Care with Tire Hazard Coverage (Activation Required) | Air Filter Service¦Cabin Air Filter Service¦Transmission Service¦Brake Service
109650 | ¦ 170931 PERFORMED MULTI-POINT INSPECTION PER ATTACHED INSPECTION SHEET.¦ TECH REC'D: AIR AND CABIN FILTERS-$108.85 TRANSMISSION FLUID-$149.95 REAR BRAKES SOON-$280.00.¦ 170931 TIRES AT 33 PSI.¦ 170931 PERFORMED A1 SERVICE (SERVICE INCLUDES SUBMENU ITEMS PER CHECKLIST) - ELK GROVE ACURA - VALUE SERVICE (A) Replace Engine Oil and Filter Install Windshield Wiper Solvent (1) Rotate Tires, Check Tire Pressure and Condition Check VIN # for Open Recalls or Campaigns Perform Multi-Point Inspection Install Premium Fuel System Conditioners (Deposit Control and Ethanol Defense Kit) Service Includes 180-Day Complimentary Roadside Care with Tire Hazard Coverage (Activation Required) | Air Filter Service¦Cabin Air Filter Service¦Transmission Service¦Brake Service
109650 | ¦ 170931 PERFORMED MULTI-POINT INSPECTION PER ATTACHED INSPECTION SHEET.¦ TECH REC'D: AIR AND CABIN FILTERS-$108.85 TRANSMISSION FLUID-$149.95 REAR BRAKES SOON-$280.00.¦ 170931 TIRES AT 33 PSI.¦ 170931 PERFORMED A1 SERVICE (SERVICE INCLUDES SUBMENU ITEMS PER CHECKLIST) - ELK GROVE ACURA - VALUE SERVICE (A) Replace Engine Oil and Filter Install Windshield Wiper Solvent (1) Rotate Tires, Check Tire Pressure and Condition Check VIN # for Open Recalls or Campaigns Perform Multi-Point Inspection Install Premium Fuel System Conditioners (Deposit Control and Ethanol Defense Kit) Service Includes 180-Day Complimentary Roadside Care with Tire Hazard Coverage (Activation Required) | Air Filter Service¦Cabin Air Filter Service¦Transmission Service¦Brake Service
109650 | ¦ 170931 PERFORMED MULTI-POINT INSPECTION PER ATTACHED INSPECTION SHEET.¦ TECH REC'D: AIR AND CABIN FILTERS-$108.85 TRANSMISSION FLUID-$149.95 REAR BRAKES SOON-$280.00.¦ 170931 TIRES AT 33 PSI.¦ 170931 PERFORMED A1 SERVICE (SERVICE INCLUDES SUBMENU ITEMS PER CHECKLIST) - ELK GROVE ACURA - VALUE SERVICE (A) Replace Engine Oil and Filter Install Windshield Wiper Solvent (1) Rotate Tires, Check Tire Pressure and Condition Check VIN # for Open Recalls or Campaigns Perform Multi-Point Inspection Install Premium Fuel System Conditioners (Deposit Control and Ethanol Defense Kit) Service Includes 180-Day Complimentary Roadside Care with Tire Hazard Coverage (Activation Required) | Air Filter Service¦Cabin Air Filter Service¦Transmission Service¦Brake Service
109651 | ¦ 135917 completed recommend trans fluid, brake fluid, rear diff fluid, coolant, t-belt, water pump, plugs, drive belt and fuel treatment.¦ 135917 installed inflator.¦ RECOMMEND TIMING BELT SERVICE, SPARKPLUGS AND F LUID CHANGES BASED ON MILEAGE. | Belt Service¦Spark Plugs
109651 | ¦ 135917 completed recommend trans fluid, brake fluid, rear diff fluid, coolant, t-belt, water pump, plugs, drive belt and fuel treatment.¦ 135917 installed inflator.¦ RECOMMEND TIMING BELT SERVICE, SPARKPLUGS AND F LUID CHANGES BASED ON MILEAGE. | Belt Service¦Spark Plugs
109653 | ¦ RECOMMEND TRANSMISSION FLUID $130. BRAKE FLUID FLUSH $95. | Transmission Service¦Brake Service
109653 | ¦ RECOMMEND TRANSMISSION FLUID $130. BRAKE FLUID FLUSH $95. | Transmission Service¦Brake Service
104147 | ¦ 57208 PERFORMED MULTI POINT INSPECTION. TECHNICIAN RECOMMENDATIONS: 60K SERVICE DUE. ENGINE AIR FILTER AND CABIN AIR FILTER (DIRTY) $170. FRONT BRAKES ARE LOW (3MM) $440 | 60,000 Mile Service
104156 | ¦ RECOMMEND REAR BRAKES | Brake Service
107709 | ¦ WAIT ONLINE APPOINTMENT CREATED 2018-11-12 10:5 6:11PM TAKEN BY | Recommended Service
107710 | ¦ 0 MOUNTED AND ROAD FORCE BALANCED 4 NEW TIRES. EXCESSIVE FREEPLAY IN LF UPPER CONTROL ARM BALLJOINT AND IS UNSAFE, WOULD FAIL STATE INSPECTION AT THIS TIME. SOME FREEPLAY IN LF LOWER BALLJOINT. BALLJOINT BOOT OF LEFT FRONT TORQUE STRUT ARM IS TORN (NO PLAY IN JOINT AS OF NOW). RECOMMEND REPLACING THESE SUSPENSION COMPONENTS BEFORE PERFORMING MB 4 WHEEL ALIGNMENT.¦ 0 PERFORMED SHORT TEST, STORED CODE FOR HEAT EXCHANGER SHUTOFF MOTOR. REPLACED SHUT OFF MOTOR. WITH COOLANT DRAINED, ALSO REPLACED ENGINE THERMOSTAT AS THERMOSTAT WAS STUCK PARTIALLY OPEN, ENGINE TEMP WOULD NOT REACH NORMAL OPERATING TEMPERATURE | Suspension Service¦Wheel Alignment Service
107710 | ¦ 0 MOUNTED AND ROAD FORCE BALANCED 4 NEW TIRES. EXCESSIVE FREEPLAY IN LF UPPER CONTROL ARM BALLJOINT AND IS UNSAFE, WOULD FAIL STATE INSPECTION AT THIS TIME. SOME FREEPLAY IN LF LOWER BALLJOINT. BALLJOINT BOOT OF LEFT FRONT TORQUE STRUT ARM IS TORN (NO PLAY IN JOINT AS OF NOW). RECOMMEND REPLACING THESE SUSPENSION COMPONENTS BEFORE PERFORMING MB 4 WHEEL ALIGNMENT.¦ 0 PERFORMED SHORT TEST, STORED CODE FOR HEAT EXCHANGER SHUTOFF MOTOR. REPLACED SHUT OFF MOTOR. WITH COOLANT DRAINED, ALSO REPLACED ENGINE THERMOSTAT AS THERMOSTAT WAS STUCK PARTIALLY OPEN, ENGINE TEMP WOULD NOT REACH NORMAL OPERATING TEMPERATURE | Suspension Service¦Wheel Alignment Service
107716 | ¦ 94743 PERFORMED MULTI POINT INSPECTION TECH RECOMMENDS BRAKE FLUSH- $195.00 COOLANT FLUSH- $225.00 | Brake Service¦Cooling System Service
107716 | ¦ 94743 PERFORMED MULTI POINT INSPECTION TECH RECOMMENDS BRAKE FLUSH- $195.00 COOLANT FLUSH- $225.00 | Brake Service¦Cooling System Service
107717 | ¦ 87106 PERFORMED VISUAL INSPECTION BRAKES = FRONT >50% REAR >50% TIRES = FRONT >7/32 REAR >7/32 COOLANT = -45 GOOD NOTE TO CUSTOMER:BRAKE VACUUM PUMP IS LEAKING ENGINE BELT SHOWING CRACKS/AGE LEFT FRONT LOWER BALL JOINT LOOSE WIPER BLADES ARE STREAKING ANTI-SKID MESSAGE DISPLAYED PRIOR TO SERVICE LEFT TAILLAMP IS BROKEN RECOMMEND REAR SHOCKS DUE TO WEAR.¦ 87106 FAULT TRACE CODE PO 211800 ELECTRIC THROTTLE FAULT NOT PRESENT AT THIS TIME -SEE PRINT OUT FAULT FREE FOR 19 CYCLES **** BATTERY IS WEAK **** REPLACE BATTERY ALSO REPLACED 2 BULBS FOR LEFT TAILLAMP.¦ SHUTTLE CREATED 2018-11-12 02:27:00PM TAKEN BY MANDI WINKLER.¦ 87106 SAME AS LINE A | Brake Service¦Belt Service¦Ball Joint Service¦Wiper Blade Service¦Suspension Service¦Bulb Replacement
107717 | ¦ 87106 PERFORMED VISUAL INSPECTION BRAKES = FRONT >50% REAR >50% TIRES = FRONT >7/32 REAR >7/32 COOLANT = -45 GOOD NOTE TO CUSTOMER:BRAKE VACUUM PUMP IS LEAKING ENGINE BELT SHOWING CRACKS/AGE LEFT FRONT LOWER BALL JOINT LOOSE WIPER BLADES ARE STREAKING ANTI-SKID MESSAGE DISPLAYED PRIOR TO SERVICE LEFT TAILLAMP IS BROKEN RECOMMEND REAR SHOCKS DUE TO WEAR.¦ 87106 FAULT TRACE CODE PO 211800 ELECTRIC THROTTLE FAULT NOT PRESENT AT THIS TIME -SEE PRINT OUT FAULT FREE FOR 19 CYCLES **** BATTERY IS WEAK **** REPLACE BATTERY ALSO REPLACED 2 BULBS FOR LEFT TAILLAMP.¦ SHUTTLE CREATED 2018-11-12 02:27:00PM TAKEN BY MANDI WINKLER.¦ 87106 SAME AS LINE A | Brake Service¦Belt Service¦Ball Joint Service¦Wiper Blade Service¦Suspension Service¦Bulb Replacement
107717 | ¦ 87106 PERFORMED VISUAL INSPECTION BRAKES = FRONT >50% REAR >50% TIRES = FRONT >7/32 REAR >7/32 COOLANT = -45 GOOD NOTE TO CUSTOMER:BRAKE VACUUM PUMP IS LEAKING ENGINE BELT SHOWING CRACKS/AGE LEFT FRONT LOWER BALL JOINT LOOSE WIPER BLADES ARE STREAKING ANTI-SKID MESSAGE DISPLAYED PRIOR TO SERVICE LEFT TAILLAMP IS BROKEN RECOMMEND REAR SHOCKS DUE TO WEAR.¦ 87106 FAULT TRACE CODE PO 211800 ELECTRIC THROTTLE FAULT NOT PRESENT AT THIS TIME -SEE PRINT OUT FAULT FREE FOR 19 CYCLES **** BATTERY IS WEAK **** REPLACE BATTERY ALSO REPLACED 2 BULBS FOR LEFT TAILLAMP.¦ SHUTTLE CREATED 2018-11-12 02:27:00PM TAKEN BY MANDI WINKLER.¦ 87106 SAME AS LINE A | Brake Service¦Belt Service¦Ball Joint Service¦Wiper Blade Service¦Suspension Service¦Bulb Replacement
107717 | ¦ 87106 PERFORMED VISUAL INSPECTION BRAKES = FRONT >50% REAR >50% TIRES = FRONT >7/32 REAR >7/32 COOLANT = -45 GOOD NOTE TO CUSTOMER:BRAKE VACUUM PUMP IS LEAKING ENGINE BELT SHOWING CRACKS/AGE LEFT FRONT LOWER BALL JOINT LOOSE WIPER BLADES ARE STREAKING ANTI-SKID MESSAGE DISPLAYED PRIOR TO SERVICE LEFT TAILLAMP IS BROKEN RECOMMEND REAR SHOCKS DUE TO WEAR.¦ 87106 FAULT TRACE CODE PO 211800 ELECTRIC THROTTLE FAULT NOT PRESENT AT THIS TIME -SEE PRINT OUT FAULT FREE FOR 19 CYCLES **** BATTERY IS WEAK **** REPLACE BATTERY ALSO REPLACED 2 BULBS FOR LEFT TAILLAMP.¦ SHUTTLE CREATED 2018-11-12 02:27:00PM TAKEN BY MANDI WINKLER.¦ 87106 SAME AS LINE A | Brake Service¦Belt Service¦Ball Joint Service¦Wiper Blade Service¦Suspension Service¦Bulb Replacement
107717 | ¦ 87106 PERFORMED VISUAL INSPECTION BRAKES = FRONT >50% REAR >50% TIRES = FRONT >7/32 REAR >7/32 COOLANT = -45 GOOD NOTE TO CUSTOMER:BRAKE VACUUM PUMP IS LEAKING ENGINE BELT SHOWING CRACKS/AGE LEFT FRONT LOWER BALL JOINT LOOSE WIPER BLADES ARE STREAKING ANTI-SKID MESSAGE DISPLAYED PRIOR TO SERVICE LEFT TAILLAMP IS BROKEN RECOMMEND REAR SHOCKS DUE TO WEAR.¦ 87106 FAULT TRACE CODE PO 211800 ELECTRIC THROTTLE FAULT NOT PRESENT AT THIS TIME -SEE PRINT OUT FAULT FREE FOR 19 CYCLES **** BATTERY IS WEAK **** REPLACE BATTERY ALSO REPLACED 2 BULBS FOR LEFT TAILLAMP.¦ SHUTTLE CREATED 2018-11-12 02:27:00PM TAKEN BY MANDI WINKLER.¦ 87106 SAME AS LINE A | Brake Service¦Belt Service¦Ball Joint Service¦Wiper Blade Service¦Suspension Service¦Bulb Replacement
107717 | ¦ 87106 PERFORMED VISUAL INSPECTION BRAKES = FRONT >50% REAR >50% TIRES = FRONT >7/32 REAR >7/32 COOLANT = -45 GOOD NOTE TO CUSTOMER:BRAKE VACUUM PUMP IS LEAKING ENGINE BELT SHOWING CRACKS/AGE LEFT FRONT LOWER BALL JOINT LOOSE WIPER BLADES ARE STREAKING ANTI-SKID MESSAGE DISPLAYED PRIOR TO SERVICE LEFT TAILLAMP IS BROKEN RECOMMEND REAR SHOCKS DUE TO WEAR.¦ 87106 FAULT TRACE CODE PO 211800 ELECTRIC THROTTLE FAULT NOT PRESENT AT THIS TIME -SEE PRINT OUT FAULT FREE FOR 19 CYCLES **** BATTERY IS WEAK **** REPLACE BATTERY ALSO REPLACED 2 BULBS FOR LEFT TAILLAMP.¦ SHUTTLE CREATED 2018-11-12 02:27:00PM TAKEN BY MANDI WINKLER.¦ 87106 SAME AS LINE A | Brake Service¦Belt Service¦Ball Joint Service¦Wiper Blade Service¦Suspension Service¦Bulb Replacement
100194 | ¦ RECOMMEND 4 NEW TIRES $655. 4 WHEEL ALIGNMENT $100. | New Tire(s)¦Wheel Alignment Service
100194 | ¦ RECOMMEND 4 NEW TIRES $655. 4 WHEEL ALIGNMENT $100. | New Tire(s)¦Wheel Alignment Service
98250 | ¦ 107357 PERFORMED MULTI POINT INSPECTION. TECHNICIAN RECOMMENDATIONS: CHECK ENGINE LIGHT DIAGNOSTIC $161. BRAKE FLUID SERVICE $198. COOLANT FLUID SERVICE $198. TRANSMISSION FLUID SERVICE $460 | Brake Service¦Engine Service¦Cooling System Service¦Transmission Service
98250 | ¦ 107357 PERFORMED MULTI POINT INSPECTION. TECHNICIAN RECOMMENDATIONS: CHECK ENGINE LIGHT DIAGNOSTIC $161. BRAKE FLUID SERVICE $198. COOLANT FLUID SERVICE $198. TRANSMISSION FLUID SERVICE $460 | Brake Service¦Engine Service¦Cooling System Service¦Transmission Service
98250 | ¦ 107357 PERFORMED MULTI POINT INSPECTION. TECHNICIAN RECOMMENDATIONS: CHECK ENGINE LIGHT DIAGNOSTIC $161. BRAKE FLUID SERVICE $198. COOLANT FLUID SERVICE $198. TRANSMISSION FLUID SERVICE $460 | Brake Service¦Engine Service¦Cooling System Service¦Transmission Service
98250 | ¦ 107357 PERFORMED MULTI POINT INSPECTION. TECHNICIAN RECOMMENDATIONS: CHECK ENGINE LIGHT DIAGNOSTIC $161. BRAKE FLUID SERVICE $198. COOLANT FLUID SERVICE $198. TRANSMISSION FLUID SERVICE $460 | Brake Service¦Engine Service¦Cooling System Service¦Transmission Service
98251 | ¦ 100242 PERFORMED MULTI POINT INSPECTION. TECHNICIAN RECOMMENDATIONS: REPLACE ALL 4 TIRES AND PERFORM A 4 WHEEL ALINGMENT (THREADS SHOWING) $780+TAX. HEAT SHIELD REPAIR $70+TAX. BATTERY FAILED LOAD TEST $195+TAX. TRANSMISSION FLUID FLUSH $310. REPLACEMENT OF SPARK PLUGS *IF NOT DONE YET* | New Tire(s)¦Wheel Alignment Service
98251 | ¦ 100242 PERFORMED MULTI POINT INSPECTION. TECHNICIAN RECOMMENDATIONS: REPLACE ALL 4 TIRES AND PERFORM A 4 WHEEL ALINGMENT (THREADS SHOWING) $780+TAX. HEAT SHIELD REPAIR $70+TAX. BATTERY FAILED LOAD TEST $195+TAX. TRANSMISSION FLUID FLUSH $310. REPLACEMENT OF SPARK PLUGS *IF NOT DONE YET* | New Tire(s)¦Wheel Alignment Service
98252 | ¦ 104297 PERFORMED MULTI POINT INSPECTION TECH RECOMMENDS REAR BRAKES- $440.00 SPARK PLUGS IF NOT COMPLETED- $650.00 | Brake Service¦Spark Plugs
98252 | ¦ 104297 PERFORMED MULTI POINT INSPECTION TECH RECOMMENDS REAR BRAKES- $440.00 SPARK PLUGS IF NOT COMPLETED- $650.00 | Brake Service¦Spark Plugs
98257 | ¦ - STRAIGHT TIME DIAG.¦ TIRE PRESSURES SET TO 33PSI. ALL TIRES 6MM TREAD D.¦ AS RECOMMENDED REPLACED SERPENTINE DRIVE BELT.; - STRAIGHT TIME DIAG.¦ REPLACED 4 FRONT MARKER BULBS RIGHT REAR MARKER B.¦ COMPLETED CVT TRANSMISSION SERVICE. | Belt Service
98260 | ¦ 177718 Tires 10/32 brake pads 6mm- Brake fluid is dirty. Vibration in from engine is coming from broken engine mounts. bypass hose is leaking. both headlight wipers broke. Left lower tail light lens broke. Springs for suspension broke..¦ 177718 Both right springs are broke. Needs springs and shocks before alignment. $1285.34 + TX TO HAVE FRONT STRUTS AND SPRINGS REPLACED $938.70 + TX TO HAVE REAR SHOCKS AND SPRINGS REPLACED.¦ CUSTOMER REQUESTED A LOANER WEB CREATED 2018-11 -05 04:31:17PM TAKEN BY | Suspension Service
104177 | ¦ RECOMMEND DIAGNOSTIC FOR CHECK ENGINE LIGHT $16 0.¦ 87406 TECHNICIAN CHECKED ALL TIRES, NO LEAK FOUND. TOPPED OFF ALL TIRE PRESSURES | Engine Service
104182 | ¦ 97438 PERFORMED ENGINE OIL AND FILTER CHANGE USING GENUINE ACURA PARTS.¦ RECOMMENDATIONS... BRAKE FLUID EXCHANGE SERVICE ($134.95+TAX) POWER STEERING FLUID EXCHANGE ($134.95+TAX) HEADLIGHT RESTORATION SERVICE ($139.00+TAX) REPLACE FRONT & SIDE ENGINE MOUNTS (BROKEN - $629.00+TAX) REPLACE SEAPING POWER STEERING PUMP SOON ($739.00+TAX) PERFORM TIMING BELT REPLACEMENT ($1450.00+TAX) PERFORM ENGINE COOLANT EXCHANGE ($136.95+TAX) REPLACE CRACKED FRONT LOWER COMPLIANCE BUSHINGS ($693.00+TAX) / 4-WHEEL ALIGNMENT W/NEW BUSHINGS ($105.00) REPLACE VEHICLE BATTERY ($189.00+TAX) | Battery Service¦Belt Service¦Brake Service¦Cooling System Service¦Steering Service¦Wheel Alignment Service
104182 | ¦ 97438 PERFORMED ENGINE OIL AND FILTER CHANGE USING GENUINE ACURA PARTS.¦ RECOMMENDATIONS... BRAKE FLUID EXCHANGE SERVICE ($134.95+TAX) POWER STEERING FLUID EXCHANGE ($134.95+TAX) HEADLIGHT RESTORATION SERVICE ($139.00+TAX) REPLACE FRONT & SIDE ENGINE MOUNTS (BROKEN - $629.00+TAX) REPLACE SEAPING POWER STEERING PUMP SOON ($739.00+TAX) PERFORM TIMING BELT REPLACEMENT ($1450.00+TAX) PERFORM ENGINE COOLANT EXCHANGE ($136.95+TAX) REPLACE CRACKED FRONT LOWER COMPLIANCE BUSHINGS ($693.00+TAX) / 4-WHEEL ALIGNMENT W/NEW BUSHINGS ($105.00) REPLACE VEHICLE BATTERY ($189.00+TAX) | Battery Service¦Belt Service¦Brake Service¦Cooling System Service¦Steering Service¦Wheel Alignment Service
104182 | ¦ 97438 PERFORMED ENGINE OIL AND FILTER CHANGE USING GENUINE ACURA PARTS.¦ RECOMMENDATIONS... BRAKE FLUID EXCHANGE SERVICE ($134.95+TAX) POWER STEERING FLUID EXCHANGE ($134.95+TAX) HEADLIGHT RESTORATION SERVICE ($139.00+TAX) REPLACE FRONT & SIDE ENGINE MOUNTS (BROKEN - $629.00+TAX) REPLACE SEAPING POWER STEERING PUMP SOON ($739.00+TAX) PERFORM TIMING BELT REPLACEMENT ($1450.00+TAX) PERFORM ENGINE COOLANT EXCHANGE ($136.95+TAX) REPLACE CRACKED FRONT LOWER COMPLIANCE BUSHINGS ($693.00+TAX) / 4-WHEEL ALIGNMENT W/NEW BUSHINGS ($105.00) REPLACE VEHICLE BATTERY ($189.00+TAX) | Battery Service¦Belt Service¦Brake Service¦Cooling System Service¦Steering Service¦Wheel Alignment Service
104182 | ¦ 97438 PERFORMED ENGINE OIL AND FILTER CHANGE USING GENUINE ACURA PARTS.¦ RECOMMENDATIONS... BRAKE FLUID EXCHANGE SERVICE ($134.95+TAX) POWER STEERING FLUID EXCHANGE ($134.95+TAX) HEADLIGHT RESTORATION SERVICE ($139.00+TAX) REPLACE FRONT & SIDE ENGINE MOUNTS (BROKEN - $629.00+TAX) REPLACE SEAPING POWER STEERING PUMP SOON ($739.00+TAX) PERFORM TIMING BELT REPLACEMENT ($1450.00+TAX) PERFORM ENGINE COOLANT EXCHANGE ($136.95+TAX) REPLACE CRACKED FRONT LOWER COMPLIANCE BUSHINGS ($693.00+TAX) / 4-WHEEL ALIGNMENT W/NEW BUSHINGS ($105.00) REPLACE VEHICLE BATTERY ($189.00+TAX) | Battery Service¦Belt Service¦Brake Service¦Cooling System Service¦Steering Service¦Wheel Alignment Service
104182 | ¦ 97438 PERFORMED ENGINE OIL AND FILTER CHANGE USING GENUINE ACURA PARTS.¦ RECOMMENDATIONS... BRAKE FLUID EXCHANGE SERVICE ($134.95+TAX) POWER STEERING FLUID EXCHANGE ($134.95+TAX) HEADLIGHT RESTORATION SERVICE ($139.00+TAX) REPLACE FRONT & SIDE ENGINE MOUNTS (BROKEN - $629.00+TAX) REPLACE SEAPING POWER STEERING PUMP SOON ($739.00+TAX) PERFORM TIMING BELT REPLACEMENT ($1450.00+TAX) PERFORM ENGINE COOLANT EXCHANGE ($136.95+TAX) REPLACE CRACKED FRONT LOWER COMPLIANCE BUSHINGS ($693.00+TAX) / 4-WHEEL ALIGNMENT W/NEW BUSHINGS ($105.00) REPLACE VEHICLE BATTERY ($189.00+TAX) | Battery Service¦Belt Service¦Brake Service¦Cooling System Service¦Steering Service¦Wheel Alignment Service
104182 | ¦ 97438 PERFORMED ENGINE OIL AND FILTER CHANGE USING GENUINE ACURA PARTS.¦ RECOMMENDATIONS... BRAKE FLUID EXCHANGE SERVICE ($134.95+TAX) POWER STEERING FLUID EXCHANGE ($134.95+TAX) HEADLIGHT RESTORATION SERVICE ($139.00+TAX) REPLACE FRONT & SIDE ENGINE MOUNTS (BROKEN - $629.00+TAX) REPLACE SEAPING POWER STEERING PUMP SOON ($739.00+TAX) PERFORM TIMING BELT REPLACEMENT ($1450.00+TAX) PERFORM ENGINE COOLANT EXCHANGE ($136.95+TAX) REPLACE CRACKED FRONT LOWER COMPLIANCE BUSHINGS ($693.00+TAX) / 4-WHEEL ALIGNMENT W/NEW BUSHINGS ($105.00) REPLACE VEHICLE BATTERY ($189.00+TAX) | Battery Service¦Belt Service¦Brake Service¦Cooling System Service¦Steering Service¦Wheel Alignment Service
100223 | ¦ 142677 TECHNICIAN PERFORMED RECALL S43 INSTALLED UPDATED PASSENGER SIDE AIR BAG INFLATOR AS PER NOTICE..¦ 142677 FOUND TIRES AT APPROXIMATELY 7/32NDS LF, 3/32NDS RF, 1/32NDS LR, AND 0/32NDS RR. MINIMUM IS AT 2/32NDS..¦ RECOMMEND NEW TIRES SOON. CUSTOMER IS AWARE TIR ES ARE UNSAFE | New Tire(s)
82978 | ¦ 28804 AS PER MAINT SCHEDULE 720 40K SERVICE COMPLETED.¦ 28804 REQUIRED F33 R33.¦ 28804 AS PER MAINT SCHEDULE 110 FLUID EXCHANGE PERFORMED.¦ 28804 AS PER RO INSPECTION COMPLETED NEEDS FRONT BRAKES, FRONT TIRES SOON.¦ FRONT BRAKES SOON | Brake Service¦New Tire(s)
82978 | ¦ 28804 AS PER MAINT SCHEDULE 720 40K SERVICE COMPLETED.¦ 28804 REQUIRED F33 R33.¦ 28804 AS PER MAINT SCHEDULE 110 FLUID EXCHANGE PERFORMED.¦ 28804 AS PER RO INSPECTION COMPLETED NEEDS FRONT BRAKES, FRONT TIRES SOON.¦ FRONT BRAKES SOON | Brake Service¦New Tire(s)
107737 | ¦ 145470 PERFORMED COMPLIMENTARY MULTI POINT VISUAL INSPECTION. CHECK AND SET TIRE PRESSURES. REC CUSTOMER REPLACE ENGINE AIR FILTER. CHECK HISTORY ON SPARK PLUGS, TRANS FLUID, COOLANT, FRONT STRUTS AND REAR SHOCKS. REC 2 FRONT TIRES THEY HAVE VERY LOW TREAD. REAR VALVE COVER IS LEAKING..¦ 145470 REPLACED ENGINE OIL AND FILTER, TOPPED OFF FLUIDS AS NEEDED | Air Filter Service¦New Tire(s)
107737 | ¦ 145470 PERFORMED COMPLIMENTARY MULTI POINT VISUAL INSPECTION. CHECK AND SET TIRE PRESSURES. REC CUSTOMER REPLACE ENGINE AIR FILTER. CHECK HISTORY ON SPARK PLUGS, TRANS FLUID, COOLANT, FRONT STRUTS AND REAR SHOCKS. REC 2 FRONT TIRES THEY HAVE VERY LOW TREAD. REAR VALVE COVER IS LEAKING..¦ 145470 REPLACED ENGINE OIL AND FILTER, TOPPED OFF FLUIDS AS NEEDED | Air Filter Service¦New Tire(s)
107742 | ¦ REC: PATCH RR TIRE $35; POWER STEERING FLUID EX CHANGE $110; BRAKE FLUSH $95; FRONT BRAKE PADS $180; REAR BRAKE PADS $190 | Brake Service¦Steering Service
107742 | ¦ REC: PATCH RR TIRE $35; POWER STEERING FLUID EX CHANGE $110; BRAKE FLUSH $95; FRONT BRAKE PADS $180; REAR BRAKE PADS $190 | Brake Service¦Steering Service
98278 | ¦ WAIT ONLINE APPOINTMENT CREATED 2018-11-01 01:1 1:06PM TAKEN BY PATRICK WOLF | Recommended Service
106095 | ¦ ONLINE APPOINTMENT CREATED 2018-10-24 11:40:36P M TAKEN BY | Recommended Service
102251 | ¦ OIL LIFE IS DOWN TO 15%. RECOMMEND A OIL AND FILTER CHANGE SERVICE EVERY 5,000 MILES OR 6 MONTHS..DECLINED AT THIS TIME.. | Oil &amp; Filter Change
102259 | ¦ 70399 INSPECTION COMPLETE..¦ 70399 RECOMMENDED SPARK PLUGS..¦ WAIT CREATED 2018-11-27 10:37:00AM TAKEN BY JAS ON LEWIS | Spark Plugs
106116 | ¦ 146441.¦ 146441 NEEDS A WINDOW REGULATOR, RECOMMENDED WORK WAS DECLINED BY CLIENT AT THIS TIME. @100.¦ ACCESSORIES - DRIVER WINDOW REGULATOR REPLACE.¦ SUSP. AND STEERING - POWER STEERING PUMP REPLACE.¦ WSA-2D893FE2 CUSTOMER REQUESTED A LOANER CC CR EATED 2018-10-22 03 51 00PM TAKEN BY ALEXANDRA RODRIGUEZ | Body Repair
104209 | ¦ 103922 TECH REC: AIR FILTER $ 60.00 CABIN FILTER $ 95.00 BATTERY SERVICE BAD CORROSION $ 60.00 TUNE UP $ 640.00 | Air Filter Service¦Battery Service¦Cabin Air Filter Service¦Tune Up
104209 | ¦ 103922 TECH REC: AIR FILTER $ 60.00 CABIN FILTER $ 95.00 BATTERY SERVICE BAD CORROSION $ 60.00 TUNE UP $ 640.00 | Air Filter Service¦Battery Service¦Cabin Air Filter Service¦Tune Up
104209 | ¦ 103922 TECH REC: AIR FILTER $ 60.00 CABIN FILTER $ 95.00 BATTERY SERVICE BAD CORROSION $ 60.00 TUNE UP $ 640.00 | Air Filter Service¦Battery Service¦Cabin Air Filter Service¦Tune Up
104209 | ¦ 103922 TECH REC: AIR FILTER $ 60.00 CABIN FILTER $ 95.00 BATTERY SERVICE BAD CORROSION $ 60.00 TUNE UP $ 640.00 | Air Filter Service¦Battery Service¦Cabin Air Filter Service¦Tune Up
100240 | ¦ 95000 REPLACED BATTERY.¦ 99970 350 VERIFIED CUSTOMER CONCERN OF VEHICLE NOT STARTING AND IGNITION BROKEN. WAS ABLE TO REPLACE IGNITION LOCK CYLINDER AND PROGRAM NEW WCM AND KEYS VEHICLE NOW ABLE TO START AND RUN..¦ 95000 FOUND MOTOR MOUNTS TO BE TORN UPPER AND LOWER AND ALSO CENTER MOUNT SAGGING. ALSO REC TIMING BELT WITH WATER PUMP AT 100 K | Belt Service¦Engine Service
100240 | ¦ 95000 REPLACED BATTERY.¦ 99970 350 VERIFIED CUSTOMER CONCERN OF VEHICLE NOT STARTING AND IGNITION BROKEN. WAS ABLE TO REPLACE IGNITION LOCK CYLINDER AND PROGRAM NEW WCM AND KEYS VEHICLE NOW ABLE TO START AND RUN..¦ 95000 FOUND MOTOR MOUNTS TO BE TORN UPPER AND LOWER AND ALSO CENTER MOUNT SAGGING. ALSO REC TIMING BELT WITH WATER PUMP AT 100 K | Belt Service¦Engine Service
100244 | ¦ REC: FRONT BRAKE PADS $180; REAR BRAKE PADS $190; BRAKE FLUSH $95; POWER STEERING FLUID $110 | Brake Service¦Steering Service
100244 | ¦ REC: FRONT BRAKE PADS $180; REAR BRAKE PADS $190; BRAKE FLUSH $95; POWER STEERING FLUID $110 | Brake Service¦Steering Service
100246 | ¦ RECOMMEND CHANGING REAR DIFFERENTIAL FLUID $94.95.. | Drive Train Service
98328 | ¦ RECOMMEND BATTERY, BRAKE FLUID SERVICE, WIPERS..¦ 62850 PERFORMED ENGINE OIL AND FILTER CHANGE USING GENUINE ACURA PARTS | Battery Service¦Brake Service¦Wiper Blade Service
98328 | ¦ RECOMMEND BATTERY, BRAKE FLUID SERVICE, WIPERS..¦ 62850 PERFORMED ENGINE OIL AND FILTER CHANGE USING GENUINE ACURA PARTS | Battery Service¦Brake Service¦Wiper Blade Service
98328 | ¦ RECOMMEND BATTERY, BRAKE FLUID SERVICE, WIPERS..¦ 62850 PERFORMED ENGINE OIL AND FILTER CHANGE USING GENUINE ACURA PARTS | Battery Service¦Brake Service¦Wiper Blade Service
98330 | ¦ 96161 PERFORMED MULTI-POINT INSPECTION PER ATTACHED INSPECTION SHEET.¦ 96161 PERFORMED ENGINE OIL AND FILTER CHANGE USING GENUINE ACURA PARTS.¦ 96161 adjust tires to 35psi.¦ 96161 DID NOT ROTATE TIRES...ONE NEW TIRE ON REAR.¦ RECOMMEND SPARK PLUGS SOON BATTERY FAILED | Battery Service¦Spark Plugs
98330 | ¦ 96161 PERFORMED MULTI-POINT INSPECTION PER ATTACHED INSPECTION SHEET.¦ 96161 PERFORMED ENGINE OIL AND FILTER CHANGE USING GENUINE ACURA PARTS.¦ 96161 adjust tires to 35psi.¦ 96161 DID NOT ROTATE TIRES...ONE NEW TIRE ON REAR.¦ RECOMMEND SPARK PLUGS SOON BATTERY FAILED | Battery Service¦Spark Plugs
82996 | ¦ 38955 During test drive found that spoiler is not operational and will display warning on dash. Checked for faults and found fault 81010E Spoiler motor speed sensor faulty. THis fault indicated a short to ground in the spoiler drive motor circuit. Checked and found continuity between pins A1 and A3 of connector XA.M028.2. Spoiler drive is internally shorted. Recommend replacement of spoiler drive motor..¦ 38948 Verified customer concern. Found that rear end control unit was from another vehicle and immobilizer was no commissioned. Plugged in rear end control unit and performed immobilizer commissioning. Cleared faults and test drove vehicle. During test drive noted that left front tire pressure monitor was not reading and spoiler drive failure warning was displayed at freeway speeds. Vehicle also had to be jump started, Recommend charging of battery or possible replacement..¦ 38948 Front tires at 4.2-4.5mm, rear tires at 3.4-6.1mm. Set front and rear tires to spec according to door sill sticker. | Battery Service¦Body Repair
82996 | ¦ 38955 During test drive found that spoiler is not operational and will display warning on dash. Checked for faults and found fault 81010E Spoiler motor speed sensor faulty. THis fault indicated a short to ground in the spoiler drive motor circuit. Checked and found continuity between pins A1 and A3 of connector XA.M028.2. Spoiler drive is internally shorted. Recommend replacement of spoiler drive motor..¦ 38948 Verified customer concern. Found that rear end control unit was from another vehicle and immobilizer was no commissioned. Plugged in rear end control unit and performed immobilizer commissioning. Cleared faults and test drove vehicle. During test drive noted that left front tire pressure monitor was not reading and spoiler drive failure warning was displayed at freeway speeds. Vehicle also had to be jump started, Recommend charging of battery or possible replacement..¦ 38948 Front tires at 4.2-4.5mm, rear tires at 3.4-6.1mm. Set front and rear tires to spec according to door sill sticker. | Battery Service¦Body Repair
83019 | ¦ 2.2HRS PERFORMED RECOMMENDED PACKAGE OIL CHANGE SERVICE. REPLACED FRONT WIPERS.¦ 2.5HRS PERFORMED 4 WHEEL ALIGNMENT.¦ 0.5hrs PERFORMED STATE INSPECTION.¦ OK OK.¦ N/C INFORMED CUSTOMER DUE FOR 4 YEAR SERVICE. SEE RYAN | Oil &amp; Filter Change
100269 | ¦ 112823 UCI INSPECTION COMPLETED. MISFIRE, REC TUNE UP. RACK N PINION HAS EXCESSIVE PLAY, LOWER CONTROL ARMS WORN. FRONT TIRES BALD INSIDE SHOULDER. FRONT BRAKES PULSATE. NO REPAIR PER MARK, VEHICLE WILL BE WHOLESALED. | Tune Up
100281 | ¦ 155300 THE VEHICLE NEEDS TO HAVE THE EXHAUST MANIFOLD GASKET REPLACED. THE VEHICLE ALSO NEEDS TO HAVE A TUNE UP AND THE PCV SYSTEM CLEANED AND POSSIBLE THE OIL TRAP REPLACED..¦ 155300 FRONT CAM SEALS AND HUBS ARE LEAKING, CUSTOMER DECLINED THE REPAIR | Exhaust System Service¦Tune Up
100281 | ¦ 155300 THE VEHICLE NEEDS TO HAVE THE EXHAUST MANIFOLD GASKET REPLACED. THE VEHICLE ALSO NEEDS TO HAVE A TUNE UP AND THE PCV SYSTEM CLEANED AND POSSIBLE THE OIL TRAP REPLACED..¦ 155300 FRONT CAM SEALS AND HUBS ARE LEAKING, CUSTOMER DECLINED THE REPAIR | Exhaust System Service¦Tune Up
102281 | ¦ 71929 COULD NOT ROTATE DUE TO LOW TIRE TREAD..¦ 71929 3543 REPLACED ENGINE OIL AND FILTER, TOPPED OFF FLUIDS AS NEEDED.¦ 71929 PERFORMED COMPLIMENTARY MULTI POINT VISUAL INSPECTION. CHECKED AND SET TIRE PRESSURES. RECOMMEND 4 NEW TIRES DUE TO LOW TREAD. | New Tire(s)
106142 | ¦ 90201 - 90201.¦ RECOMMEND 4 TIRES AND ALIGNMENT. FRONT TIRES.¦ 17301 - 17301; 17302 - 17302; 17432 - 17432; 17481 - 17481 | New Tire(s)¦Wheel Alignment Service
106142 | ¦ 90201 - 90201.¦ RECOMMEND 4 TIRES AND ALIGNMENT. FRONT TIRES.¦ 17301 - 17301; 17302 - 17302; 17432 - 17432; 17481 - 17481 | New Tire(s)¦Wheel Alignment Service
109734 | ¦ 144876 FOUND CODES P02016, P2017 INTAKE MANIFOLD. RECOMMEND A NEW MANIFOLD ASSEMBLY. VALVE STUCK $1,055 PARTS+LABOR | Exhaust System Service
111178 | ¦ 180A22R0 - 180A22R0.¦ FOLLOWING SERVICES WERE RECOMMENDED BUT DECLINED DRIVE BELT - $189.95, TRANSMISSION SERVICE - $199.95, CABIN FILTER - $69.95, SPARK PLUGS - $296.95, 4 TIRES - $579.93, 4 WHEEL ALIGNMENT - $129.95, THROTTLE BODY SERVICE - $134.95, FUEL INJECTION SERVI | Belt Service¦Cabin Air Filter Service¦Fuel System Service¦New Tire(s)¦Spark Plugs¦Throttle Body Service¦Transmission Service¦Wheel Alignment Service
111178 | ¦ 180A22R0 - 180A22R0.¦ FOLLOWING SERVICES WERE RECOMMENDED BUT DECLINED DRIVE BELT - $189.95, TRANSMISSION SERVICE - $199.95, CABIN FILTER - $69.95, SPARK PLUGS - $296.95, 4 TIRES - $579.93, 4 WHEEL ALIGNMENT - $129.95, THROTTLE BODY SERVICE - $134.95, FUEL INJECTION SERVI | Belt Service¦Cabin Air Filter Service¦Fuel System Service¦New Tire(s)¦Spark Plugs¦Throttle Body Service¦Transmission Service¦Wheel Alignment Service
111178 | ¦ 180A22R0 - 180A22R0.¦ FOLLOWING SERVICES WERE RECOMMENDED BUT DECLINED DRIVE BELT - $189.95, TRANSMISSION SERVICE - $199.95, CABIN FILTER - $69.95, SPARK PLUGS - $296.95, 4 TIRES - $579.93, 4 WHEEL ALIGNMENT - $129.95, THROTTLE BODY SERVICE - $134.95, FUEL INJECTION SERVI | Belt Service¦Cabin Air Filter Service¦Fuel System Service¦New Tire(s)¦Spark Plugs¦Throttle Body Service¦Transmission Service¦Wheel Alignment Service
111178 | ¦ 180A22R0 - 180A22R0.¦ FOLLOWING SERVICES WERE RECOMMENDED BUT DECLINED DRIVE BELT - $189.95, TRANSMISSION SERVICE - $199.95, CABIN FILTER - $69.95, SPARK PLUGS - $296.95, 4 TIRES - $579.93, 4 WHEEL ALIGNMENT - $129.95, THROTTLE BODY SERVICE - $134.95, FUEL INJECTION SERVI | Belt Service¦Cabin Air Filter Service¦Fuel System Service¦New Tire(s)¦Spark Plugs¦Throttle Body Service¦Transmission Service¦Wheel Alignment Service
111178 | ¦ 180A22R0 - 180A22R0.¦ FOLLOWING SERVICES WERE RECOMMENDED BUT DECLINED DRIVE BELT - $189.95, TRANSMISSION SERVICE - $199.95, CABIN FILTER - $69.95, SPARK PLUGS - $296.95, 4 TIRES - $579.93, 4 WHEEL ALIGNMENT - $129.95, THROTTLE BODY SERVICE - $134.95, FUEL INJECTION SERVI | Belt Service¦Cabin Air Filter Service¦Fuel System Service¦New Tire(s)¦Spark Plugs¦Throttle Body Service¦Transmission Service¦Wheel Alignment Service
111178 | ¦ 180A22R0 - 180A22R0.¦ FOLLOWING SERVICES WERE RECOMMENDED BUT DECLINED DRIVE BELT - $189.95, TRANSMISSION SERVICE - $199.95, CABIN FILTER - $69.95, SPARK PLUGS - $296.95, 4 TIRES - $579.93, 4 WHEEL ALIGNMENT - $129.95, THROTTLE BODY SERVICE - $134.95, FUEL INJECTION SERVI | Belt Service¦Cabin Air Filter Service¦Fuel System Service¦New Tire(s)¦Spark Plugs¦Throttle Body Service¦Transmission Service¦Wheel Alignment Service
111178 | ¦ 180A22R0 - 180A22R0.¦ FOLLOWING SERVICES WERE RECOMMENDED BUT DECLINED DRIVE BELT - $189.95, TRANSMISSION SERVICE - $199.95, CABIN FILTER - $69.95, SPARK PLUGS - $296.95, 4 TIRES - $579.93, 4 WHEEL ALIGNMENT - $129.95, THROTTLE BODY SERVICE - $134.95, FUEL INJECTION SERVI | Belt Service¦Cabin Air Filter Service¦Fuel System Service¦New Tire(s)¦Spark Plugs¦Throttle Body Service¦Transmission Service¦Wheel Alignment Service
111178 | ¦ 180A22R0 - 180A22R0.¦ FOLLOWING SERVICES WERE RECOMMENDED BUT DECLINED DRIVE BELT - $189.95, TRANSMISSION SERVICE - $199.95, CABIN FILTER - $69.95, SPARK PLUGS - $296.95, 4 TIRES - $579.93, 4 WHEEL ALIGNMENT - $129.95, THROTTLE BODY SERVICE - $134.95, FUEL INJECTION SERVI | Belt Service¦Cabin Air Filter Service¦Fuel System Service¦New Tire(s)¦Spark Plugs¦Throttle Body Service¦Transmission Service¦Wheel Alignment Service
98343 | ¦ RECOMMEND BRAKE FLUID FLUSH $95//RECOMMEND POWE R STEERING FLUID FLUSH $110 | Brake Service¦Steering Service
98343 | ¦ RECOMMEND BRAKE FLUID FLUSH $95//RECOMMEND POWE R STEERING FLUID FLUSH $110 | Brake Service¦Steering Service
98353 | ¦ SERVICED BATTERY. 12.94VOLTS. 550CCA/575CCA. BATT.¦ COMPLETED OIL AND FILTER CHANGE..¦ ROTATED TIRES. NAIL IN LEFT FRONT TIRE RECOMMEND.¦ INSTALLED PATCH IN LEFT FRONT TIRE..¦ REPLACED BOTH FRONT SEATBELTS WTH NEW ONES. STILL.¦ TIRE PRESSURES SET TO 33PSI FRONT BRAKES 8MM REA.¦ REPLACED SPIRAL CABLE AND INSTALLED CUSTOMER SUPPL; - STRAIGHT TIME DIAG | New Tire(s)
104235 | ¦ 63294 VEH NEEDS TIRES , ALIGNMENT , FRT AND REAR BRAKES AIR AND CABIN FILTERS , ALL WORK DECLINED AT THIS TIME | Brake Service¦Wheel Alignment Service¦Cabin Air Filter Service¦New Tire(s)
104235 | ¦ 63294 VEH NEEDS TIRES , ALIGNMENT , FRT AND REAR BRAKES AIR AND CABIN FILTERS , ALL WORK DECLINED AT THIS TIME | Brake Service¦Wheel Alignment Service¦Cabin Air Filter Service¦New Tire(s)
104235 | ¦ 63294 VEH NEEDS TIRES , ALIGNMENT , FRT AND REAR BRAKES AIR AND CABIN FILTERS , ALL WORK DECLINED AT THIS TIME | Brake Service¦Wheel Alignment Service¦Cabin Air Filter Service¦New Tire(s)
104235 | ¦ 63294 VEH NEEDS TIRES , ALIGNMENT , FRT AND REAR BRAKES AIR AND CABIN FILTERS , ALL WORK DECLINED AT THIS TIME | Brake Service¦Wheel Alignment Service¦Cabin Air Filter Service¦New Tire(s)
100296 | ¦ 16543 PERFORMED FIRST TIME COMPLEMENTARY OIL AND FILTER CHANGE..¦ 16543 PERFORMED COMPLIMENTARY MULTI POINT VISUAL INSPECTION. CHECK AND SET TIRE PRESSURES. RECOMMEND FUEL FILTERS | Fuel System Service
100311 | ¦ 69336 LF TIRE HAS NAIL IN SIDEWALL - CANNOT REPAIR - REC 4 TIRES 215 70 16 SIZE | New Tire(s)
102310 | ¦ CREATED 2018-11-27 09:54:00AM TAKEN BY JUSTICE OLSEN.¦ 94775 CAR NEEDS REAR BRAKE PADS AND ROTORS=$536.00.¦ 94775 CAR NEEDS TIRES,REAR STAYS AND ALIGNMENT,ENGINE DOGBONE MOUNT,HOODSTUTS AND TPMS SENSORS | New Tire(s)¦Wheel Alignment Service¦Engine Service¦Body Repair¦TPMS Service¦Brake Service
102310 | ¦ CREATED 2018-11-27 09:54:00AM TAKEN BY JUSTICE OLSEN.¦ 94775 CAR NEEDS REAR BRAKE PADS AND ROTORS=$536.00.¦ 94775 CAR NEEDS TIRES,REAR STAYS AND ALIGNMENT,ENGINE DOGBONE MOUNT,HOODSTUTS AND TPMS SENSORS | New Tire(s)¦Wheel Alignment Service¦Engine Service¦Body Repair¦TPMS Service¦Brake Service
102310 | ¦ CREATED 2018-11-27 09:54:00AM TAKEN BY JUSTICE OLSEN.¦ 94775 CAR NEEDS REAR BRAKE PADS AND ROTORS=$536.00.¦ 94775 CAR NEEDS TIRES,REAR STAYS AND ALIGNMENT,ENGINE DOGBONE MOUNT,HOODSTUTS AND TPMS SENSORS | New Tire(s)¦Wheel Alignment Service¦Engine Service¦Body Repair¦TPMS Service¦Brake Service
102310 | ¦ CREATED 2018-11-27 09:54:00AM TAKEN BY JUSTICE OLSEN.¦ 94775 CAR NEEDS REAR BRAKE PADS AND ROTORS=$536.00.¦ 94775 CAR NEEDS TIRES,REAR STAYS AND ALIGNMENT,ENGINE DOGBONE MOUNT,HOODSTUTS AND TPMS SENSORS | New Tire(s)¦Wheel Alignment Service¦Engine Service¦Body Repair¦TPMS Service¦Brake Service
102310 | ¦ CREATED 2018-11-27 09:54:00AM TAKEN BY JUSTICE OLSEN.¦ 94775 CAR NEEDS REAR BRAKE PADS AND ROTORS=$536.00.¦ 94775 CAR NEEDS TIRES,REAR STAYS AND ALIGNMENT,ENGINE DOGBONE MOUNT,HOODSTUTS AND TPMS SENSORS | New Tire(s)¦Wheel Alignment Service¦Engine Service¦Body Repair¦TPMS Service¦Brake Service
102310 | ¦ CREATED 2018-11-27 09:54:00AM TAKEN BY JUSTICE OLSEN.¦ 94775 CAR NEEDS REAR BRAKE PADS AND ROTORS=$536.00.¦ 94775 CAR NEEDS TIRES,REAR STAYS AND ALIGNMENT,ENGINE DOGBONE MOUNT,HOODSTUTS AND TPMS SENSORS | New Tire(s)¦Wheel Alignment Service¦Engine Service¦Body Repair¦TPMS Service¦Brake Service
102311 | ¦ WSA-5E492E34 Contact Mobile (214) 543-6865.¦ 140547 140549.¦ PERFORM A ONE TIME 4 WHEEL COMPUTERIZED ALIGNMENT.¦ SUSP. AND STEERING, STRUT MOUNTS ARE TORN. RECOMMEND REPLACING STRUT MOUNTS..¦ 140547 Did not need to drop oil pan. | Engine Service
107829 | ¦ 28546 BATTERY=GOOD COOLANT= -40 BRAKES=60% FRONT &30% REAR TIRES= FRONT 3-4/32NDS AND7-8/32NDS REAR RECOMMEND ALIGNMENT, UNEVEN TIRE WEAR, RECOMMEND WIPERS CUSTOMER DECLINED.¦ CUSTOMER REQUESTED A LOANER CREATED 2018-11-14 12:16:00PM TAKEN BY PAMELA HAMILTON.¦ 28546 COMPLETED 30,000 FSM SERVICE ACCORDING TO FACTORY MAINTENANCE SCHEDULE CONFIRM SOFTWARE FOR LIFE IS UP TO DATE WITH LATEST VERSION 6.3 QTS CASTROL EDGE SYNTHETIC 5W-30 OIL.¦ 28546 COMPLETED | Wheel Alignment Service¦Wiper Blade Service
107829 | ¦ 28546 BATTERY=GOOD COOLANT= -40 BRAKES=60% FRONT &30% REAR TIRES= FRONT 3-4/32NDS AND7-8/32NDS REAR RECOMMEND ALIGNMENT, UNEVEN TIRE WEAR, RECOMMEND WIPERS CUSTOMER DECLINED.¦ CUSTOMER REQUESTED A LOANER CREATED 2018-11-14 12:16:00PM TAKEN BY PAMELA HAMILTON.¦ 28546 COMPLETED 30,000 FSM SERVICE ACCORDING TO FACTORY MAINTENANCE SCHEDULE CONFIRM SOFTWARE FOR LIFE IS UP TO DATE WITH LATEST VERSION 6.3 QTS CASTROL EDGE SYNTHETIC 5W-30 OIL.¦ 28546 COMPLETED | Wheel Alignment Service¦Wiper Blade Service
107834 | ¦ 24028 3.0 REPLACED 4 TIRES. COMPLETE.¦ 24024 MPI COMPLETE.¦ 24024 REMOVED THE FRONT BUMPER TO ACCESS AND VERIFIED ONE HORN IS INOP AND ONE HORN IS WEEK. REPLACED BOTH HORNS AND NOW THE HORNS SOUND STRONG. COMPLETE.¦ CUSTOMER REQUESTED A LOANER BDC CREATED 2018-10 -26 10:29:00AM TAKEN BY WENDI WALTHALL.¦ 24024 TEST STARTED THE ENGINE COLD MULTIPLE TIMES. THE ENGINE IS STARTING OK EVERY TIME. COMPLETE.¦ RECOMMEND A 4 WHEEL ALIGNMENT DUE TO TIRE WEAR. | Wheel Alignment Service
104266 | ¦ 3750 MILE SERVICE.¦ 27 POINT INSPECTION.¦ SUGGEST COOLANT SERVICE | Cooling System Service
98376 | ¦ 227878 100 REMOVE TRANSMISSION PAN, REPLACE FILTER AND RESEAL PAN. REFILL AND RECHECK FLUID. ROAD TEST.¦ 227878 no fault codes in the vehicles memory.¦ 227878 PERFORM COMPLIMENTARY MULTI POINT VISUAL INSPECTION. CHECK AND SET TIRE PRESSURES. ALSO RECOMMEND:OIL FILTER SEAL LEAKING-RECOMMEND OIL AND FILTER CHANGE/BOTH EXHAUST MANIFOLDS LEAKING AND STUDS BROKEN-RECOMMEND REPLACE BOTH-SEE ATTACHED ESTIMATE SHEET | Exhaust System Service¦Oil &amp; Filter Change
98376 | ¦ 227878 100 REMOVE TRANSMISSION PAN, REPLACE FILTER AND RESEAL PAN. REFILL AND RECHECK FLUID. ROAD TEST.¦ 227878 no fault codes in the vehicles memory.¦ 227878 PERFORM COMPLIMENTARY MULTI POINT VISUAL INSPECTION. CHECK AND SET TIRE PRESSURES. ALSO RECOMMEND:OIL FILTER SEAL LEAKING-RECOMMEND OIL AND FILTER CHANGE/BOTH EXHAUST MANIFOLDS LEAKING AND STUDS BROKEN-RECOMMEND REPLACE BOTH-SEE ATTACHED ESTIMATE SHEET | Exhaust System Service¦Oil &amp; Filter Change
98380 | ¦ 29341 completed lof recommend 30k.¦ 29341 rotated | 30,000 Mile Service
111243 | ¦ Mount and Balance 1 Tire RIGHT REAR..¦ Performed World Class Inspection - ADVISED CUSTOMER RECOMMEND TO REPLACE BOTH FRONT TIRES AT 3 32NDS. CUSTOMER DECLINED AT THIS TIME..¦ Set Tire Pressure to 35 PSI.¦ Performed 5000 MIle ServiceTires LF /32 RF /32 LR /32 RR /32Brakes LF mm RF mm LR mm RR mm | New Tire(s)
102336 | ¦ RECOMMEND 60K SERVICE.¦ 53039 PERFORMED RECALL U65- POWERTRAIN CONTROL MODULE SOFTWARE UPDATE | 60,000 Mile Service
106212 | ¦ RECOMMEND TRANSMISSION FLUID, BRAKE FLUID, REAR DIFFERENTIAL FLUID, AND COOLANT. RECOMMEND TRS REAR BRAKE PADS AND ROTORS.¦ 86345 REPLACED AIR AND POLLEN FILTERS, RECOMMEND TRANSMISSION, REAR DIFFERENTIAL, BRAKE FLUID, AND COOLANT SERVICES, REAR PADS AND ROTORS ARE NEARING REPLACEMENT | Brake Service¦Cooling System Service¦Drive Train Service¦Transmission Service
106212 | ¦ RECOMMEND TRANSMISSION FLUID, BRAKE FLUID, REAR DIFFERENTIAL FLUID, AND COOLANT. RECOMMEND TRS REAR BRAKE PADS AND ROTORS.¦ 86345 REPLACED AIR AND POLLEN FILTERS, RECOMMEND TRANSMISSION, REAR DIFFERENTIAL, BRAKE FLUID, AND COOLANT SERVICES, REAR PADS AND ROTORS ARE NEARING REPLACEMENT | Brake Service¦Cooling System Service¦Drive Train Service¦Transmission Service
106212 | ¦ RECOMMEND TRANSMISSION FLUID, BRAKE FLUID, REAR DIFFERENTIAL FLUID, AND COOLANT. RECOMMEND TRS REAR BRAKE PADS AND ROTORS.¦ 86345 REPLACED AIR AND POLLEN FILTERS, RECOMMEND TRANSMISSION, REAR DIFFERENTIAL, BRAKE FLUID, AND COOLANT SERVICES, REAR PADS AND ROTORS ARE NEARING REPLACEMENT | Brake Service¦Cooling System Service¦Drive Train Service¦Transmission Service
106212 | ¦ RECOMMEND TRANSMISSION FLUID, BRAKE FLUID, REAR DIFFERENTIAL FLUID, AND COOLANT. RECOMMEND TRS REAR BRAKE PADS AND ROTORS.¦ 86345 REPLACED AIR AND POLLEN FILTERS, RECOMMEND TRANSMISSION, REAR DIFFERENTIAL, BRAKE FLUID, AND COOLANT SERVICES, REAR PADS AND ROTORS ARE NEARING REPLACEMENT | Brake Service¦Cooling System Service¦Drive Train Service¦Transmission Service
106214 | ¦ RECOMMEND 4 NEW TIRES SOON. | New Tire(s)
106217 | ¦ 117693 THIS VEHICLE NEED WIPER BLADES, COOLANT FLUSH, BRAKE FLUSH, INDUCTION SERVICE CUSTOMER DECLINED REPAIR.¦ 117693 0.7 WIPER LINK ROD RECALL REPLACE WIPER LINK ROD C1806Z01 | Brake Service¦Cooling System Service¦Fuel System Service¦Wiper Blade Service
106217 | ¦ 117693 THIS VEHICLE NEED WIPER BLADES, COOLANT FLUSH, BRAKE FLUSH, INDUCTION SERVICE CUSTOMER DECLINED REPAIR.¦ 117693 0.7 WIPER LINK ROD RECALL REPLACE WIPER LINK ROD C1806Z01 | Brake Service¦Cooling System Service¦Fuel System Service¦Wiper Blade Service
106217 | ¦ 117693 THIS VEHICLE NEED WIPER BLADES, COOLANT FLUSH, BRAKE FLUSH, INDUCTION SERVICE CUSTOMER DECLINED REPAIR.¦ 117693 0.7 WIPER LINK ROD RECALL REPLACE WIPER LINK ROD C1806Z01 | Brake Service¦Cooling System Service¦Fuel System Service¦Wiper Blade Service
106217 | ¦ 117693 THIS VEHICLE NEED WIPER BLADES, COOLANT FLUSH, BRAKE FLUSH, INDUCTION SERVICE CUSTOMER DECLINED REPAIR.¦ 117693 0.7 WIPER LINK ROD RECALL REPLACE WIPER LINK ROD C1806Z01 | Brake Service¦Cooling System Service¦Fuel System Service¦Wiper Blade Service
104298 | ¦ DOWN-PLEASE CHECK AND ADVISE VERIFIED CUSTOMER CONCERN-FOUND PASSENGER SIDE WINDOW MOTOR HAS FAILED. REMOVED AND REPLACED PASSENGER SIDE WINDOW MOTOR ASSEMBLY VERIFIED REPAIRS.. VERIFIED CUSTOMER CONCERN-FOUND LEAK AT TRANSMISSION TAIL SHAFT SEAL. REMOVED AND REPLACED SEAL. SET PROPER FLUID LEVEL. VERIFIED REPAIRS WITH NO FURTHER LEAKS AT THIS TIME.. CONTRACT #WA17365723 AUTHORIZATION #1821409881 12/12 WARRANTY PARTS $173.36 LABOR $110.00 TOTAL $283.36 FAX SIGNED COPY TO ASC FAX #870-424-6618. CONTRACT #WA17365723 AUTHORIZATION #1821409901 12/12 WARRANTY PARTS $25.70 LABOR $55.00 TOTAL $80.70 FAX SIGNED COPY TO ASC FAX #870-424-6618. SERVICE CONTRACT * UNABLE TO PERFORM ALIGNMENT SERVICE DUE TO UPPER BALL JOINTS WORN. RECOMMEND REPLACING UPPER CONTROL ARMS AND PERFORM ALIGNMENT *BALL JOINT NOT COVERED BY SERVICE CONTRACT.¦ DOWN-PLEASE CHECK AND ADVISE VERIFIED CUSTOMER CONCERN-FOUND PASSENGER SIDE WINDOW MOTOR HAS FAILED. REMOVED AND REPLACED PASSENGER SIDE WINDOW MOTOR ASSEMBLY VERIFIED REPAIRS. | Ball Joint Service
107866 | ¦ 94496 PERFORMED MULTI POINT INSPECTION. TECHNICIAN RECOMMENDATIONS: REPLACE LEFT INNER CV BOOT (TORN) AND REPLACE OUTER CV BOOT $700 ENGINE AIR FILTER AND CABIN AIR FILTER (DIRTY) $185 | Air Filter Service¦C/V Boot Service¦Cabin Air Filter Service
107866 | ¦ 94496 PERFORMED MULTI POINT INSPECTION. TECHNICIAN RECOMMENDATIONS: REPLACE LEFT INNER CV BOOT (TORN) AND REPLACE OUTER CV BOOT $700 ENGINE AIR FILTER AND CABIN AIR FILTER (DIRTY) $185 | Air Filter Service¦C/V Boot Service¦Cabin Air Filter Service
107866 | ¦ 94496 PERFORMED MULTI POINT INSPECTION. TECHNICIAN RECOMMENDATIONS: REPLACE LEFT INNER CV BOOT (TORN) AND REPLACE OUTER CV BOOT $700 ENGINE AIR FILTER AND CABIN AIR FILTER (DIRTY) $185 | Air Filter Service¦C/V Boot Service¦Cabin Air Filter Service
111275 | ¦ 36857 PERFORMED COMPLIMENTARY MULTI POINT VISUAL INSPECTION. CHECKED AND SET TIRE PRESSURES. RECOMMEND REAR DIFF SERVICE.¦ 36857 40 REPLACED ENGINE OIL AND FILTER, TOPPED OFF FLUIDS AS NEEDED | Drive Train Service
111281 | ¦ RECOMMEND BOTH AIR FILTERS $105 RECOMMEND ENGINE COOLANT SERVICE $120 RECOMMEND FUEL INDUCTION SERVICE $160 | Cooling System Service¦Fuel System Service
111281 | ¦ RECOMMEND BOTH AIR FILTERS $105 RECOMMEND ENGINE COOLANT SERVICE $120 RECOMMEND FUEL INDUCTION SERVICE $160 | Cooling System Service¦Fuel System Service
111282 | ¦ 130175 performed sc122 labor op: 150033R0 time: 0.5 M/H.¦ 130175 RECOMMEND: ENG AIR FILTER, BRAKE LIGHT BULB, LIC PLATE BULBS, BALL JOINT (PASS SIDE) RECOMMEND BOTH BALL JOINTS. | Air Filter Service¦Bulb Replacement¦Ball Joint Service
111282 | ¦ 130175 performed sc122 labor op: 150033R0 time: 0.5 M/H.¦ 130175 RECOMMEND: ENG AIR FILTER, BRAKE LIGHT BULB, LIC PLATE BULBS, BALL JOINT (PASS SIDE) RECOMMEND BOTH BALL JOINTS. | Air Filter Service¦Bulb Replacement¦Ball Joint Service
111282 | ¦ 130175 performed sc122 labor op: 150033R0 time: 0.5 M/H.¦ 130175 RECOMMEND: ENG AIR FILTER, BRAKE LIGHT BULB, LIC PLATE BULBS, BALL JOINT (PASS SIDE) RECOMMEND BOTH BALL JOINTS. | Air Filter Service¦Bulb Replacement¦Ball Joint Service
98406 | ¦ 227115 PERFORMED MULTI-POINT INSPECTION PER ATTACHED INSPECTION SHEET.¦ 227115 REPLACED OIL PUMP. NOTE: WORK HAS BEEN DONE ELSEWHERE. FOUND SEVERAL AFTERMARKET FASTENERS. ONE OF BANK 1 CATALYTIC CONVERTER STUDS IS SPINNING, SECURE FOR NOW. BOTH SIDE ENGINE MOUNT BRACKET BOLTS WERE COMPLETELY STRIPPED. INSTALLED TIMESERTS IN BOTH AND TORQUED TO SPECIFICATION, 40 POUND-FEET..¦ 227115 TIRES AT 35 PSI.¦ TECH REC'D: BATTERY-$189.95 REAR MAIN SEAL-$1589 TRANSMISSION FLUID-$149.95 AIR AND CABIN FILTERS-$108.85 COMPLIANCE BUSHINGS W/ALIGNMENT-$625.¦ 227115 PERFORMED B SERVICE (SERVICE INCLUDES SUBMENU ITEMS PER CHECKLIST) - ELK GROVE ACURA - MINIMUM SERVICE (B) Replace Engine Oil and Filter Install Windshield Wiper Solvent (B) Inspect Front and Rear Brakes (B) Check Parking Brake Adjustment (B) Visually Inspect Tie Rod Ends, Steering Gear Box, and Boots (B) Visually Inspect Suspension Components (B) Visually Inspect Driveshaft Boots (B) Visually Inspect Brake Hoses and Line (including ABS) (B) Visually Inspect All Fluid Levels and Condition of Fluids (top off as needed) (B) Visually Inspect Exhaust System (B) Visually Inspect Fuel Lines and Connections (1) Rotate Tires, Check Tire Pressure and Condition Inspect Drive Belt Check VIN # for Open Recalls or Campaigns Clean Battery Cable Ends and Terminals and Install Anti-Corrosion Pads Perform Multi-Point Inspection | Transmission Service¦Wheel Alignment Service
98406 | ¦ 227115 PERFORMED MULTI-POINT INSPECTION PER ATTACHED INSPECTION SHEET.¦ 227115 REPLACED OIL PUMP. NOTE: WORK HAS BEEN DONE ELSEWHERE. FOUND SEVERAL AFTERMARKET FASTENERS. ONE OF BANK 1 CATALYTIC CONVERTER STUDS IS SPINNING, SECURE FOR NOW. BOTH SIDE ENGINE MOUNT BRACKET BOLTS WERE COMPLETELY STRIPPED. INSTALLED TIMESERTS IN BOTH AND TORQUED TO SPECIFICATION, 40 POUND-FEET..¦ 227115 TIRES AT 35 PSI.¦ TECH REC'D: BATTERY-$189.95 REAR MAIN SEAL-$1589 TRANSMISSION FLUID-$149.95 AIR AND CABIN FILTERS-$108.85 COMPLIANCE BUSHINGS W/ALIGNMENT-$625.¦ 227115 PERFORMED B SERVICE (SERVICE INCLUDES SUBMENU ITEMS PER CHECKLIST) - ELK GROVE ACURA - MINIMUM SERVICE (B) Replace Engine Oil and Filter Install Windshield Wiper Solvent (B) Inspect Front and Rear Brakes (B) Check Parking Brake Adjustment (B) Visually Inspect Tie Rod Ends, Steering Gear Box, and Boots (B) Visually Inspect Suspension Components (B) Visually Inspect Driveshaft Boots (B) Visually Inspect Brake Hoses and Line (including ABS) (B) Visually Inspect All Fluid Levels and Condition of Fluids (top off as needed) (B) Visually Inspect Exhaust System (B) Visually Inspect Fuel Lines and Connections (1) Rotate Tires, Check Tire Pressure and Condition Inspect Drive Belt Check VIN # for Open Recalls or Campaigns Clean Battery Cable Ends and Terminals and Install Anti-Corrosion Pads Perform Multi-Point Inspection | Transmission Service¦Wheel Alignment Service
109811 | ¦ 19073 NO IL LEAK FOUND. RECOMMENDED MAJOR SERVICE AND VALVE COVER GASKET REPLACEMENT AS GASKET IS SWEATING A LITTLE. CUSTOMER DECLINED..¦ NO SERVICE HISTORY. RECOMMEND TIMING BELT SERVICE WITH CAM SEALS:PERFORM MAJOR SERVICE WITH CAM SEALS | Belt Service¦Major Maintenance Service
109811 | ¦ 19073 NO IL LEAK FOUND. RECOMMENDED MAJOR SERVICE AND VALVE COVER GASKET REPLACEMENT AS GASKET IS SWEATING A LITTLE. CUSTOMER DECLINED..¦ NO SERVICE HISTORY. RECOMMEND TIMING BELT SERVICE WITH CAM SEALS:PERFORM MAJOR SERVICE WITH CAM SEALS | Belt Service¦Major Maintenance Service
100354 | ¦ 118146 PERFORMED ENGINE OIL AND FILTER CHANGE USING GENUINE ACURA PARTS.¦ RECOMMEND COOLANAT SERVICE, BRAKE FLUID SERVICE , SPARK PLUGS. | Brake Service¦Spark Plugs¦Cooling System Service
100354 | ¦ 118146 PERFORMED ENGINE OIL AND FILTER CHANGE USING GENUINE ACURA PARTS.¦ RECOMMEND COOLANAT SERVICE, BRAKE FLUID SERVICE , SPARK PLUGS. | Brake Service¦Spark Plugs¦Cooling System Service
100354 | ¦ 118146 PERFORMED ENGINE OIL AND FILTER CHANGE USING GENUINE ACURA PARTS.¦ RECOMMEND COOLANAT SERVICE, BRAKE FLUID SERVICE , SPARK PLUGS. | Brake Service¦Spark Plugs¦Cooling System Service
106245 | ¦ CHECK FLUID LEVELS,BELTS,HOSES,TIRES & AIR FILTER. ANTI-FREEZE GOOD TO -. . . INSPECTED BRAKES FOUND RF CALIPER SEIZED, ROTORS AND PADS NEED REPLACED, REAR BRAKES NEED REPLACED R&R CALIPER FRONT ROTORS, PADS, RESURFACED REAR DRUMS, REPLACED SHOES AND HARDWARE, BLEED BRAKES REAR BRAKE LINE BLEW OUT REPLACED BRAKE LINES.. . VERIFIED PINION SEAL LEAK R&R PINION SEAL TOPPED OFF REAR DIFF FLUID. VERIFIED BOTH UPPER BALL JOINTS LOOSE R&R BOTH UPPER CONTROL ARMS (BALL JOINTS). VERIFIED LF HUB BEARING LOOSE R&R LF HUB BEARING.¦ CHECK FLUID LEVELS,BELTS,HOSES,TIRES & AIR FILTER. ANTI-FREEZE GOOD TO -.¦ VERIFIED BOTH UPPER BALL JOINTS LOOSE R&R BOTH UPPER CONTROL ARMS (BALL JOINTS) | Brake Service
111306 | ¦ RECOMMEND TRANSMISSIONS SERVICE, REAR DIFF SERV ICE, BRAKE FLUID SERVICE, AIR AND POLLEN FILTER S DUE TO MILES..¦ 68293 completed lof recommend trans fluid, brake fluid, rear diff fluid, coolant and fuel treatment | Brake Service¦Cabin Air Filter Service¦Cooling System Service¦Drive Train Service¦Fuel System Service¦Transmission Service
111306 | ¦ RECOMMEND TRANSMISSIONS SERVICE, REAR DIFF SERV ICE, BRAKE FLUID SERVICE, AIR AND POLLEN FILTER S DUE TO MILES..¦ 68293 completed lof recommend trans fluid, brake fluid, rear diff fluid, coolant and fuel treatment | Brake Service¦Cabin Air Filter Service¦Cooling System Service¦Drive Train Service¦Fuel System Service¦Transmission Service
111306 | ¦ RECOMMEND TRANSMISSIONS SERVICE, REAR DIFF SERV ICE, BRAKE FLUID SERVICE, AIR AND POLLEN FILTER S DUE TO MILES..¦ 68293 completed lof recommend trans fluid, brake fluid, rear diff fluid, coolant and fuel treatment | Brake Service¦Cabin Air Filter Service¦Cooling System Service¦Drive Train Service¦Fuel System Service¦Transmission Service
111306 | ¦ RECOMMEND TRANSMISSIONS SERVICE, REAR DIFF SERV ICE, BRAKE FLUID SERVICE, AIR AND POLLEN FILTER S DUE TO MILES..¦ 68293 completed lof recommend trans fluid, brake fluid, rear diff fluid, coolant and fuel treatment | Brake Service¦Cabin Air Filter Service¦Cooling System Service¦Drive Train Service¦Fuel System Service¦Transmission Service
111306 | ¦ RECOMMEND TRANSMISSIONS SERVICE, REAR DIFF SERV ICE, BRAKE FLUID SERVICE, AIR AND POLLEN FILTER S DUE TO MILES..¦ 68293 completed lof recommend trans fluid, brake fluid, rear diff fluid, coolant and fuel treatment | Brake Service¦Cabin Air Filter Service¦Cooling System Service¦Drive Train Service¦Fuel System Service¦Transmission Service
111306 | ¦ RECOMMEND TRANSMISSIONS SERVICE, REAR DIFF SERV ICE, BRAKE FLUID SERVICE, AIR AND POLLEN FILTER S DUE TO MILES..¦ 68293 completed lof recommend trans fluid, brake fluid, rear diff fluid, coolant and fuel treatment | Brake Service¦Cabin Air Filter Service¦Cooling System Service¦Drive Train Service¦Fuel System Service¦Transmission Service
111307 | ¦ 78601 recommend tires.¦ RECOMMEND REPLACEMENT OF TIRES.¦ 78601 replaced inflator | New Tire(s)
111310 | ¦ BATTERY FAILED TEST. BATTERY HOLD DOWN MISSING AND NEGATIVE CABLE END HELD ON BY HOSE CLAMP. R ECOMMEND BATTERY, HOLD DOWN, AND NEGATIVE BATTE RY CABLE $300. RECOMMEND BRAKE FLUSH $95, POWER STEERING FLUSH $110, AND TRANSMISSION SERVICE $130 | Brake Service¦Steering Service¦Transmission Service¦Battery Service
111310 | ¦ BATTERY FAILED TEST. BATTERY HOLD DOWN MISSING AND NEGATIVE CABLE END HELD ON BY HOSE CLAMP. R ECOMMEND BATTERY, HOLD DOWN, AND NEGATIVE BATTE RY CABLE $300. RECOMMEND BRAKE FLUSH $95, POWER STEERING FLUSH $110, AND TRANSMISSION SERVICE $130 | Brake Service¦Steering Service¦Transmission Service¦Battery Service
111310 | ¦ BATTERY FAILED TEST. BATTERY HOLD DOWN MISSING AND NEGATIVE CABLE END HELD ON BY HOSE CLAMP. R ECOMMEND BATTERY, HOLD DOWN, AND NEGATIVE BATTE RY CABLE $300. RECOMMEND BRAKE FLUSH $95, POWER STEERING FLUSH $110, AND TRANSMISSION SERVICE $130 | Brake Service¦Steering Service¦Transmission Service¦Battery Service
111310 | ¦ BATTERY FAILED TEST. BATTERY HOLD DOWN MISSING AND NEGATIVE CABLE END HELD ON BY HOSE CLAMP. R ECOMMEND BATTERY, HOLD DOWN, AND NEGATIVE BATTE RY CABLE $300. RECOMMEND BRAKE FLUSH $95, POWER STEERING FLUSH $110, AND TRANSMISSION SERVICE $130 | Brake Service¦Steering Service¦Transmission Service¦Battery Service
98424 | ¦ RECOMMEND 4 TIRES AND A 4 WHEEL ALIGNMENT. BOTH AIR FILTERS. TRANSMISSION SERVICE EVERY 30,000 MILES. BRAKE FLUID FLUSH EVERY 3 YRS. RF AXLE SEAL IS LEAKING $306.00. BATTERY IS TESTING MARGINAL. | New Tire(s)¦Wheel Alignment Service¦Transmission Service¦Brake Service
98424 | ¦ RECOMMEND 4 TIRES AND A 4 WHEEL ALIGNMENT. BOTH AIR FILTERS. TRANSMISSION SERVICE EVERY 30,000 MILES. BRAKE FLUID FLUSH EVERY 3 YRS. RF AXLE SEAL IS LEAKING $306.00. BATTERY IS TESTING MARGINAL. | New Tire(s)¦Wheel Alignment Service¦Transmission Service¦Brake Service
98424 | ¦ RECOMMEND 4 TIRES AND A 4 WHEEL ALIGNMENT. BOTH AIR FILTERS. TRANSMISSION SERVICE EVERY 30,000 MILES. BRAKE FLUID FLUSH EVERY 3 YRS. RF AXLE SEAL IS LEAKING $306.00. BATTERY IS TESTING MARGINAL. | New Tire(s)¦Wheel Alignment Service¦Transmission Service¦Brake Service
98424 | ¦ RECOMMEND 4 TIRES AND A 4 WHEEL ALIGNMENT. BOTH AIR FILTERS. TRANSMISSION SERVICE EVERY 30,000 MILES. BRAKE FLUID FLUSH EVERY 3 YRS. RF AXLE SEAL IS LEAKING $306.00. BATTERY IS TESTING MARGINAL. | New Tire(s)¦Wheel Alignment Service¦Transmission Service¦Brake Service
111347 | ¦ NEEDS TIRE ROTATION.¦ TIRE PRESSURE AND TOP OFF VISIBLE FLUIDS ****************** $49.95 *******************. NEEDS TIRE ROTATION.¦ TIRE PRESSURE AND TOP OFF VISIBLE FLUIDS ****************** $49.95 ******************* | Tire Rotation
111348 | ¦ TIRE PRESSURE AND TOP OFF VISIBLE FLUIDS $49.95.¦ NEEDS TIRE ROTATION,CUSTOMER DECLINED.¦ TIRE PRESSURE AND TOP OFF VISIBLE FLUIDS $49.95. NEEDS TIRE ROTATION,CUSTOMER DECLINED | Tire Rotation
111358 | ¦ 5005 INSTALLED FOR CUSTOMER AND RECHECK ALL OK.¦ 5005 DECLINED TIRE ROTATION AT THIS TIME.¦ CUSTOMER STATES PLEASE ROTATE TIRES.¦ 12450 | Tire Rotation
100377 | ¦ 49740 PERFORMED MULTI POINT INSPECTION. TECHNICIAN RECOMMENDATIONS: 45K SERVICE DUE. FRONT AND REAR BRAKES ARE LOW (3/32) $880. BRAKE FLUID FLUSH $198. ENGINE AIR FILTER AND CABIN AIR FILTER (BOTH DIRTY) $185. 4 WHEEL ALIGNMENT (OUTSIDE WEAR) $99. TIRE ROTATION $35. CUSTOMER DECLINED RECOMMENDATIONS AT THIS TIME. | 45,000 Mile Service¦Brake Service¦Air Filter Service¦Cabin Air Filter Service¦Wheel Alignment Service¦Tire Rotation
100377 | ¦ 49740 PERFORMED MULTI POINT INSPECTION. TECHNICIAN RECOMMENDATIONS: 45K SERVICE DUE. FRONT AND REAR BRAKES ARE LOW (3/32) $880. BRAKE FLUID FLUSH $198. ENGINE AIR FILTER AND CABIN AIR FILTER (BOTH DIRTY) $185. 4 WHEEL ALIGNMENT (OUTSIDE WEAR) $99. TIRE ROTATION $35. CUSTOMER DECLINED RECOMMENDATIONS AT THIS TIME. | 45,000 Mile Service¦Brake Service¦Air Filter Service¦Cabin Air Filter Service¦Wheel Alignment Service¦Tire Rotation
100377 | ¦ 49740 PERFORMED MULTI POINT INSPECTION. TECHNICIAN RECOMMENDATIONS: 45K SERVICE DUE. FRONT AND REAR BRAKES ARE LOW (3/32) $880. BRAKE FLUID FLUSH $198. ENGINE AIR FILTER AND CABIN AIR FILTER (BOTH DIRTY) $185. 4 WHEEL ALIGNMENT (OUTSIDE WEAR) $99. TIRE ROTATION $35. CUSTOMER DECLINED RECOMMENDATIONS AT THIS TIME. | 45,000 Mile Service¦Brake Service¦Air Filter Service¦Cabin Air Filter Service¦Wheel Alignment Service¦Tire Rotation
100377 | ¦ 49740 PERFORMED MULTI POINT INSPECTION. TECHNICIAN RECOMMENDATIONS: 45K SERVICE DUE. FRONT AND REAR BRAKES ARE LOW (3/32) $880. BRAKE FLUID FLUSH $198. ENGINE AIR FILTER AND CABIN AIR FILTER (BOTH DIRTY) $185. 4 WHEEL ALIGNMENT (OUTSIDE WEAR) $99. TIRE ROTATION $35. CUSTOMER DECLINED RECOMMENDATIONS AT THIS TIME. | 45,000 Mile Service¦Brake Service¦Air Filter Service¦Cabin Air Filter Service¦Wheel Alignment Service¦Tire Rotation
100377 | ¦ 49740 PERFORMED MULTI POINT INSPECTION. TECHNICIAN RECOMMENDATIONS: 45K SERVICE DUE. FRONT AND REAR BRAKES ARE LOW (3/32) $880. BRAKE FLUID FLUSH $198. ENGINE AIR FILTER AND CABIN AIR FILTER (BOTH DIRTY) $185. 4 WHEEL ALIGNMENT (OUTSIDE WEAR) $99. TIRE ROTATION $35. CUSTOMER DECLINED RECOMMENDATIONS AT THIS TIME. | 45,000 Mile Service¦Brake Service¦Air Filter Service¦Cabin Air Filter Service¦Wheel Alignment Service¦Tire Rotation
100377 | ¦ 49740 PERFORMED MULTI POINT INSPECTION. TECHNICIAN RECOMMENDATIONS: 45K SERVICE DUE. FRONT AND REAR BRAKES ARE LOW (3/32) $880. BRAKE FLUID FLUSH $198. ENGINE AIR FILTER AND CABIN AIR FILTER (BOTH DIRTY) $185. 4 WHEEL ALIGNMENT (OUTSIDE WEAR) $99. TIRE ROTATION $35. CUSTOMER DECLINED RECOMMENDATIONS AT THIS TIME. | 45,000 Mile Service¦Brake Service¦Air Filter Service¦Cabin Air Filter Service¦Wheel Alignment Service¦Tire Rotation
98474 | ¦ 9711 RECOMMENDED FRONT WIPERS.¦ 9711 PERFORMED OIL AND FILTER CHANGE.¦ 9711 ROTATES 4 TIRES AND SET TIRE PRESSURE, ROAD TESTED FOR PERFORMANCE | Wiper Blade Service
107905 | ¦ 120927 performed mpi. vehicle in very good condition. just recommend normal service at this mileage.¦ 120927 the crankshaft pulley separated and belt flung off in the shop. replaced crankshaft pulley and installed belt. recommend timing belt, spark plugs, 120,000 mile service, coolant flush, and fuel induction service. very nice car. | 120,000 Mile Service¦Belt Service¦Spark Plugs¦Cooling System Service¦Fuel System Service
107905 | ¦ 120927 performed mpi. vehicle in very good condition. just recommend normal service at this mileage.¦ 120927 the crankshaft pulley separated and belt flung off in the shop. replaced crankshaft pulley and installed belt. recommend timing belt, spark plugs, 120,000 mile service, coolant flush, and fuel induction service. very nice car. | 120,000 Mile Service¦Belt Service¦Spark Plugs¦Cooling System Service¦Fuel System Service
107905 | ¦ 120927 performed mpi. vehicle in very good condition. just recommend normal service at this mileage.¦ 120927 the crankshaft pulley separated and belt flung off in the shop. replaced crankshaft pulley and installed belt. recommend timing belt, spark plugs, 120,000 mile service, coolant flush, and fuel induction service. very nice car. | 120,000 Mile Service¦Belt Service¦Spark Plugs¦Cooling System Service¦Fuel System Service
107905 | ¦ 120927 performed mpi. vehicle in very good condition. just recommend normal service at this mileage.¦ 120927 the crankshaft pulley separated and belt flung off in the shop. replaced crankshaft pulley and installed belt. recommend timing belt, spark plugs, 120,000 mile service, coolant flush, and fuel induction service. very nice car. | 120,000 Mile Service¦Belt Service¦Spark Plugs¦Cooling System Service¦Fuel System Service
107905 | ¦ 120927 performed mpi. vehicle in very good condition. just recommend normal service at this mileage.¦ 120927 the crankshaft pulley separated and belt flung off in the shop. replaced crankshaft pulley and installed belt. recommend timing belt, spark plugs, 120,000 mile service, coolant flush, and fuel induction service. very nice car. | 120,000 Mile Service¦Belt Service¦Spark Plugs¦Cooling System Service¦Fuel System Service
109851 | ¦ 152653 PERFORMED MULTI-POINT INSPECTION PER ATTACHED INSPECTION SHEET.¦ RECOMMENDED #3 TRANSMISSION SERVICE 149.95, #6 REAR DIFFERENTIAL SERVICE 109.95, BRAKE AND POWER STEEINRG FLUID FLUSH 135.00EA, WIPER INSERTS 17.90, HEADLIFGHT RESTPORATION 15 5.00, LICENSE PLATE BULB IS OUT 26.90, DRIVER S IDE FOLG LIGHT LENSE CRACKED, STARTER IS STARTI STARTER IS STARTING TO MAKE NOISE, CUSTOMER DEC LINED..¦ 152653 ADJUST TIRES TO 33PSI.¦ 152653 PERFORMED B SERVICE (SERVICE INCLUDES SUBMENU ITEMS PER CHECKLIST) - ELK GROVE ACURA - MINIMUM SERVICE (B) Replace Engine Oil and Filter Install Windshield Wiper Solvent (B) Inspect Front and Rear Brakes (B) Check Parking Brake Adjustment (B) Visually Inspect Tie Rod Ends, Steering Gear Box, and Boots (B) Visually Inspect Suspension Components (B) Visually Inspect Driveshaft Boots (B) Visually Inspect Brake Hoses and Line (including ABS) (B) Visually Inspect All Fluid Levels and Condition of Fluids (top off as needed) (B) Visually Inspect Exhaust System (B) Visually Inspect Fuel Lines and Connections (1) Rotate Tires, Check Tire Pressure and Condition Inspect Drive Belt Check VIN # for Open Recalls or Campaigns Clean Battery Cable Ends and Terminals and Install Anti-Corrosion Pads Perform Multi-Point Inspection | Bulb Replacement¦Drive Train Service¦Transmission Service¦Wiper Blade Service
109851 | ¦ 152653 PERFORMED MULTI-POINT INSPECTION PER ATTACHED INSPECTION SHEET.¦ RECOMMENDED #3 TRANSMISSION SERVICE 149.95, #6 REAR DIFFERENTIAL SERVICE 109.95, BRAKE AND POWER STEEINRG FLUID FLUSH 135.00EA, WIPER INSERTS 17.90, HEADLIFGHT RESTPORATION 15 5.00, LICENSE PLATE BULB IS OUT 26.90, DRIVER S IDE FOLG LIGHT LENSE CRACKED, STARTER IS STARTI STARTER IS STARTING TO MAKE NOISE, CUSTOMER DEC LINED..¦ 152653 ADJUST TIRES TO 33PSI.¦ 152653 PERFORMED B SERVICE (SERVICE INCLUDES SUBMENU ITEMS PER CHECKLIST) - ELK GROVE ACURA - MINIMUM SERVICE (B) Replace Engine Oil and Filter Install Windshield Wiper Solvent (B) Inspect Front and Rear Brakes (B) Check Parking Brake Adjustment (B) Visually Inspect Tie Rod Ends, Steering Gear Box, and Boots (B) Visually Inspect Suspension Components (B) Visually Inspect Driveshaft Boots (B) Visually Inspect Brake Hoses and Line (including ABS) (B) Visually Inspect All Fluid Levels and Condition of Fluids (top off as needed) (B) Visually Inspect Exhaust System (B) Visually Inspect Fuel Lines and Connections (1) Rotate Tires, Check Tire Pressure and Condition Inspect Drive Belt Check VIN # for Open Recalls or Campaigns Clean Battery Cable Ends and Terminals and Install Anti-Corrosion Pads Perform Multi-Point Inspection | Bulb Replacement¦Drive Train Service¦Transmission Service¦Wiper Blade Service
109851 | ¦ 152653 PERFORMED MULTI-POINT INSPECTION PER ATTACHED INSPECTION SHEET.¦ RECOMMENDED #3 TRANSMISSION SERVICE 149.95, #6 REAR DIFFERENTIAL SERVICE 109.95, BRAKE AND POWER STEEINRG FLUID FLUSH 135.00EA, WIPER INSERTS 17.90, HEADLIFGHT RESTPORATION 15 5.00, LICENSE PLATE BULB IS OUT 26.90, DRIVER S IDE FOLG LIGHT LENSE CRACKED, STARTER IS STARTI STARTER IS STARTING TO MAKE NOISE, CUSTOMER DEC LINED..¦ 152653 ADJUST TIRES TO 33PSI.¦ 152653 PERFORMED B SERVICE (SERVICE INCLUDES SUBMENU ITEMS PER CHECKLIST) - ELK GROVE ACURA - MINIMUM SERVICE (B) Replace Engine Oil and Filter Install Windshield Wiper Solvent (B) Inspect Front and Rear Brakes (B) Check Parking Brake Adjustment (B) Visually Inspect Tie Rod Ends, Steering Gear Box, and Boots (B) Visually Inspect Suspension Components (B) Visually Inspect Driveshaft Boots (B) Visually Inspect Brake Hoses and Line (including ABS) (B) Visually Inspect All Fluid Levels and Condition of Fluids (top off as needed) (B) Visually Inspect Exhaust System (B) Visually Inspect Fuel Lines and Connections (1) Rotate Tires, Check Tire Pressure and Condition Inspect Drive Belt Check VIN # for Open Recalls or Campaigns Clean Battery Cable Ends and Terminals and Install Anti-Corrosion Pads Perform Multi-Point Inspection | Bulb Replacement¦Drive Train Service¦Transmission Service¦Wiper Blade Service
109851 | ¦ 152653 PERFORMED MULTI-POINT INSPECTION PER ATTACHED INSPECTION SHEET.¦ RECOMMENDED #3 TRANSMISSION SERVICE 149.95, #6 REAR DIFFERENTIAL SERVICE 109.95, BRAKE AND POWER STEEINRG FLUID FLUSH 135.00EA, WIPER INSERTS 17.90, HEADLIFGHT RESTPORATION 15 5.00, LICENSE PLATE BULB IS OUT 26.90, DRIVER S IDE FOLG LIGHT LENSE CRACKED, STARTER IS STARTI STARTER IS STARTING TO MAKE NOISE, CUSTOMER DEC LINED..¦ 152653 ADJUST TIRES TO 33PSI.¦ 152653 PERFORMED B SERVICE (SERVICE INCLUDES SUBMENU ITEMS PER CHECKLIST) - ELK GROVE ACURA - MINIMUM SERVICE (B) Replace Engine Oil and Filter Install Windshield Wiper Solvent (B) Inspect Front and Rear Brakes (B) Check Parking Brake Adjustment (B) Visually Inspect Tie Rod Ends, Steering Gear Box, and Boots (B) Visually Inspect Suspension Components (B) Visually Inspect Driveshaft Boots (B) Visually Inspect Brake Hoses and Line (including ABS) (B) Visually Inspect All Fluid Levels and Condition of Fluids (top off as needed) (B) Visually Inspect Exhaust System (B) Visually Inspect Fuel Lines and Connections (1) Rotate Tires, Check Tire Pressure and Condition Inspect Drive Belt Check VIN # for Open Recalls or Campaigns Clean Battery Cable Ends and Terminals and Install Anti-Corrosion Pads Perform Multi-Point Inspection | Bulb Replacement¦Drive Train Service¦Transmission Service¦Wiper Blade Service
109864 | ¦ 86734 RECOMMENDING AIR FILTER $79 INCABIN FILTER $119 AND WIPERS $45 | Air Filter Service¦Wiper Blade Service¦Cabin Air Filter Service
109864 | ¦ 86734 RECOMMENDING AIR FILTER $79 INCABIN FILTER $119 AND WIPERS $45 | Air Filter Service¦Wiper Blade Service¦Cabin Air Filter Service
109864 | ¦ 86734 RECOMMENDING AIR FILTER $79 INCABIN FILTER $119 AND WIPERS $45 | Air Filter Service¦Wiper Blade Service¦Cabin Air Filter Service
107943 | ¦ 50031 PERFORMED MULTI POINT INSPECTION. TECHNICIAN RECOMMENDATIONS: FRONT BRAKES ARE LOW (3/32) $440. BRAKE FLUID SERVICE $195. ENGINE AIR FILTER AND CABIN AIR FILTER (BOTH DIRTY) $170 | Brake Service¦Air Filter Service¦Cabin Air Filter Service
107943 | ¦ 50031 PERFORMED MULTI POINT INSPECTION. TECHNICIAN RECOMMENDATIONS: FRONT BRAKES ARE LOW (3/32) $440. BRAKE FLUID SERVICE $195. ENGINE AIR FILTER AND CABIN AIR FILTER (BOTH DIRTY) $170 | Brake Service¦Air Filter Service¦Cabin Air Filter Service
107943 | ¦ 50031 PERFORMED MULTI POINT INSPECTION. TECHNICIAN RECOMMENDATIONS: FRONT BRAKES ARE LOW (3/32) $440. BRAKE FLUID SERVICE $195. ENGINE AIR FILTER AND CABIN AIR FILTER (BOTH DIRTY) $170 | Brake Service¦Air Filter Service¦Cabin Air Filter Service
107944 | ¦ 150617 AT THIS TIME CLEANED GROUNDS, DIAGNOSED AND RETRIEVED SEVERAL OTHER FAILURE CODES. RECOMMENDS TO REPLACE TRANSMISSION ASSEMBLY; | Transmission Service
107957 | ¦ 75703 REMOVED CLIP/CONNECTOR AND TIGHTENED PINS. REASSEMBLED AND RETESTED OK. VEHICLE NEEDS BATTERY DESPERATELY. TESTING AT 9.68V. CUSTOMER DECLINED BATTERY REPLACEMENT AT THIS TIME | Battery Service
109888 | ¦ RECOMMEND POWER STEERING PUMP AND POWER STEERIN G HIGH PRESSURE HOSE (LEAKING) $1118//RECOMMEND LEFT FRONT DRIVE AXLE ASSEMBLY (SLINGING GREAS E) $533. FRONT AND SIDE ENGINE MOUNTS STARTING TO COLLAPSE. RECOMMEND SOON $1761 | Steering Service¦Drive Train Service¦Engine Service
109888 | ¦ RECOMMEND POWER STEERING PUMP AND POWER STEERIN G HIGH PRESSURE HOSE (LEAKING) $1118//RECOMMEND LEFT FRONT DRIVE AXLE ASSEMBLY (SLINGING GREAS E) $533. FRONT AND SIDE ENGINE MOUNTS STARTING TO COLLAPSE. RECOMMEND SOON $1761 | Steering Service¦Drive Train Service¦Engine Service
109888 | ¦ RECOMMEND POWER STEERING PUMP AND POWER STEERIN G HIGH PRESSURE HOSE (LEAKING) $1118//RECOMMEND LEFT FRONT DRIVE AXLE ASSEMBLY (SLINGING GREAS E) $533. FRONT AND SIDE ENGINE MOUNTS STARTING TO COLLAPSE. RECOMMEND SOON $1761 | Steering Service¦Drive Train Service¦Engine Service
111374 | ¦ 200458 PERFORMED COMPLIMENTARY MULTI POINT VISUAL INSPECTION. CHECKED AND SET TIRE PRESSURES. SEEPING FROM REAR DIFF PADS LOW REC BRAKE INSPECTION CHECK ENGINE LIGHT ON.¦ 200458 REPLACED ENGINE OIL AND FILTER, TOPPED OFF FLUIDS AS NEEDED | Brake Service
111381 | ¦ 79814 OIL AND FILTER CHANGE, REPLACED AIR FILTER, FLUID MAINTENANCE?.¦ 79814 RECALL 18-098.¦ RECOMMENDED SERVICE TRANSMISSION SERVICE $89.99/ BRAKE FLUID SERVICE $60.00 REAR DIFFERENTAL SERVICE $89.99 COOLANT SERVICE $125.00/ FUEL INDUCTION SERVICE $140.00 | Brake Service¦Cooling System Service¦Fuel System Service¦Transmission Service
111381 | ¦ 79814 OIL AND FILTER CHANGE, REPLACED AIR FILTER, FLUID MAINTENANCE?.¦ 79814 RECALL 18-098.¦ RECOMMENDED SERVICE TRANSMISSION SERVICE $89.99/ BRAKE FLUID SERVICE $60.00 REAR DIFFERENTAL SERVICE $89.99 COOLANT SERVICE $125.00/ FUEL INDUCTION SERVICE $140.00 | Brake Service¦Cooling System Service¦Fuel System Service¦Transmission Service
111381 | ¦ 79814 OIL AND FILTER CHANGE, REPLACED AIR FILTER, FLUID MAINTENANCE?.¦ 79814 RECALL 18-098.¦ RECOMMENDED SERVICE TRANSMISSION SERVICE $89.99/ BRAKE FLUID SERVICE $60.00 REAR DIFFERENTAL SERVICE $89.99 COOLANT SERVICE $125.00/ FUEL INDUCTION SERVICE $140.00 | Brake Service¦Cooling System Service¦Fuel System Service¦Transmission Service
111381 | ¦ 79814 OIL AND FILTER CHANGE, REPLACED AIR FILTER, FLUID MAINTENANCE?.¦ 79814 RECALL 18-098.¦ RECOMMENDED SERVICE TRANSMISSION SERVICE $89.99/ BRAKE FLUID SERVICE $60.00 REAR DIFFERENTAL SERVICE $89.99 COOLANT SERVICE $125.00/ FUEL INDUCTION SERVICE $140.00 | Brake Service¦Cooling System Service¦Fuel System Service¦Transmission Service
106309 | ¦ 5290.¦ 198588 REPLACED REAR BRAKE PADS, BRAKE ROTORS, SERVICED AND LUBE CALIPER SLIDE PINS AND HARDWARE. SERVICE COMPLETED..¦ 198588 REPLACED SEAL, OIL AND OIL FILTER. SERVICE COMPLETED..¦ 198588 TECH STATES FOUND FAILURE CODE P0868 FLUID PRESS LOW IN TRANSMISSION, NEEDS TO KEEP AND EYE. // PASSENGER FLOOR BOARD RUSTING OUT, WILL NEED TO PASS VA SAFETY INSPECTION $695.00 // RIGHT AXLE SEAL LEAKING $520.00 // ENGINE TIMING CHAIN NOISY $2560.00.¦ 198588 REPLACED PIPE AND BLEED / SERVICE COOLANT..¦ 198588 AT THIS TIME TO CORRECT AND / OR FURTHER DIAGNOSE REPLACED GAS CAP, RESET LIGHT, RECHECK ALL OKAY. SERVICE COMPLETED. | Drive Train Service¦Body Repair
106309 | ¦ 5290.¦ 198588 REPLACED REAR BRAKE PADS, BRAKE ROTORS, SERVICED AND LUBE CALIPER SLIDE PINS AND HARDWARE. SERVICE COMPLETED..¦ 198588 REPLACED SEAL, OIL AND OIL FILTER. SERVICE COMPLETED..¦ 198588 TECH STATES FOUND FAILURE CODE P0868 FLUID PRESS LOW IN TRANSMISSION, NEEDS TO KEEP AND EYE. // PASSENGER FLOOR BOARD RUSTING OUT, WILL NEED TO PASS VA SAFETY INSPECTION $695.00 // RIGHT AXLE SEAL LEAKING $520.00 // ENGINE TIMING CHAIN NOISY $2560.00.¦ 198588 REPLACED PIPE AND BLEED / SERVICE COOLANT..¦ 198588 AT THIS TIME TO CORRECT AND / OR FURTHER DIAGNOSE REPLACED GAS CAP, RESET LIGHT, RECHECK ALL OKAY. SERVICE COMPLETED. | Drive Train Service¦Body Repair
104398 | ¦ 134068 VERIFIED CUSTOMER CONCERN. ABS LIGHT IS ON, DTC 81-1 MODLATOR-CONTROL UNIT INTERNAL CIRCUIT MALFUNCTION, 61-1 BATTERY VOLTAGE LOW. PERFORMED TROUBLESHOOTING, ABS LIGHT IS ON DUE PREVIOUS LOW BATTERY CONDITION, CUSTOMER HAS REPLACED BATTERY SINCE THEN. CLEARED ALL DTC'S AND RECHECKED - ALL OK AT THIS TIME..¦ RECOMMEND BRAKE FLUID EXCHANGE ($134.95+TAX) RECOMMEND HEADLIGHT RESTORE ($139.00+TAX) RECOMMEND TIMING BELT PACKAGE ($1450.0+TAX) RECOMMEND REAR BRAKE SERVICE ASAP ($280.00+TAX) RECOMMEND REPLACE ALL FOUR TIRES ($869.00+TAX BRIDGESTONE TURANZA EL TIRES) RECOMMEND FOUR WHEEL ALIGNMENT ($105.00) RECOMMEND REPLACE HOOD SUPPORTS ($239.00+TAX).¦ 134068 PERFORMED A1 SERVICE (SERVICE INCLUDES SUBMENU ITEMS PER CHECKLIST) - ELK GROVE ACURA - MINIMUM SERVICE (A) Replace Engine Oil and Filter Install Windshield Wiper Solvent Check Tire Pressure and Condition Check VIN # for Open Recalls or Campaigns Perform Multi-Point Inspection NOTE: NO TIRE ROTATION PERFORMED DUE TO ALL FOUR TIRES BEING WORN NEAR MINIMUM SERVICE LIMITS - RECOMMEND REPLACE ALL FOUR TIRES SOON.¦ 134068 PERFORMED MULTI-POINT INSPECTION PER ATTACHED INSPECTION SHEET.¦ 134068 TIRES AT 33 PSI | New Tire(s)¦Brake Service¦Belt Service¦Wheel Alignment Service¦Body Repair
104398 | ¦ 134068 VERIFIED CUSTOMER CONCERN. ABS LIGHT IS ON, DTC 81-1 MODLATOR-CONTROL UNIT INTERNAL CIRCUIT MALFUNCTION, 61-1 BATTERY VOLTAGE LOW. PERFORMED TROUBLESHOOTING, ABS LIGHT IS ON DUE PREVIOUS LOW BATTERY CONDITION, CUSTOMER HAS REPLACED BATTERY SINCE THEN. CLEARED ALL DTC'S AND RECHECKED - ALL OK AT THIS TIME..¦ RECOMMEND BRAKE FLUID EXCHANGE ($134.95+TAX) RECOMMEND HEADLIGHT RESTORE ($139.00+TAX) RECOMMEND TIMING BELT PACKAGE ($1450.0+TAX) RECOMMEND REAR BRAKE SERVICE ASAP ($280.00+TAX) RECOMMEND REPLACE ALL FOUR TIRES ($869.00+TAX BRIDGESTONE TURANZA EL TIRES) RECOMMEND FOUR WHEEL ALIGNMENT ($105.00) RECOMMEND REPLACE HOOD SUPPORTS ($239.00+TAX).¦ 134068 PERFORMED A1 SERVICE (SERVICE INCLUDES SUBMENU ITEMS PER CHECKLIST) - ELK GROVE ACURA - MINIMUM SERVICE (A) Replace Engine Oil and Filter Install Windshield Wiper Solvent Check Tire Pressure and Condition Check VIN # for Open Recalls or Campaigns Perform Multi-Point Inspection NOTE: NO TIRE ROTATION PERFORMED DUE TO ALL FOUR TIRES BEING WORN NEAR MINIMUM SERVICE LIMITS - RECOMMEND REPLACE ALL FOUR TIRES SOON.¦ 134068 PERFORMED MULTI-POINT INSPECTION PER ATTACHED INSPECTION SHEET.¦ 134068 TIRES AT 33 PSI | New Tire(s)¦Brake Service¦Belt Service¦Wheel Alignment Service¦Body Repair
104398 | ¦ 134068 VERIFIED CUSTOMER CONCERN. ABS LIGHT IS ON, DTC 81-1 MODLATOR-CONTROL UNIT INTERNAL CIRCUIT MALFUNCTION, 61-1 BATTERY VOLTAGE LOW. PERFORMED TROUBLESHOOTING, ABS LIGHT IS ON DUE PREVIOUS LOW BATTERY CONDITION, CUSTOMER HAS REPLACED BATTERY SINCE THEN. CLEARED ALL DTC'S AND RECHECKED - ALL OK AT THIS TIME..¦ RECOMMEND BRAKE FLUID EXCHANGE ($134.95+TAX) RECOMMEND HEADLIGHT RESTORE ($139.00+TAX) RECOMMEND TIMING BELT PACKAGE ($1450.0+TAX) RECOMMEND REAR BRAKE SERVICE ASAP ($280.00+TAX) RECOMMEND REPLACE ALL FOUR TIRES ($869.00+TAX BRIDGESTONE TURANZA EL TIRES) RECOMMEND FOUR WHEEL ALIGNMENT ($105.00) RECOMMEND REPLACE HOOD SUPPORTS ($239.00+TAX).¦ 134068 PERFORMED A1 SERVICE (SERVICE INCLUDES SUBMENU ITEMS PER CHECKLIST) - ELK GROVE ACURA - MINIMUM SERVICE (A) Replace Engine Oil and Filter Install Windshield Wiper Solvent Check Tire Pressure and Condition Check VIN # for Open Recalls or Campaigns Perform Multi-Point Inspection NOTE: NO TIRE ROTATION PERFORMED DUE TO ALL FOUR TIRES BEING WORN NEAR MINIMUM SERVICE LIMITS - RECOMMEND REPLACE ALL FOUR TIRES SOON.¦ 134068 PERFORMED MULTI-POINT INSPECTION PER ATTACHED INSPECTION SHEET.¦ 134068 TIRES AT 33 PSI | New Tire(s)¦Brake Service¦Belt Service¦Wheel Alignment Service¦Body Repair
104398 | ¦ 134068 VERIFIED CUSTOMER CONCERN. ABS LIGHT IS ON, DTC 81-1 MODLATOR-CONTROL UNIT INTERNAL CIRCUIT MALFUNCTION, 61-1 BATTERY VOLTAGE LOW. PERFORMED TROUBLESHOOTING, ABS LIGHT IS ON DUE PREVIOUS LOW BATTERY CONDITION, CUSTOMER HAS REPLACED BATTERY SINCE THEN. CLEARED ALL DTC'S AND RECHECKED - ALL OK AT THIS TIME..¦ RECOMMEND BRAKE FLUID EXCHANGE ($134.95+TAX) RECOMMEND HEADLIGHT RESTORE ($139.00+TAX) RECOMMEND TIMING BELT PACKAGE ($1450.0+TAX) RECOMMEND REAR BRAKE SERVICE ASAP ($280.00+TAX) RECOMMEND REPLACE ALL FOUR TIRES ($869.00+TAX BRIDGESTONE TURANZA EL TIRES) RECOMMEND FOUR WHEEL ALIGNMENT ($105.00) RECOMMEND REPLACE HOOD SUPPORTS ($239.00+TAX).¦ 134068 PERFORMED A1 SERVICE (SERVICE INCLUDES SUBMENU ITEMS PER CHECKLIST) - ELK GROVE ACURA - MINIMUM SERVICE (A) Replace Engine Oil and Filter Install Windshield Wiper Solvent Check Tire Pressure and Condition Check VIN # for Open Recalls or Campaigns Perform Multi-Point Inspection NOTE: NO TIRE ROTATION PERFORMED DUE TO ALL FOUR TIRES BEING WORN NEAR MINIMUM SERVICE LIMITS - RECOMMEND REPLACE ALL FOUR TIRES SOON.¦ 134068 PERFORMED MULTI-POINT INSPECTION PER ATTACHED INSPECTION SHEET.¦ 134068 TIRES AT 33 PSI | New Tire(s)¦Brake Service¦Belt Service¦Wheel Alignment Service¦Body Repair
104398 | ¦ 134068 VERIFIED CUSTOMER CONCERN. ABS LIGHT IS ON, DTC 81-1 MODLATOR-CONTROL UNIT INTERNAL CIRCUIT MALFUNCTION, 61-1 BATTERY VOLTAGE LOW. PERFORMED TROUBLESHOOTING, ABS LIGHT IS ON DUE PREVIOUS LOW BATTERY CONDITION, CUSTOMER HAS REPLACED BATTERY SINCE THEN. CLEARED ALL DTC'S AND RECHECKED - ALL OK AT THIS TIME..¦ RECOMMEND BRAKE FLUID EXCHANGE ($134.95+TAX) RECOMMEND HEADLIGHT RESTORE ($139.00+TAX) RECOMMEND TIMING BELT PACKAGE ($1450.0+TAX) RECOMMEND REAR BRAKE SERVICE ASAP ($280.00+TAX) RECOMMEND REPLACE ALL FOUR TIRES ($869.00+TAX BRIDGESTONE TURANZA EL TIRES) RECOMMEND FOUR WHEEL ALIGNMENT ($105.00) RECOMMEND REPLACE HOOD SUPPORTS ($239.00+TAX).¦ 134068 PERFORMED A1 SERVICE (SERVICE INCLUDES SUBMENU ITEMS PER CHECKLIST) - ELK GROVE ACURA - MINIMUM SERVICE (A) Replace Engine Oil and Filter Install Windshield Wiper Solvent Check Tire Pressure and Condition Check VIN # for Open Recalls or Campaigns Perform Multi-Point Inspection NOTE: NO TIRE ROTATION PERFORMED DUE TO ALL FOUR TIRES BEING WORN NEAR MINIMUM SERVICE LIMITS - RECOMMEND REPLACE ALL FOUR TIRES SOON.¦ 134068 PERFORMED MULTI-POINT INSPECTION PER ATTACHED INSPECTION SHEET.¦ 134068 TIRES AT 33 PSI | New Tire(s)¦Brake Service¦Belt Service¦Wheel Alignment Service¦Body Repair
100440 | ¦ 101377 LR TIRE IN DECENT SHAPE ALL OTHER TIRES ARE AT 1/32. NEED REPLACING SOON P235/55R18 NEEDS BATTERY. VEHICLE HAD TO BE JUMPED MULTIPLE TIMES DURING REPAIRS BATTER - $280 | Battery Service
107978 | ¦ MILEAGE OUT 121087.¦ COMPLETED TRANSMISSION SERVICE.=1.0HR.¦ COMPLETED OIL AND FILTER CHANGE.=0.5HR.¦ FOUND OIL LOW WILL RECOMMEND ENGINE REPLACEMENT, PERFORM OIL CHANGES EVERY 3000 MILES.¦ WSA-9A660920 CUSTOMER REQUESTED A LOANER CC CR EATED 2018-11-13 01 28 00PM TAKEN BY LEEANN ALD ANA | Engine Service
107981 | ¦ 91371 PERFORMED 3 SERVICE: DRAINED AND REFILLED TRANSMISSION FLUID, DRAINED AND REFILLED TRANSFER CASE FLUID (IF APPLICABLE) WITH ACURA GENUINE FLUID..¦ RECOMMEND OIL LEAK REPAIR AT OIL PUMP: $1650.00.¦ 91371 PERFORMED A1 SERVICE (SERVICE INCLUDES SUBMENU ITEMS PER CHECKLIST) - ELK GROVE ACURA - MINIMUM SERVICE (A) Replace Engine Oil and Filter Install Windshield Wiper Solvent (1) Rotate Tires, Check Tire Pressure and Condition Check VIN # for Open Recalls or Campaigns Perform Multi-Point Inspection.¦ 91371 PERFORMED BRAKE FLUID EXCHANGE.¦ 91371 PERFORMED POWER STEERING FLUID EXCHANGE.¦ 91371 PERFORMED MULTI-POINT INSPECTION PER ATTACHED INSPECTION SHEET.¦ 91371 TIRES AT 35 PSI | Oil/Fluid Leak Repair
106351 | ¦ 81473 TOW IN , LOST KEY, REPROGRAM IKEY AND CUT KEY. FOUND STEERING FLUID LOW, MAKING WHINING NOISE, UNABLE TO SEE ANY LEAK FROM THE TOP , RETURN HOSE RESERVOID AND COOLER SEEMS REPLACED RECENTLY. ENGINE TORQUE ROD BUSHING BROKEN, REC PERFORM 3K OIL AND FILTER CHANGE , REC REPLACE ENGINE AIR AND A/C MICRO FILTER, FRONT AND REAR BRAKE LOW, COST TO REPLACE AIR FILTER $45.00+TAX...A/C CABION FILTER $89.95+TAX...FRONT BRAKE PADS AND ROTORS COST $480.00+TAX...REAR BRAKE PADS AND ROTORS $480.00+TAX...POWER STEERING LEAK...RIGHT SIDE ENGINE MOUNT $271.19+TAX | Air Filter Service¦Brake Service¦Engine Service¦Oil &amp; Filter Change¦Steering Service
106351 | ¦ 81473 TOW IN , LOST KEY, REPROGRAM IKEY AND CUT KEY. FOUND STEERING FLUID LOW, MAKING WHINING NOISE, UNABLE TO SEE ANY LEAK FROM THE TOP , RETURN HOSE RESERVOID AND COOLER SEEMS REPLACED RECENTLY. ENGINE TORQUE ROD BUSHING BROKEN, REC PERFORM 3K OIL AND FILTER CHANGE , REC REPLACE ENGINE AIR AND A/C MICRO FILTER, FRONT AND REAR BRAKE LOW, COST TO REPLACE AIR FILTER $45.00+TAX...A/C CABION FILTER $89.95+TAX...FRONT BRAKE PADS AND ROTORS COST $480.00+TAX...REAR BRAKE PADS AND ROTORS $480.00+TAX...POWER STEERING LEAK...RIGHT SIDE ENGINE MOUNT $271.19+TAX | Air Filter Service¦Brake Service¦Engine Service¦Oil &amp; Filter Change¦Steering Service
106351 | ¦ 81473 TOW IN , LOST KEY, REPROGRAM IKEY AND CUT KEY. FOUND STEERING FLUID LOW, MAKING WHINING NOISE, UNABLE TO SEE ANY LEAK FROM THE TOP , RETURN HOSE RESERVOID AND COOLER SEEMS REPLACED RECENTLY. ENGINE TORQUE ROD BUSHING BROKEN, REC PERFORM 3K OIL AND FILTER CHANGE , REC REPLACE ENGINE AIR AND A/C MICRO FILTER, FRONT AND REAR BRAKE LOW, COST TO REPLACE AIR FILTER $45.00+TAX...A/C CABION FILTER $89.95+TAX...FRONT BRAKE PADS AND ROTORS COST $480.00+TAX...REAR BRAKE PADS AND ROTORS $480.00+TAX...POWER STEERING LEAK...RIGHT SIDE ENGINE MOUNT $271.19+TAX | Air Filter Service¦Brake Service¦Engine Service¦Oil &amp; Filter Change¦Steering Service
106351 | ¦ 81473 TOW IN , LOST KEY, REPROGRAM IKEY AND CUT KEY. FOUND STEERING FLUID LOW, MAKING WHINING NOISE, UNABLE TO SEE ANY LEAK FROM THE TOP , RETURN HOSE RESERVOID AND COOLER SEEMS REPLACED RECENTLY. ENGINE TORQUE ROD BUSHING BROKEN, REC PERFORM 3K OIL AND FILTER CHANGE , REC REPLACE ENGINE AIR AND A/C MICRO FILTER, FRONT AND REAR BRAKE LOW, COST TO REPLACE AIR FILTER $45.00+TAX...A/C CABION FILTER $89.95+TAX...FRONT BRAKE PADS AND ROTORS COST $480.00+TAX...REAR BRAKE PADS AND ROTORS $480.00+TAX...POWER STEERING LEAK...RIGHT SIDE ENGINE MOUNT $271.19+TAX | Air Filter Service¦Brake Service¦Engine Service¦Oil &amp; Filter Change¦Steering Service
106351 | ¦ 81473 TOW IN , LOST KEY, REPROGRAM IKEY AND CUT KEY. FOUND STEERING FLUID LOW, MAKING WHINING NOISE, UNABLE TO SEE ANY LEAK FROM THE TOP , RETURN HOSE RESERVOID AND COOLER SEEMS REPLACED RECENTLY. ENGINE TORQUE ROD BUSHING BROKEN, REC PERFORM 3K OIL AND FILTER CHANGE , REC REPLACE ENGINE AIR AND A/C MICRO FILTER, FRONT AND REAR BRAKE LOW, COST TO REPLACE AIR FILTER $45.00+TAX...A/C CABION FILTER $89.95+TAX...FRONT BRAKE PADS AND ROTORS COST $480.00+TAX...REAR BRAKE PADS AND ROTORS $480.00+TAX...POWER STEERING LEAK...RIGHT SIDE ENGINE MOUNT $271.19+TAX | Air Filter Service¦Brake Service¦Engine Service¦Oil &amp; Filter Change¦Steering Service
106354 | ¦ 44831 PERFORMED MULTI POINT INSPECTION. TECHNICIAN RECOMMENDATIONS: 45K SERVICE DUE. ENGINE AIR FILTER AND CABIN AIR FILTER (DIRTY) $185..¦ 44831 TECHNICIAN RECOMMENDS REPLACING THE CENTER MUFFLER, DUE TO IT BEING PUSHED BACK WHEN DRIVING OVER FOREIGN OBJECT. $1200 *SPECIAL ORDER PART* | 45,000 Mile Service¦Air Filter Service¦Cabin Air Filter Service
106354 | ¦ 44831 PERFORMED MULTI POINT INSPECTION. TECHNICIAN RECOMMENDATIONS: 45K SERVICE DUE. ENGINE AIR FILTER AND CABIN AIR FILTER (DIRTY) $185..¦ 44831 TECHNICIAN RECOMMENDS REPLACING THE CENTER MUFFLER, DUE TO IT BEING PUSHED BACK WHEN DRIVING OVER FOREIGN OBJECT. $1200 *SPECIAL ORDER PART* | 45,000 Mile Service¦Air Filter Service¦Cabin Air Filter Service
106354 | ¦ 44831 PERFORMED MULTI POINT INSPECTION. TECHNICIAN RECOMMENDATIONS: 45K SERVICE DUE. ENGINE AIR FILTER AND CABIN AIR FILTER (DIRTY) $185..¦ 44831 TECHNICIAN RECOMMENDS REPLACING THE CENTER MUFFLER, DUE TO IT BEING PUSHED BACK WHEN DRIVING OVER FOREIGN OBJECT. $1200 *SPECIAL ORDER PART* | 45,000 Mile Service¦Air Filter Service¦Cabin Air Filter Service
106355 | ¦ 80444 PERFORMED MULTI POINT INSPECTION. TECHNICIAN RECOMMENDATIONS: ENGINE AIR FILTER AND CABIN AIR FILTER (DIRTY) $185. BRAKE FLUID FLUSH $198. COOLANT FLUID FLUSH $198. | Brake Service¦Cooling System Service¦Air Filter Service¦Cabin Air Filter Service
106355 | ¦ 80444 PERFORMED MULTI POINT INSPECTION. TECHNICIAN RECOMMENDATIONS: ENGINE AIR FILTER AND CABIN AIR FILTER (DIRTY) $185. BRAKE FLUID FLUSH $198. COOLANT FLUID FLUSH $198. | Brake Service¦Cooling System Service¦Air Filter Service¦Cabin Air Filter Service
106355 | ¦ 80444 PERFORMED MULTI POINT INSPECTION. TECHNICIAN RECOMMENDATIONS: ENGINE AIR FILTER AND CABIN AIR FILTER (DIRTY) $185. BRAKE FLUID FLUSH $198. COOLANT FLUID FLUSH $198. | Brake Service¦Cooling System Service¦Air Filter Service¦Cabin Air Filter Service
106355 | ¦ 80444 PERFORMED MULTI POINT INSPECTION. TECHNICIAN RECOMMENDATIONS: ENGINE AIR FILTER AND CABIN AIR FILTER (DIRTY) $185. BRAKE FLUID FLUSH $198. COOLANT FLUID FLUSH $198. | Brake Service¦Cooling System Service¦Air Filter Service¦Cabin Air Filter Service
98514 | ¦ 128981 SRS LIGHT IS ON DUE TO DRIVER SIDE AIR BAG CRACKED, CUSTOMER DECLINED AIR FILTER AND CABIN FILTER, AND DIAGN FOR SES LIGHT ON AT THE TIME.¦ 128981 1.6 PASSENGER SIDE AIR BAG RECALL REPLACE PASSENGER SIDE AIR BAG C1603A01 | Air Filter Service¦Cabin Air Filter Service
98514 | ¦ 128981 SRS LIGHT IS ON DUE TO DRIVER SIDE AIR BAG CRACKED, CUSTOMER DECLINED AIR FILTER AND CABIN FILTER, AND DIAGN FOR SES LIGHT ON AT THE TIME.¦ 128981 1.6 PASSENGER SIDE AIR BAG RECALL REPLACE PASSENGER SIDE AIR BAG C1603A01 | Air Filter Service¦Cabin Air Filter Service
111411 | ¦ 65571 PERFORMED COMPLIMENTARY MULTI POINT VISUAL INSPECTION. CHECKED AND SET TIRE PRESSURES. CORROSION ON BATTERY TERMINALS RECOMMEND ENGINE AIR FILTER. RECOMMEND POWER STEERING FLUSH DUE TO DISCOLORATION.¦ 65571 REPLACED ENGINE OIL AND FILTER, TOPPED OFF FLUIDS AS NEEDED | Air Filter Service¦Steering Service
111411 | ¦ 65571 PERFORMED COMPLIMENTARY MULTI POINT VISUAL INSPECTION. CHECKED AND SET TIRE PRESSURES. CORROSION ON BATTERY TERMINALS RECOMMEND ENGINE AIR FILTER. RECOMMEND POWER STEERING FLUSH DUE TO DISCOLORATION.¦ 65571 REPLACED ENGINE OIL AND FILTER, TOPPED OFF FLUIDS AS NEEDED | Air Filter Service¦Steering Service
102501 | ¦ 27406 REPLACED ENGINE OIL AND FILTER, TOP OFF FLUIDS AS NEEDED.¦ 27406 ROTATED TIRES FRONT TO REAR, SET TIRE PRESSURES TO SPECS..¦ 27406 PERFORMED COMPLIMENTARY MULTI POINT VISUAL INSPECTION. CHECK AND SET TIRE PRESSURES. REC CUSTOMER REPLACE ENGINE AIR FILTER | Air Filter Service
102508 | ¦ RECOMMEND POWER STEERING FLUID $110. BRAKE FLUI D FLUSH $95. FRONT BRAKE PADS $180. 4 WHEEL ALI GNMENT WITH NEW TIRES $100 | Steering Service¦Brake Service¦Wheel Alignment Service¦New Tire(s)
102508 | ¦ RECOMMEND POWER STEERING FLUID $110. BRAKE FLUI D FLUSH $95. FRONT BRAKE PADS $180. 4 WHEEL ALI GNMENT WITH NEW TIRES $100 | Steering Service¦Brake Service¦Wheel Alignment Service¦New Tire(s)
102508 | ¦ RECOMMEND POWER STEERING FLUID $110. BRAKE FLUI D FLUSH $95. FRONT BRAKE PADS $180. 4 WHEEL ALI GNMENT WITH NEW TIRES $100 | Steering Service¦Brake Service¦Wheel Alignment Service¦New Tire(s)
102508 | ¦ RECOMMEND POWER STEERING FLUID $110. BRAKE FLUI D FLUSH $95. FRONT BRAKE PADS $180. 4 WHEEL ALI GNMENT WITH NEW TIRES $100 | Steering Service¦Brake Service¦Wheel Alignment Service¦New Tire(s)
106376 | ¦ 113197 RECOMMEND POWER STEERING FLUSH $139 BRAKE FLUSH $139.¦ 113197 OIL AND FILTER CHANGE, TIRE PRESSURES SET AT 35 PSI. TOPPED OFF FLUIDS AS NEEDED. | Brake Service¦Steering Service
106376 | ¦ 113197 RECOMMEND POWER STEERING FLUSH $139 BRAKE FLUSH $139.¦ 113197 OIL AND FILTER CHANGE, TIRE PRESSURES SET AT 35 PSI. TOPPED OFF FLUIDS AS NEEDED. | Brake Service¦Steering Service
109941 | ¦ RECOMMEND FRONT BRAKE PADS (3MM) BOTH | Brake Service
109942 | ¦ 175634 INSTALLED GEAR SHIFTER MODULE.¦ 175634 CUSTOMER DECLINED REPLACING CATALYTIC CONVERTER 1765.00.¦ CUSTOMER REQUESTED A LOANER CREATED 2018-10-18 09:46:00AM TAKEN BY JAMIE WILSON.¦ 175634 ENGINE MOUNT COLLAPSED, LEFT REAR SHOCK IS LEAKING FLUID CUSTOMER DECLINED REPAIRS | Exhaust System Service¦Engine Service¦Suspension Service
109942 | ¦ 175634 INSTALLED GEAR SHIFTER MODULE.¦ 175634 CUSTOMER DECLINED REPLACING CATALYTIC CONVERTER 1765.00.¦ CUSTOMER REQUESTED A LOANER CREATED 2018-10-18 09:46:00AM TAKEN BY JAMIE WILSON.¦ 175634 ENGINE MOUNT COLLAPSED, LEFT REAR SHOCK IS LEAKING FLUID CUSTOMER DECLINED REPAIRS | Exhaust System Service¦Engine Service¦Suspension Service
109942 | ¦ 175634 INSTALLED GEAR SHIFTER MODULE.¦ 175634 CUSTOMER DECLINED REPLACING CATALYTIC CONVERTER 1765.00.¦ CUSTOMER REQUESTED A LOANER CREATED 2018-10-18 09:46:00AM TAKEN BY JAMIE WILSON.¦ 175634 ENGINE MOUNT COLLAPSED, LEFT REAR SHOCK IS LEAKING FLUID CUSTOMER DECLINED REPAIRS | Exhaust System Service¦Engine Service¦Suspension Service
98541 | ¦ 104882 needs sspa4 20 completed sspa4 with steering wheel repair.¦ 104882 needs recall 9916h 30 completed recall 9916h with damper replacement.¦ 104882 needs recallmsp39 30 completed msp39 with p c m reflash.¦ 104882 needs recall 8915k 30 completed recall 8915k with p c m reflash.¦ CABIN FILTER $59.99AIR FILTER $49.99 | Cabin Air Filter Service¦Air Filter Service
98541 | ¦ 104882 needs sspa4 20 completed sspa4 with steering wheel repair.¦ 104882 needs recall 9916h 30 completed recall 9916h with damper replacement.¦ 104882 needs recallmsp39 30 completed msp39 with p c m reflash.¦ 104882 needs recall 8915k 30 completed recall 8915k with p c m reflash.¦ CABIN FILTER $59.99AIR FILTER $49.99 | Cabin Air Filter Service¦Air Filter Service
100458 | ¦ RECOMMEND TRANSMISSION FLUID $130. BRAKE FLUID FLUSH $95. POWER STEERING FLUID FLUSH $110. CAB IN AND ENGINE AIR FITLERS $105 | Transmission Service¦Brake Service¦Steering Service¦Air Filter Service¦Cabin Air Filter Service
100458 | ¦ RECOMMEND TRANSMISSION FLUID $130. BRAKE FLUID FLUSH $95. POWER STEERING FLUID FLUSH $110. CAB IN AND ENGINE AIR FITLERS $105 | Transmission Service¦Brake Service¦Steering Service¦Air Filter Service¦Cabin Air Filter Service
100458 | ¦ RECOMMEND TRANSMISSION FLUID $130. BRAKE FLUID FLUSH $95. POWER STEERING FLUID FLUSH $110. CAB IN AND ENGINE AIR FITLERS $105 | Transmission Service¦Brake Service¦Steering Service¦Air Filter Service¦Cabin Air Filter Service
100458 | ¦ RECOMMEND TRANSMISSION FLUID $130. BRAKE FLUID FLUSH $95. POWER STEERING FLUID FLUSH $110. CAB IN AND ENGINE AIR FITLERS $105 | Transmission Service¦Brake Service¦Steering Service¦Air Filter Service¦Cabin Air Filter Service
100458 | ¦ RECOMMEND TRANSMISSION FLUID $130. BRAKE FLUID FLUSH $95. POWER STEERING FLUID FLUSH $110. CAB IN AND ENGINE AIR FITLERS $105 | Transmission Service¦Brake Service¦Steering Service¦Air Filter Service¦Cabin Air Filter Service
100469 | ¦ 180A10R0 - 180A10R0.¦ CUSTOMER DECLINES AT THIS TIME.¦ FOLLOWING SERVICES WERE RECOMMENDED BUT DECLINED AIR FILTER - $139.95, THROTTLE BODY SERVICE - $134.95, FUEL INJECTION SERVICE - $169.95, 4 WHEEL ALIGNMENT - $129.95 PRICES DO NOT INCLUDE SALES TAX | Air Filter Service¦Fuel System Service¦Throttle Body Service¦Wheel Alignment Service
100469 | ¦ 180A10R0 - 180A10R0.¦ CUSTOMER DECLINES AT THIS TIME.¦ FOLLOWING SERVICES WERE RECOMMENDED BUT DECLINED AIR FILTER - $139.95, THROTTLE BODY SERVICE - $134.95, FUEL INJECTION SERVICE - $169.95, 4 WHEEL ALIGNMENT - $129.95 PRICES DO NOT INCLUDE SALES TAX | Air Filter Service¦Fuel System Service¦Throttle Body Service¦Wheel Alignment Service
100469 | ¦ 180A10R0 - 180A10R0.¦ CUSTOMER DECLINES AT THIS TIME.¦ FOLLOWING SERVICES WERE RECOMMENDED BUT DECLINED AIR FILTER - $139.95, THROTTLE BODY SERVICE - $134.95, FUEL INJECTION SERVICE - $169.95, 4 WHEEL ALIGNMENT - $129.95 PRICES DO NOT INCLUDE SALES TAX | Air Filter Service¦Fuel System Service¦Throttle Body Service¦Wheel Alignment Service
100469 | ¦ 180A10R0 - 180A10R0.¦ CUSTOMER DECLINES AT THIS TIME.¦ FOLLOWING SERVICES WERE RECOMMENDED BUT DECLINED AIR FILTER - $139.95, THROTTLE BODY SERVICE - $134.95, FUEL INJECTION SERVICE - $169.95, 4 WHEEL ALIGNMENT - $129.95 PRICES DO NOT INCLUDE SALES TAX | Air Filter Service¦Fuel System Service¦Throttle Body Service¦Wheel Alignment Service
104459 | ¦ TECH REC'D: ALL FOUR TIRES PS PUMP.¦ 164945 PERFORMED MULTI-POINT INSPECTION PER ATTACHED INSPECTION SHEET.¦ 164945 VERIFIED CUSTOMERS CONCERN. VEHICLE WILL NOT START AND DIES WHEN JUMP STARTED. RECOMMEND REPLACING BATTERY DUE TO BATTERY FAILED LOAD TEST. ALSO RECOMMEND REPLACING ALTERNATOR DUE TO BEING FAULTY AND WOULD NOT HOLD BATTERY CHARGED. REPLACED ALTERNATOR, TESTED STARTING FUNCTIONS, ALL OPERATIONS ARE NORMAL AT THIS TIME..¦ 164949 REPLACED BATTERY WITH GENUINE ACURA BATTERY AND RESET RADIO/NAVI CODE.¦ 164945 SET ALL TIRE PRESSURES TO 32 PSI | New Tire(s)¦Battery Service¦Alternator
104459 | ¦ TECH REC'D: ALL FOUR TIRES PS PUMP.¦ 164945 PERFORMED MULTI-POINT INSPECTION PER ATTACHED INSPECTION SHEET.¦ 164945 VERIFIED CUSTOMERS CONCERN. VEHICLE WILL NOT START AND DIES WHEN JUMP STARTED. RECOMMEND REPLACING BATTERY DUE TO BATTERY FAILED LOAD TEST. ALSO RECOMMEND REPLACING ALTERNATOR DUE TO BEING FAULTY AND WOULD NOT HOLD BATTERY CHARGED. REPLACED ALTERNATOR, TESTED STARTING FUNCTIONS, ALL OPERATIONS ARE NORMAL AT THIS TIME..¦ 164949 REPLACED BATTERY WITH GENUINE ACURA BATTERY AND RESET RADIO/NAVI CODE.¦ 164945 SET ALL TIRE PRESSURES TO 32 PSI | New Tire(s)¦Battery Service¦Alternator
104459 | ¦ TECH REC'D: ALL FOUR TIRES PS PUMP.¦ 164945 PERFORMED MULTI-POINT INSPECTION PER ATTACHED INSPECTION SHEET.¦ 164945 VERIFIED CUSTOMERS CONCERN. VEHICLE WILL NOT START AND DIES WHEN JUMP STARTED. RECOMMEND REPLACING BATTERY DUE TO BATTERY FAILED LOAD TEST. ALSO RECOMMEND REPLACING ALTERNATOR DUE TO BEING FAULTY AND WOULD NOT HOLD BATTERY CHARGED. REPLACED ALTERNATOR, TESTED STARTING FUNCTIONS, ALL OPERATIONS ARE NORMAL AT THIS TIME..¦ 164949 REPLACED BATTERY WITH GENUINE ACURA BATTERY AND RESET RADIO/NAVI CODE.¦ 164945 SET ALL TIRE PRESSURES TO 32 PSI | New Tire(s)¦Battery Service¦Alternator
104464 | ¦ 98176 MULTI POINT INSPECTION.¦ 98176 100 VERIFIED. STARTER JUST CLICKS. UNABLE TO ROTATE ENGINE OVER BY HAND. CATASTROPHIC ENGINE DAMAGE HAS OCCURRED. UPON FURTHER INSPECTION, FOUND THE ENTIRE COOLING SYSTEM IS RUSTED OUT. ENGINE LIKELY OVER HEATED. RECOMMEND REPLACING LONGBLOCK, INTAKE MANIFOLD, RADIATOR, RADIATOR HOSES, WATER PUMP, THERMOSTAT AND THE HEATER CORE AS THE RUST IS THROUGHOUT ENTIRE SYSTEM. CUSTOMER DECLINED REPAIRS AND IS TOWING VEHICLE OUT | Cooling System Service¦Engine Service¦Exhaust System Service¦Hose Service
104464 | ¦ 98176 MULTI POINT INSPECTION.¦ 98176 100 VERIFIED. STARTER JUST CLICKS. UNABLE TO ROTATE ENGINE OVER BY HAND. CATASTROPHIC ENGINE DAMAGE HAS OCCURRED. UPON FURTHER INSPECTION, FOUND THE ENTIRE COOLING SYSTEM IS RUSTED OUT. ENGINE LIKELY OVER HEATED. RECOMMEND REPLACING LONGBLOCK, INTAKE MANIFOLD, RADIATOR, RADIATOR HOSES, WATER PUMP, THERMOSTAT AND THE HEATER CORE AS THE RUST IS THROUGHOUT ENTIRE SYSTEM. CUSTOMER DECLINED REPAIRS AND IS TOWING VEHICLE OUT | Cooling System Service¦Engine Service¦Exhaust System Service¦Hose Service
104464 | ¦ 98176 MULTI POINT INSPECTION.¦ 98176 100 VERIFIED. STARTER JUST CLICKS. UNABLE TO ROTATE ENGINE OVER BY HAND. CATASTROPHIC ENGINE DAMAGE HAS OCCURRED. UPON FURTHER INSPECTION, FOUND THE ENTIRE COOLING SYSTEM IS RUSTED OUT. ENGINE LIKELY OVER HEATED. RECOMMEND REPLACING LONGBLOCK, INTAKE MANIFOLD, RADIATOR, RADIATOR HOSES, WATER PUMP, THERMOSTAT AND THE HEATER CORE AS THE RUST IS THROUGHOUT ENTIRE SYSTEM. CUSTOMER DECLINED REPAIRS AND IS TOWING VEHICLE OUT | Cooling System Service¦Engine Service¦Exhaust System Service¦Hose Service
104464 | ¦ 98176 MULTI POINT INSPECTION.¦ 98176 100 VERIFIED. STARTER JUST CLICKS. UNABLE TO ROTATE ENGINE OVER BY HAND. CATASTROPHIC ENGINE DAMAGE HAS OCCURRED. UPON FURTHER INSPECTION, FOUND THE ENTIRE COOLING SYSTEM IS RUSTED OUT. ENGINE LIKELY OVER HEATED. RECOMMEND REPLACING LONGBLOCK, INTAKE MANIFOLD, RADIATOR, RADIATOR HOSES, WATER PUMP, THERMOSTAT AND THE HEATER CORE AS THE RUST IS THROUGHOUT ENTIRE SYSTEM. CUSTOMER DECLINED REPAIRS AND IS TOWING VEHICLE OUT | Cooling System Service¦Engine Service¦Exhaust System Service¦Hose Service
102545 | ¦ CUSTOMER REQUESTS A N.H STATE INSPECTION WITH EMISSIONS TESTING..¦ CUSTOMER REQUESTS WE PERFORM A LUBE, OIL & FILTER CHANGE SERVICE.¦ NOTE: RECOMMEND THE ENGINE AIR FILTER AND THE CABIN AIR FILTER BE REPLACED.¦ PERFORM 23 POINT MULTI POINT INSPECTION | Air Filter Service¦Cabin Air Filter Service
102545 | ¦ CUSTOMER REQUESTS A N.H STATE INSPECTION WITH EMISSIONS TESTING..¦ CUSTOMER REQUESTS WE PERFORM A LUBE, OIL & FILTER CHANGE SERVICE.¦ NOTE: RECOMMEND THE ENGINE AIR FILTER AND THE CABIN AIR FILTER BE REPLACED.¦ PERFORM 23 POINT MULTI POINT INSPECTION | Air Filter Service¦Cabin Air Filter Service
106417 | ¦ 64293 RECOMMEND 60K MAINTENANCE- PLATINUM NEEDS ENGINE AIR FILTER, TIRE ROTATION, FUEL SERVICE, COOLANT FLUSH | 60,000 Mile Service
111468 | ¦ 118897 1.6 PASSENGER SIDE AIR BAG RECALL REPLACE PASSENGER SIDE AIR BAG C1704A01.¦ 118897 VEHICLE NEED AIR FILTER, CABIN FILTER CUSTOMER DECLINED REPAIR | Air Filter Service¦Cabin Air Filter Service
111468 | ¦ 118897 1.6 PASSENGER SIDE AIR BAG RECALL REPLACE PASSENGER SIDE AIR BAG C1704A01.¦ 118897 VEHICLE NEED AIR FILTER, CABIN FILTER CUSTOMER DECLINED REPAIR | Air Filter Service¦Cabin Air Filter Service
111477 | ¦ 79367 RECOMMEND 75K, ENGINE LIGHT IS ON , DIRTY FILTERS, ETC..¦ 79367 REPLACED PASSENGER LOW BEAM HEADLIGHT BULB | 75,000 Mile Service¦Engine Service
111477 | ¦ 79367 RECOMMEND 75K, ENGINE LIGHT IS ON , DIRTY FILTERS, ETC..¦ 79367 REPLACED PASSENGER LOW BEAM HEADLIGHT BULB | 75,000 Mile Service¦Engine Service
111484 | ¦ 89217 PERFORM COMPLIMENTARY MULTI POINT VISUAL INSPECTION. CHECK AND SET TIRE PRESSURES. COOLANT LEAK, REC DIAG. REC OIL CHANGE DUE TO OIL CHANGE REMINDER ON.¦ 89217 PERFORMED S61 RECALL. REPLACED OCCUPANT RESTRAINT CONTROL MODULE | Oil &amp; Filter Change
100486 | ¦ 149664 PERFORMED MULTI POINT INSPECTION. TECHNICIAN RECOMMENDATIONS: LEFT AND RIGHT INNER AND OUTER CV BOOTS $1,160+TAX. OIL COOLER SEAL LEAKING $550. TRANSMISSION FLUID FLUSH $460. REPLACEMENT OF SPARK PLUGS $550 | C/V Boot Service
109969 | ¦ 25536 MO EMISSIONS TEST PERFORMED.¦ 25536 BATT=GOOD; BRAKE PADS= 70% F, 15% R, RECOMMEND REAR BRAKE PADS; TIRES= 0-1/32' F, 10-32' R, FRONT TIRES HAVE SEVERE INNER EDGE WEAR(CORDS EXPOSED), RECOMMEND NEW FRONT TIRES & ALIGNMENT; ANTI FREEZE= -30*F; WIPERS STREAKING.¦ 25536 30K SERVICE PERFORMED INCLUDING REPLACE ENGINE OIL AND FILTER (USING CASTROL FULL SYNTHETIC MOTOR OIL), PERFORM COMPLIMENTARY SOFTWARE UPDATES PER VOLVO SERVICE FOR LIFE, RESET SERVICE REMINDER INDICATOR, CHECK ON-BOARD DIAGNOSTIC SYSTEM, INSPECT POWER STEERING SYSTEM, INSPECT ENGINE COOLANT LEVEL AND ADJUST, INSPECT BATTERY AND CHECK ELECTROLYTE LEVEL, INSPECT EXTERIOR LIGHTING, INSPECT BRAKE LINES, HOSES AND CONNECTIONS, INSPECT BRAKE PADS AND DISCS, INSPECT PARKING BRAKE OPERATION, INSPECT STEERING OPERATION AND LINKAGE, INSPECT SUSPENSION COMPONENTS, INSPECT TIRES AND ADJUST AIR PRESSURES, INSPECT INTERIOR AND EXTERIOR LIGHTING, INSPECT WINDSHIELD WIPER OPERATION, INSPECT WASHER FLUID LEVEL AND ADJUST, COMPLIMENTARY EXTERIOR WASH (WEATHER AND EQUIPMENT PERMITTING) 6.2 QUARTS | New Tire(s)¦Wheel Alignment Service¦Wiper Blade Service
109969 | ¦ 25536 MO EMISSIONS TEST PERFORMED.¦ 25536 BATT=GOOD; BRAKE PADS= 70% F, 15% R, RECOMMEND REAR BRAKE PADS; TIRES= 0-1/32' F, 10-32' R, FRONT TIRES HAVE SEVERE INNER EDGE WEAR(CORDS EXPOSED), RECOMMEND NEW FRONT TIRES & ALIGNMENT; ANTI FREEZE= -30*F; WIPERS STREAKING.¦ 25536 30K SERVICE PERFORMED INCLUDING REPLACE ENGINE OIL AND FILTER (USING CASTROL FULL SYNTHETIC MOTOR OIL), PERFORM COMPLIMENTARY SOFTWARE UPDATES PER VOLVO SERVICE FOR LIFE, RESET SERVICE REMINDER INDICATOR, CHECK ON-BOARD DIAGNOSTIC SYSTEM, INSPECT POWER STEERING SYSTEM, INSPECT ENGINE COOLANT LEVEL AND ADJUST, INSPECT BATTERY AND CHECK ELECTROLYTE LEVEL, INSPECT EXTERIOR LIGHTING, INSPECT BRAKE LINES, HOSES AND CONNECTIONS, INSPECT BRAKE PADS AND DISCS, INSPECT PARKING BRAKE OPERATION, INSPECT STEERING OPERATION AND LINKAGE, INSPECT SUSPENSION COMPONENTS, INSPECT TIRES AND ADJUST AIR PRESSURES, INSPECT INTERIOR AND EXTERIOR LIGHTING, INSPECT WINDSHIELD WIPER OPERATION, INSPECT WASHER FLUID LEVEL AND ADJUST, COMPLIMENTARY EXTERIOR WASH (WEATHER AND EQUIPMENT PERMITTING) 6.2 QUARTS | New Tire(s)¦Wheel Alignment Service¦Wiper Blade Service
109969 | ¦ 25536 MO EMISSIONS TEST PERFORMED.¦ 25536 BATT=GOOD; BRAKE PADS= 70% F, 15% R, RECOMMEND REAR BRAKE PADS; TIRES= 0-1/32' F, 10-32' R, FRONT TIRES HAVE SEVERE INNER EDGE WEAR(CORDS EXPOSED), RECOMMEND NEW FRONT TIRES & ALIGNMENT; ANTI FREEZE= -30*F; WIPERS STREAKING.¦ 25536 30K SERVICE PERFORMED INCLUDING REPLACE ENGINE OIL AND FILTER (USING CASTROL FULL SYNTHETIC MOTOR OIL), PERFORM COMPLIMENTARY SOFTWARE UPDATES PER VOLVO SERVICE FOR LIFE, RESET SERVICE REMINDER INDICATOR, CHECK ON-BOARD DIAGNOSTIC SYSTEM, INSPECT POWER STEERING SYSTEM, INSPECT ENGINE COOLANT LEVEL AND ADJUST, INSPECT BATTERY AND CHECK ELECTROLYTE LEVEL, INSPECT EXTERIOR LIGHTING, INSPECT BRAKE LINES, HOSES AND CONNECTIONS, INSPECT BRAKE PADS AND DISCS, INSPECT PARKING BRAKE OPERATION, INSPECT STEERING OPERATION AND LINKAGE, INSPECT SUSPENSION COMPONENTS, INSPECT TIRES AND ADJUST AIR PRESSURES, INSPECT INTERIOR AND EXTERIOR LIGHTING, INSPECT WINDSHIELD WIPER OPERATION, INSPECT WASHER FLUID LEVEL AND ADJUST, COMPLIMENTARY EXTERIOR WASH (WEATHER AND EQUIPMENT PERMITTING) 6.2 QUARTS | New Tire(s)¦Wheel Alignment Service¦Wiper Blade Service
108067 | ¦ PLEASE CHECK AND ADVISE VERIFIED CUSTOMER CONCERN-FOUND CODE P0128 RELATING TO COOLANT BELOW THRESHOLD FAULT. TESTING CONFIRMED THAT THE THERMOSTAT IS STUCK IN THE OPEN POSITION. RECOMMEND REPLACING THERMOSTAT ASSEMBLY AND RE-TEST $625+TAX *CUSTOMER WILL RETURN AT A FUTURE DATE FOR NECESSARY REPAIRS.. OIL CHANGE SERVICE AIR FILTER.¦ PLEASE CHECK AND ADVISE VERIFIED CUSTOMER CONCERN-FOUND CODE P0128 RELATING TO COOLANT BELOW THRESHOLD FAULT. TESTING CONFIRMED THAT THE THERMOSTAT IS STUCK IN THE OPEN POSITION. RECOMMEND REPLACING THERMOSTAT ASSEMBLY AND RE-TEST $625+TAX *CUSTOMER WILL RETURN AT A FUTURE DATE FOR NECESSARY REPAIRS..¦ OIL CHANGE SERVICE AIR FILTER | Cooling System Service
108069 | ¦ WHEN DRIVING ON FREEWAY AND CHANGING LANES. HAPPENS WORST OVER 50MPH. NEEDS PITMAN ARM, IDLER ARM, TIE RODS AND ALL SAWAY BAR BUSHINGS FRONT AND REAR SWAY BA R REPLACED ESTIMATE $2650.00 DECLINED NEEDS REAR AIR SHOCKS ESTIMATE $1595.00 DECLINED. WEEKEND. STILL ON NOW. NEEDS SPEED SENSOR AND MASS AIR FLOW METER REPLACED ESTIMATE $1210.00 DECLINED.¦ WHEN DRIVING ON FREEWAY AND CHANGING LANES. HAPPENS WORST OVER 50MPH. NEEDS PITMAN ARM, IDLER ARM, TIE RODS AND ALL SAWAY BAR BUSHINGS FRONT AND REAR SWAY BA R REPLACED ESTIMATE $2650.00 DECLINED NEEDS REAR AIR SHOCKS ESTIMATE $1595.00 DECLINED | Tie Rod Service¦Suspension Service
108069 | ¦ WHEN DRIVING ON FREEWAY AND CHANGING LANES. HAPPENS WORST OVER 50MPH. NEEDS PITMAN ARM, IDLER ARM, TIE RODS AND ALL SAWAY BAR BUSHINGS FRONT AND REAR SWAY BA R REPLACED ESTIMATE $2650.00 DECLINED NEEDS REAR AIR SHOCKS ESTIMATE $1595.00 DECLINED. WEEKEND. STILL ON NOW. NEEDS SPEED SENSOR AND MASS AIR FLOW METER REPLACED ESTIMATE $1210.00 DECLINED.¦ WHEN DRIVING ON FREEWAY AND CHANGING LANES. HAPPENS WORST OVER 50MPH. NEEDS PITMAN ARM, IDLER ARM, TIE RODS AND ALL SAWAY BAR BUSHINGS FRONT AND REAR SWAY BA R REPLACED ESTIMATE $2650.00 DECLINED NEEDS REAR AIR SHOCKS ESTIMATE $1595.00 DECLINED | Tie Rod Service¦Suspension Service
98588 | ¦ 140403 FRONT CRANK SEAL LEAKS OIL.¦ 140403 DRIVERS SIDE LOWER BALL JOINT IS DRY AND MAKING NOISE, LUBRICATED BALL JOINT, BALL JOINT IS A MOOG BALL JOINT AND HAS A LIFETIME PART WARRANTY, IF PROBLEM RETURNS RECOMMEND TAKING BACK TO ORIGINAL INSTALLER FOR WARRANTY.¦ RECOMMEND FRONT PADS AND ROTORS $375 + TAX FRONT CRANK SEAL LEAKS OIL . EST. $245 + TAX REAR TIRES DOWN TO 4/32NDS RECOMMEND REPLACEMEN T SOON. SQUEAK CAUSED BY MOOG LOWER BALL JOINT. GREASED IT BUT SQUEAK WILL COME BACK | Brake Service¦New Tire(s)
98588 | ¦ 140403 FRONT CRANK SEAL LEAKS OIL.¦ 140403 DRIVERS SIDE LOWER BALL JOINT IS DRY AND MAKING NOISE, LUBRICATED BALL JOINT, BALL JOINT IS A MOOG BALL JOINT AND HAS A LIFETIME PART WARRANTY, IF PROBLEM RETURNS RECOMMEND TAKING BACK TO ORIGINAL INSTALLER FOR WARRANTY.¦ RECOMMEND FRONT PADS AND ROTORS $375 + TAX FRONT CRANK SEAL LEAKS OIL . EST. $245 + TAX REAR TIRES DOWN TO 4/32NDS RECOMMEND REPLACEMEN T SOON. SQUEAK CAUSED BY MOOG LOWER BALL JOINT. GREASED IT BUT SQUEAK WILL COME BACK | Brake Service¦New Tire(s)
98592 | ¦ RECOMMEND REPLACING REAR BRAKE PADS. REAR PADS @3-4 MM | Brake Service
106439 | ¦ 70978 30 ROTATE TIRES FRONT TO REAR, SET TIRE PRESSURES TO SPECS..¦ 70978 30 REPLACED ENGINE OIL AND FILTER, TOP OFF FLUIDS AS NEEDED.¦ 70978 PERFORM COMPLIMENTARY MULTI POINT VISUAL INSPECTION. CHECK AND SET TIRE PRESSURES. recommend replacing engine air filter. | Air Filter Service
106443 | ¦ RECOMMEND 2 FRONT TIRES SOON. 4 WHEEL ALIGNMENT $100. | New Tire(s)¦Wheel Alignment Service
106443 | ¦ RECOMMEND 2 FRONT TIRES SOON. 4 WHEEL ALIGNMENT $100. | New Tire(s)¦Wheel Alignment Service
106444 | ¦ RECOMMEND A OIL CONSUMPTION TEST. SUSPECT WEAK PISTON RINGS. RECOMMEND CHANGING OIL AND FILTER EVERY 5,000 MILES. RECOMMEND 4 TIRES( 4 YOKOHAMAS $683.00, 4 HANKOOKS $696.00, OR 4 MICHELINS $995.00). RECOMMEND BOTH AIR FILTERS $105.00, TRANSMISSIO N SERVICE $129.95, BRAKE FLUID FLUSH $94.95, P/S FLUID FLUSH $109.95, REAR BRAKE PADS $190.00, RT AXLE SEAL IS LEAKING $306.00, AND 105,000 MILE SERVICE $550.00. | Brake Service¦Drive Train Service¦New Tire(s)¦Engine Service
106444 | ¦ RECOMMEND A OIL CONSUMPTION TEST. SUSPECT WEAK PISTON RINGS. RECOMMEND CHANGING OIL AND FILTER EVERY 5,000 MILES. RECOMMEND 4 TIRES( 4 YOKOHAMAS $683.00, 4 HANKOOKS $696.00, OR 4 MICHELINS $995.00). RECOMMEND BOTH AIR FILTERS $105.00, TRANSMISSIO N SERVICE $129.95, BRAKE FLUID FLUSH $94.95, P/S FLUID FLUSH $109.95, REAR BRAKE PADS $190.00, RT AXLE SEAL IS LEAKING $306.00, AND 105,000 MILE SERVICE $550.00. | Brake Service¦Drive Train Service¦New Tire(s)¦Engine Service
106444 | ¦ RECOMMEND A OIL CONSUMPTION TEST. SUSPECT WEAK PISTON RINGS. RECOMMEND CHANGING OIL AND FILTER EVERY 5,000 MILES. RECOMMEND 4 TIRES( 4 YOKOHAMAS $683.00, 4 HANKOOKS $696.00, OR 4 MICHELINS $995.00). RECOMMEND BOTH AIR FILTERS $105.00, TRANSMISSIO N SERVICE $129.95, BRAKE FLUID FLUSH $94.95, P/S FLUID FLUSH $109.95, REAR BRAKE PADS $190.00, RT AXLE SEAL IS LEAKING $306.00, AND 105,000 MILE SERVICE $550.00. | Brake Service¦Drive Train Service¦New Tire(s)¦Engine Service
106444 | ¦ RECOMMEND A OIL CONSUMPTION TEST. SUSPECT WEAK PISTON RINGS. RECOMMEND CHANGING OIL AND FILTER EVERY 5,000 MILES. RECOMMEND 4 TIRES( 4 YOKOHAMAS $683.00, 4 HANKOOKS $696.00, OR 4 MICHELINS $995.00). RECOMMEND BOTH AIR FILTERS $105.00, TRANSMISSIO N SERVICE $129.95, BRAKE FLUID FLUSH $94.95, P/S FLUID FLUSH $109.95, REAR BRAKE PADS $190.00, RT AXLE SEAL IS LEAKING $306.00, AND 105,000 MILE SERVICE $550.00. | Brake Service¦Drive Train Service¦New Tire(s)¦Engine Service
102598 | ¦ 122661 RECOMMEND POWER STEERING FLUSH $139, BRAKE FLUSH $139, TRANSMISSION FLUSH $260. FRONT STRUTS WEARING OUT.¦ 122661 OIL AND FILTER CHANGE, TIRE PRESSURES SET AT 35 PSI. TOPPED OFF FLUIDS AS NEEDED. | Brake Service¦Steering Service¦Transmission Service
102598 | ¦ 122661 RECOMMEND POWER STEERING FLUSH $139, BRAKE FLUSH $139, TRANSMISSION FLUSH $260. FRONT STRUTS WEARING OUT.¦ 122661 OIL AND FILTER CHANGE, TIRE PRESSURES SET AT 35 PSI. TOPPED OFF FLUIDS AS NEEDED. | Brake Service¦Steering Service¦Transmission Service
102598 | ¦ 122661 RECOMMEND POWER STEERING FLUSH $139, BRAKE FLUSH $139, TRANSMISSION FLUSH $260. FRONT STRUTS WEARING OUT.¦ 122661 OIL AND FILTER CHANGE, TIRE PRESSURES SET AT 35 PSI. TOPPED OFF FLUIDS AS NEEDED. | Brake Service¦Steering Service¦Transmission Service
102601 | ¦ 42782 RECOMMEND BRAKE FLUSH $139 AND BATTERY $164.95.¦ 42782 OIL AND FILTER CHANGE, TIRE PRESSURES SET AT 35 PSI. TOPPED OFF FLUIDS AS NEEDED. | Battery Service¦Brake Service
102601 | ¦ 42782 RECOMMEND BRAKE FLUSH $139 AND BATTERY $164.95.¦ 42782 OIL AND FILTER CHANGE, TIRE PRESSURES SET AT 35 PSI. TOPPED OFF FLUIDS AS NEEDED. | Battery Service¦Brake Service
111497 | ¦ RATTLE UNDERSIDE..CHECK AND REPORT ROAD TESTED TO CONFIRM CODITION..INSPECTED FINDING IS BRAKE RELATED FRONT ESTIMATE TO REPLACE FRONT ROTORS, CALIPERS, PADS AND HOSES $1100.00 OWNER DECLINED DRIVERS BRAKE IS AT 0 PAD REMAING..NOT SAFE. STATES MAY HAVE STARTER CONCERN ??? CHECK AND REPORT UNABLE TO CONFIRM TESTED BATTERY OK..CHECKED CONNECTIONS AT STARTER OK..TESTED CHARGING SYSTEM AND CONNECTIONS OK..UNABLE TO VERIFY. FRONT LOWER CONTROL ARMS HAVE WORN BUSHINGS ESTIMATE INSTALLED $760.00 OWNER DECLINED.¦ RATTLE UNDERSIDE..CHECK AND REPORT ROAD TESTED TO CONFIRM CODITION..INSPECTED FINDING IS BRAKE RELATED FRONT ESTIMATE TO REPLACE FRONT ROTORS, CALIPERS, PADS AND HOSES $1100.00 OWNER DECLINED DRIVERS BRAKE IS AT 0 PAD REMAING..NOT SAFE.¦ FRONT LOWER CONTROL ARMS HAVE WORN BUSHINGS ESTIMATE INSTALLED $760.00 OWNER DECLINED.¦ STATES MAY HAVE STARTER CONCERN ??? CHECK AND REPORT UNABLE TO CONFIRM TESTED BATTERY OK..CHECKED CONNECTIONS AT STARTER OK..TESTED CHARGING SYSTEM AND CONNECTIONS OK..UNABLE TO VERIFY | Brake Service¦Steering Service
111497 | ¦ RATTLE UNDERSIDE..CHECK AND REPORT ROAD TESTED TO CONFIRM CODITION..INSPECTED FINDING IS BRAKE RELATED FRONT ESTIMATE TO REPLACE FRONT ROTORS, CALIPERS, PADS AND HOSES $1100.00 OWNER DECLINED DRIVERS BRAKE IS AT 0 PAD REMAING..NOT SAFE. STATES MAY HAVE STARTER CONCERN ??? CHECK AND REPORT UNABLE TO CONFIRM TESTED BATTERY OK..CHECKED CONNECTIONS AT STARTER OK..TESTED CHARGING SYSTEM AND CONNECTIONS OK..UNABLE TO VERIFY. FRONT LOWER CONTROL ARMS HAVE WORN BUSHINGS ESTIMATE INSTALLED $760.00 OWNER DECLINED.¦ RATTLE UNDERSIDE..CHECK AND REPORT ROAD TESTED TO CONFIRM CODITION..INSPECTED FINDING IS BRAKE RELATED FRONT ESTIMATE TO REPLACE FRONT ROTORS, CALIPERS, PADS AND HOSES $1100.00 OWNER DECLINED DRIVERS BRAKE IS AT 0 PAD REMAING..NOT SAFE.¦ FRONT LOWER CONTROL ARMS HAVE WORN BUSHINGS ESTIMATE INSTALLED $760.00 OWNER DECLINED.¦ STATES MAY HAVE STARTER CONCERN ??? CHECK AND REPORT UNABLE TO CONFIRM TESTED BATTERY OK..CHECKED CONNECTIONS AT STARTER OK..TESTED CHARGING SYSTEM AND CONNECTIONS OK..UNABLE TO VERIFY | Brake Service¦Steering Service
111501 | ¦ RECOMMEND 1 TIRE PRESSURE SENSOR:$222.76(LEFT R EAR ) | TPMS Service
100537 | ¦ 73857 PERFORMED COMPLIMENTARY MULTI POINT VISUAL INSPECTION. CHECKED AND SET TIRE PRESSURES. REC ENGINE AIR FILTER REC TIRES 245/45R20.¦ 73857 REPLACED ENGINE OIL AND FILTER, TOPED OFF FLUIDS AS NEEDED.¦ 73857 UNABLE TO ROTATE TIRES DUE TO LOW TREAD | Air Filter Service¦New Tire(s)
100537 | ¦ 73857 PERFORMED COMPLIMENTARY MULTI POINT VISUAL INSPECTION. CHECKED AND SET TIRE PRESSURES. REC ENGINE AIR FILTER REC TIRES 245/45R20.¦ 73857 REPLACED ENGINE OIL AND FILTER, TOPED OFF FLUIDS AS NEEDED.¦ 73857 UNABLE TO ROTATE TIRES DUE TO LOW TREAD | Air Filter Service¦New Tire(s)
100542 | ¦ CC APPOINTMENT CREATED 2018-11-19 09:56:00AM TA KEN BY CARRIE BALL | Recommended Service
100547 | ¦ 31150 PERFORMED MULTI POINT INSPECTION TECH RECOMMENDS 30K SERVICE FRONT AND REAR BRAKES- $880.00 | 30,000 Mile Service¦Brake Service
100547 | ¦ 31150 PERFORMED MULTI POINT INSPECTION TECH RECOMMENDS 30K SERVICE FRONT AND REAR BRAKES- $880.00 | 30,000 Mile Service¦Brake Service
110024 | ¦ 111436 completed.¦ RECOMMEND TIMING BELT SERVICE WITH SPARK PLUGS.¦ 111436 completed lof recommend t-belt, water pump, coolant, plugs and drive belt | Belt Service¦Spark Plugs
110024 | ¦ 111436 completed.¦ RECOMMEND TIMING BELT SERVICE WITH SPARK PLUGS.¦ 111436 completed lof recommend t-belt, water pump, coolant, plugs and drive belt | Belt Service¦Spark Plugs
110025 | ¦ 140977 replaced belt.¦ RECOMMEND SPARK PLUGS, VALVE ADJUSTMENT. RECOMMEND COOLANT AND FUEL INDUCTION SERVICE.¦ 140977 completed lof recommend spark plugs, coolant, valve adjust and fuel treatment | Cooling System Service¦Fuel System Service¦Spark Plugs
110025 | ¦ 140977 replaced belt.¦ RECOMMEND SPARK PLUGS, VALVE ADJUSTMENT. RECOMMEND COOLANT AND FUEL INDUCTION SERVICE.¦ 140977 completed lof recommend spark plugs, coolant, valve adjust and fuel treatment | Cooling System Service¦Fuel System Service¦Spark Plugs
110025 | ¦ 140977 replaced belt.¦ RECOMMEND SPARK PLUGS, VALVE ADJUSTMENT. RECOMMEND COOLANT AND FUEL INDUCTION SERVICE.¦ 140977 completed lof recommend spark plugs, coolant, valve adjust and fuel treatment | Cooling System Service¦Fuel System Service¦Spark Plugs
110028 | ¦ REC: AIR/CABIN FILTERS $105; WIPERS $25; ROTATE $20 | Wiper Blade Service¦Tire Rotation¦Air Filter Service¦Cabin Air Filter Service
110028 | ¦ REC: AIR/CABIN FILTERS $105; WIPERS $25; ROTATE $20 | Wiper Blade Service¦Tire Rotation¦Air Filter Service¦Cabin Air Filter Service
110028 | ¦ REC: AIR/CABIN FILTERS $105; WIPERS $25; ROTATE $20 | Wiper Blade Service¦Tire Rotation¦Air Filter Service¦Cabin Air Filter Service
110028 | ¦ REC: AIR/CABIN FILTERS $105; WIPERS $25; ROTATE $20 | Wiper Blade Service¦Tire Rotation¦Air Filter Service¦Cabin Air Filter Service
111524 | ¦ 119367 TECH RECOMMENDS HATCH STRUTS-$190.00 | Body Repair
111525 | ¦ 52224 PERFORMED MULTI POINT INSPECTION TECH RECOMMENDS TWO FRONT TIRES- $275.00 FRONT WIPERS-$65.00 | New Tire(s)¦Wiper Blade Service
111525 | ¦ 52224 PERFORMED MULTI POINT INSPECTION TECH RECOMMENDS TWO FRONT TIRES- $275.00 FRONT WIPERS-$65.00 | New Tire(s)¦Wiper Blade Service
98628 | ¦ CHARGE TO ENTERPRISE FLEET MANAGEMENT 1-800-325 -8838. FAX 1-877859-1756 CARD # 690T10223T5V UN IT # 223T5V 1BL4 RECOMMEND FOUR WHEEL ALIGNMENT | Wheel Alignment Service
98630 | ¦ 43976 TF (11-13MY) R 39111 2G870 0 (PI1803A/B/C/D) KSDS - ECU Logic Improvement 180133R0 0.3 M/H.¦ 43976 recommend 30k service..¦ 43976 PERFORMED OIL AND FILTER CHANGE | 30,000 Mile Service
100579 | ¦ 0 IM91233886 EXEMPT . 11-19.¦ 0 PERFORMED STATE INSPECTION. AI91401988 11-19 RECOMMEND TWO FRONT TIRES AND BOTH RIGHT SIDE WHEELS BENT. | New Tire(s)
104541 | ¦ 30800 PERFORMED COMPLIMENTARY MULTI POINT VISUAL INSPECTION. CHECKED AND SET TIRE PRESSURES. ALL TIRES AT 4/32NDS REC REPLACING ALL 4 TIRES (245/45ZR20).¦ 30800 PREFORMED 30K MILE INSPECTION AND CHANGE ENGINE OIL AND FILTER, INSPECTED BRAKE PADS, COOLANT, BRAKE FLUID, ENGINE AIR FILTER, CV JOINTS AND CHECKED AND FILLED TIRES TO THE CORRECT AIR PRESSURE- 3551 | New Tire(s)
104547 | ¦ BATTERY TESTED BAD. RECOMMEND REPLACEMENT. $156.00. FRONT BRAKE PADS ARE AT 3MM. RECOMMEND AT 2MM $179.95 RECOMMEND A ALIGNMENT $99.95. | Wheel Alignment Service¦Battery Service
104547 | ¦ BATTERY TESTED BAD. RECOMMEND REPLACEMENT. $156.00. FRONT BRAKE PADS ARE AT 3MM. RECOMMEND AT 2MM $179.95 RECOMMEND A ALIGNMENT $99.95. | Wheel Alignment Service¦Battery Service
104549 | ¦ RECOMMEND WIPER INSERTS $28. CABIN AND ENGINE A IR FILTERS $105. BATTERY $155. 4 WHEEL ALIGNMEN T $100 | Wiper Blade Service¦Cabin Air Filter Service¦Air Filter Service¦Wheel Alignment Service
104549 | ¦ RECOMMEND WIPER INSERTS $28. CABIN AND ENGINE A IR FILTERS $105. BATTERY $155. 4 WHEEL ALIGNMEN T $100 | Wiper Blade Service¦Cabin Air Filter Service¦Air Filter Service¦Wheel Alignment Service
104549 | ¦ RECOMMEND WIPER INSERTS $28. CABIN AND ENGINE A IR FILTERS $105. BATTERY $155. 4 WHEEL ALIGNMEN T $100 | Wiper Blade Service¦Cabin Air Filter Service¦Air Filter Service¦Wheel Alignment Service
104549 | ¦ RECOMMEND WIPER INSERTS $28. CABIN AND ENGINE A IR FILTERS $105. BATTERY $155. 4 WHEEL ALIGNMEN T $100 | Wiper Blade Service¦Cabin Air Filter Service¦Air Filter Service¦Wheel Alignment Service
102619 | ¦ RECOMMEND BRAKE FLUID FLUSH $95. WIPER INSERTS $28. | Brake Service¦Wiper Blade Service
102619 | ¦ RECOMMEND BRAKE FLUID FLUSH $95. WIPER INSERTS $28. | Brake Service¦Wiper Blade Service
102633 | ¦ 64633 TECH REC BRAKE SOON PADS ARE AT 3/32 | Brake Service
102634 | ¦ 34907 VEHICLE NEEDS PASS SIDE VIEW MIRROR-$675 SOP PART NEEDS TO BE ORDERED | Body Repair
106484 | ¦ 60204 RECALL 18-098.¦ 60204 PERFORMED 90K SERVICE, RECOMMEND WIPER INSERTS Change oil and filter Rotate Replace brake fluid Replace rear differental fluid (where applicable) Replace transmission fluid Replace brake fluid Replace/ air/pollen filters Inspect and adjust drive belts Clean and adjust brakes Adjust parking brake Comprehensive visual inspection Visually inspect tie-rod ends, steering gear box and boots Visually inspect suspension components for damage. Visually check ball joint boots for deterioration and damage. Visually inspect driveshaft boots for cracks, and check boot bands for tightness. Lubricate all locks, latches, and hinges Check and perform most current computer software updates Car wash | Wiper Blade Service
104563 | ¦ CUSTOMER DECLINED IGNITION COIL- EST: \ $569.44+TAX.¦ 61997 VERIFIED, DTC P0303 CYLINDER #3 MISFIRING, PERFORMED DIAGNOSIS, FOUND #3 IGNITION COIL FAILED, VERIFIED BY SWAPPING #3 IGNITION COIL WITH KNOWN GOOD COIL, MISFIRE WENT AWAY, RECOMMEND REPLACING #3 IGNITION COIL CUSTOMER DECLINED ALL REPAIRS AT THIS TIME, NOTE: RUNNING VEHICLE WITH MISFIRE CAN DAMAGE CATALYTIC CONVERTER **** ESTIMATE FOR ONE COIL REPLACED: $569.44+TAX- CUSTOMER DECLINED AT THIS TIME. ****.¦ 61997 COMPLETED INSPECTION | Engine Service
104575 | ¦ RECOMMENDED WIPER INSERTS, CUSTOMER DECLINED.¦ 27969 PERFORMED A1 SERVICE (SERVICE INCLUDES SUBMENU ITEMS PER CHECKLIST) - ELK GROVE ACURA - MINIMUM SERVICE (A) Replace Engine Oil and Filter Install Windshield Wiper Solvent DID NOT ROTATE TIRES, BEST TIRE ARE UP FRONT, Check Tire Pressure and Condition Check VIN # for Open Recalls or Campaigns Perform Multi-Point Inspection | Wiper Blade Service
104598 | ¦ 66439 PERFORMED MULTI POINT INSPECTION TECH RECOMMENDS TWO FRONT TIRES | New Tire(s)
104599 | ¦ 31782 PERFORMED MULTI POINT INSPECTION. TECHNICIAN RECOMMENDATIONS: FRONT (3MM) AND REAR (2MM) BRAKES ARE LOW $880. BRAKE FLUID FLUSH $198. | Brake Service
104600 | ¦ 78205 TECH FOUND RIGHT REAR WHEEL BEARING $ 679.00 TIMING CHAIN MAKING NOISE $ 42801.00 VA DUE 11/18 EMISSION DUE 03/19 VALVE COVER GASKET LEAKING WOULD NEED PLUGS COVER AND VALVE COVER $ 1574.00 BRAKE FLUID DIRTY $ 195.00 POWER STEERING FLUID DIRTY $ 200.00 INDUCTION SERVICE $ 200.00 BRAKES ARE GOOD FRONT AT 4/32 AND REAR AT 8/32 TIRES ARE GOOD CONDITIONS 6/32 ALL THE WAY AROUND OIL COOLANT O RING LEAKING $ 285.00 | Belt Service¦Engine Service¦Brake Service¦Steering Service¦Fuel System Service
104600 | ¦ 78205 TECH FOUND RIGHT REAR WHEEL BEARING $ 679.00 TIMING CHAIN MAKING NOISE $ 42801.00 VA DUE 11/18 EMISSION DUE 03/19 VALVE COVER GASKET LEAKING WOULD NEED PLUGS COVER AND VALVE COVER $ 1574.00 BRAKE FLUID DIRTY $ 195.00 POWER STEERING FLUID DIRTY $ 200.00 INDUCTION SERVICE $ 200.00 BRAKES ARE GOOD FRONT AT 4/32 AND REAR AT 8/32 TIRES ARE GOOD CONDITIONS 6/32 ALL THE WAY AROUND OIL COOLANT O RING LEAKING $ 285.00 | Belt Service¦Engine Service¦Brake Service¦Steering Service¦Fuel System Service
104600 | ¦ 78205 TECH FOUND RIGHT REAR WHEEL BEARING $ 679.00 TIMING CHAIN MAKING NOISE $ 42801.00 VA DUE 11/18 EMISSION DUE 03/19 VALVE COVER GASKET LEAKING WOULD NEED PLUGS COVER AND VALVE COVER $ 1574.00 BRAKE FLUID DIRTY $ 195.00 POWER STEERING FLUID DIRTY $ 200.00 INDUCTION SERVICE $ 200.00 BRAKES ARE GOOD FRONT AT 4/32 AND REAR AT 8/32 TIRES ARE GOOD CONDITIONS 6/32 ALL THE WAY AROUND OIL COOLANT O RING LEAKING $ 285.00 | Belt Service¦Engine Service¦Brake Service¦Steering Service¦Fuel System Service
104600 | ¦ 78205 TECH FOUND RIGHT REAR WHEEL BEARING $ 679.00 TIMING CHAIN MAKING NOISE $ 42801.00 VA DUE 11/18 EMISSION DUE 03/19 VALVE COVER GASKET LEAKING WOULD NEED PLUGS COVER AND VALVE COVER $ 1574.00 BRAKE FLUID DIRTY $ 195.00 POWER STEERING FLUID DIRTY $ 200.00 INDUCTION SERVICE $ 200.00 BRAKES ARE GOOD FRONT AT 4/32 AND REAR AT 8/32 TIRES ARE GOOD CONDITIONS 6/32 ALL THE WAY AROUND OIL COOLANT O RING LEAKING $ 285.00 | Belt Service¦Engine Service¦Brake Service¦Steering Service¦Fuel System Service
104600 | ¦ 78205 TECH FOUND RIGHT REAR WHEEL BEARING $ 679.00 TIMING CHAIN MAKING NOISE $ 42801.00 VA DUE 11/18 EMISSION DUE 03/19 VALVE COVER GASKET LEAKING WOULD NEED PLUGS COVER AND VALVE COVER $ 1574.00 BRAKE FLUID DIRTY $ 195.00 POWER STEERING FLUID DIRTY $ 200.00 INDUCTION SERVICE $ 200.00 BRAKES ARE GOOD FRONT AT 4/32 AND REAR AT 8/32 TIRES ARE GOOD CONDITIONS 6/32 ALL THE WAY AROUND OIL COOLANT O RING LEAKING $ 285.00 | Belt Service¦Engine Service¦Brake Service¦Steering Service¦Fuel System Service
98683 | ¦ SET TIRE PRESSURE TO 36 PSI RECOMMEND 30K SERVICE EST$1185.00 FUEL INDUCTION SERVICE, TRANSMISSION SERVICE, F RONT DIFFERENTIAL, REAR DIFFERENTIAL, TRANSFER CASE SERVICE, BRAKE FLUID, REPLACEMENT.¦ 31061 PERFORMED OIL CHANGE | 30,000 Mile Service¦Brake Service¦Drive Train Service¦Fuel System Service¦Transmission Service
98683 | ¦ SET TIRE PRESSURE TO 36 PSI RECOMMEND 30K SERVICE EST$1185.00 FUEL INDUCTION SERVICE, TRANSMISSION SERVICE, F RONT DIFFERENTIAL, REAR DIFFERENTIAL, TRANSFER CASE SERVICE, BRAKE FLUID, REPLACEMENT.¦ 31061 PERFORMED OIL CHANGE | 30,000 Mile Service¦Brake Service¦Drive Train Service¦Fuel System Service¦Transmission Service
98683 | ¦ SET TIRE PRESSURE TO 36 PSI RECOMMEND 30K SERVICE EST$1185.00 FUEL INDUCTION SERVICE, TRANSMISSION SERVICE, F RONT DIFFERENTIAL, REAR DIFFERENTIAL, TRANSFER CASE SERVICE, BRAKE FLUID, REPLACEMENT.¦ 31061 PERFORMED OIL CHANGE | 30,000 Mile Service¦Brake Service¦Drive Train Service¦Fuel System Service¦Transmission Service
98683 | ¦ SET TIRE PRESSURE TO 36 PSI RECOMMEND 30K SERVICE EST$1185.00 FUEL INDUCTION SERVICE, TRANSMISSION SERVICE, F RONT DIFFERENTIAL, REAR DIFFERENTIAL, TRANSFER CASE SERVICE, BRAKE FLUID, REPLACEMENT.¦ 31061 PERFORMED OIL CHANGE | 30,000 Mile Service¦Brake Service¦Drive Train Service¦Fuel System Service¦Transmission Service
98683 | ¦ SET TIRE PRESSURE TO 36 PSI RECOMMEND 30K SERVICE EST$1185.00 FUEL INDUCTION SERVICE, TRANSMISSION SERVICE, F RONT DIFFERENTIAL, REAR DIFFERENTIAL, TRANSFER CASE SERVICE, BRAKE FLUID, REPLACEMENT.¦ 31061 PERFORMED OIL CHANGE | 30,000 Mile Service¦Brake Service¦Drive Train Service¦Fuel System Service¦Transmission Service
110093 | ¦ 122713 PERFORMED BRAKE FLUID EXCHANGE.¦ 122713 PERFORMED A1 SERVICE (SERVICE INCLUDES SUBMENU ITEMS PER CHECKLIST) - ELK GROVE ACURA - MINIMUM SERVICE (A) Replace Engine Oil and Filter Install Windshield Wiper Solvent (1) Rotate Tires, Check Tire Pressure and Condition Check VIN # for Open Recalls or Campaigns Perform Multi-Point Inspection.¦ 122713 REPLACED REAR BRAKE PADS WITH GENUINE ACURA PARTS AND RESURFACED ROTORS. TEST DROVE VEHICLE AND CHECKED OPERATION..¦ 122713 PERFORMED MULTI-POINT INSPECTION PER ATTACHED INSPECTION SHEET.¦ 122717 NO WORK PERFORMED - RECOMMEND POWER STEERING FLUID EXCHANGE WITH POWER STEERING RACK & PINION REPLACEMENT..¦ 122713 SET TIRE PRESSURES.¦ 122717 REPLACED FRONT BRAKE PADS WITH GENUINE ACURA PARTS AND RESURFACED ROTORS. TEST DROVE VEHICLE AND CHECKED OPERATION..¦ 122713 PERFORMED 3 SERVICE: DRAINED AND REFILLED TRANSMISSION FLUID, DRAINED AND REFILLED TRANSFER CASE FLUID (IF APPLICABLE) WITH ACURA GENUINE FLUID..¦ 122713 PERFORMED COMPUTERIZED FOUR WHEEL ALIGNMENT. TEST DROVE VEHICLE. | Steering Service
102694 | ¦ 20318 WILL NEED REAR BRAKE PADS AND ROTORS SOON. $589.95 | Brake Service
108201 | ¦ CREATED 2018-10-23 08:21:00AM TAKEN BY LINDSAY SANBORN.¦ 27456 PERFORM 5K SERVICE. ADJUST TIRE PRESSURE TO 35PSI. CHECK AND CLEAN BRAKES. FRONT AND REAR 8MM. ADD WASHER CONDITIONER. ADD MOA. ADD FUEL ADDITIVE. CHECK BATTERY ..¦ 27456 REC REPLACE AIR FILTER..¦ 27456 REPLACE MICRO FILTER.¦ 27456 PERFORM OIL CHANGE. ADJUST TIRE PRESSURE TO 35PSI.¦ 27456 WHEN TURNING STRUT MAKES CLICKING NOISE PERFORM NTB15-062C. REPLACE BOTH FRONT SPRING, BEARING BOOTS AND MOUNT, PERFORM FRONT END ALIGNMENT. | Air Filter Service
108206 | ¦ 73563 PERFORMED MULTI POINT INSPECTION. TECHNICIAN RECOMMENDATIONS: 75K SERVICE DUE. ENGINE AIR FILTER AND CABIN AIR FILTER (DIRTY) $185. CHECK ENGINE LIGHT DIAGNOSTIC $161 | 75,000 Mile Service
108207 | ¦ 40871 PERFORMED MULTI POINT INSPECTION. TECHNICIAN RECOMMENDATIONS: REAR BRAKES ARE LOW (2MM) $440. BRAKE FLUID FLUSH $198 | Brake Service
111605 | ¦ 29787 ENGINE AIR FILTER $65.00 CABIN POLLEN FILTER $105.00 WIPERS $49.00 BRAKE FLUID FLUSH $200.00 ALL RECOMMENDED ITEMS ADDRESSED IN 30K SERVICE $590.00 WILL MAINTAIN ENGINE BLOCK COVERAGE FOR LIFE OF VEHICLE. DISCOUNTS AVAILABLE. CALL ROBIN @ 703-889-3762 WITH QUESTIONS OR TO SCHEDULE. | 30,000 Mile Service¦Air Filter Service¦Engine Service
111605 | ¦ 29787 ENGINE AIR FILTER $65.00 CABIN POLLEN FILTER $105.00 WIPERS $49.00 BRAKE FLUID FLUSH $200.00 ALL RECOMMENDED ITEMS ADDRESSED IN 30K SERVICE $590.00 WILL MAINTAIN ENGINE BLOCK COVERAGE FOR LIFE OF VEHICLE. DISCOUNTS AVAILABLE. CALL ROBIN @ 703-889-3762 WITH QUESTIONS OR TO SCHEDULE. | 30,000 Mile Service¦Air Filter Service¦Engine Service
111605 | ¦ 29787 ENGINE AIR FILTER $65.00 CABIN POLLEN FILTER $105.00 WIPERS $49.00 BRAKE FLUID FLUSH $200.00 ALL RECOMMENDED ITEMS ADDRESSED IN 30K SERVICE $590.00 WILL MAINTAIN ENGINE BLOCK COVERAGE FOR LIFE OF VEHICLE. DISCOUNTS AVAILABLE. CALL ROBIN @ 703-889-3762 WITH QUESTIONS OR TO SCHEDULE. | 30,000 Mile Service¦Air Filter Service¦Engine Service
104630 | ¦ 137316 PERFORMED MULTI POINT INSPECTION. TECHNICIAN RECOMMENDATIONS: ALL 4 TIRES ARE LOW (3/32) $980+TAX CONTINENTAL. ENGINE AIR FILTER AND CABIN AIR FILTER (BOTH DIRTY) $185 | Air Filter Service¦New Tire(s)
104630 | ¦ 137316 PERFORMED MULTI POINT INSPECTION. TECHNICIAN RECOMMENDATIONS: ALL 4 TIRES ARE LOW (3/32) $980+TAX CONTINENTAL. ENGINE AIR FILTER AND CABIN AIR FILTER (BOTH DIRTY) $185 | Air Filter Service¦New Tire(s)
104631 | ¦ 89219 PERFORMED MULTI POINT INSPECTION. TECHNICIAN RECOMMENDATIONS: TIRE ROTATION $35 | Tire Rotation
100643 | ¦ RECOMMEND WIPERS BULBS AIR FILTER CABIN FILTER | Air Filter Service¦Bulb Replacement¦Cabin Air Filter Service¦Wiper Blade Service
100643 | ¦ RECOMMEND WIPERS BULBS AIR FILTER CABIN FILTER | Air Filter Service¦Bulb Replacement¦Cabin Air Filter Service¦Wiper Blade Service
100643 | ¦ RECOMMEND WIPERS BULBS AIR FILTER CABIN FILTER | Air Filter Service¦Bulb Replacement¦Cabin Air Filter Service¦Wiper Blade Service
100643 | ¦ RECOMMEND WIPERS BULBS AIR FILTER CABIN FILTER | Air Filter Service¦Bulb Replacement¦Cabin Air Filter Service¦Wiper Blade Service
110118 | ¦ 0 PERFORMED B-SERVICE. CUSTOMER DECLINED ADDITIONAL MAINTENANCE INCLUDING ADBLUE FILL..¦ 0 MAIN SYSTEM BATTERY HAS INSUFFICIENT VOLTAGE FOR ECO START/STOP FUNCTION. BATTERY FAILED MIDTRONICS TEST. CUSTOMER DECLINED REPLACEMENT OF BATTERY | Battery Service
102712 | ¦ RECOMMENDED SERVICE FRONT BRAKE PADS/ROTORS NEXT SERVICE QUOTE $375.00 TIRES/ALIGNMENT SOON.¦ 94085 recommend tires. will need front brake pads and rotors at next service. Change oil and filter Rotate Replace brake fluid Replace rear differental fluid (where applicable) Replace transmission fluid Replace brake fluid Replace/ air/pollen filters Inspect and adjust drive belts Clean and adjust brakes Adjust parking brake Comprehensive visual inspection Visually inspect tie-rod ends, steering gear box and boots Visually inspect suspension components for damage. Visually check ball joint boots for deterioration and damage. Visually inspect driveshaft boots for cracks, and check boot bands for tightness. Lubricate all locks, latches, and hinges Check and perform most current computer software updates Car wash | Wheel Alignment Service¦New Tire(s)
102712 | ¦ RECOMMENDED SERVICE FRONT BRAKE PADS/ROTORS NEXT SERVICE QUOTE $375.00 TIRES/ALIGNMENT SOON.¦ 94085 recommend tires. will need front brake pads and rotors at next service. Change oil and filter Rotate Replace brake fluid Replace rear differental fluid (where applicable) Replace transmission fluid Replace brake fluid Replace/ air/pollen filters Inspect and adjust drive belts Clean and adjust brakes Adjust parking brake Comprehensive visual inspection Visually inspect tie-rod ends, steering gear box and boots Visually inspect suspension components for damage. Visually check ball joint boots for deterioration and damage. Visually inspect driveshaft boots for cracks, and check boot bands for tightness. Lubricate all locks, latches, and hinges Check and perform most current computer software updates Car wash | Wheel Alignment Service¦New Tire(s)
102715 | ¦ 61987 completed lof recommend trans fluid, brake fluid and coolant.¦ WAIT CC.¦ 61987 completed | Brake Service¦Cooling System Service¦Transmission Service
102715 | ¦ 61987 completed lof recommend trans fluid, brake fluid and coolant.¦ WAIT CC.¦ 61987 completed | Brake Service¦Cooling System Service¦Transmission Service
102715 | ¦ 61987 completed lof recommend trans fluid, brake fluid and coolant.¦ WAIT CC.¦ 61987 completed | Brake Service¦Cooling System Service¦Transmission Service
102728 | ¦ 21227 RECOMMEND CABIN FILTER $89.95.¦ 21227 OIL AND FILTER CHANGE, TIRE PRESSURES SET AT 35 PSI. TOPPED OFF FLUIDS AS NEEDED. | Cabin Air Filter Service
102729 | ¦ 60567 RECOMMEND AIR FILTER $44.95 CABIN FILTER $89.95.¦ 60567 OIL AND FILTER CHANGE, TIRE PRESSURES SET AT 35 PSI. TOPPED OFF FLUIDS AS NEEDED. | Air Filter Service¦Cabin Air Filter Service
102729 | ¦ 60567 RECOMMEND AIR FILTER $44.95 CABIN FILTER $89.95.¦ 60567 OIL AND FILTER CHANGE, TIRE PRESSURES SET AT 35 PSI. TOPPED OFF FLUIDS AS NEEDED. | Air Filter Service¦Cabin Air Filter Service
98753 | ¦ TIRES ARE AT OR BELOW DISCARD AND CONSIDERED UNSAFE NEED REPLACED ESTIMATE $687.00 UNIROYAL 50K MILEAGE RATED.¦ POINT INSPECTION. CHECK BELTS, HOSES AND LIGHTS.CHECK ALL FLUIDS & TOP OFF. RESET 4TH OF 4 FREE. TIRES ARE AT OR BELOW DISCARD AND CONSIDERED UNSAFE NEED REPLACED ESTIMATE $687.00 UNIROYAL 50K MILEAGE RATED.¦ POINT INSPECTION. CHECK BELTS, HOSES AND LIGHTS.CHECK ALL FLUIDS & TOP OFF. RESET 4TH OF 4 FREE | New Tire(s)
98754 | ¦ POINT INSPECTION. CHECK BELTS, HOSES AND LIGHTS.CHECK ALL FLUIDS & TOP OFF. RESET REPLACED 3RD BRAKE LAMP BULB WAS OUT. HAS KNN AIR FILTER NEEDS CLEANED....¦ HAS KNN AIR FILTER NEEDS CLEANED....¦ POINT INSPECTION. CHECK BELTS, HOSES AND LIGHTS.CHECK ALL FLUIDS & TOP OFF. RESET REPLACED 3RD BRAKE LAMP BULB WAS OUT | Air Filter Service
98755 | ¦ HAS 800CCA BATTERY TESTS AT 433CCA TRANS FLUID IS DARK NEEDS AIR FILTER ALL HEATER/RADIATOR HOSES ARE SOFT -30 COOLANT PROTECTION 8MM FRONT 4MM REAR DRUM BRAKES 7/32 FRONT 6/32 REAR TIRES.¦ HAS 800CCA BATTERY TESTS AT 433CCA TRANS FLUID IS DARK NEEDS AIR FILTER ALL HEATER/RADIATOR HOSES ARE SOFT -30 COOLANT PROTECTION 8MM FRONT 4MM REAR DRUM BRAKES 7/32 FRONT 6/32 REAR TIRES | Air Filter Service¦Hose Service
98755 | ¦ HAS 800CCA BATTERY TESTS AT 433CCA TRANS FLUID IS DARK NEEDS AIR FILTER ALL HEATER/RADIATOR HOSES ARE SOFT -30 COOLANT PROTECTION 8MM FRONT 4MM REAR DRUM BRAKES 7/32 FRONT 6/32 REAR TIRES.¦ HAS 800CCA BATTERY TESTS AT 433CCA TRANS FLUID IS DARK NEEDS AIR FILTER ALL HEATER/RADIATOR HOSES ARE SOFT -30 COOLANT PROTECTION 8MM FRONT 4MM REAR DRUM BRAKES 7/32 FRONT 6/32 REAR TIRES | Air Filter Service¦Hose Service
106528 | ¦ 40383 PERFORMED COMPLIMENTARY MULTI POINT VISUAL INSPECTION. CHECKED AND SET TIRE PRESSURES. REC REPLACING ENGINE AIR FILTER REC REPLACING ALL TIRES.¦ 40383 PCM REPROGRAM U60 BEFORE 6823032AE AFTER 6823032AH.¦ 40383 did not perform service.¦ 40383 REPLACED ENGINE OIL AND FILTER, TOP OFF FLUIDS AS NEEDED | Air Filter Service¦New Tire(s)
106528 | ¦ 40383 PERFORMED COMPLIMENTARY MULTI POINT VISUAL INSPECTION. CHECKED AND SET TIRE PRESSURES. REC REPLACING ENGINE AIR FILTER REC REPLACING ALL TIRES.¦ 40383 PCM REPROGRAM U60 BEFORE 6823032AE AFTER 6823032AH.¦ 40383 did not perform service.¦ 40383 REPLACED ENGINE OIL AND FILTER, TOP OFF FLUIDS AS NEEDED | Air Filter Service¦New Tire(s)
108230 | ¦ 91293 REPLACED ENGINE OIL AND FILTER, TOPED OFF FLUIDS AS NEEDED REC ENGINE AIR FILTER.¦ 91293 PERFORMED COMPLIMENTARY MULTI POINT VISUAL INSPECTION. CHECKED AND SET TIRE PRESSURES. | Air Filter Service
108234 | ¦ 123326 RECOMMEND TUNE UP $210, BRAKE FLUSH $149, COOLANT FLUSH $169 | Brake Service¦Cooling System Service¦Tune Up
108234 | ¦ 123326 RECOMMEND TUNE UP $210, BRAKE FLUSH $149, COOLANT FLUSH $169 | Brake Service¦Cooling System Service¦Tune Up
108234 | ¦ 123326 RECOMMEND TUNE UP $210, BRAKE FLUSH $149, COOLANT FLUSH $169 | Brake Service¦Cooling System Service¦Tune Up
111631 | ¦ 34893 CP=.10 Tech found that locking mechanism on center cap failed causing loss of emblem.¦ 34893 Client declined repairs at this time.¦ 34893 No problem found at this time. Tech operated to multiple times and no faults presented themselves..¦ 34899 Cp=1.0hr diag. Tech found washer hoes near hinge of hood was cracked causing a loss of pressure to washer nozzle..¦ 34893 Carried out multi-point inspection, completed check form and provided client with an estimate for needed repairs. Client declined rear tires, alignment and leaking pass front strut. | New Tire(s)¦Suspension Service¦Wheel Alignment Service
111631 | ¦ 34893 CP=.10 Tech found that locking mechanism on center cap failed causing loss of emblem.¦ 34893 Client declined repairs at this time.¦ 34893 No problem found at this time. Tech operated to multiple times and no faults presented themselves..¦ 34899 Cp=1.0hr diag. Tech found washer hoes near hinge of hood was cracked causing a loss of pressure to washer nozzle..¦ 34893 Carried out multi-point inspection, completed check form and provided client with an estimate for needed repairs. Client declined rear tires, alignment and leaking pass front strut. | New Tire(s)¦Suspension Service¦Wheel Alignment Service
111631 | ¦ 34893 CP=.10 Tech found that locking mechanism on center cap failed causing loss of emblem.¦ 34893 Client declined repairs at this time.¦ 34893 No problem found at this time. Tech operated to multiple times and no faults presented themselves..¦ 34899 Cp=1.0hr diag. Tech found washer hoes near hinge of hood was cracked causing a loss of pressure to washer nozzle..¦ 34893 Carried out multi-point inspection, completed check form and provided client with an estimate for needed repairs. Client declined rear tires, alignment and leaking pass front strut. | New Tire(s)¦Suspension Service¦Wheel Alignment Service
106559 | ¦ 139226 RECOMMEND ALL FLUID SERVICES PER MILEAGE, REPLACED HIGHMOUNT BRAKE LIGHT BULB.¦ RECOMMENDED SERVICE TRANSMISSION SERVICE $89.99 BRAKE FLUID SERVICE $60.00/ COOLANT SERVICE $125.00/ FUEL INDUCTION SERVICE $140.00 | Brake Service¦Cooling System Service¦Fuel System Service¦Transmission Service
106559 | ¦ 139226 RECOMMEND ALL FLUID SERVICES PER MILEAGE, REPLACED HIGHMOUNT BRAKE LIGHT BULB.¦ RECOMMENDED SERVICE TRANSMISSION SERVICE $89.99 BRAKE FLUID SERVICE $60.00/ COOLANT SERVICE $125.00/ FUEL INDUCTION SERVICE $140.00 | Brake Service¦Cooling System Service¦Fuel System Service¦Transmission Service
106559 | ¦ 139226 RECOMMEND ALL FLUID SERVICES PER MILEAGE, REPLACED HIGHMOUNT BRAKE LIGHT BULB.¦ RECOMMENDED SERVICE TRANSMISSION SERVICE $89.99 BRAKE FLUID SERVICE $60.00/ COOLANT SERVICE $125.00/ FUEL INDUCTION SERVICE $140.00 | Brake Service¦Cooling System Service¦Fuel System Service¦Transmission Service
106559 | ¦ 139226 RECOMMEND ALL FLUID SERVICES PER MILEAGE, REPLACED HIGHMOUNT BRAKE LIGHT BULB.¦ RECOMMENDED SERVICE TRANSMISSION SERVICE $89.99 BRAKE FLUID SERVICE $60.00/ COOLANT SERVICE $125.00/ FUEL INDUCTION SERVICE $140.00 | Brake Service¦Cooling System Service¦Fuel System Service¦Transmission Service
106562 | ¦ ** CABIN AIR FILTER DIRTY,BRAKE FLUID & TRANSMI SSION FLUIDS DIRTY,RECOMMEND REPLACING ** | Cabin Air Filter Service¦Brake Service¦Transmission Service
106562 | ¦ ** CABIN AIR FILTER DIRTY,BRAKE FLUID & TRANSMI SSION FLUIDS DIRTY,RECOMMEND REPLACING ** | Cabin Air Filter Service¦Brake Service¦Transmission Service
106562 | ¦ ** CABIN AIR FILTER DIRTY,BRAKE FLUID & TRANSMI SSION FLUIDS DIRTY,RECOMMEND REPLACING ** | Cabin Air Filter Service¦Brake Service¦Transmission Service
100677 | ¦ 122832 CHECKED OUT ABS SYSTEM - NO CURRENT FAULT CODES PRESENT - DID HAVE STORED FAULT CODE FOR LEFT REAR ABS WHEEL SPEED SENSOR - $369.77 + TAX - CUSTOMER DECLINED REPAIR AT THIS TIME.¦ 122832 PASSED STATE OBD EMISSIONS INSPECTION AND TESTING FAILED STATE SAFETY INSPECTION-SEE REPORT.¦ WILL NEED REAR BUSHINGS FOR FRONT LOWER CONTROL ARMS TO PASS SAFETY INSPECTION $644.92 + TAX FOR A MORE PERMANENT REPAIR - RECOMMEND REPLACI NG FRONT LOWER CONTROL ARM ASSEMBLIES WITH NEW BUSHINGS $1038.22 + TAX RECOMMEND FRONT BRAKE ROTORS AND PADS DUE TO PO OR CONDITION OF ROTORS $624.33 + TAX | Steering Service¦Brake Service
100677 | ¦ 122832 CHECKED OUT ABS SYSTEM - NO CURRENT FAULT CODES PRESENT - DID HAVE STORED FAULT CODE FOR LEFT REAR ABS WHEEL SPEED SENSOR - $369.77 + TAX - CUSTOMER DECLINED REPAIR AT THIS TIME.¦ 122832 PASSED STATE OBD EMISSIONS INSPECTION AND TESTING FAILED STATE SAFETY INSPECTION-SEE REPORT.¦ WILL NEED REAR BUSHINGS FOR FRONT LOWER CONTROL ARMS TO PASS SAFETY INSPECTION $644.92 + TAX FOR A MORE PERMANENT REPAIR - RECOMMEND REPLACI NG FRONT LOWER CONTROL ARM ASSEMBLIES WITH NEW BUSHINGS $1038.22 + TAX RECOMMEND FRONT BRAKE ROTORS AND PADS DUE TO PO OR CONDITION OF ROTORS $624.33 + TAX | Steering Service¦Brake Service
104664 | ¦ RECALL C1507R. INFLATER ECALL C1604R AS REQUIRED.. MO. D CHECK ENGINE LIGHTS ON ABS BRAKE CODE,CAT CONVERTOR CODE,NEEDS UPPER BALL JOINTS AND TAG LAMP BULBS.¦ MO.¦ INFLATER ECALL C1604R AS REQUIRED..¦ D CHECK ENGINE LIGHTS ON ABS BRAKE CODE,CAT CONVERTOR CODE,NEEDS UPPER BALL JOINTS AND TAG LAMP BULBS.¦ RECALL C1507R | Ball Joint Service¦Bulb Replacement
104664 | ¦ RECALL C1507R. INFLATER ECALL C1604R AS REQUIRED.. MO. D CHECK ENGINE LIGHTS ON ABS BRAKE CODE,CAT CONVERTOR CODE,NEEDS UPPER BALL JOINTS AND TAG LAMP BULBS.¦ MO.¦ INFLATER ECALL C1604R AS REQUIRED..¦ D CHECK ENGINE LIGHTS ON ABS BRAKE CODE,CAT CONVERTOR CODE,NEEDS UPPER BALL JOINTS AND TAG LAMP BULBS.¦ RECALL C1507R | Ball Joint Service¦Bulb Replacement
104674 | ¦ 16101.¦ 37162 RECOMMEND REAR BRAKE PADS AND ROTORS $469.95 AND BRAKE FLUSH $189.95 | Brake Service
98795 | ¦ RPLACE RT REAR BRAKE LAMP BULB. NEEDS TWO TIRES--245/45/19.¦ NEEDS TWO TIRES--245/45/19.¦ RPLACE RT REAR BRAKE LAMP BULB | New Tire(s)
100719 | ¦ 120045 performed 120,000 mile service. no pollen filter. recommend 4 tires alignment, and fuel induction service. Change oil and filter Comprehensive visual inspection Rotate tires Visually inspect tie-rod ends, steering gear box and boots Clean and adjust brakes Adjust parking brake Visually inspect suspension components for damage. Visually check ball joint boots for deterioration and damage. Visually inspect driveshaft boots for cracks, and check boot bands for tightness. Lubricate all locks, latches, and hinges Replace air cleaner element Replace transmission fluid Replace brake fluid Inspect and adjust drive belts Replace rear differential fluid (where applicable) Check and perform most current computer software updates Car wash.¦ RECOMMEND 4 TIRES AND ALIGNMENT. RECOMMEND FUEL INDUCTION SERVICE | Fuel System Service¦New Tire(s)¦Wheel Alignment Service
100719 | ¦ 120045 performed 120,000 mile service. no pollen filter. recommend 4 tires alignment, and fuel induction service. Change oil and filter Comprehensive visual inspection Rotate tires Visually inspect tie-rod ends, steering gear box and boots Clean and adjust brakes Adjust parking brake Visually inspect suspension components for damage. Visually check ball joint boots for deterioration and damage. Visually inspect driveshaft boots for cracks, and check boot bands for tightness. Lubricate all locks, latches, and hinges Replace air cleaner element Replace transmission fluid Replace brake fluid Inspect and adjust drive belts Replace rear differential fluid (where applicable) Check and perform most current computer software updates Car wash.¦ RECOMMEND 4 TIRES AND ALIGNMENT. RECOMMEND FUEL INDUCTION SERVICE | Fuel System Service¦New Tire(s)¦Wheel Alignment Service
100719 | ¦ 120045 performed 120,000 mile service. no pollen filter. recommend 4 tires alignment, and fuel induction service. Change oil and filter Comprehensive visual inspection Rotate tires Visually inspect tie-rod ends, steering gear box and boots Clean and adjust brakes Adjust parking brake Visually inspect suspension components for damage. Visually check ball joint boots for deterioration and damage. Visually inspect driveshaft boots for cracks, and check boot bands for tightness. Lubricate all locks, latches, and hinges Replace air cleaner element Replace transmission fluid Replace brake fluid Inspect and adjust drive belts Replace rear differential fluid (where applicable) Check and perform most current computer software updates Car wash.¦ RECOMMEND 4 TIRES AND ALIGNMENT. RECOMMEND FUEL INDUCTION SERVICE | Fuel System Service¦New Tire(s)¦Wheel Alignment Service
106591 | ¦ 101544 REPLACED ENGINE OIL AND FILTER, TOPPED OFF FLUIDS AS NEEDED.¦ 101544 PERFORMED COMPLIMENTARY MULTI POINT VISUAL INSPECTION. CHECKED AND SET TIRE PRESSURES. RECOMMEND ENGINE AND CABIN AIR FILTER. RECOMMEND 100K SERVICE CHECK HISTORY. RECOMMEND 4 NEW TIRES..¦ 101544 REPLACED CABIN AIR FILTER..¦ 101544 REPLACED ENGINE AIR FILTER. | New Tire(s)
106594 | ¦ 70990 REPLACED ENGINE OIL AND FILTER, TOPPED OFF FLUIDS AS NEEDED..¦ 70990 PERFORMED COMPLIMENTARY MULTI POINT VISUAL INSPECTION. CHECKED AND SET TIRE PRESSURES. REC REPLACING ENGINE AIR FILTER. REC POWER STEERING FLUSH..¦ 70990 ROTATED TIRES FRONT TO REAR, SET TIRE PRESSURES TO SPECS. | Air Filter Service¦Steering Service
106594 | ¦ 70990 REPLACED ENGINE OIL AND FILTER, TOPPED OFF FLUIDS AS NEEDED..¦ 70990 PERFORMED COMPLIMENTARY MULTI POINT VISUAL INSPECTION. CHECKED AND SET TIRE PRESSURES. REC REPLACING ENGINE AIR FILTER. REC POWER STEERING FLUSH..¦ 70990 ROTATED TIRES FRONT TO REAR, SET TIRE PRESSURES TO SPECS. | Air Filter Service¦Steering Service
106596 | ¦ 116625 450 R&R FUEL TANK. REMOVED FUEL MODULE FOUND MODULE COME APART REASSEMBLE MODULE. TEST FUEL SENDER RESISTANCE TESTED OK. REPLACED FUEL LINE, AND FUEL FILLER TUBE GROMMET. NOTE FUEL FILLER INTO FUEL TANK IS BENT AND HAS PLIER MARKS IF SHOULD LEAK WILL NEED TO REPLACE FILLER TUBE INTO TANK.¦ 116625 PERFORMED COMPLIMENTARY MULTI POINT VISUAL INSPECTION. CHECKED AND SET TIRE PRESSURES. RECOMMEND LEFT FRONT TIRE LOW ON TREAD. COOLANT AND OIL LEAK SPOTTED. | New Tire(s)¦Oil/Fluid Leak Repair
106596 | ¦ 116625 450 R&R FUEL TANK. REMOVED FUEL MODULE FOUND MODULE COME APART REASSEMBLE MODULE. TEST FUEL SENDER RESISTANCE TESTED OK. REPLACED FUEL LINE, AND FUEL FILLER TUBE GROMMET. NOTE FUEL FILLER INTO FUEL TANK IS BENT AND HAS PLIER MARKS IF SHOULD LEAK WILL NEED TO REPLACE FILLER TUBE INTO TANK.¦ 116625 PERFORMED COMPLIMENTARY MULTI POINT VISUAL INSPECTION. CHECKED AND SET TIRE PRESSURES. RECOMMEND LEFT FRONT TIRE LOW ON TREAD. COOLANT AND OIL LEAK SPOTTED. | New Tire(s)¦Oil/Fluid Leak Repair
110160 | ¦ 16023.¦ 96125 NEEDS GAS DOOR - TRIED TO BEND BACK INTO PLACE BUT GAS DOOR WOULD NOT OPEN PROPERLY // $375 INCLUDING PAINT | Body Repair
111710 | ¦ RECOMMEND ENGINE AIR FILTER | Air Filter Service
102817 | ¦ 95590 performed sc165 labor op: 181103R0 time: 0.6 M/H.¦ 95590 recommended air, cabin, tail lamp marker bulbs, passenger license bulb, wipers, and alignment. customer declined any service at this time.¦ 95590 performed pi1803 labor op: 180133R0 time: 0.3 M/H | Bulb Replacement¦Wheel Alignment Service¦Wiper Blade Service
102817 | ¦ 95590 performed sc165 labor op: 181103R0 time: 0.6 M/H.¦ 95590 recommended air, cabin, tail lamp marker bulbs, passenger license bulb, wipers, and alignment. customer declined any service at this time.¦ 95590 performed pi1803 labor op: 180133R0 time: 0.3 M/H | Bulb Replacement¦Wheel Alignment Service¦Wiper Blade Service
102817 | ¦ 95590 performed sc165 labor op: 181103R0 time: 0.6 M/H.¦ 95590 recommended air, cabin, tail lamp marker bulbs, passenger license bulb, wipers, and alignment. customer declined any service at this time.¦ 95590 performed pi1803 labor op: 180133R0 time: 0.3 M/H | Bulb Replacement¦Wheel Alignment Service¦Wiper Blade Service
104711 | ¦ 81246 2 PERFORMED COMPLIMENTARY MULTI POINT VISUAL INSPECTION. CHECK AND SET TIRE PRESSURES. RECOMMEND TRANSMISSION SERVICE, SPARK PLUGS, ENGINE AIR FILTER.¦ 81246 100 CUSTOMER STATES VEHICLE DIES WHILE DRIVING, PULLED CODES VEHICLE HAS STORED CODES FOR BRAKE FLUID LEVEL CIRCUIT HIGH AND VACUUM PRESSURE CIRCUIT HIGH WHICH WERNT CLEARED WHEN RECALL T59 WAS PERFORMED. CHECKED BATTERY VOLTAGE, VOLTAGE WAS AT 12.4 VOLTS. CHECKED FUSES ALL FUSES WERE GOOD, CHECKED FOR ANY LOSE WIRES OR CONNECTORS, NONE WERE FOUND. PERFORMED TEST DRIVE, VEHICLE DID NOT DIE WHILE DRIVING. PULLED CODES AGAIN NO ACTIVE DTCS WERE PRESENT, COULD NOT DUPLICATE CUSTOMERS CONCERN AT THIS TIME..¦ 81246 RECALL WAS NOT PERFORMED AT THIS TIME | Air Filter Service¦Spark Plugs¦Transmission Service
104711 | ¦ 81246 2 PERFORMED COMPLIMENTARY MULTI POINT VISUAL INSPECTION. CHECK AND SET TIRE PRESSURES. RECOMMEND TRANSMISSION SERVICE, SPARK PLUGS, ENGINE AIR FILTER.¦ 81246 100 CUSTOMER STATES VEHICLE DIES WHILE DRIVING, PULLED CODES VEHICLE HAS STORED CODES FOR BRAKE FLUID LEVEL CIRCUIT HIGH AND VACUUM PRESSURE CIRCUIT HIGH WHICH WERNT CLEARED WHEN RECALL T59 WAS PERFORMED. CHECKED BATTERY VOLTAGE, VOLTAGE WAS AT 12.4 VOLTS. CHECKED FUSES ALL FUSES WERE GOOD, CHECKED FOR ANY LOSE WIRES OR CONNECTORS, NONE WERE FOUND. PERFORMED TEST DRIVE, VEHICLE DID NOT DIE WHILE DRIVING. PULLED CODES AGAIN NO ACTIVE DTCS WERE PRESENT, COULD NOT DUPLICATE CUSTOMERS CONCERN AT THIS TIME..¦ 81246 RECALL WAS NOT PERFORMED AT THIS TIME | Air Filter Service¦Spark Plugs¦Transmission Service
104711 | ¦ 81246 2 PERFORMED COMPLIMENTARY MULTI POINT VISUAL INSPECTION. CHECK AND SET TIRE PRESSURES. RECOMMEND TRANSMISSION SERVICE, SPARK PLUGS, ENGINE AIR FILTER.¦ 81246 100 CUSTOMER STATES VEHICLE DIES WHILE DRIVING, PULLED CODES VEHICLE HAS STORED CODES FOR BRAKE FLUID LEVEL CIRCUIT HIGH AND VACUUM PRESSURE CIRCUIT HIGH WHICH WERNT CLEARED WHEN RECALL T59 WAS PERFORMED. CHECKED BATTERY VOLTAGE, VOLTAGE WAS AT 12.4 VOLTS. CHECKED FUSES ALL FUSES WERE GOOD, CHECKED FOR ANY LOSE WIRES OR CONNECTORS, NONE WERE FOUND. PERFORMED TEST DRIVE, VEHICLE DID NOT DIE WHILE DRIVING. PULLED CODES AGAIN NO ACTIVE DTCS WERE PRESENT, COULD NOT DUPLICATE CUSTOMERS CONCERN AT THIS TIME..¦ 81246 RECALL WAS NOT PERFORMED AT THIS TIME | Air Filter Service¦Spark Plugs¦Transmission Service
104714 | ¦ 127078 IAC BINDING ROAD TEST AND INSPECT, IAC IS NOT ABLE TO MOVE TO 2K RPM. RECOMMEND REMOVE, CLEAN AND INSPECT THROTTLE BODY AND IAC. MAY NEED IAC MOTOR..¦ 127083 PERFORM COMPLIMENTARY MULTI POINT VISUAL INSPECTION. CHECK AND SET TIRE PRESSURES. | Throttle Body Service
104717 | ¦ 28666 UNABLE TO DUPLICATE, RECOMMENDED FUEL SYSTEM SERVICE | Fuel System Service
100739 | ¦ 78818 PERFORMED MULTI POINT INSPECTION. TECHNICIAN RECOMMENDATIONS: REPLACE ALL 4 TIRES DUE TO LOW TREAD AND GET 4 WHEEL ALIGNMENT $975+TAX TOYO PRICING $810+TAX KHUMO PRICING | New Tire(s)¦Wheel Alignment Service
100739 | ¦ 78818 PERFORMED MULTI POINT INSPECTION. TECHNICIAN RECOMMENDATIONS: REPLACE ALL 4 TIRES DUE TO LOW TREAD AND GET 4 WHEEL ALIGNMENT $975+TAX TOYO PRICING $810+TAX KHUMO PRICING | New Tire(s)¦Wheel Alignment Service
100747 | ¦ RECOMMENDATIONS.... TIMING BELT PACKAGE INCLUDING TIMING BELT, WATE R PUMP, TIMING BELT TENSIONER, SPARK PLUGS, ENGINE COOLANT, AND DRIVE BELT ($1450.00+TAX) REPLACE AIR FILTER & CABIN FILTER ($109.00+TAX) REPLACE HOOD SUPPORTS ($239.00+TAX) REPLACE RIGHT FRONT TURN SIGNAL BULB ($65.00+TAX).¦ 151030 PERFORMED ENGINE OIL AND FILTER CHANGE USING GENUINE ACURA PARTS | Air Filter Service¦Belt Service¦Body Repair¦Bulb Replacement¦Cabin Air Filter Service¦Cooling System Service¦Spark Plugs
100747 | ¦ RECOMMENDATIONS.... TIMING BELT PACKAGE INCLUDING TIMING BELT, WATE R PUMP, TIMING BELT TENSIONER, SPARK PLUGS, ENGINE COOLANT, AND DRIVE BELT ($1450.00+TAX) REPLACE AIR FILTER & CABIN FILTER ($109.00+TAX) REPLACE HOOD SUPPORTS ($239.00+TAX) REPLACE RIGHT FRONT TURN SIGNAL BULB ($65.00+TAX).¦ 151030 PERFORMED ENGINE OIL AND FILTER CHANGE USING GENUINE ACURA PARTS | Air Filter Service¦Belt Service¦Body Repair¦Bulb Replacement¦Cabin Air Filter Service¦Cooling System Service¦Spark Plugs
100747 | ¦ RECOMMENDATIONS.... TIMING BELT PACKAGE INCLUDING TIMING BELT, WATE R PUMP, TIMING BELT TENSIONER, SPARK PLUGS, ENGINE COOLANT, AND DRIVE BELT ($1450.00+TAX) REPLACE AIR FILTER & CABIN FILTER ($109.00+TAX) REPLACE HOOD SUPPORTS ($239.00+TAX) REPLACE RIGHT FRONT TURN SIGNAL BULB ($65.00+TAX).¦ 151030 PERFORMED ENGINE OIL AND FILTER CHANGE USING GENUINE ACURA PARTS | Air Filter Service¦Belt Service¦Body Repair¦Bulb Replacement¦Cabin Air Filter Service¦Cooling System Service¦Spark Plugs
100747 | ¦ RECOMMENDATIONS.... TIMING BELT PACKAGE INCLUDING TIMING BELT, WATE R PUMP, TIMING BELT TENSIONER, SPARK PLUGS, ENGINE COOLANT, AND DRIVE BELT ($1450.00+TAX) REPLACE AIR FILTER & CABIN FILTER ($109.00+TAX) REPLACE HOOD SUPPORTS ($239.00+TAX) REPLACE RIGHT FRONT TURN SIGNAL BULB ($65.00+TAX).¦ 151030 PERFORMED ENGINE OIL AND FILTER CHANGE USING GENUINE ACURA PARTS | Air Filter Service¦Belt Service¦Body Repair¦Bulb Replacement¦Cabin Air Filter Service¦Cooling System Service¦Spark Plugs
100747 | ¦ RECOMMENDATIONS.... TIMING BELT PACKAGE INCLUDING TIMING BELT, WATE R PUMP, TIMING BELT TENSIONER, SPARK PLUGS, ENGINE COOLANT, AND DRIVE BELT ($1450.00+TAX) REPLACE AIR FILTER & CABIN FILTER ($109.00+TAX) REPLACE HOOD SUPPORTS ($239.00+TAX) REPLACE RIGHT FRONT TURN SIGNAL BULB ($65.00+TAX).¦ 151030 PERFORMED ENGINE OIL AND FILTER CHANGE USING GENUINE ACURA PARTS | Air Filter Service¦Belt Service¦Body Repair¦Bulb Replacement¦Cabin Air Filter Service¦Cooling System Service¦Spark Plugs
100747 | ¦ RECOMMENDATIONS.... TIMING BELT PACKAGE INCLUDING TIMING BELT, WATE R PUMP, TIMING BELT TENSIONER, SPARK PLUGS, ENGINE COOLANT, AND DRIVE BELT ($1450.00+TAX) REPLACE AIR FILTER & CABIN FILTER ($109.00+TAX) REPLACE HOOD SUPPORTS ($239.00+TAX) REPLACE RIGHT FRONT TURN SIGNAL BULB ($65.00+TAX).¦ 151030 PERFORMED ENGINE OIL AND FILTER CHANGE USING GENUINE ACURA PARTS | Air Filter Service¦Belt Service¦Body Repair¦Bulb Replacement¦Cabin Air Filter Service¦Cooling System Service¦Spark Plugs
100747 | ¦ RECOMMENDATIONS.... TIMING BELT PACKAGE INCLUDING TIMING BELT, WATE R PUMP, TIMING BELT TENSIONER, SPARK PLUGS, ENGINE COOLANT, AND DRIVE BELT ($1450.00+TAX) REPLACE AIR FILTER & CABIN FILTER ($109.00+TAX) REPLACE HOOD SUPPORTS ($239.00+TAX) REPLACE RIGHT FRONT TURN SIGNAL BULB ($65.00+TAX).¦ 151030 PERFORMED ENGINE OIL AND FILTER CHANGE USING GENUINE ACURA PARTS | Air Filter Service¦Belt Service¦Body Repair¦Bulb Replacement¦Cabin Air Filter Service¦Cooling System Service¦Spark Plugs
111727 | ¦ 30173 BATT=GOOD; BRAKE PADS= 50% F, NEW R; TIRES= 3/32' F, 4/32' R, RECOMMEND NEW TIRES SOON; ANTI FREEZE= -30*F; 2.0 SERVICE SOFTWARE UPDATED.¦ 30173 REPLACED REAR BRAKE PADS.¦ 30173 PERFORMED 2.0 SERVICE.¦ 30173 PERFORMED 30K MILE FSM SERVICE INCLUDING REPLACE ENGINE OIL AND FILTER (USING CASTROL FULL SYNTHETIC MOTOR OIL), PERFORM COMPLIMENTARY SOFTWARE UPDATES PER VOLVO SERVICE FOR LIFE, RESET SERVICE REMINDER INDICATOR, CHECK ON-BOARD DIAGNOSTIC SYSTEM, INSPECT POWER STEERING SYSTEM, INSPECT ENGINE COOLANT LEVEL AND ADJUST, INSPECT BATTERY AND CHECK ELECTROLYTE LEVEL, INSPECT EXTERIOR LIGHTING, INSPECT BRAKE LINES, HOSES AND CONNECTIONS, INSPECT BRAKE PADS AND DISCS, INSPECT PARKING BRAKE OPERATION, INSPECT STEERING OPERATION AND LINKAGE, INSPECT SUSPENSION COMPONENTS, INSPECT TIRES AND ADJUST AIR PRESSURES, INSPECT INTERIOR AND EXTERIOR LIGHTING, INSPECT WINDSHIELD WIPER OPERATION, INSPECT WASHER FLUID LEVEL AND ADJUST, COMPLIMENTARY EXTERIOR WASH (WEATHER AND EQUIPMENT PERMITTING) | New Tire(s)
100773 | ¦ SET TIRE PRESSURE TO 36 PSI RECOMMEND LEFT AND RIGHT EXHAUST MANIFOLDS AND AND GASKETS, BNOLTS AND STUDS EST$2200.00.¦ 194436 PERFORMED INSPECTION. TECH VERIFIED BOTH LEFT AND RIGHT EXHAUST MANIFOLDS ARE WARPED AND HAVE BROKEN STUDS AND BOLTS. TECH RECOMMENDS TO REPLACE LEFT AND RIGHT EXHAUST MANIFOLD. MANIFOLD GASKETS, BROKEN STUDS AND BOLTS. CUSTOMER DENIED AT THIS TIME. | Exhaust System Service
108311 | ¦ 57928 PERFORM COMPLIMENTARY MULTI POINT VISUAL INSPECTION. CHECK AND SET TIRE PRESSURES. RECOMMEND ENGINE AIR FILTER.¦ 57928 40 FLASHED THE PCM: 68230007AC-AD FLASHED THE TCM: 68249336AC-AE FLASHED THE RFH: 68240157AB-AF.¦ 57928 REPLACED ENGINE OIL AND FILTER, TOP OFF FLUIDS AS NEEDED.¦ 57928 VERIFIED CONCERN FOUND CODES P0455 EVAP LARGE LEAK AND P0456 SMALL EVAP LEAK. CHECKED FOR FLASH AND AVAILABLE FLASH FOR P0456 ISSUE. WILL START WITH FLASH AS PART OF RECALL AND TEST DRIVE AND SEE IF CODES COMES BACK UP-ROADTESTED AND LIGHT OFF AT THIS TIME-IF LIGHT COMES BACK ON WILL NEED TO HAVE AN ACTIVE CODE TO CHECK FURTHER-ADVISED..¦ 57928 20 U06 FLASHED THE PCM | Air Filter Service
108328 | ¦ RECOMMEND POWERSTEERING FLUSH $210 RECOMMEND COOLANT FLUSH $230 | Cooling System Service¦Steering Service
108328 | ¦ RECOMMEND POWERSTEERING FLUSH $210 RECOMMEND COOLANT FLUSH $230 | Cooling System Service¦Steering Service
102834 | ¦ 40640 PERFORMED COMPLIMENTARY MULTI POINT VISUAL INSPECTION. CHECK AND SET TIRE PRESSURES. RECOMMEND 4 NEW TIRES.¦ 40640 40K SERVICE HAS BEEN DONE FLUIDS HAVE BEEN TOPPED OFF OIL AND FILTER HAS BEEN CHANGED NEW CABIN FILTER HAS BEEN INSTALLED. TIRES WAS ROTATED AND AIR WAS CHECKED | New Tire(s)
102842 | ¦ DECLINED:TWO REAR TIRES 2-3/32" REMAINING $260. 00, ALIGNMENT $99.95 CABIN & ENG AIR FILTERS VERY DIRTY $105.00 | New Tire(s)¦Wheel Alignment Service¦Air Filter Service
102842 | ¦ DECLINED:TWO REAR TIRES 2-3/32" REMAINING $260. 00, ALIGNMENT $99.95 CABIN & ENG AIR FILTERS VERY DIRTY $105.00 | New Tire(s)¦Wheel Alignment Service¦Air Filter Service
102842 | ¦ DECLINED:TWO REAR TIRES 2-3/32" REMAINING $260. 00, ALIGNMENT $99.95 CABIN & ENG AIR FILTERS VERY DIRTY $105.00 | New Tire(s)¦Wheel Alignment Service¦Air Filter Service
102847 | ¦ ONLINE APPOINTMENT CREATED 2018-11-10 11:34:45A M TAKEN BY | Recommended Service
98845 | ¦ 25678 PERFORMED A1 SERVICE (SERVICE INCLUDES SUBMENU ITEMS PER CHECKLIST) - ELK GROVE ACURA - VALUE SERVICE (A) Replace Engine Oil and Filter Install Windshield Wiper Solvent (1) Rotate Tires, Check Tire Pressure and Condition Check VIN # for Open Recalls or Campaigns Perform Multi-Point Inspection Install Premium Fuel System Conditioners (Deposit Control and Ethanol Defense Kit) Service Includes 180-Day Complimentary Roadside Care with Tire Hazard Coverage (Activation Required).¦ TECH REC'D: VITAL FILTERS-$108.85 TRANSMISSION FLUID-$149.95 | Transmission Service
98846 | ¦ LIGHT COMING ON-SOMETIMES WILL COME ON WHEN HITTING BUMPS AS WELL-PLEASE CHECK AND ADVISE **WORSE SINCE ADJUSTING PARK BRAKE** VERIFIED CUSTOMER CONCERN-FOUND REAR BRAKE CALIPER NOT FULLY RELEASING AND CAUSING TENSION ON REAR PARKING BRAKE CABLE CAUSING NOISE/BRAKE WARNING CONCERN-RECOMMEND REPLACING REAR BRAKE CALIPERS, PADS, AND ROTORS $1050+TAX.¦ LIGHT COMING ON-SOMETIMES WILL COME ON WHEN HITTING BUMPS AS WELL-PLEASE CHECK AND ADVISE **WORSE SINCE ADJUSTING PARK BRAKE** VERIFIED CUSTOMER CONCERN-FOUND REAR BRAKE CALIPER NOT FULLY RELEASING AND CAUSING TENSION ON REAR PARKING BRAKE CABLE CAUSING NOISE/BRAKE WARNING CONCERN-RECOMMEND REPLACING REAR BRAKE CALIPERS, PADS, AND ROTORS $1050+TAX | Brake Service
98849 | ¦ 65962 REC - AWD SERVICE - $299.99 , TRANSMISSION FLUSH - $240.00 , IN CABIN AIR FILTER - $129.00 | Cabin Air Filter Service¦Drive Train Service¦Transmission Service
98849 | ¦ 65962 REC - AWD SERVICE - $299.99 , TRANSMISSION FLUSH - $240.00 , IN CABIN AIR FILTER - $129.00 | Cabin Air Filter Service¦Drive Train Service¦Transmission Service
98849 | ¦ 65962 REC - AWD SERVICE - $299.99 , TRANSMISSION FLUSH - $240.00 , IN CABIN AIR FILTER - $129.00 | Cabin Air Filter Service¦Drive Train Service¦Transmission Service
98853 | ¦ 18232 client request nav update. technician found no updates available at this time no updates made..¦ 18232 CP= 4.00 Carried out vehicle schedule 'A' service -renew engine oil/filter, wiper blades, cabin pollen filters, and remote key fob Adjust all fluid levels, and tire pressures. Check operation of all exterior lights, wipers, horns, and check vehicle over for needed repairs. Charge and test vehicle batteries, Check vehicle controls for logged fault codes, and road tested vehicle..¦ please quote 4 wheel alignment due to bent wheel tech suggest re aligning vehicle.¦ 18232 CP= 0.00 Carried out vehicle multi point inspection, and provided customer with an estimate..¦ BDC CREATED 2018-10-31 08:38:00AM TAKEN BY AZAL EA TORRES | Wheel Alignment Service
104744 | ¦ AND ADVISE VERIFIED CUSTOMER CONCERN-ISOLATED NOISE TO A/C TENSIONER PULLEY-RECOMMEND REPLACING $240+TAX.¦ CHECK FLUIDS, CHECK BELTS, HOSES, LIGHTS. INSPECT BRAKES & TIRES. ADVISE * FOUND LEAK AT POWER STEERING RACK-RECOMMEND REPLACING STEERING RACK ALONG WITH BOUT OUTER TIE RODS AND PERFORMING ALIGNMENT SERVICE $1250+TAX * FOUND COOLANT LEAK AT REAR HEATER HOSES- RECOMMEND FURTHER DIAGNOSIS $75-$150+TAX * BRAKE FLUID SERVICE $150+TAX.¦ CHECK FLUIDS, CHECK BELTS, HOSES, LIGHTS. INSPECT BRAKES & TIRES. ADVISE * FOUND LEAK AT POWER STEERING RACK-RECOMMEND REPLACING STEERING RACK ALONG WITH BOUT OUTER TIE RODS AND PERFORMING ALIGNMENT SERVICE $1250+TAX * FOUND COOLANT LEAK AT REAR HEATER HOSES- RECOMMEND FURTHER DIAGNOSIS $75-$150+TAX * BRAKE FLUID SERVICE $150+TAX. AND ADVISE VERIFIED CUSTOMER CONCERN-ISOLATED NOISE TO A/C TENSIONER PULLEY-RECOMMEND REPLACING $240+TAX | Brake Service¦Cooling System Service¦Hose Service¦Steering Service¦Tie Rod Service¦Wheel Alignment Service
104744 | ¦ AND ADVISE VERIFIED CUSTOMER CONCERN-ISOLATED NOISE TO A/C TENSIONER PULLEY-RECOMMEND REPLACING $240+TAX.¦ CHECK FLUIDS, CHECK BELTS, HOSES, LIGHTS. INSPECT BRAKES & TIRES. ADVISE * FOUND LEAK AT POWER STEERING RACK-RECOMMEND REPLACING STEERING RACK ALONG WITH BOUT OUTER TIE RODS AND PERFORMING ALIGNMENT SERVICE $1250+TAX * FOUND COOLANT LEAK AT REAR HEATER HOSES- RECOMMEND FURTHER DIAGNOSIS $75-$150+TAX * BRAKE FLUID SERVICE $150+TAX.¦ CHECK FLUIDS, CHECK BELTS, HOSES, LIGHTS. INSPECT BRAKES & TIRES. ADVISE * FOUND LEAK AT POWER STEERING RACK-RECOMMEND REPLACING STEERING RACK ALONG WITH BOUT OUTER TIE RODS AND PERFORMING ALIGNMENT SERVICE $1250+TAX * FOUND COOLANT LEAK AT REAR HEATER HOSES- RECOMMEND FURTHER DIAGNOSIS $75-$150+TAX * BRAKE FLUID SERVICE $150+TAX. AND ADVISE VERIFIED CUSTOMER CONCERN-ISOLATED NOISE TO A/C TENSIONER PULLEY-RECOMMEND REPLACING $240+TAX | Brake Service¦Cooling System Service¦Hose Service¦Steering Service¦Tie Rod Service¦Wheel Alignment Service
104744 | ¦ AND ADVISE VERIFIED CUSTOMER CONCERN-ISOLATED NOISE TO A/C TENSIONER PULLEY-RECOMMEND REPLACING $240+TAX.¦ CHECK FLUIDS, CHECK BELTS, HOSES, LIGHTS. INSPECT BRAKES & TIRES. ADVISE * FOUND LEAK AT POWER STEERING RACK-RECOMMEND REPLACING STEERING RACK ALONG WITH BOUT OUTER TIE RODS AND PERFORMING ALIGNMENT SERVICE $1250+TAX * FOUND COOLANT LEAK AT REAR HEATER HOSES- RECOMMEND FURTHER DIAGNOSIS $75-$150+TAX * BRAKE FLUID SERVICE $150+TAX.¦ CHECK FLUIDS, CHECK BELTS, HOSES, LIGHTS. INSPECT BRAKES & TIRES. ADVISE * FOUND LEAK AT POWER STEERING RACK-RECOMMEND REPLACING STEERING RACK ALONG WITH BOUT OUTER TIE RODS AND PERFORMING ALIGNMENT SERVICE $1250+TAX * FOUND COOLANT LEAK AT REAR HEATER HOSES- RECOMMEND FURTHER DIAGNOSIS $75-$150+TAX * BRAKE FLUID SERVICE $150+TAX. AND ADVISE VERIFIED CUSTOMER CONCERN-ISOLATED NOISE TO A/C TENSIONER PULLEY-RECOMMEND REPLACING $240+TAX | Brake Service¦Cooling System Service¦Hose Service¦Steering Service¦Tie Rod Service¦Wheel Alignment Service
104744 | ¦ AND ADVISE VERIFIED CUSTOMER CONCERN-ISOLATED NOISE TO A/C TENSIONER PULLEY-RECOMMEND REPLACING $240+TAX.¦ CHECK FLUIDS, CHECK BELTS, HOSES, LIGHTS. INSPECT BRAKES & TIRES. ADVISE * FOUND LEAK AT POWER STEERING RACK-RECOMMEND REPLACING STEERING RACK ALONG WITH BOUT OUTER TIE RODS AND PERFORMING ALIGNMENT SERVICE $1250+TAX * FOUND COOLANT LEAK AT REAR HEATER HOSES- RECOMMEND FURTHER DIAGNOSIS $75-$150+TAX * BRAKE FLUID SERVICE $150+TAX.¦ CHECK FLUIDS, CHECK BELTS, HOSES, LIGHTS. INSPECT BRAKES & TIRES. ADVISE * FOUND LEAK AT POWER STEERING RACK-RECOMMEND REPLACING STEERING RACK ALONG WITH BOUT OUTER TIE RODS AND PERFORMING ALIGNMENT SERVICE $1250+TAX * FOUND COOLANT LEAK AT REAR HEATER HOSES- RECOMMEND FURTHER DIAGNOSIS $75-$150+TAX * BRAKE FLUID SERVICE $150+TAX. AND ADVISE VERIFIED CUSTOMER CONCERN-ISOLATED NOISE TO A/C TENSIONER PULLEY-RECOMMEND REPLACING $240+TAX | Brake Service¦Cooling System Service¦Hose Service¦Steering Service¦Tie Rod Service¦Wheel Alignment Service
104744 | ¦ AND ADVISE VERIFIED CUSTOMER CONCERN-ISOLATED NOISE TO A/C TENSIONER PULLEY-RECOMMEND REPLACING $240+TAX.¦ CHECK FLUIDS, CHECK BELTS, HOSES, LIGHTS. INSPECT BRAKES & TIRES. ADVISE * FOUND LEAK AT POWER STEERING RACK-RECOMMEND REPLACING STEERING RACK ALONG WITH BOUT OUTER TIE RODS AND PERFORMING ALIGNMENT SERVICE $1250+TAX * FOUND COOLANT LEAK AT REAR HEATER HOSES- RECOMMEND FURTHER DIAGNOSIS $75-$150+TAX * BRAKE FLUID SERVICE $150+TAX.¦ CHECK FLUIDS, CHECK BELTS, HOSES, LIGHTS. INSPECT BRAKES & TIRES. ADVISE * FOUND LEAK AT POWER STEERING RACK-RECOMMEND REPLACING STEERING RACK ALONG WITH BOUT OUTER TIE RODS AND PERFORMING ALIGNMENT SERVICE $1250+TAX * FOUND COOLANT LEAK AT REAR HEATER HOSES- RECOMMEND FURTHER DIAGNOSIS $75-$150+TAX * BRAKE FLUID SERVICE $150+TAX. AND ADVISE VERIFIED CUSTOMER CONCERN-ISOLATED NOISE TO A/C TENSIONER PULLEY-RECOMMEND REPLACING $240+TAX | Brake Service¦Cooling System Service¦Hose Service¦Steering Service¦Tie Rod Service¦Wheel Alignment Service
104744 | ¦ AND ADVISE VERIFIED CUSTOMER CONCERN-ISOLATED NOISE TO A/C TENSIONER PULLEY-RECOMMEND REPLACING $240+TAX.¦ CHECK FLUIDS, CHECK BELTS, HOSES, LIGHTS. INSPECT BRAKES & TIRES. ADVISE * FOUND LEAK AT POWER STEERING RACK-RECOMMEND REPLACING STEERING RACK ALONG WITH BOUT OUTER TIE RODS AND PERFORMING ALIGNMENT SERVICE $1250+TAX * FOUND COOLANT LEAK AT REAR HEATER HOSES- RECOMMEND FURTHER DIAGNOSIS $75-$150+TAX * BRAKE FLUID SERVICE $150+TAX.¦ CHECK FLUIDS, CHECK BELTS, HOSES, LIGHTS. INSPECT BRAKES & TIRES. ADVISE * FOUND LEAK AT POWER STEERING RACK-RECOMMEND REPLACING STEERING RACK ALONG WITH BOUT OUTER TIE RODS AND PERFORMING ALIGNMENT SERVICE $1250+TAX * FOUND COOLANT LEAK AT REAR HEATER HOSES- RECOMMEND FURTHER DIAGNOSIS $75-$150+TAX * BRAKE FLUID SERVICE $150+TAX. AND ADVISE VERIFIED CUSTOMER CONCERN-ISOLATED NOISE TO A/C TENSIONER PULLEY-RECOMMEND REPLACING $240+TAX | Brake Service¦Cooling System Service¦Hose Service¦Steering Service¦Tie Rod Service¦Wheel Alignment Service
104751 | ¦ RECOMMEND SEAT HEATER ELEMENT:$377.60 | Body Repair
106646 | ¦ NEEDS BATTERY 149.95 | Battery Service
106647 | ¦ RECOMMEND TRANSMISSION SERVICE EVERY 30,000 MILES AND BRAKE FLUID FLUSH EVERY 3YRS. REAR BRAKE PADS ARE AT 4MM. RECOMMEND AT 2MM. SLIGHT MOVEMENT IN RT INNER TIE ROD END. RECOMMEND MONITORING $230.00 + ALIGNMENT $99.95. | Brake Service¦Transmission Service¦Wheel Alignment Service
106647 | ¦ RECOMMEND TRANSMISSION SERVICE EVERY 30,000 MILES AND BRAKE FLUID FLUSH EVERY 3YRS. REAR BRAKE PADS ARE AT 4MM. RECOMMEND AT 2MM. SLIGHT MOVEMENT IN RT INNER TIE ROD END. RECOMMEND MONITORING $230.00 + ALIGNMENT $99.95. | Brake Service¦Transmission Service¦Wheel Alignment Service
106647 | ¦ RECOMMEND TRANSMISSION SERVICE EVERY 30,000 MILES AND BRAKE FLUID FLUSH EVERY 3YRS. REAR BRAKE PADS ARE AT 4MM. RECOMMEND AT 2MM. SLIGHT MOVEMENT IN RT INNER TIE ROD END. RECOMMEND MONITORING $230.00 + ALIGNMENT $99.95. | Brake Service¦Transmission Service¦Wheel Alignment Service
106648 | ¦ DECLINED:FOUR WHEEL ALIGNMENT $99.95 | Wheel Alignment Service
106649 | ¦ RECOMMEND 105,000 MILE SERVICE AND #2 IGNITION COIL TO CORRECT CHECK ENGINE LIGHT. (REPLACMENT OF SPARK PLUGS, VALVE CLEARENCE ADJUSTMENT, AN D OIL CHANGE ) $776.28+ TAX // LEFT FRONT MARKER LIGHT BULB OUT/// BOTH RE AR TIRES ARE LOW ON TREAD | 105,000 Mile Service
110230 | ¦ 33153 PERFORMED COMPLIMENTARY MULTI POINT VISUAL INSPECTION. CHECKED AND SET TIRE PRESSURES. RECOMMEND ENGINE AIR FILTER IS DIRTY. FOUND RAT DROPPINGS IN THE ENGINE IN THE ENGINE BAY..¦ 33153 40 REPLACED ENGINE OIL AND FILTER, TOPPED OFF FLUIDS AS NEEDED | Air Filter Service
110231 | ¦ RECOMMEND TRANSMISSION FLUID $130 | Transmission Service
111751 | ¦ SUGGEST REAR BRAKES AND TRANSMISSION SERVICE.¦ REMOTE BATTERY.¦ FRONT MARKER BULB.¦ NYSI | Brake Service¦Transmission Service
111751 | ¦ SUGGEST REAR BRAKES AND TRANSMISSION SERVICE.¦ REMOTE BATTERY.¦ FRONT MARKER BULB.¦ NYSI | Brake Service¦Transmission Service
98862 | ¦ ENTERPRISE FLEET MANAGEMENT. AUTH # 13119259A13 21. FAX # 1-877-859-1756. PH # 1-800-325-8838. AMOUNT APPROVED $277.75.¦ 113882 REPLACED WIPER BLADES ON CUSTOMERS TRUCK.¦ 113882 REPLACED ENGINE OIL AND FILTER, TOP OFF FLUIDS AS NEEDED.¦ 113882 PERFORMED COMPLIMENTARY MULTI POINT VISUAL INSPECTION. CHECK AND SET TIRE PRESSURES. REC CUSTOMER REPLACE ENGINE AIR FILTER, REC ALL 4 TIRES 265/70R17 | Air Filter Service¦New Tire(s)
98862 | ¦ ENTERPRISE FLEET MANAGEMENT. AUTH # 13119259A13 21. FAX # 1-877-859-1756. PH # 1-800-325-8838. AMOUNT APPROVED $277.75.¦ 113882 REPLACED WIPER BLADES ON CUSTOMERS TRUCK.¦ 113882 REPLACED ENGINE OIL AND FILTER, TOP OFF FLUIDS AS NEEDED.¦ 113882 PERFORMED COMPLIMENTARY MULTI POINT VISUAL INSPECTION. CHECK AND SET TIRE PRESSURES. REC CUSTOMER REPLACE ENGINE AIR FILTER, REC ALL 4 TIRES 265/70R17 | Air Filter Service¦New Tire(s)
100798 | ¦ CHANGE BRAKE FLUID. BRAKE FLUID IS DIRTY. TECH RECOMMENDS PERFORMING FACTORY BRAKE FLUID FLUSH..¦ 4 YEAR SERVICE. TECH FOUND VEHICLE HAS 2026 MILES OR 46 DAYS UNTIL SERVICE EXPIRES..¦ REPLACE TWO REAR TIRES. TECH FOUND THE 2 REAR TIRES TO BE WORN TO ABOUT 4/32. TECH RECOMMENDS REPLACING THE 2 REAR TIRES. 275/40/ZR19 PIRELLI P-ZERO NERO ALL SEASON..¦ 30729 WMAS 105227 C/S THE VEHICLE HAD TO BE JUMP STARTED. TECH HAD TO JUMP START VEHICLE TO BRING INTO SHOP, AFTER GETTING THE VEHICLE INTO THE SHOP THE TECH PLACED THE BATTERY ON A CHARGE FOR ABOUT 1 HR. AFTER CHARGE HAS BEEN COMPLETED THE TECH PERFORMED A FACTORY BATTERY/CHARGING SYSTEM TEST. THE TEST INDICATED THE BATTERY IS BAD AND NEEDS TO BE REPLACED. TECH REPLACED BATTERY, CLEARED CODES AND TEST DROVE TO CHECK OPERATION. VEHICLE IS OPERATING AS DESIGNED AT THIS TIME..¦ 30729 N/C 105227 C/S THERE IS A GRINDING NOISE FROM POWER STEERING SYSTEM. UPON BRINGING THE VEHICLE INTO THE SHOP THE TECH DID HEAR A SLIGHT GROWL FROM THE POWER STEERING SYSTEM. TECH THEN CHECKED THE POWER STEERING FLUID LEVEL AND CONDITION. TECH FOUND THE FLUID LEVEL TO BE SLIGHTLY LOW AND THE FLUID IS VERY DIRTY. TECH RECOMMENDED PERFORMING A FACTORY POWER STEERING FLUID FLUSH. CLIENT DECLINED REPAIRS AT THIS TIME. TECH TOPED OFF FLUID LEVEL AND TEST DROVE. VEHICLE IS OPERATING AS DESIGNED AT THIS TIME..¦ 30729 N/C 105227 TECH PERFORMED FACTORY MULTI POINT INSPECTION. TECH RECOMMENDED REPLACING ALL FOUR TIRES, AS WELL AS PERFORMING ALIGNMENT. THE LEFT FRONT TIRE IS SHOWING CHORD ON THE INSIDE EDGE. CLIENT DECLINED REPAIRS AT THIS TIME..¦ 30729 N/C 105227 C/S THERE IS A TICKING NOISE FROM ENGINE COMPARTMENT. TECH CHECKED FOR TICKING NOISE BUT DID NOT HEAR ANY NOISES THAT ARE OUT OF THE ORDINARY. TECH NOTES THE HIGH PRESSURE FUEL PUMP CAN SOMETIMES BE HEARD FROM THE CABIN, COULD BE THE TICKING NOISE BEING REFERRED TOO. THIS IS NORMAL OPERATION..¦ PERFORM 4 WHEEL ALIGNMENT. VEHICLE IS PULLING TO THE LEFT AND SHOWING AN EXCESSIVE AMOUNT OF CHORD ON LEFT FRONT TIRE..¦ POWER STEERING FLUSH. TECH FOUND THE FLUID LEVEL TO BE A LITTLE LOW AND VERY DIRTY. TECH RECOMMENDS PERFORMING FACTORY POWER STEERING FLUID FLUSH. | Brake Service¦New Tire(s)¦Steering Service
100798 | ¦ CHANGE BRAKE FLUID. BRAKE FLUID IS DIRTY. TECH RECOMMENDS PERFORMING FACTORY BRAKE FLUID FLUSH..¦ 4 YEAR SERVICE. TECH FOUND VEHICLE HAS 2026 MILES OR 46 DAYS UNTIL SERVICE EXPIRES..¦ REPLACE TWO REAR TIRES. TECH FOUND THE 2 REAR TIRES TO BE WORN TO ABOUT 4/32. TECH RECOMMENDS REPLACING THE 2 REAR TIRES. 275/40/ZR19 PIRELLI P-ZERO NERO ALL SEASON..¦ 30729 WMAS 105227 C/S THE VEHICLE HAD TO BE JUMP STARTED. TECH HAD TO JUMP START VEHICLE TO BRING INTO SHOP, AFTER GETTING THE VEHICLE INTO THE SHOP THE TECH PLACED THE BATTERY ON A CHARGE FOR ABOUT 1 HR. AFTER CHARGE HAS BEEN COMPLETED THE TECH PERFORMED A FACTORY BATTERY/CHARGING SYSTEM TEST. THE TEST INDICATED THE BATTERY IS BAD AND NEEDS TO BE REPLACED. TECH REPLACED BATTERY, CLEARED CODES AND TEST DROVE TO CHECK OPERATION. VEHICLE IS OPERATING AS DESIGNED AT THIS TIME..¦ 30729 N/C 105227 C/S THERE IS A GRINDING NOISE FROM POWER STEERING SYSTEM. UPON BRINGING THE VEHICLE INTO THE SHOP THE TECH DID HEAR A SLIGHT GROWL FROM THE POWER STEERING SYSTEM. TECH THEN CHECKED THE POWER STEERING FLUID LEVEL AND CONDITION. TECH FOUND THE FLUID LEVEL TO BE SLIGHTLY LOW AND THE FLUID IS VERY DIRTY. TECH RECOMMENDED PERFORMING A FACTORY POWER STEERING FLUID FLUSH. CLIENT DECLINED REPAIRS AT THIS TIME. TECH TOPED OFF FLUID LEVEL AND TEST DROVE. VEHICLE IS OPERATING AS DESIGNED AT THIS TIME..¦ 30729 N/C 105227 TECH PERFORMED FACTORY MULTI POINT INSPECTION. TECH RECOMMENDED REPLACING ALL FOUR TIRES, AS WELL AS PERFORMING ALIGNMENT. THE LEFT FRONT TIRE IS SHOWING CHORD ON THE INSIDE EDGE. CLIENT DECLINED REPAIRS AT THIS TIME..¦ 30729 N/C 105227 C/S THERE IS A TICKING NOISE FROM ENGINE COMPARTMENT. TECH CHECKED FOR TICKING NOISE BUT DID NOT HEAR ANY NOISES THAT ARE OUT OF THE ORDINARY. TECH NOTES THE HIGH PRESSURE FUEL PUMP CAN SOMETIMES BE HEARD FROM THE CABIN, COULD BE THE TICKING NOISE BEING REFERRED TOO. THIS IS NORMAL OPERATION..¦ PERFORM 4 WHEEL ALIGNMENT. VEHICLE IS PULLING TO THE LEFT AND SHOWING AN EXCESSIVE AMOUNT OF CHORD ON LEFT FRONT TIRE..¦ POWER STEERING FLUSH. TECH FOUND THE FLUID LEVEL TO BE A LITTLE LOW AND VERY DIRTY. TECH RECOMMENDS PERFORMING FACTORY POWER STEERING FLUID FLUSH. | Brake Service¦New Tire(s)¦Steering Service
100798 | ¦ CHANGE BRAKE FLUID. BRAKE FLUID IS DIRTY. TECH RECOMMENDS PERFORMING FACTORY BRAKE FLUID FLUSH..¦ 4 YEAR SERVICE. TECH FOUND VEHICLE HAS 2026 MILES OR 46 DAYS UNTIL SERVICE EXPIRES..¦ REPLACE TWO REAR TIRES. TECH FOUND THE 2 REAR TIRES TO BE WORN TO ABOUT 4/32. TECH RECOMMENDS REPLACING THE 2 REAR TIRES. 275/40/ZR19 PIRELLI P-ZERO NERO ALL SEASON..¦ 30729 WMAS 105227 C/S THE VEHICLE HAD TO BE JUMP STARTED. TECH HAD TO JUMP START VEHICLE TO BRING INTO SHOP, AFTER GETTING THE VEHICLE INTO THE SHOP THE TECH PLACED THE BATTERY ON A CHARGE FOR ABOUT 1 HR. AFTER CHARGE HAS BEEN COMPLETED THE TECH PERFORMED A FACTORY BATTERY/CHARGING SYSTEM TEST. THE TEST INDICATED THE BATTERY IS BAD AND NEEDS TO BE REPLACED. TECH REPLACED BATTERY, CLEARED CODES AND TEST DROVE TO CHECK OPERATION. VEHICLE IS OPERATING AS DESIGNED AT THIS TIME..¦ 30729 N/C 105227 C/S THERE IS A GRINDING NOISE FROM POWER STEERING SYSTEM. UPON BRINGING THE VEHICLE INTO THE SHOP THE TECH DID HEAR A SLIGHT GROWL FROM THE POWER STEERING SYSTEM. TECH THEN CHECKED THE POWER STEERING FLUID LEVEL AND CONDITION. TECH FOUND THE FLUID LEVEL TO BE SLIGHTLY LOW AND THE FLUID IS VERY DIRTY. TECH RECOMMENDED PERFORMING A FACTORY POWER STEERING FLUID FLUSH. CLIENT DECLINED REPAIRS AT THIS TIME. TECH TOPED OFF FLUID LEVEL AND TEST DROVE. VEHICLE IS OPERATING AS DESIGNED AT THIS TIME..¦ 30729 N/C 105227 TECH PERFORMED FACTORY MULTI POINT INSPECTION. TECH RECOMMENDED REPLACING ALL FOUR TIRES, AS WELL AS PERFORMING ALIGNMENT. THE LEFT FRONT TIRE IS SHOWING CHORD ON THE INSIDE EDGE. CLIENT DECLINED REPAIRS AT THIS TIME..¦ 30729 N/C 105227 C/S THERE IS A TICKING NOISE FROM ENGINE COMPARTMENT. TECH CHECKED FOR TICKING NOISE BUT DID NOT HEAR ANY NOISES THAT ARE OUT OF THE ORDINARY. TECH NOTES THE HIGH PRESSURE FUEL PUMP CAN SOMETIMES BE HEARD FROM THE CABIN, COULD BE THE TICKING NOISE BEING REFERRED TOO. THIS IS NORMAL OPERATION..¦ PERFORM 4 WHEEL ALIGNMENT. VEHICLE IS PULLING TO THE LEFT AND SHOWING AN EXCESSIVE AMOUNT OF CHORD ON LEFT FRONT TIRE..¦ POWER STEERING FLUSH. TECH FOUND THE FLUID LEVEL TO BE A LITTLE LOW AND VERY DIRTY. TECH RECOMMENDS PERFORMING FACTORY POWER STEERING FLUID FLUSH. | Brake Service¦New Tire(s)¦Steering Service
104784 | ¦ FRONT TIRES NEAR END OF USEFUL LIFE RECOMMEND.¦ OIL AND FILTER.¦ OIL FILLER CAP.¦ C1803X06 - C1803X06 | New Tire(s)
106679 | ¦ RECOMMEND P.S. RESERVOIR & SUCTION HOSE..¦ RECOMMEND SPARK PLUGS TIMING BELT FRONT SEALS | Belt Service¦Spark Plugs
106679 | ¦ RECOMMEND P.S. RESERVOIR & SUCTION HOSE..¦ RECOMMEND SPARK PLUGS TIMING BELT FRONT SEALS | Belt Service¦Spark Plugs
102872 | ¦ RIGHT FRONT DRIVE AXLE VERY RUSTED AROUND DAMPN ER. RECOMMEND RIGHT FRONT DRIVE AXLE $338 FOR AFTERMARKET PART//RUST ON FRONT BRAKE PAD SURFACE. WILL NEED FRONT PADS AND ROTORS//R ECOMMEND BRAKE FLUSH, POWER STEERING FLUSH, REA R DIFF SERVICE, AND 105K WITH ALL SEALS | 105,000 Mile Service¦Brake Service¦Drive Train Service¦Steering Service
102872 | ¦ RIGHT FRONT DRIVE AXLE VERY RUSTED AROUND DAMPN ER. RECOMMEND RIGHT FRONT DRIVE AXLE $338 FOR AFTERMARKET PART//RUST ON FRONT BRAKE PAD SURFACE. WILL NEED FRONT PADS AND ROTORS//R ECOMMEND BRAKE FLUSH, POWER STEERING FLUSH, REA R DIFF SERVICE, AND 105K WITH ALL SEALS | 105,000 Mile Service¦Brake Service¦Drive Train Service¦Steering Service
102872 | ¦ RIGHT FRONT DRIVE AXLE VERY RUSTED AROUND DAMPN ER. RECOMMEND RIGHT FRONT DRIVE AXLE $338 FOR AFTERMARKET PART//RUST ON FRONT BRAKE PAD SURFACE. WILL NEED FRONT PADS AND ROTORS//R ECOMMEND BRAKE FLUSH, POWER STEERING FLUSH, REA R DIFF SERVICE, AND 105K WITH ALL SEALS | 105,000 Mile Service¦Brake Service¦Drive Train Service¦Steering Service
102872 | ¦ RIGHT FRONT DRIVE AXLE VERY RUSTED AROUND DAMPN ER. RECOMMEND RIGHT FRONT DRIVE AXLE $338 FOR AFTERMARKET PART//RUST ON FRONT BRAKE PAD SURFACE. WILL NEED FRONT PADS AND ROTORS//R ECOMMEND BRAKE FLUSH, POWER STEERING FLUSH, REA R DIFF SERVICE, AND 105K WITH ALL SEALS | 105,000 Mile Service¦Brake Service¦Drive Train Service¦Steering Service
102876 | ¦ 114317 RIGHT FRONT TIRE LEAKING AROUND INSIDE BEAD. RECOMMEND REPLACING TIRES DUE TO WEAR AND CUPPING..¦ 114317 REPLACED FRONT STRUTS AND SWAY BAR END LINKS..¦ SHUTTLE CREATED 2018-11-12 09:21:00AM TAKEN BY DANIELLE SMITH (PREPAID PART $129.95 FROM RO 241076) | New Tire(s)
102877 | ¦ CREATED 2018-11-13 03:37:00PM TAKEN BY JENNIFER RIMELE | Recommended Service
110257 | ¦ VERIFIED NO OPERATION..ACCESS WIPER COWL TO INSPECT FINDING BOTH DRIVERS AND PASSENGER LINK BUSHINGS WORN WILL NOT STAY IN PLACE NEEDS BOTH LINKS REPLACED ESTIMATE $320.00 INSTALLED OWNER DECLINED. ENGINE LEAKS OIL NEEDS DIAGNOSED ENGINE LEAKS COOLANT THERMOSTAT AREA NEEDS DIAGNOSED POWER STEERONG FLUID IS DARK NEEDS SERVICED ENGINE DRIVE BELTS ARE GLAZED RR BRAKE LAMP IS OUT TIRES HAVE INSIDE WEAR NEEDS STEERING INSPECTED.¦ VERIFIED NO OPERATION..ACCESS WIPER COWL TO INSPECT FINDING BOTH DRIVERS AND PASSENGER LINK BUSHINGS WORN WILL NOT STAY IN PLACE NEEDS BOTH LINKS REPLACED ESTIMATE $320.00 INSTALLED OWNER DECLINED.¦ ENGINE LEAKS OIL NEEDS DIAGNOSED ENGINE LEAKS COOLANT THERMOSTAT AREA NEEDS DIAGNOSED POWER STEERONG FLUID IS DARK NEEDS SERVICED ENGINE DRIVE BELTS ARE GLAZED RR BRAKE LAMP IS OUT TIRES HAVE INSIDE WEAR NEEDS STEERING INSPECTED | Oil/Fluid Leak Repair¦Steering Service¦Belt Service¦Bulb Replacement
110257 | ¦ VERIFIED NO OPERATION..ACCESS WIPER COWL TO INSPECT FINDING BOTH DRIVERS AND PASSENGER LINK BUSHINGS WORN WILL NOT STAY IN PLACE NEEDS BOTH LINKS REPLACED ESTIMATE $320.00 INSTALLED OWNER DECLINED. ENGINE LEAKS OIL NEEDS DIAGNOSED ENGINE LEAKS COOLANT THERMOSTAT AREA NEEDS DIAGNOSED POWER STEERONG FLUID IS DARK NEEDS SERVICED ENGINE DRIVE BELTS ARE GLAZED RR BRAKE LAMP IS OUT TIRES HAVE INSIDE WEAR NEEDS STEERING INSPECTED.¦ VERIFIED NO OPERATION..ACCESS WIPER COWL TO INSPECT FINDING BOTH DRIVERS AND PASSENGER LINK BUSHINGS WORN WILL NOT STAY IN PLACE NEEDS BOTH LINKS REPLACED ESTIMATE $320.00 INSTALLED OWNER DECLINED.¦ ENGINE LEAKS OIL NEEDS DIAGNOSED ENGINE LEAKS COOLANT THERMOSTAT AREA NEEDS DIAGNOSED POWER STEERONG FLUID IS DARK NEEDS SERVICED ENGINE DRIVE BELTS ARE GLAZED RR BRAKE LAMP IS OUT TIRES HAVE INSIDE WEAR NEEDS STEERING INSPECTED | Oil/Fluid Leak Repair¦Steering Service¦Belt Service¦Bulb Replacement
110257 | ¦ VERIFIED NO OPERATION..ACCESS WIPER COWL TO INSPECT FINDING BOTH DRIVERS AND PASSENGER LINK BUSHINGS WORN WILL NOT STAY IN PLACE NEEDS BOTH LINKS REPLACED ESTIMATE $320.00 INSTALLED OWNER DECLINED. ENGINE LEAKS OIL NEEDS DIAGNOSED ENGINE LEAKS COOLANT THERMOSTAT AREA NEEDS DIAGNOSED POWER STEERONG FLUID IS DARK NEEDS SERVICED ENGINE DRIVE BELTS ARE GLAZED RR BRAKE LAMP IS OUT TIRES HAVE INSIDE WEAR NEEDS STEERING INSPECTED.¦ VERIFIED NO OPERATION..ACCESS WIPER COWL TO INSPECT FINDING BOTH DRIVERS AND PASSENGER LINK BUSHINGS WORN WILL NOT STAY IN PLACE NEEDS BOTH LINKS REPLACED ESTIMATE $320.00 INSTALLED OWNER DECLINED.¦ ENGINE LEAKS OIL NEEDS DIAGNOSED ENGINE LEAKS COOLANT THERMOSTAT AREA NEEDS DIAGNOSED POWER STEERONG FLUID IS DARK NEEDS SERVICED ENGINE DRIVE BELTS ARE GLAZED RR BRAKE LAMP IS OUT TIRES HAVE INSIDE WEAR NEEDS STEERING INSPECTED | Oil/Fluid Leak Repair¦Steering Service¦Belt Service¦Bulb Replacement
110257 | ¦ VERIFIED NO OPERATION..ACCESS WIPER COWL TO INSPECT FINDING BOTH DRIVERS AND PASSENGER LINK BUSHINGS WORN WILL NOT STAY IN PLACE NEEDS BOTH LINKS REPLACED ESTIMATE $320.00 INSTALLED OWNER DECLINED. ENGINE LEAKS OIL NEEDS DIAGNOSED ENGINE LEAKS COOLANT THERMOSTAT AREA NEEDS DIAGNOSED POWER STEERONG FLUID IS DARK NEEDS SERVICED ENGINE DRIVE BELTS ARE GLAZED RR BRAKE LAMP IS OUT TIRES HAVE INSIDE WEAR NEEDS STEERING INSPECTED.¦ VERIFIED NO OPERATION..ACCESS WIPER COWL TO INSPECT FINDING BOTH DRIVERS AND PASSENGER LINK BUSHINGS WORN WILL NOT STAY IN PLACE NEEDS BOTH LINKS REPLACED ESTIMATE $320.00 INSTALLED OWNER DECLINED.¦ ENGINE LEAKS OIL NEEDS DIAGNOSED ENGINE LEAKS COOLANT THERMOSTAT AREA NEEDS DIAGNOSED POWER STEERONG FLUID IS DARK NEEDS SERVICED ENGINE DRIVE BELTS ARE GLAZED RR BRAKE LAMP IS OUT TIRES HAVE INSIDE WEAR NEEDS STEERING INSPECTED | Oil/Fluid Leak Repair¦Steering Service¦Belt Service¦Bulb Replacement
108352 | ¦ CUSTOMER DECLINED TO HAVE THE FOLLOWING FACTORY RECOMMENDED MAINTENENCE/REPAIRS PERFORMED AT THIS TIME: SPARK PLUGS, COOLANT FLUSH.¦ U38/REPLACED LOWER CONTROL ARMS | Cooling System Service¦Spark Plugs
108352 | ¦ CUSTOMER DECLINED TO HAVE THE FOLLOWING FACTORY RECOMMENDED MAINTENENCE/REPAIRS PERFORMED AT THIS TIME: SPARK PLUGS, COOLANT FLUSH.¦ U38/REPLACED LOWER CONTROL ARMS | Cooling System Service¦Spark Plugs
98905 | ¦ RECOMMENDED SERVICE TRANSMISSION SERVICE $89.95 BRAKE FLUID SERVICE $60.00/ COOLANT SERVICE $12 5.00/ | Brake Service¦Cooling System Service¦Transmission Service
98905 | ¦ RECOMMENDED SERVICE TRANSMISSION SERVICE $89.95 BRAKE FLUID SERVICE $60.00/ COOLANT SERVICE $12 5.00/ | Brake Service¦Cooling System Service¦Transmission Service
98905 | ¦ RECOMMENDED SERVICE TRANSMISSION SERVICE $89.95 BRAKE FLUID SERVICE $60.00/ COOLANT SERVICE $12 5.00/ | Brake Service¦Cooling System Service¦Transmission Service
100821 | ¦ POINT INSPECTION. CHECK BELTS, HOSES AND LIGHTS.CHECK ALL FLUIDS & TOP OFF. RESET. SURE DO NOT DIAG UNLESS YOU TALK FIRST. LEFT MESSAGE AT 10:40 11/05/18 NO WORK ATTEMPTED NEEDS DIAGNOSED OWNER AUTHORIZED TO DIAGNOS FINDING 279B COOLANT TEMP OUT OF RANGE WITH THERMOSTAT STAYING OPEN..ESTIMATE TO REPAIR $545.00 OTD DECLINED AT THIS TIME.¦ SURE DO NOT DIAG UNLESS YOU TALK FIRST. LEFT MESSAGE AT 10:40 11/05/18 NO WORK ATTEMPTED NEEDS DIAGNOSED OWNER AUTHORIZED TO DIAGNOS FINDING 279B COOLANT TEMP OUT OF RANGE WITH THERMOSTAT STAYING OPEN..ESTIMATE TO REPAIR $545.00 OTD DECLINED AT THIS TIME.¦ POINT INSPECTION. CHECK BELTS, HOSES AND LIGHTS.CHECK ALL FLUIDS & TOP OFF. RESET | Cooling System Service
104839 | ¦ RECOMMEND BOTH AXLES $1,109.00, P/S PRESSURE HO SE $435.00, OIL PUMP SEALS LEAKING $550.00 W/ TIMING BELT JOB. RF SWAY BAR LINK IS BROKEN $116.00. BOTH AIR FILTERS ARE DIRTY $105.00. RECOMMEND REAR BRAKE PADS $190.00. | Belt Service¦Brake Service¦Drive Train Service
104839 | ¦ RECOMMEND BOTH AXLES $1,109.00, P/S PRESSURE HO SE $435.00, OIL PUMP SEALS LEAKING $550.00 W/ TIMING BELT JOB. RF SWAY BAR LINK IS BROKEN $116.00. BOTH AIR FILTERS ARE DIRTY $105.00. RECOMMEND REAR BRAKE PADS $190.00. | Belt Service¦Brake Service¦Drive Train Service
104839 | ¦ RECOMMEND BOTH AXLES $1,109.00, P/S PRESSURE HO SE $435.00, OIL PUMP SEALS LEAKING $550.00 W/ TIMING BELT JOB. RF SWAY BAR LINK IS BROKEN $116.00. BOTH AIR FILTERS ARE DIRTY $105.00. RECOMMEND REAR BRAKE PADS $190.00. | Belt Service¦Brake Service¦Drive Train Service
110294 | ¦ TIRE PRESSURE AND TOP OFF VISIBLE FLUIDS **************** $49.95 *********************. WILL NEED 2 NEW TIRES REAL SOON!!.¦ TIRE PRESSURE AND TOP OFF VISIBLE FLUIDS **************** $49.95 *********************.¦ WILL NEED 2 NEW TIRES REAL SOON!! | New Tire(s)
108375 | ¦ RECOMMENDED SERVICES INCLUDE ENGINE AIR FILTER $44.95 CABIN AIR FILTER $69.95 THROTTLE BODY SERVICE $89.95 FUEL ADDITIVE ETHANOL $44.95 FUEL INJECTION SERVICE $169.95.¦ TECHNICIAN PERFORMED OIL AND FILTER CHANGE WITH GE | Air Filter Service¦Cabin Air Filter Service¦Throttle Body Service¦Fuel System Service
108375 | ¦ RECOMMENDED SERVICES INCLUDE ENGINE AIR FILTER $44.95 CABIN AIR FILTER $69.95 THROTTLE BODY SERVICE $89.95 FUEL ADDITIVE ETHANOL $44.95 FUEL INJECTION SERVICE $169.95.¦ TECHNICIAN PERFORMED OIL AND FILTER CHANGE WITH GE | Air Filter Service¦Cabin Air Filter Service¦Throttle Body Service¦Fuel System Service
108375 | ¦ RECOMMENDED SERVICES INCLUDE ENGINE AIR FILTER $44.95 CABIN AIR FILTER $69.95 THROTTLE BODY SERVICE $89.95 FUEL ADDITIVE ETHANOL $44.95 FUEL INJECTION SERVICE $169.95.¦ TECHNICIAN PERFORMED OIL AND FILTER CHANGE WITH GE | Air Filter Service¦Cabin Air Filter Service¦Throttle Body Service¦Fuel System Service
108375 | ¦ RECOMMENDED SERVICES INCLUDE ENGINE AIR FILTER $44.95 CABIN AIR FILTER $69.95 THROTTLE BODY SERVICE $89.95 FUEL ADDITIVE ETHANOL $44.95 FUEL INJECTION SERVICE $169.95.¦ TECHNICIAN PERFORMED OIL AND FILTER CHANGE WITH GE | Air Filter Service¦Cabin Air Filter Service¦Throttle Body Service¦Fuel System Service
102908 | ¦ 88867 ROTATED TIRES FRONT TO REAR, SET TIRE PRESSURES TO SPECS..¦ 88867 REPLACED ENGINE OIL AND FILTER, TOPPED OFF FLUIDS AS NEEDED.¦ 88867 PERFORMED COMPLIMENTARY MULTI POINT VISUAL INSPECTION. CHECKED AND SET TIRE PRESSURES. RECOMMEND ENGINE AIR FILTER RECOMMEND POWER STEERING FLUSH. | Air Filter Service¦Steering Service
102908 | ¦ 88867 ROTATED TIRES FRONT TO REAR, SET TIRE PRESSURES TO SPECS..¦ 88867 REPLACED ENGINE OIL AND FILTER, TOPPED OFF FLUIDS AS NEEDED.¦ 88867 PERFORMED COMPLIMENTARY MULTI POINT VISUAL INSPECTION. CHECKED AND SET TIRE PRESSURES. RECOMMEND ENGINE AIR FILTER RECOMMEND POWER STEERING FLUSH. | Air Filter Service¦Steering Service
102922 | ¦ RECOMMENDED SERVICE TIRES/ALIGNMENT.¦ 38860 EXPRESS SERVICE CHANGED OIL, FILTER AND DID 19 POINT INSPECTION. | Wheel Alignment Service¦New Tire(s)
102922 | ¦ RECOMMENDED SERVICE TIRES/ALIGNMENT.¦ 38860 EXPRESS SERVICE CHANGED OIL, FILTER AND DID 19 POINT INSPECTION. | Wheel Alignment Service¦New Tire(s)
104876 | ¦ 98464 TECHNICIAN PERFORMED RECALL U61 UPDATED PCM SOFTWARE AS PER NOTICE..¦ 98464 TECHNICIAN ADJUSTED TIRE PRESSURES TO SPECIFICATIONS. TECHNICIAN FOUND FRONT AND REAR BRAKES WORN TO 1.0MM. TECHNICIAN RECOMMENDS FRONT AND REAR BRAKE SERVICE. | Brake Service
104883 | ¦ **NOTE: MOUSE NEST IN BLOWER MOTOR NEEDS REPLAC ING $550 | Air Conditioning Service
106732 | ¦ VB13AA - RPL REAR BODY SIDE WELT/WEATHERSTRIP.¦ AS RECOMMENDED REPLACED RIGHT FRONT OUTER AXLE BO | Drive Train Service
100876 | ¦ 104566 used inspect 250 performed used inspection and Murano is a wholesale unit. needs head gaskets, tcase reseal, front and rear brakes and more.... | Brake Service¦Engine Service
100876 | ¦ 104566 used inspect 250 performed used inspection and Murano is a wholesale unit. needs head gaskets, tcase reseal, front and rear brakes and more.... | Brake Service¦Engine Service
111855 | ¦ 48955 REPLACED ENGINE AIR FILTER.¦ 48955 PERFORMED COMPLIMENTARY MULTI POINT VISUAL INSPECTION. CHECK AND SET TIRE PRESSURES. REC REPLACING ENGINE AIR FILTER TPMS LIGHT ON PRIOR INSPECTION.¦ 48955 ROTATED TIRES FRONT TO REAR, SET TIRE PRESSURES TO SPECS. | Air Filter Service¦TPMS Service
111855 | ¦ 48955 REPLACED ENGINE AIR FILTER.¦ 48955 PERFORMED COMPLIMENTARY MULTI POINT VISUAL INSPECTION. CHECK AND SET TIRE PRESSURES. REC REPLACING ENGINE AIR FILTER TPMS LIGHT ON PRIOR INSPECTION.¦ 48955 ROTATED TIRES FRONT TO REAR, SET TIRE PRESSURES TO SPECS. | Air Filter Service¦TPMS Service
104915 | ¦ 28247 30 REPLACED ENGINE OIL AND FILTER, TOP OFF FLUIDS AS NEEDED.¦ 28247 PERFORMED COMPLIMENTARY MULTI POINT VISUAL INSPECTION. CHECK AND SET TIRE PRESSURES. RECOMMEND REPLACING ENGINE AIR FILTER DUE TO BEING DIRTY. RECOMMEND 4 TIRES DUE TO LOW TREAD SIZE 205/70/16 96T GOODYEAR AND WHEEL ALIGNMENT. BOTH WIPER BLADES TO REPLACE. | Air Filter Service¦New Tire(s)¦Wheel Alignment Service
104915 | ¦ 28247 30 REPLACED ENGINE OIL AND FILTER, TOP OFF FLUIDS AS NEEDED.¦ 28247 PERFORMED COMPLIMENTARY MULTI POINT VISUAL INSPECTION. CHECK AND SET TIRE PRESSURES. RECOMMEND REPLACING ENGINE AIR FILTER DUE TO BEING DIRTY. RECOMMEND 4 TIRES DUE TO LOW TREAD SIZE 205/70/16 96T GOODYEAR AND WHEEL ALIGNMENT. BOTH WIPER BLADES TO REPLACE. | Air Filter Service¦New Tire(s)¦Wheel Alignment Service
104915 | ¦ 28247 30 REPLACED ENGINE OIL AND FILTER, TOP OFF FLUIDS AS NEEDED.¦ 28247 PERFORMED COMPLIMENTARY MULTI POINT VISUAL INSPECTION. CHECK AND SET TIRE PRESSURES. RECOMMEND REPLACING ENGINE AIR FILTER DUE TO BEING DIRTY. RECOMMEND 4 TIRES DUE TO LOW TREAD SIZE 205/70/16 96T GOODYEAR AND WHEEL ALIGNMENT. BOTH WIPER BLADES TO REPLACE. | Air Filter Service¦New Tire(s)¦Wheel Alignment Service
104920 | ¦ RECOMMMEND TRANSMISSION FLUID, BRAKE FLUID, COO LANT. RECOMMEND FUEL INDUCTION SERVICE.¦ 85330 completed lof recommend trans fluid, brake fluid, coolant and fuel treatmenmt | Brake Service¦Cooling System Service¦Fuel System Service¦Transmission Service
104920 | ¦ RECOMMMEND TRANSMISSION FLUID, BRAKE FLUID, COO LANT. RECOMMEND FUEL INDUCTION SERVICE.¦ 85330 completed lof recommend trans fluid, brake fluid, coolant and fuel treatmenmt | Brake Service¦Cooling System Service¦Fuel System Service¦Transmission Service
104920 | ¦ RECOMMMEND TRANSMISSION FLUID, BRAKE FLUID, COO LANT. RECOMMEND FUEL INDUCTION SERVICE.¦ 85330 completed lof recommend trans fluid, brake fluid, coolant and fuel treatmenmt | Brake Service¦Cooling System Service¦Fuel System Service¦Transmission Service
104920 | ¦ RECOMMMEND TRANSMISSION FLUID, BRAKE FLUID, COO LANT. RECOMMEND FUEL INDUCTION SERVICE.¦ 85330 completed lof recommend trans fluid, brake fluid, coolant and fuel treatmenmt | Brake Service¦Cooling System Service¦Fuel System Service¦Transmission Service
103016 | ¦ 71972 100 CODE P0868 FLUID PRESSURE , P1778 STEPPER MOTOR RECOMMEND TRANS ASSY | Transmission Service
103020 | ¦ 79098 replaced battery in key fob.¦ 79098 installed inflator.¦ 79098 completed lof recommend trans fluid, brake fluid, rear diff fluid, coolant and fuel treatment.¦ 79098 rotated | Brake Service¦Cooling System Service¦Drive Train Service¦Fuel System Service¦Transmission Service
103020 | ¦ 79098 replaced battery in key fob.¦ 79098 installed inflator.¦ 79098 completed lof recommend trans fluid, brake fluid, rear diff fluid, coolant and fuel treatment.¦ 79098 rotated | Brake Service¦Cooling System Service¦Drive Train Service¦Fuel System Service¦Transmission Service
103020 | ¦ 79098 replaced battery in key fob.¦ 79098 installed inflator.¦ 79098 completed lof recommend trans fluid, brake fluid, rear diff fluid, coolant and fuel treatment.¦ 79098 rotated | Brake Service¦Cooling System Service¦Drive Train Service¦Fuel System Service¦Transmission Service
103020 | ¦ 79098 replaced battery in key fob.¦ 79098 installed inflator.¦ 79098 completed lof recommend trans fluid, brake fluid, rear diff fluid, coolant and fuel treatment.¦ 79098 rotated | Brake Service¦Cooling System Service¦Drive Train Service¦Fuel System Service¦Transmission Service
103020 | ¦ 79098 replaced battery in key fob.¦ 79098 installed inflator.¦ 79098 completed lof recommend trans fluid, brake fluid, rear diff fluid, coolant and fuel treatment.¦ 79098 rotated | Brake Service¦Cooling System Service¦Drive Train Service¦Fuel System Service¦Transmission Service
103021 | ¦ 112448 rotated tires.¦ RECOMMEND TIMING BELT SERVICE WITH SPARK PLUGS. RECOMMEND TRANSMISSION FLUID, BRAKE FLUID, COO LANT. RECOMMEND FUEL INDUCTION SERVICE.¦ 112448 completed lof recommend t-belt, water pump, plugs, drive belt, coolant, trans fluid, brake fluid and fuel treatment | Belt Service¦Brake Service¦Cooling System Service¦Engine Service¦Fuel System Service¦Spark Plugs¦Transmission Service
103021 | ¦ 112448 rotated tires.¦ RECOMMEND TIMING BELT SERVICE WITH SPARK PLUGS. RECOMMEND TRANSMISSION FLUID, BRAKE FLUID, COO LANT. RECOMMEND FUEL INDUCTION SERVICE.¦ 112448 completed lof recommend t-belt, water pump, plugs, drive belt, coolant, trans fluid, brake fluid and fuel treatment | Belt Service¦Brake Service¦Cooling System Service¦Engine Service¦Fuel System Service¦Spark Plugs¦Transmission Service
103021 | ¦ 112448 rotated tires.¦ RECOMMEND TIMING BELT SERVICE WITH SPARK PLUGS. RECOMMEND TRANSMISSION FLUID, BRAKE FLUID, COO LANT. RECOMMEND FUEL INDUCTION SERVICE.¦ 112448 completed lof recommend t-belt, water pump, plugs, drive belt, coolant, trans fluid, brake fluid and fuel treatment | Belt Service¦Brake Service¦Cooling System Service¦Engine Service¦Fuel System Service¦Spark Plugs¦Transmission Service
103021 | ¦ 112448 rotated tires.¦ RECOMMEND TIMING BELT SERVICE WITH SPARK PLUGS. RECOMMEND TRANSMISSION FLUID, BRAKE FLUID, COO LANT. RECOMMEND FUEL INDUCTION SERVICE.¦ 112448 completed lof recommend t-belt, water pump, plugs, drive belt, coolant, trans fluid, brake fluid and fuel treatment | Belt Service¦Brake Service¦Cooling System Service¦Engine Service¦Fuel System Service¦Spark Plugs¦Transmission Service
103021 | ¦ 112448 rotated tires.¦ RECOMMEND TIMING BELT SERVICE WITH SPARK PLUGS. RECOMMEND TRANSMISSION FLUID, BRAKE FLUID, COO LANT. RECOMMEND FUEL INDUCTION SERVICE.¦ 112448 completed lof recommend t-belt, water pump, plugs, drive belt, coolant, trans fluid, brake fluid and fuel treatment | Belt Service¦Brake Service¦Cooling System Service¦Engine Service¦Fuel System Service¦Spark Plugs¦Transmission Service
103021 | ¦ 112448 rotated tires.¦ RECOMMEND TIMING BELT SERVICE WITH SPARK PLUGS. RECOMMEND TRANSMISSION FLUID, BRAKE FLUID, COO LANT. RECOMMEND FUEL INDUCTION SERVICE.¦ 112448 completed lof recommend t-belt, water pump, plugs, drive belt, coolant, trans fluid, brake fluid and fuel treatment | Belt Service¦Brake Service¦Cooling System Service¦Engine Service¦Fuel System Service¦Spark Plugs¦Transmission Service
103021 | ¦ 112448 rotated tires.¦ RECOMMEND TIMING BELT SERVICE WITH SPARK PLUGS. RECOMMEND TRANSMISSION FLUID, BRAKE FLUID, COO LANT. RECOMMEND FUEL INDUCTION SERVICE.¦ 112448 completed lof recommend t-belt, water pump, plugs, drive belt, coolant, trans fluid, brake fluid and fuel treatment | Belt Service¦Brake Service¦Cooling System Service¦Engine Service¦Fuel System Service¦Spark Plugs¦Transmission Service
103023 | ¦ TIRES ON THE FRONT AT AT 4/32" AND 5/32". RECOMMEND REPLACEMENT AT 3/32" W/ A ALIGNMENT. RECOMMEND A 90,000 MILE SERVICE $349.95 AND A BRAKE FLUID FLUSH $94.95.. | 90,000 Mile Service¦Brake Service
103023 | ¦ TIRES ON THE FRONT AT AT 4/32" AND 5/32". RECOMMEND REPLACEMENT AT 3/32" W/ A ALIGNMENT. RECOMMEND A 90,000 MILE SERVICE $349.95 AND A BRAKE FLUID FLUSH $94.95.. | 90,000 Mile Service¦Brake Service
100903 | ¦ TECH REC'D: ALL FOUR TIRES. FRONT RIGHT TIRE IS SPLITTING O PEN. CUSTOMER ADVISED VEHICLE IS DANGEROUS TO D RIVE..¦ 108365 DID NOT BALANCE BECAUSE THE TIRES ARE IN BAD CONDITION. 1 TIRE IS GOING TO POP AND THE OTHERS HAVE SIGNS OF WEATHERING AND ARE STARTING TO CRACK. CUSTOMER ADVISED VEHICLE IS DANGEROUS TO DRIVE DUE TO TIRE CONDITION..¦ 108367 PERFORMED BRAKE FLUID EXCHANGE **VEHICLE HAS A MAJOR STEERING WHEEL VIBRATION AND IS PULLING TO THE RIGHT**.¦ 108367 PASSENGER SIDE DOOR TRIM NEEDS TO BE REPLACED. CUSTOMER DECLINED AT THIS TIME..¦ 108365 PERFORMED MULTI-POINT INSPECTION PER ATTACHED INSPECTION SHEET.¦ 108365 PERFORMED POWER STEERING FLUID EXCHANGE.¦ 108365 REPLACED SPARK PLUGS | Body Repair¦New Tire(s)
100903 | ¦ TECH REC'D: ALL FOUR TIRES. FRONT RIGHT TIRE IS SPLITTING O PEN. CUSTOMER ADVISED VEHICLE IS DANGEROUS TO D RIVE..¦ 108365 DID NOT BALANCE BECAUSE THE TIRES ARE IN BAD CONDITION. 1 TIRE IS GOING TO POP AND THE OTHERS HAVE SIGNS OF WEATHERING AND ARE STARTING TO CRACK. CUSTOMER ADVISED VEHICLE IS DANGEROUS TO DRIVE DUE TO TIRE CONDITION..¦ 108367 PERFORMED BRAKE FLUID EXCHANGE **VEHICLE HAS A MAJOR STEERING WHEEL VIBRATION AND IS PULLING TO THE RIGHT**.¦ 108367 PASSENGER SIDE DOOR TRIM NEEDS TO BE REPLACED. CUSTOMER DECLINED AT THIS TIME..¦ 108365 PERFORMED MULTI-POINT INSPECTION PER ATTACHED INSPECTION SHEET.¦ 108365 PERFORMED POWER STEERING FLUID EXCHANGE.¦ 108365 REPLACED SPARK PLUGS | Body Repair¦New Tire(s)
100915 | ¦ RECOMMEND PARKING BRAKE CABLE:$200.54 4 TIRES:$475/ ALIGNMENT:$129.95 AIR FILTER:$49.95 FUEL SYSTEM SERVICE:$149.95 | Brake Service¦New Tire(s)¦Wheel Alignment Service¦Air Filter Service¦Fuel System Service
100915 | ¦ RECOMMEND PARKING BRAKE CABLE:$200.54 4 TIRES:$475/ ALIGNMENT:$129.95 AIR FILTER:$49.95 FUEL SYSTEM SERVICE:$149.95 | Brake Service¦New Tire(s)¦Wheel Alignment Service¦Air Filter Service¦Fuel System Service
100915 | ¦ RECOMMEND PARKING BRAKE CABLE:$200.54 4 TIRES:$475/ ALIGNMENT:$129.95 AIR FILTER:$49.95 FUEL SYSTEM SERVICE:$149.95 | Brake Service¦New Tire(s)¦Wheel Alignment Service¦Air Filter Service¦Fuel System Service
100915 | ¦ RECOMMEND PARKING BRAKE CABLE:$200.54 4 TIRES:$475/ ALIGNMENT:$129.95 AIR FILTER:$49.95 FUEL SYSTEM SERVICE:$149.95 | Brake Service¦New Tire(s)¦Wheel Alignment Service¦Air Filter Service¦Fuel System Service
100915 | ¦ RECOMMEND PARKING BRAKE CABLE:$200.54 4 TIRES:$475/ ALIGNMENT:$129.95 AIR FILTER:$49.95 FUEL SYSTEM SERVICE:$149.95 | Brake Service¦New Tire(s)¦Wheel Alignment Service¦Air Filter Service¦Fuel System Service
104950 | ¦ 172035 TECH TESTED SYSTEM AND FOUND FUALT CODES STORED FOR ENGINE TEMP SENSOR AND IAVC FLOW, NEED TO REPLACE THE ECM COOLANT SENSOR AND IACV VALVE AND RE-EVALUTE THE VEHICLE, WOULD HAVE TO ORDER THE PARTS, ESTIMATE IS $1025.46, OWNER DECLINED THE REPAIRS AT THIS TIME.¦ 172035 TECH NOTED A LOT OF FRONT SUSPENSION DAMAGE, NEED TO REPLACE BOTH AXLE SHAFTS $1637.49 AND THE FRONT LOWER CONTROL ARM REAR BUSHINGS, WOULD HAVE TO ORDER PARTS, ESTIMATE IS $1294.17, WOULD NEED TO PERFORM AN ALIGNMENT AFTER THE REPAIRS, OWNER DECLINED THE REPAIRS AT THIS TIME | Wheel Alignment Service¦Cooling System Service¦Drive Train Service¦Steering Service
104950 | ¦ 172035 TECH TESTED SYSTEM AND FOUND FUALT CODES STORED FOR ENGINE TEMP SENSOR AND IAVC FLOW, NEED TO REPLACE THE ECM COOLANT SENSOR AND IACV VALVE AND RE-EVALUTE THE VEHICLE, WOULD HAVE TO ORDER THE PARTS, ESTIMATE IS $1025.46, OWNER DECLINED THE REPAIRS AT THIS TIME.¦ 172035 TECH NOTED A LOT OF FRONT SUSPENSION DAMAGE, NEED TO REPLACE BOTH AXLE SHAFTS $1637.49 AND THE FRONT LOWER CONTROL ARM REAR BUSHINGS, WOULD HAVE TO ORDER PARTS, ESTIMATE IS $1294.17, WOULD NEED TO PERFORM AN ALIGNMENT AFTER THE REPAIRS, OWNER DECLINED THE REPAIRS AT THIS TIME | Wheel Alignment Service¦Cooling System Service¦Drive Train Service¦Steering Service
104950 | ¦ 172035 TECH TESTED SYSTEM AND FOUND FUALT CODES STORED FOR ENGINE TEMP SENSOR AND IAVC FLOW, NEED TO REPLACE THE ECM COOLANT SENSOR AND IACV VALVE AND RE-EVALUTE THE VEHICLE, WOULD HAVE TO ORDER THE PARTS, ESTIMATE IS $1025.46, OWNER DECLINED THE REPAIRS AT THIS TIME.¦ 172035 TECH NOTED A LOT OF FRONT SUSPENSION DAMAGE, NEED TO REPLACE BOTH AXLE SHAFTS $1637.49 AND THE FRONT LOWER CONTROL ARM REAR BUSHINGS, WOULD HAVE TO ORDER PARTS, ESTIMATE IS $1294.17, WOULD NEED TO PERFORM AN ALIGNMENT AFTER THE REPAIRS, OWNER DECLINED THE REPAIRS AT THIS TIME | Wheel Alignment Service¦Cooling System Service¦Drive Train Service¦Steering Service
104950 | ¦ 172035 TECH TESTED SYSTEM AND FOUND FUALT CODES STORED FOR ENGINE TEMP SENSOR AND IAVC FLOW, NEED TO REPLACE THE ECM COOLANT SENSOR AND IACV VALVE AND RE-EVALUTE THE VEHICLE, WOULD HAVE TO ORDER THE PARTS, ESTIMATE IS $1025.46, OWNER DECLINED THE REPAIRS AT THIS TIME.¦ 172035 TECH NOTED A LOT OF FRONT SUSPENSION DAMAGE, NEED TO REPLACE BOTH AXLE SHAFTS $1637.49 AND THE FRONT LOWER CONTROL ARM REAR BUSHINGS, WOULD HAVE TO ORDER PARTS, ESTIMATE IS $1294.17, WOULD NEED TO PERFORM AN ALIGNMENT AFTER THE REPAIRS, OWNER DECLINED THE REPAIRS AT THIS TIME | Wheel Alignment Service¦Cooling System Service¦Drive Train Service¦Steering Service
111900 | ¦ 60742 FOUND ENGINE AIR FILTER COMING APART, RECOMMEND TO REPLACE ASAP, REPLACED ENGINE AIR FILTER, COMPLETE..¦ NO CHARGE FOR BRAKE INSPECTION DUE TO CUSTOMER SATISFACTION. BRAKES WERE DONE AT NOT TOO LONG AGO..¦ 60742 UNABLE TO CONFIRM PROBLEM, CYCLED BRAKE & SHIFTER SEVERAL TIMES, NO PROBLEMS FOUND AT THIS TIME, NEED TO MONITOR..¦ 60742 PERFORMED VISUAL MULTI POINT INSPECTION FOUND ENGINE AIR FILTER COMING APART, RECOMMEND TO REPLACE ASAP..¦ 60742 CONFIRMED THE BRAKES SQUEAK WHEN APPLIED, FOUND REAR BRAKES AR MAKING NOISE, REAR BRAKE LININGS @7MM, RECOMMEND TO RESURFACE ROTORS & RUFF UP BRAKE LININGS OR REPLACE BRAKE LININGS & RECHECK FOR NOISE- INFORMED CUSTOMER. CUSTOMER WILL MONITOR CONCERN AT THIS TIME. NOT A SAFETY HAZARD AT THIS TIME. | Brake Service
111902 | ¦ 72763 PERFORMED MULTI POINT INSPECTION TECH RECOMMENDS BRAKE FLUSH- $195.00 POWER STEERING FLUSH- $225.00 | Brake Service¦Steering Service
111902 | ¦ 72763 PERFORMED MULTI POINT INSPECTION TECH RECOMMENDS BRAKE FLUSH- $195.00 POWER STEERING FLUSH- $225.00 | Brake Service¦Steering Service
106798 | ¦ TECH REC'D: REPLACE ALL FOUR TIRES TRANSMISSION FLUID AIR AND CABIN FILTERS.¦ 54566 tires at 35 psi.¦ 54566 PERFORMED A1 SERVICE (SERVICE INCLUDES SUBMENU ITEMS PER CHECKLIST) - ELK GROVE ACURA - VALUE SERVICE (A) Replace Engine Oil and Filter Install Windshield Wiper Solvent (1) Rotate Tires, Check Tire Pressure and Condition Check VIN # for Open Recalls or Campaigns Perform Multi-Point Inspection Install Premium Fuel System Conditioners (Deposit Control and Ethanol Defense Kit) Service Includes 180-Day Complimentary Roadside Care with Tire Hazard Coverage (Activation Required).¦ 54566 PERFORMED MULTI-POINT INSPECTION PER ATTACHED INSPECTION SHEET | New Tire(s)¦Transmission Service
106798 | ¦ TECH REC'D: REPLACE ALL FOUR TIRES TRANSMISSION FLUID AIR AND CABIN FILTERS.¦ 54566 tires at 35 psi.¦ 54566 PERFORMED A1 SERVICE (SERVICE INCLUDES SUBMENU ITEMS PER CHECKLIST) - ELK GROVE ACURA - VALUE SERVICE (A) Replace Engine Oil and Filter Install Windshield Wiper Solvent (1) Rotate Tires, Check Tire Pressure and Condition Check VIN # for Open Recalls or Campaigns Perform Multi-Point Inspection Install Premium Fuel System Conditioners (Deposit Control and Ethanol Defense Kit) Service Includes 180-Day Complimentary Roadside Care with Tire Hazard Coverage (Activation Required).¦ 54566 PERFORMED MULTI-POINT INSPECTION PER ATTACHED INSPECTION SHEET | New Tire(s)¦Transmission Service
106800 | ¦ RECOMMENDED 4 TIRES AND ALIGNMENT #2 FILTER SERVICE, BRAKE FLUID FLUSH CUSTOMER DECLINED.¦ 46665 PERFORMED MULTI-POINT INSPECTION PER ATTACHED INSPECTION SHEET.¦ 46665 PERFORMED A1 SERVICE (SERVICE INCLUDES SUBMENU ITEMS PER CHECKLIST) - ELK GROVE ACURA - MINIMUM SERVICE (A) Replace Engine Oil and Filter Install Windshield Wiper Solvent (1) Rotate Tires, Check Tire Pressure and Condition Check VIN # for Open Recalls or Campaigns Perform Multi-Point Inspection.¦ 46665 tires at 35 psi | Brake Service¦New Tire(s)¦Wheel Alignment Service
106800 | ¦ RECOMMENDED 4 TIRES AND ALIGNMENT #2 FILTER SERVICE, BRAKE FLUID FLUSH CUSTOMER DECLINED.¦ 46665 PERFORMED MULTI-POINT INSPECTION PER ATTACHED INSPECTION SHEET.¦ 46665 PERFORMED A1 SERVICE (SERVICE INCLUDES SUBMENU ITEMS PER CHECKLIST) - ELK GROVE ACURA - MINIMUM SERVICE (A) Replace Engine Oil and Filter Install Windshield Wiper Solvent (1) Rotate Tires, Check Tire Pressure and Condition Check VIN # for Open Recalls or Campaigns Perform Multi-Point Inspection.¦ 46665 tires at 35 psi | Brake Service¦New Tire(s)¦Wheel Alignment Service
106800 | ¦ RECOMMENDED 4 TIRES AND ALIGNMENT #2 FILTER SERVICE, BRAKE FLUID FLUSH CUSTOMER DECLINED.¦ 46665 PERFORMED MULTI-POINT INSPECTION PER ATTACHED INSPECTION SHEET.¦ 46665 PERFORMED A1 SERVICE (SERVICE INCLUDES SUBMENU ITEMS PER CHECKLIST) - ELK GROVE ACURA - MINIMUM SERVICE (A) Replace Engine Oil and Filter Install Windshield Wiper Solvent (1) Rotate Tires, Check Tire Pressure and Condition Check VIN # for Open Recalls or Campaigns Perform Multi-Point Inspection.¦ 46665 tires at 35 psi | Brake Service¦New Tire(s)¦Wheel Alignment Service
110382 | ¦ CHECK MAINTENANCE HISTORY FOR 7YR/105K SERVICE (TIMING BELT, WATER PUMP, DRIVE BELT, ENGINE CO OLANT, SPARK PLUGS, VALVE CLEARANCE ADJUSTMENT, TIMING BELT TENSIONER) $1900//OIL LEAKING FROM OIL PUMP SEALS. RECOMMEND REPLACEMENT WITH TIM ING BELT SERVICE $650//FOUND OIL RESIDUE AROUND FRONT SPOOL VALVE. RECOMMEND REPLACEMENT SOON $ 668//RECOMMEND FOUR TIRES SOON | Belt Service¦New Tire(s)¦Engine Service
110382 | ¦ CHECK MAINTENANCE HISTORY FOR 7YR/105K SERVICE (TIMING BELT, WATER PUMP, DRIVE BELT, ENGINE CO OLANT, SPARK PLUGS, VALVE CLEARANCE ADJUSTMENT, TIMING BELT TENSIONER) $1900//OIL LEAKING FROM OIL PUMP SEALS. RECOMMEND REPLACEMENT WITH TIM ING BELT SERVICE $650//FOUND OIL RESIDUE AROUND FRONT SPOOL VALVE. RECOMMEND REPLACEMENT SOON $ 668//RECOMMEND FOUR TIRES SOON | Belt Service¦New Tire(s)¦Engine Service
110382 | ¦ CHECK MAINTENANCE HISTORY FOR 7YR/105K SERVICE (TIMING BELT, WATER PUMP, DRIVE BELT, ENGINE CO OLANT, SPARK PLUGS, VALVE CLEARANCE ADJUSTMENT, TIMING BELT TENSIONER) $1900//OIL LEAKING FROM OIL PUMP SEALS. RECOMMEND REPLACEMENT WITH TIM ING BELT SERVICE $650//FOUND OIL RESIDUE AROUND FRONT SPOOL VALVE. RECOMMEND REPLACEMENT SOON $ 668//RECOMMEND FOUR TIRES SOON | Belt Service¦New Tire(s)¦Engine Service
108482 | ¦ 0 PERFORMED STATE INSPECTION. AI91401939 11-19.¦ 0 PERFORMED SERVICE B WITH OIL AND FILTER CHANGE. TOPPED OFF FLUIDS AND RESET THE COUNTER. CORRECTED THE TIRE PRESSURES. BEST TIRES ALREADY IN REAR. RECOMMEND TWO TIRES AND ALIGNMENT..¦ 0 REPLACED THE FRONT PADS AND ROTORS..¦ 0 PERFORMED EMISSION INSPECTION. IM91233841 11-19 | New Tire(s)¦Wheel Alignment Service
108482 | ¦ 0 PERFORMED STATE INSPECTION. AI91401939 11-19.¦ 0 PERFORMED SERVICE B WITH OIL AND FILTER CHANGE. TOPPED OFF FLUIDS AND RESET THE COUNTER. CORRECTED THE TIRE PRESSURES. BEST TIRES ALREADY IN REAR. RECOMMEND TWO TIRES AND ALIGNMENT..¦ 0 REPLACED THE FRONT PADS AND ROTORS..¦ 0 PERFORMED EMISSION INSPECTION. IM91233841 11-19 | New Tire(s)¦Wheel Alignment Service
103042 | ¦ CHECK FLUID LEVELS,BELTS,HOSES,TIRES & AIR FILTER. ANTI-FREEZE GOOD TO - SEE OIL PAN REAPIR.¦ BRAKE SPECS.ARE TIRE TREAD DEPTH IS NEEDS BRAKES,EXHAUST,RIGHT LICENSE PLATE BULB.¦ CHECK FLUID LEVELS,BELTS,HOSES,TIRES & AIR FILTER. ANTI-FREEZE GOOD TO - SEE OIL PAN REAPIR. BRAKE SPECS.ARE TIRE TREAD DEPTH IS NEEDS BRAKES,EXHAUST,RIGHT LICENSE PLATE BULB. . REPLACED FRONT PADS AND ROTORS. REPLACED OIL PAN..¦ REPLACED OIL PAN. | Bulb Replacement¦Exhaust System Service
103042 | ¦ CHECK FLUID LEVELS,BELTS,HOSES,TIRES & AIR FILTER. ANTI-FREEZE GOOD TO - SEE OIL PAN REAPIR.¦ BRAKE SPECS.ARE TIRE TREAD DEPTH IS NEEDS BRAKES,EXHAUST,RIGHT LICENSE PLATE BULB.¦ CHECK FLUID LEVELS,BELTS,HOSES,TIRES & AIR FILTER. ANTI-FREEZE GOOD TO - SEE OIL PAN REAPIR. BRAKE SPECS.ARE TIRE TREAD DEPTH IS NEEDS BRAKES,EXHAUST,RIGHT LICENSE PLATE BULB. . REPLACED FRONT PADS AND ROTORS. REPLACED OIL PAN..¦ REPLACED OIL PAN. | Bulb Replacement¦Exhaust System Service
99059 | ¦ RECOMMEND FOUR NEW TIRES | New Tire(s)
99061 | ¦ 58568 PERFORMED MULTI POINT INSPECTION TECH RECOMMENDS 60K SERVICE-$550.00 | 60,000 Mile Service
99063 | ¦ 48230 NO VA PERFORMED - NEEDS 3RD BRAKE LIGHT.¦ 48230 NO EC PERFORMED | Bulb Replacement
106895 | ¦ 86852 REPLACED ALL 3 INSERTS.¦ RECOMMENDED SERVICE 90K SERVICE $475.00 FUEL INDUCTION SERVICE $140.00.¦ 86852 RECOMMEND 90K SERVICE NEXT SERVICE | 90,000 Mile Service¦Fuel System Service
106895 | ¦ 86852 REPLACED ALL 3 INSERTS.¦ RECOMMENDED SERVICE 90K SERVICE $475.00 FUEL INDUCTION SERVICE $140.00.¦ 86852 RECOMMEND 90K SERVICE NEXT SERVICE | 90,000 Mile Service¦Fuel System Service
106897 | ¦ RECOMMEND A BATTERY $149.95, CAM PLUG DUE TOOIL LEAK $350.00 AND A SPLASH SHIELD REPAIR$125.00 .. | Battery Service¦Oil/Fluid Leak Repair
106897 | ¦ RECOMMEND A BATTERY $149.95, CAM PLUG DUE TOOIL LEAK $350.00 AND A SPLASH SHIELD REPAIR$125.00 .. | Battery Service¦Oil/Fluid Leak Repair
106898 | ¦ 72935 REPLACED INHIBITOR SWITCH TO CORRECT CONCERN..¦ 72935 NEEDS FUEL SERVICE, EST 179.95 NEEDS COOLANT FLUSH, EST 169.95 | Cooling System Service¦Fuel System Service
106898 | ¦ 72935 REPLACED INHIBITOR SWITCH TO CORRECT CONCERN..¦ 72935 NEEDS FUEL SERVICE, EST 179.95 NEEDS COOLANT FLUSH, EST 169.95 | Cooling System Service¦Fuel System Service
108503 | ¦ 56713 PERFORM COMPLIMENTARY MULTI POINT VISUAL INSPECTION. CHECK AND SET TIRE PRESSURES. ALSO RECOMMEND:OIL AND FILTER CHANGE/DUE FOR COOLANT FLUID SERVICE/TIRES AND ALIGNMENT-SEE ATTACHED INSPECTION SHEET FOR ESTIMATES-SET TIRE PRESSURES BUT LIGHT STILL ON MAY HAVE A LEAK OR A SENSOR/MODULE ISSUE WILL NEED DIAG-$155.00 TO START.¦ 56713 PARTS UNAVAILABLE AT THIS TIME, PARTS WILL NOTIFY CUSTOMER ONCE PARTS AVAILABLE | Cooling System Service¦Oil &amp; Filter Change¦Wheel Alignment Service
108503 | ¦ 56713 PERFORM COMPLIMENTARY MULTI POINT VISUAL INSPECTION. CHECK AND SET TIRE PRESSURES. ALSO RECOMMEND:OIL AND FILTER CHANGE/DUE FOR COOLANT FLUID SERVICE/TIRES AND ALIGNMENT-SEE ATTACHED INSPECTION SHEET FOR ESTIMATES-SET TIRE PRESSURES BUT LIGHT STILL ON MAY HAVE A LEAK OR A SENSOR/MODULE ISSUE WILL NEED DIAG-$155.00 TO START.¦ 56713 PARTS UNAVAILABLE AT THIS TIME, PARTS WILL NOTIFY CUSTOMER ONCE PARTS AVAILABLE | Cooling System Service¦Oil &amp; Filter Change¦Wheel Alignment Service
108503 | ¦ 56713 PERFORM COMPLIMENTARY MULTI POINT VISUAL INSPECTION. CHECK AND SET TIRE PRESSURES. ALSO RECOMMEND:OIL AND FILTER CHANGE/DUE FOR COOLANT FLUID SERVICE/TIRES AND ALIGNMENT-SEE ATTACHED INSPECTION SHEET FOR ESTIMATES-SET TIRE PRESSURES BUT LIGHT STILL ON MAY HAVE A LEAK OR A SENSOR/MODULE ISSUE WILL NEED DIAG-$155.00 TO START.¦ 56713 PARTS UNAVAILABLE AT THIS TIME, PARTS WILL NOTIFY CUSTOMER ONCE PARTS AVAILABLE | Cooling System Service¦Oil &amp; Filter Change¦Wheel Alignment Service
108504 | ¦ 54254 COULD NOT ROTATE TREAD IS TO LOW, RECOMMEND NEW TIRES.¦ 54254 WILL BE BACK NEXT WEEK FOR TIRES.¦ 54254 REPLACED ENGINE OIL AND FILTER, TOP OFF FLUIDS AS NEEDED.¦ 54254 PERFORM COMPLIMENTARY MULTI POINT VISUAL INSPECTION. CHECK AND SET TIRE PRESSURES. RECOMMEND REPLACE PASSENGER SIDE HEADLIGHT BULB | Bulb Replacement¦New Tire(s)
108504 | ¦ 54254 COULD NOT ROTATE TREAD IS TO LOW, RECOMMEND NEW TIRES.¦ 54254 WILL BE BACK NEXT WEEK FOR TIRES.¦ 54254 REPLACED ENGINE OIL AND FILTER, TOP OFF FLUIDS AS NEEDED.¦ 54254 PERFORM COMPLIMENTARY MULTI POINT VISUAL INSPECTION. CHECK AND SET TIRE PRESSURES. RECOMMEND REPLACE PASSENGER SIDE HEADLIGHT BULB | Bulb Replacement¦New Tire(s)
108507 | ¦ 134234 100 VERIFIED CUSTOMER CONCERN OF CHECK ENGINE LIGHT ON. INSPECTION FOUND CODE P000B BANK 1 CAMSHAFT 2 POSITION SLOW RESPONSE. VERIFIED PROPER ENGINE OIL AND TYPE AS WELL AS ENGINE OIL PRESSURE. VERIFIED POWER AND GROUND SIGNALS TO OIL CONTROL VALVE. AS PER DIAGNOSTIC TRACK RECOMMEND REPLACE OIL CONTROL VALVE WITH POSSIBLE FURTHER DIAGNOSTIC AND POSSIBLE CAMSHAFT PHASER REPLACEMENT NECESSARY. | Engine Service
108509 | ¦ 214245 60 Replace rear suspension control arms 02-U3-81-82-RECALL COMPLETED.¦ 214245 PERFORMED MULTI POINT INSPECTION-ALSO RECOMMEND:RIGHT FRONT TIRE SHOWING CORDS RECOMMEND REPLACE AND ALIGNMENT-SEE OTHER RECOMMENDATIONS ATTACHED***** | New Tire(s)¦Wheel Alignment Service
108509 | ¦ 214245 60 Replace rear suspension control arms 02-U3-81-82-RECALL COMPLETED.¦ 214245 PERFORMED MULTI POINT INSPECTION-ALSO RECOMMEND:RIGHT FRONT TIRE SHOWING CORDS RECOMMEND REPLACE AND ALIGNMENT-SEE OTHER RECOMMENDATIONS ATTACHED***** | New Tire(s)¦Wheel Alignment Service
105004 | ¦ 25294.¦ 78235 REPLACE REAR SHOCKS.¦ 78235 LF DOOR $539 LR DOOR $667 // BOTH NEED LOCK ACTUATORS.¦ 78235 REPLACED RIGHT SIDE INNER CV BOOT RECHECK ALL OK | Body Repair
111939 | ¦ 21155 17S40B 0.3 recall complete.¦ 21155 17S33G 1.6 recall complete.¦ 21155 80 PERFORMED LUBE, OIL AND FILTER CHANGE, CHECK AND TOP OFF ALL FLUIDS. CHECK / ADJUST TIRE PRESSURES AS NEEDED, VISUALLY INSPECT TIRES FOR WEAR AND DAMAGE, ROTATE TIRES, REPLACE AIR FILTER AND PERFORM MULTI-POINT INSPECTION.¦ 21155 REMOVE OLD AIR FILTER, CLEAN DEBRIS AND INSTALL NEW AIR FILTER.¦ 21155 18S27D 0.7 Hours recall complete.¦ 21155 needs air filter and passenger fog light.¦ PASSENGER FRONT FOG LIGHT HAS CRACK NEEDS REPLACED | Air Filter Service
106931 | ¦ RECOMMEND HOOD SUPPORT SPARK PLUGS CABIN FILTER.¦ REPLACE FRONT STRUTS SPRING SEATS & PERFORM | Cabin Air Filter Service¦Spark Plugs
106931 | ¦ RECOMMEND HOOD SUPPORT SPARK PLUGS CABIN FILTER.¦ REPLACE FRONT STRUTS SPRING SEATS & PERFORM | Cabin Air Filter Service¦Spark Plugs
111969 | ¦ COMPLETE AS REQUIRED.. CK AND ADVISE... HAD CODES FOR THE #3 AND #4 GLOW PLUGS. WE ATTEMPTED TO REPLACED THEM HOWEVER THE OLD GLOW PLUG BROKE WHEN ATTEMPTING TO REPLACE IT WE ATTEMPTED TO EXTRACT IT BUT WERE UNABLE TO DO SO, WE THEN TAPPED THE OLD COMPONENT AND PLUGGED OFF THE HOLE SO THE HEAD WOULD NOT HAVE TO BE REMOVED.. WHEN YOU HIT THE SLIGHTEST BUMP ? CK AND ADVISE... THE TRUCK NEEDS 6 TIRES AND AN ALIGNMENT ASAP!!!. A/C CONDENSOR FAN IS BROKEN AND THE CONDENSOR IS BENT BUT HOLS FREON. REPLACED CONDENSOR FAN AS REQUIRED WITHOUT DAMAGING THE CONDENSOR AS REQUIRED.. FILTER(S),CHASSIS LUBE,SET TIRE PRESSURE ,TOP OFF VISIBLE FLUIDS. COMPLETE AS REQUESTED..¦ FILTER(S),CHASSIS LUBE,SET TIRE PRESSURE ,TOP OFF VISIBLE FLUIDS. COMPLETE AS REQUESTED..¦ CK AND ADVISE... HAD CODES FOR THE #3 AND #4 GLOW PLUGS. WE ATTEMPTED TO REPLACED THEM HOWEVER THE OLD GLOW PLUG BROKE WHEN ATTEMPTING TO REPLACE IT WE ATTEMPTED TO EXTRACT IT BUT WERE UNABLE TO DO SO, WE THEN TAPPED THE OLD COMPONENT AND PLUGGED OFF THE HOLE SO THE HEAD WOULD NOT HAVE TO BE REMOVED..¦ COMPLETE AS REQUIRED. | New Tire(s)¦Wheel Alignment Service
111969 | ¦ COMPLETE AS REQUIRED.. CK AND ADVISE... HAD CODES FOR THE #3 AND #4 GLOW PLUGS. WE ATTEMPTED TO REPLACED THEM HOWEVER THE OLD GLOW PLUG BROKE WHEN ATTEMPTING TO REPLACE IT WE ATTEMPTED TO EXTRACT IT BUT WERE UNABLE TO DO SO, WE THEN TAPPED THE OLD COMPONENT AND PLUGGED OFF THE HOLE SO THE HEAD WOULD NOT HAVE TO BE REMOVED.. WHEN YOU HIT THE SLIGHTEST BUMP ? CK AND ADVISE... THE TRUCK NEEDS 6 TIRES AND AN ALIGNMENT ASAP!!!. A/C CONDENSOR FAN IS BROKEN AND THE CONDENSOR IS BENT BUT HOLS FREON. REPLACED CONDENSOR FAN AS REQUIRED WITHOUT DAMAGING THE CONDENSOR AS REQUIRED.. FILTER(S),CHASSIS LUBE,SET TIRE PRESSURE ,TOP OFF VISIBLE FLUIDS. COMPLETE AS REQUESTED..¦ FILTER(S),CHASSIS LUBE,SET TIRE PRESSURE ,TOP OFF VISIBLE FLUIDS. COMPLETE AS REQUESTED..¦ CK AND ADVISE... HAD CODES FOR THE #3 AND #4 GLOW PLUGS. WE ATTEMPTED TO REPLACED THEM HOWEVER THE OLD GLOW PLUG BROKE WHEN ATTEMPTING TO REPLACE IT WE ATTEMPTED TO EXTRACT IT BUT WERE UNABLE TO DO SO, WE THEN TAPPED THE OLD COMPONENT AND PLUGGED OFF THE HOLE SO THE HEAD WOULD NOT HAVE TO BE REMOVED..¦ COMPLETE AS REQUIRED. | New Tire(s)¦Wheel Alignment Service
111975 | ¦ 63597 RECOMMEND BRAKE FLUSH $139 AND REAR BRAKES-2MM...FRONTS ARE-4MM.¦ 63597 OIL AND FILTER CHANGE, TIRE PRESSURES SET AT 35 PSI. TOPPED OFF FLUIDS AS NEEDED. | Brake Service
111976 | ¦ 30908 RECOMMEND AIR FILTER $44.95 AND BRAKE FLUSH $139.¦ 30908 OIL AND FILTER CHANGE, TIRE PRESSURES SET AT 35 PSI. TOPPED OFF FLUIDS AS NEEDED. | Air Filter Service¦Brake Service
111976 | ¦ 30908 RECOMMEND AIR FILTER $44.95 AND BRAKE FLUSH $139.¦ 30908 OIL AND FILTER CHANGE, TIRE PRESSURES SET AT 35 PSI. TOPPED OFF FLUIDS AS NEEDED. | Air Filter Service¦Brake Service
100993 | ¦ BEEN ON-PLEASE CHECK AND ADVISE VERIFIED CUSTOMER CONCERN-FOUND CODES C2300, C2318, AND P3000 ALL RELATING TO HYBRID BATTERY FAULT. TESTING CONFIRMED THAT THE HYBRID BATTERY HAS INTERNAL SHORT. RECOMMEND REPLACING HYBRID BATTERY AND PROGRAMMING TO VEHICLE $2450+TAX. REAR BRAKE SERVICE $300+TAX TIRES 185/65R15 $500+TAX COOPER.¦ REAR BRAKE SERVICE $300+TAX TIRES 185/65R15 $500+TAX COOPER.¦ BEEN ON-PLEASE CHECK AND ADVISE VERIFIED CUSTOMER CONCERN-FOUND CODES C2300, C2318, AND P3000 ALL RELATING TO HYBRID BATTERY FAULT. TESTING CONFIRMED THAT THE HYBRID BATTERY HAS INTERNAL SHORT. RECOMMEND REPLACING HYBRID BATTERY AND PROGRAMMING TO VEHICLE $2450+TAX | Battery Service
115204 | ¦ 29989 REPLACED ENGINE OIL AND FILTER, TOPPED OFF FLUIDS AS NEEDED.¦ 29989 PERFORMED COMPLIMENTARY MULTI POINT VISUAL INSPECTION. CHECKED AND SET TIRE PRESSURES. RECOMMEND CABIN AIR FILTER..¦ 29989 ROTATED TIRES FRONT TO REAR, SET TIRE PRESSURES TO SPECS. | Cabin Air Filter Service
115205 | ¦ 64353 100 CHECKED FOR WEEP HOLE NONE PRESENT. NEEDS WATER PUMP. Inspect for Vent Hole and Replace Water Pump 07-T5-11-82 1.0 hours.¦ 64353 1090 CHECKED FOR OIL LEAK AND FOUND REAR CASE GASKET TO BE SUCKED IN ON PASSENGER SIDE OF ENGINE. AT THIS TIME I REC TO REPLACE REAR TIMING COVER CASE GASKET AND RECHECK..¦ 64353 40 2013 ? 2017 ONLY Inspect BTSI Functionality and 19-T7-91-82 0.4 hours Perform BCM Software Update 68247733AD to af | Engine Service
105025 | ¦ SET TIRE PRESSURE TO 34 PSI RECOMMEND 15K SERVICE EST$210.00 OIL CHANGE HAS BEEN PERFORMED ON THIS VISIT.¦ 15269 PERFORMED OIL CHANGE AND TIRE ROTATION | 15,000 Mile Service
105028 | ¦ SEE LINE# 1.¦ VERIFIED CONCERN, BLEND DOOR ACTUATOR FAILED, ALSO HEATER CORE NEEDS FLUSHED POOR HEAT ON PASSENGER SIDE. NOT COVERED UNDER WARRANTY CUSTOMER DECLINED REPAIR.¦ SNAPPING WHEN TURNING INSPECTED FRONT END BALL JOINTS AND SUSPENSION NO PROBLEM FOUND PERFORMED FEA. VERIFIED CONCERN, BLEND DOOR ACTUATOR FAILED, ALSO HEATER CORE NEEDS FLUSHED POOR HEAT ON PASSENGER SIDE. NOT COVERED UNDER WARRANTY CUSTOMER DECLINED REPAIR. CUSTOMER STATES BRAKE SQUEAL FRONT 8/32 REAR 10/32. VERIFIED COCNERN, HIGH SIDE OF HORN INOP CUSTOMER DECLINED REPAIR. SEE LINE# 1. CHECK FLUID LEVELS,BELTS,HOSES,TIRES & AIR FILTER. ANTI-FREEZE GOOD TO -.¦ CHECK FLUID LEVELS,BELTS,HOSES,TIRES & AIR FILTER. ANTI-FREEZE GOOD TO -.¦ CUSTOMER STATES BRAKE SQUEAL FRONT 8/32 REAR 10/32.¦ SNAPPING WHEN TURNING INSPECTED FRONT END BALL JOINTS AND SUSPENSION NO PROBLEM FOUND PERFORMED FEA | Air Conditioning Service
105031 | ¦ 17507 PERFORMED COMPLIMENTARY MULTI POINT VISUAL INSPECTION. CHECKED AND SET TIRE PRESSURES. RECOMMEND 2 FRONT TIRES SIZE 215/65/16 98H.¦ 17507 30 REPLACED ENGINE OIL AND FILTER, TOPPED OFF FLUIDS AS NEEDED | New Tire(s)
101049 | ¦ RECOMMEND BRAKE FLUID SERVICE, POLLEN AND AIR F ILTER.¦ 53919 PERFORMED TIRE ROTATION | Brake Service¦Cabin Air Filter Service¦Air Filter Service
101049 | ¦ RECOMMEND BRAKE FLUID SERVICE, POLLEN AND AIR F ILTER.¦ 53919 PERFORMED TIRE ROTATION | Brake Service¦Cabin Air Filter Service¦Air Filter Service
101049 | ¦ RECOMMEND BRAKE FLUID SERVICE, POLLEN AND AIR F ILTER.¦ 53919 PERFORMED TIRE ROTATION | Brake Service¦Cabin Air Filter Service¦Air Filter Service
105052 | ¦ SEE LINE B FOR RECS AND EST.¦ 31851 RECOMMENDING BRAKE FLUSH: $139.95, TWO FRONT TIRES: $425.13 CONTINENTAL TIRES INSTALLED. CUSTOMER INFORMED.¦ 31851 OIL AND FILTER CHANGE, TIRE PRESSURES SET AT 35 PSI. TOPPED OFF FLUIDS AS NEEDED. | Brake Service¦New Tire(s)
105052 | ¦ SEE LINE B FOR RECS AND EST.¦ 31851 RECOMMENDING BRAKE FLUSH: $139.95, TWO FRONT TIRES: $425.13 CONTINENTAL TIRES INSTALLED. CUSTOMER INFORMED.¦ 31851 OIL AND FILTER CHANGE, TIRE PRESSURES SET AT 35 PSI. TOPPED OFF FLUIDS AS NEEDED. | Brake Service¦New Tire(s)
105073 | ¦ RECOMMEND BOTH AIR FILTERS $105//RECOMMEND TRAN SMISSION SERVICE $130//ALL TIRES EXCEPT LEFT RE AR NEEDED SOON. TIRES AT 4/32" RECOMMEND AT 3/3 2"//RECOMMEND FRONT BRAKE PADS SOON. PADS HAVE 4MM REMAINING. RECOMMEND AT 3MM | Brake Service
105075 | ¦ LEFT REAR SHOCK LEAKING. RECOMMEND LEFT REAR SH OCK $229//WIPER BLADES STREAKING. RECOMMEND WIP ER BLADES $95//RECOMMEND TIRE ROTATION $20//REC OMMEND TRANSMISSION SERVICE $130 | Tire Rotation¦Transmission Service¦Wiper Blade Service¦Suspension Service
105075 | ¦ LEFT REAR SHOCK LEAKING. RECOMMEND LEFT REAR SH OCK $229//WIPER BLADES STREAKING. RECOMMEND WIP ER BLADES $95//RECOMMEND TIRE ROTATION $20//REC OMMEND TRANSMISSION SERVICE $130 | Tire Rotation¦Transmission Service¦Wiper Blade Service¦Suspension Service
105075 | ¦ LEFT REAR SHOCK LEAKING. RECOMMEND LEFT REAR SH OCK $229//WIPER BLADES STREAKING. RECOMMEND WIP ER BLADES $95//RECOMMEND TIRE ROTATION $20//REC OMMEND TRANSMISSION SERVICE $130 | Tire Rotation¦Transmission Service¦Wiper Blade Service¦Suspension Service
105075 | ¦ LEFT REAR SHOCK LEAKING. RECOMMEND LEFT REAR SH OCK $229//WIPER BLADES STREAKING. RECOMMEND WIP ER BLADES $95//RECOMMEND TIRE ROTATION $20//REC OMMEND TRANSMISSION SERVICE $130 | Tire Rotation¦Transmission Service¦Wiper Blade Service¦Suspension Service
107018 | ¦ 111160 performed PI1803 labor op: 180A22R0 time: 0.3 M/H.¦ 111160 recommended headlight and tail lamp marker bulbs, both license bulbs, front pads and resurfaced rotors, air and cabin filter. customer declined any service at this time..¦ 111160 performed sc165. labor op: 181103R0 time: 0.6 M/H | Air Filter Service¦Cabin Air Filter Service¦Bulb Replacement¦Brake Service
107018 | ¦ 111160 performed PI1803 labor op: 180A22R0 time: 0.3 M/H.¦ 111160 recommended headlight and tail lamp marker bulbs, both license bulbs, front pads and resurfaced rotors, air and cabin filter. customer declined any service at this time..¦ 111160 performed sc165. labor op: 181103R0 time: 0.6 M/H | Air Filter Service¦Cabin Air Filter Service¦Bulb Replacement¦Brake Service
107018 | ¦ 111160 performed PI1803 labor op: 180A22R0 time: 0.3 M/H.¦ 111160 recommended headlight and tail lamp marker bulbs, both license bulbs, front pads and resurfaced rotors, air and cabin filter. customer declined any service at this time..¦ 111160 performed sc165. labor op: 181103R0 time: 0.6 M/H | Air Filter Service¦Cabin Air Filter Service¦Bulb Replacement¦Brake Service
107018 | ¦ 111160 performed PI1803 labor op: 180A22R0 time: 0.3 M/H.¦ 111160 recommended headlight and tail lamp marker bulbs, both license bulbs, front pads and resurfaced rotors, air and cabin filter. customer declined any service at this time..¦ 111160 performed sc165. labor op: 181103R0 time: 0.6 M/H | Air Filter Service¦Cabin Air Filter Service¦Bulb Replacement¦Brake Service
107071 | ¦ 137545 PASSENGER REAR TIRE REPAIRED AND SET TO 35 PSI.¦ 137545 REPLACED ENGINE OIL AND FILTER, TOP OFF FLUIDS AS NEEDED.¦ 137545 PERFORMED COMPLIMENTARY MULTI POINT VISUAL INSPECTION. CHECK AND SET TIRE PRESSURES. RECOMMEND BATTERY, BRAKE INSPECTION, TIRE REPAIR AND ROTATION | Battery Service¦Brake Service
107071 | ¦ 137545 PASSENGER REAR TIRE REPAIRED AND SET TO 35 PSI.¦ 137545 REPLACED ENGINE OIL AND FILTER, TOP OFF FLUIDS AS NEEDED.¦ 137545 PERFORMED COMPLIMENTARY MULTI POINT VISUAL INSPECTION. CHECK AND SET TIRE PRESSURES. RECOMMEND BATTERY, BRAKE INSPECTION, TIRE REPAIR AND ROTATION | Battery Service¦Brake Service
107076 | ¦ RECOMMEND BOTH AIR FILTERES (ENGINE AND CABIN) // RECOMMEND TIRE ROTATION | Air Filter Service¦Cabin Air Filter Service¦Tire Rotation
107076 | ¦ RECOMMEND BOTH AIR FILTERES (ENGINE AND CABIN) // RECOMMEND TIRE ROTATION | Air Filter Service¦Cabin Air Filter Service¦Tire Rotation
107076 | ¦ RECOMMEND BOTH AIR FILTERES (ENGINE AND CABIN) // RECOMMEND TIRE ROTATION | Air Filter Service¦Cabin Air Filter Service¦Tire Rotation
107077 | ¦ RECOMMEND NEW BATTERY SOON $155 | Battery Service
108610 | ¦ / SCANNED FOUNC CODE B1346 / REMOVED ANDF REPLACED CLOCK SPRIN PER TSB / 0.6093490R00 WARRANTY / 0.3093490RQ0 WARRANTY / CONTACT ASSY-CLOCK SPRING 006511 00651111 / CANNOT DRIVE TO CHECK FOR TRANSMISSION ISSUE VEHCILE OVERHEA / ting needs cooling fan also has codes for oxygen sensor | Cooling System Service¦Engine Service
108610 | ¦ / SCANNED FOUNC CODE B1346 / REMOVED ANDF REPLACED CLOCK SPRIN PER TSB / 0.6093490R00 WARRANTY / 0.3093490RQ0 WARRANTY / CONTACT ASSY-CLOCK SPRING 006511 00651111 / CANNOT DRIVE TO CHECK FOR TRANSMISSION ISSUE VEHCILE OVERHEA / ting needs cooling fan also has codes for oxygen sensor | Cooling System Service¦Engine Service
108637 | ¦ 50469 3551 REPLACED ENGINE OIL AND FILTER, TOP OFF FLUIDS AS NEEDED.¦ 50469 PERFORMED COMPLIMENTARY MULTI POINT VISUAL INSPECTION. CHECKED AND SET TIRE PRESSURES. RECOMMEND REPLACING BOTH FRONT TIRES (225/65/R17) | New Tire(s)
108641 | ¦ RECOMMEND CABIN AND ENGINE AIR FILTERS $105. RE AR DIFFERENTIAL FLUID $95. | Air Filter Service¦Cabin Air Filter Service¦Drive Train Service
108641 | ¦ RECOMMEND CABIN AND ENGINE AIR FILTERS $105. RE AR DIFFERENTIAL FLUID $95. | Air Filter Service¦Cabin Air Filter Service¦Drive Train Service
108641 | ¦ RECOMMEND CABIN AND ENGINE AIR FILTERS $105. RE AR DIFFERENTIAL FLUID $95. | Air Filter Service¦Cabin Air Filter Service¦Drive Train Service
108662 | ¦ WSA-60DBF39E Contact Will Wait....¦ REPLACE REAR BRAKE PADS AND ROTORS. 2.10.¦ 34892 MILES OUT.¦ 98492 .80 COMPLETED S29846 - REPLACE COOLANT BLEEDER HOSE. .80.¦ COMPLETED INSPECTION RECOMMEND FOUR NEW TIRES 3/32' - DECLINED.¦ 36004 .70 READ AND CLEAR ALL FAULT CODES - PERFORM TOTAL SOFTWARE UPGRADE. TEST DROVE 204 MILES AND NO RECURRING CODES SET. .70 ECM-P019100 ECM- P228C00 ECM-P263600 - VCM,ASDM,CCM, CEM. | New Tire(s)
108700 | ¦ 0 FRONT BRAKES 10/B REAR BRAKES 10/B. LF TIRE 4/32, RF 4/32, LR 5/32, RR 4/32. AI91401864 12/19.¦ 0 PERFORMED AUDIO 20 CAMPAIGN.¦ 0 IM91233772 12/19.¦ 0 PERFORMED SERVICE A. RF TIRE 4/32, LF 4/32, LR 5/32, RR 4/32. RECOMMENDED TIRES AND ALIGNMENT | New Tire(s)¦Wheel Alignment Service
108700 | ¦ 0 FRONT BRAKES 10/B REAR BRAKES 10/B. LF TIRE 4/32, RF 4/32, LR 5/32, RR 4/32. AI91401864 12/19.¦ 0 PERFORMED AUDIO 20 CAMPAIGN.¦ 0 IM91233772 12/19.¦ 0 PERFORMED SERVICE A. RF TIRE 4/32, LF 4/32, LR 5/32, RR 4/32. RECOMMENDED TIRES AND ALIGNMENT | New Tire(s)¦Wheel Alignment Service
108701 | ¦ 0 PERFORMED SHORT TEST, CODE FOR VERY FINE LEAK IN EVAPORATIVE EMISSION SYSTEM. PERFORMED FUEL TANK LEAK TEST, TEST FAILED. FOUND GAS CAP LOOSE. TIGHTENED CAP AND PERFORMED FUEL TANK LEAK TEST AGAIN, TEST PASSED. LF TIRE 4/32 RF TIRE IS AT WEAR BARS ON INNER EDGE AND SHOWING SECONDARY RUBBER ON OUTER EDGE. LR TIRE 5/32, RR 3/32 RECOMMENDED TIRES AND ALIGNMENT | New Tire(s)¦Wheel Alignment Service
108701 | ¦ 0 PERFORMED SHORT TEST, CODE FOR VERY FINE LEAK IN EVAPORATIVE EMISSION SYSTEM. PERFORMED FUEL TANK LEAK TEST, TEST FAILED. FOUND GAS CAP LOOSE. TIGHTENED CAP AND PERFORMED FUEL TANK LEAK TEST AGAIN, TEST PASSED. LF TIRE 4/32 RF TIRE IS AT WEAR BARS ON INNER EDGE AND SHOWING SECONDARY RUBBER ON OUTER EDGE. LR TIRE 5/32, RR 3/32 RECOMMENDED TIRES AND ALIGNMENT | New Tire(s)¦Wheel Alignment Service
108781 | ¦ 19987 30 REPLACED ENGINE OIL AND FILTER, TOP OFF FLUIDS AS NEEDED.¦ 19987 PERFORM COMPLIMENTARY MULTI POINT VISUAL INSPECTION. CHECK AND SET TIRE PRESSURES.PERFORM COMPLIMENTARY MULTI POINT VISUAL INSPECTION. CHECK AND SET TIRE PRESSURES. RECOMMEND REPLACING ENGINE AIR FILTER DUE TO BEING DIRTY. RECOMMEND BRAKE INSPECTION DUE TO ROTORS HAVE LIGHT GROOVE..¦ 19987 30 ROTATED TIRES FRONT TO REAR, SET TIRE PRESSURES TO SPECS. | Air Filter Service¦Brake Service
108781 | ¦ 19987 30 REPLACED ENGINE OIL AND FILTER, TOP OFF FLUIDS AS NEEDED.¦ 19987 PERFORM COMPLIMENTARY MULTI POINT VISUAL INSPECTION. CHECK AND SET TIRE PRESSURES.PERFORM COMPLIMENTARY MULTI POINT VISUAL INSPECTION. CHECK AND SET TIRE PRESSURES. RECOMMEND REPLACING ENGINE AIR FILTER DUE TO BEING DIRTY. RECOMMEND BRAKE INSPECTION DUE TO ROTORS HAVE LIGHT GROOVE..¦ 19987 30 ROTATED TIRES FRONT TO REAR, SET TIRE PRESSURES TO SPECS. | Air Filter Service¦Brake Service
108802 | ¦ ONLINE APPOINTMENT CREATED 2018-10-23 05:23:08A M TAKEN BY C/S: TIRE LIGHT IS ON. | Recommended Service
108812 | ¦ 135158 PERFORMED BRAKE SYSTEM INSPECTION & CLEANED & ADJUSTED E-BRAKE, BRAKE LININGS @ F/2.5MM, L/R 5MM, R/R 6MM, RECOMMEND FRONT BRAKE SERVICE SOON, L/F TIRE HEAVY INSIDE EDGE WEAR, RECOMMEND TO REPLACE 2 FRONT TIRES & PERFORM WHEEL ALIGHMENT..¦ 135158 REPLACED FRONT BRAKE PADS AND RESURFACED ROTORS, TEST DROVE OK, END MILEAGE 135160. | New Tire(s)
108909 | ¦ 79368 PERFORMED COMPLIMENTARY MULTI POINT VISUAL INSPECTION. CHECK AND SET TIRE PRESSURES. REC CUSTOMER REPLACE ENGINE AIR FILTER. CHECK HISTORY ON SPARK PLUGS. HAS MAJOR COOLANT LEAK REC PRESSURE TEST TO FIND LEAK. REC CUSTOMER REPLACE FRONT BRAKES THEY ARE ATN 1-2MM. ROTORS ARE RESURFACE ABLE BUT WIL BE VERY LOW ON LIFE AFTER RESURFACE. REC CUSTOMER JUST REPLACE FRONT ROTORS.¦ 79368 REPLACED ENGINE OIL AND FILTER, TOP OFF FLUIDS AS NEEDED.¦ 79368 ROTATED TIRES FRONT TO REAR, SET TIRE PRESSURES TO SPECS. | Air Filter Service¦Brake Service
108909 | ¦ 79368 PERFORMED COMPLIMENTARY MULTI POINT VISUAL INSPECTION. CHECK AND SET TIRE PRESSURES. REC CUSTOMER REPLACE ENGINE AIR FILTER. CHECK HISTORY ON SPARK PLUGS. HAS MAJOR COOLANT LEAK REC PRESSURE TEST TO FIND LEAK. REC CUSTOMER REPLACE FRONT BRAKES THEY ARE ATN 1-2MM. ROTORS ARE RESURFACE ABLE BUT WIL BE VERY LOW ON LIFE AFTER RESURFACE. REC CUSTOMER JUST REPLACE FRONT ROTORS.¦ 79368 REPLACED ENGINE OIL AND FILTER, TOP OFF FLUIDS AS NEEDED.¦ 79368 ROTATED TIRES FRONT TO REAR, SET TIRE PRESSURES TO SPECS. | Air Filter Service¦Brake Service
108964 | ¦ RECOMMEND 4 TIRES AND ALIGNMENT. . AND TIRE ROTATION. . CLEAN THROTTLE BODY AND REMOVE CARBON DE POSITS IN INTAKE SYSTEM. VP071.¦ AND TIRE ROTATION.¦ RECOMMEND 4 TIRES AND ALIGNMENT.¦ CLEAN THROTTLE BODY AND REMOVE CARBON DE POSITS IN INTAKE SYSTEM. VP071 | New Tire(s)¦Wheel Alignment Service
108964 | ¦ RECOMMEND 4 TIRES AND ALIGNMENT. . AND TIRE ROTATION. . CLEAN THROTTLE BODY AND REMOVE CARBON DE POSITS IN INTAKE SYSTEM. VP071.¦ AND TIRE ROTATION.¦ RECOMMEND 4 TIRES AND ALIGNMENT.¦ CLEAN THROTTLE BODY AND REMOVE CARBON DE POSITS IN INTAKE SYSTEM. VP071 | New Tire(s)¦Wheel Alignment Service
108995 | ¦ RECOMMEND TRANSMISSION REPLACEMENT WITH FRONT ENGINE MOUNT, BOTH FRONT AXLE ASSEMBLIES AND FRONT SWAYBAR END LINKS ($6940.23+TAX) RECOMMEND REPLACE PASSENGER SIDE ENGINE MOUNT ($249.00+TAX) REPLACE POWER STEERING PUMP ($739.00+TAX) REPLACE VEHICLE BATTERY ($189.95+TAX) REPLACE BOTH REAR SHOCKS ($651.50+TAX) RECOMMEND ENGINE OIL & FILTER CHANGE ($58.95+TAX).¦ 116434 SET ALL TIRE PRESSURES TO 32 PSI.¦ 116424 ROAD TEST VEHICLE, SET SNAPSHOT FOR STALLING CONDITION, COULD NOT GET VEHICLE TO STALL. FOUND THERE IS A MAJOR SHUDDER COMING FROM THE TRANSMISSION AT 30-50 MPH, TRANSMISSION IS NOT SHIFTING PROPERLY UPSHIFTS AND DOWNSHIFTS, FAULTY TRANSMISSION. CHECK FOR DTCS, NO DTCS PRESENT. RECOMMEND REPLACE AUTOMATIC TRANSMISSION AND RELATED PARTS BEFORE FURTHER TESTING. **NOTE** CHECKED BATTERY, FAILED LOAD TEST, FAULTY BATTERY. ALSO CHECKED CHARGING VOLTAGE, 13.8V GOOD (SPECIFICATION 13.5V OR MORE). CHECKED MAP SENSOR VALUE, 0.92V GOOD (SPECIFICATION 0.94V OR LESS). ALSO DURING ROAD TEST, THERE IS A VIBRATION WHEN ACCELERATING, WORN FRONT INNER CONSTANT VELOCITY JOINTS, FAULTY FRONT AXLES. CHECK ENGINE OIL LEVEL, LOW ONE QUART, MAINTENANCE LIGHT IS FLASHING, OIL CHANGE IS RECOMMENDED SOON. DURING INSPECTION FOUND THE FOLLOWING ALSO, FRONT AND SIDE ENGINE MOUNTS BROKEN, BOTH FRONT SWAYBAR ENDLINKS BOOTS ARE LEAKING GREASE, POWER STEERING PUMP IS LEAKING, REAR SHOCKS ARE LEAKING. CUSTOMER DECLINED ANY FURTHER REPAIRS AT THIS TIME. | Transmission Service¦Engine Service¦Steering Service¦Battery Service¦Suspension Service
108995 | ¦ RECOMMEND TRANSMISSION REPLACEMENT WITH FRONT ENGINE MOUNT, BOTH FRONT AXLE ASSEMBLIES AND FRONT SWAYBAR END LINKS ($6940.23+TAX) RECOMMEND REPLACE PASSENGER SIDE ENGINE MOUNT ($249.00+TAX) REPLACE POWER STEERING PUMP ($739.00+TAX) REPLACE VEHICLE BATTERY ($189.95+TAX) REPLACE BOTH REAR SHOCKS ($651.50+TAX) RECOMMEND ENGINE OIL & FILTER CHANGE ($58.95+TAX).¦ 116434 SET ALL TIRE PRESSURES TO 32 PSI.¦ 116424 ROAD TEST VEHICLE, SET SNAPSHOT FOR STALLING CONDITION, COULD NOT GET VEHICLE TO STALL. FOUND THERE IS A MAJOR SHUDDER COMING FROM THE TRANSMISSION AT 30-50 MPH, TRANSMISSION IS NOT SHIFTING PROPERLY UPSHIFTS AND DOWNSHIFTS, FAULTY TRANSMISSION. CHECK FOR DTCS, NO DTCS PRESENT. RECOMMEND REPLACE AUTOMATIC TRANSMISSION AND RELATED PARTS BEFORE FURTHER TESTING. **NOTE** CHECKED BATTERY, FAILED LOAD TEST, FAULTY BATTERY. ALSO CHECKED CHARGING VOLTAGE, 13.8V GOOD (SPECIFICATION 13.5V OR MORE). CHECKED MAP SENSOR VALUE, 0.92V GOOD (SPECIFICATION 0.94V OR LESS). ALSO DURING ROAD TEST, THERE IS A VIBRATION WHEN ACCELERATING, WORN FRONT INNER CONSTANT VELOCITY JOINTS, FAULTY FRONT AXLES. CHECK ENGINE OIL LEVEL, LOW ONE QUART, MAINTENANCE LIGHT IS FLASHING, OIL CHANGE IS RECOMMENDED SOON. DURING INSPECTION FOUND THE FOLLOWING ALSO, FRONT AND SIDE ENGINE MOUNTS BROKEN, BOTH FRONT SWAYBAR ENDLINKS BOOTS ARE LEAKING GREASE, POWER STEERING PUMP IS LEAKING, REAR SHOCKS ARE LEAKING. CUSTOMER DECLINED ANY FURTHER REPAIRS AT THIS TIME. | Transmission Service¦Engine Service¦Steering Service¦Battery Service¦Suspension Service
108995 | ¦ RECOMMEND TRANSMISSION REPLACEMENT WITH FRONT ENGINE MOUNT, BOTH FRONT AXLE ASSEMBLIES AND FRONT SWAYBAR END LINKS ($6940.23+TAX) RECOMMEND REPLACE PASSENGER SIDE ENGINE MOUNT ($249.00+TAX) REPLACE POWER STEERING PUMP ($739.00+TAX) REPLACE VEHICLE BATTERY ($189.95+TAX) REPLACE BOTH REAR SHOCKS ($651.50+TAX) RECOMMEND ENGINE OIL & FILTER CHANGE ($58.95+TAX).¦ 116434 SET ALL TIRE PRESSURES TO 32 PSI.¦ 116424 ROAD TEST VEHICLE, SET SNAPSHOT FOR STALLING CONDITION, COULD NOT GET VEHICLE TO STALL. FOUND THERE IS A MAJOR SHUDDER COMING FROM THE TRANSMISSION AT 30-50 MPH, TRANSMISSION IS NOT SHIFTING PROPERLY UPSHIFTS AND DOWNSHIFTS, FAULTY TRANSMISSION. CHECK FOR DTCS, NO DTCS PRESENT. RECOMMEND REPLACE AUTOMATIC TRANSMISSION AND RELATED PARTS BEFORE FURTHER TESTING. **NOTE** CHECKED BATTERY, FAILED LOAD TEST, FAULTY BATTERY. ALSO CHECKED CHARGING VOLTAGE, 13.8V GOOD (SPECIFICATION 13.5V OR MORE). CHECKED MAP SENSOR VALUE, 0.92V GOOD (SPECIFICATION 0.94V OR LESS). ALSO DURING ROAD TEST, THERE IS A VIBRATION WHEN ACCELERATING, WORN FRONT INNER CONSTANT VELOCITY JOINTS, FAULTY FRONT AXLES. CHECK ENGINE OIL LEVEL, LOW ONE QUART, MAINTENANCE LIGHT IS FLASHING, OIL CHANGE IS RECOMMENDED SOON. DURING INSPECTION FOUND THE FOLLOWING ALSO, FRONT AND SIDE ENGINE MOUNTS BROKEN, BOTH FRONT SWAYBAR ENDLINKS BOOTS ARE LEAKING GREASE, POWER STEERING PUMP IS LEAKING, REAR SHOCKS ARE LEAKING. CUSTOMER DECLINED ANY FURTHER REPAIRS AT THIS TIME. | Transmission Service¦Engine Service¦Steering Service¦Battery Service¦Suspension Service
108995 | ¦ RECOMMEND TRANSMISSION REPLACEMENT WITH FRONT ENGINE MOUNT, BOTH FRONT AXLE ASSEMBLIES AND FRONT SWAYBAR END LINKS ($6940.23+TAX) RECOMMEND REPLACE PASSENGER SIDE ENGINE MOUNT ($249.00+TAX) REPLACE POWER STEERING PUMP ($739.00+TAX) REPLACE VEHICLE BATTERY ($189.95+TAX) REPLACE BOTH REAR SHOCKS ($651.50+TAX) RECOMMEND ENGINE OIL & FILTER CHANGE ($58.95+TAX).¦ 116434 SET ALL TIRE PRESSURES TO 32 PSI.¦ 116424 ROAD TEST VEHICLE, SET SNAPSHOT FOR STALLING CONDITION, COULD NOT GET VEHICLE TO STALL. FOUND THERE IS A MAJOR SHUDDER COMING FROM THE TRANSMISSION AT 30-50 MPH, TRANSMISSION IS NOT SHIFTING PROPERLY UPSHIFTS AND DOWNSHIFTS, FAULTY TRANSMISSION. CHECK FOR DTCS, NO DTCS PRESENT. RECOMMEND REPLACE AUTOMATIC TRANSMISSION AND RELATED PARTS BEFORE FURTHER TESTING. **NOTE** CHECKED BATTERY, FAILED LOAD TEST, FAULTY BATTERY. ALSO CHECKED CHARGING VOLTAGE, 13.8V GOOD (SPECIFICATION 13.5V OR MORE). CHECKED MAP SENSOR VALUE, 0.92V GOOD (SPECIFICATION 0.94V OR LESS). ALSO DURING ROAD TEST, THERE IS A VIBRATION WHEN ACCELERATING, WORN FRONT INNER CONSTANT VELOCITY JOINTS, FAULTY FRONT AXLES. CHECK ENGINE OIL LEVEL, LOW ONE QUART, MAINTENANCE LIGHT IS FLASHING, OIL CHANGE IS RECOMMENDED SOON. DURING INSPECTION FOUND THE FOLLOWING ALSO, FRONT AND SIDE ENGINE MOUNTS BROKEN, BOTH FRONT SWAYBAR ENDLINKS BOOTS ARE LEAKING GREASE, POWER STEERING PUMP IS LEAKING, REAR SHOCKS ARE LEAKING. CUSTOMER DECLINED ANY FURTHER REPAIRS AT THIS TIME. | Transmission Service¦Engine Service¦Steering Service¦Battery Service¦Suspension Service
108995 | ¦ RECOMMEND TRANSMISSION REPLACEMENT WITH FRONT ENGINE MOUNT, BOTH FRONT AXLE ASSEMBLIES AND FRONT SWAYBAR END LINKS ($6940.23+TAX) RECOMMEND REPLACE PASSENGER SIDE ENGINE MOUNT ($249.00+TAX) REPLACE POWER STEERING PUMP ($739.00+TAX) REPLACE VEHICLE BATTERY ($189.95+TAX) REPLACE BOTH REAR SHOCKS ($651.50+TAX) RECOMMEND ENGINE OIL & FILTER CHANGE ($58.95+TAX).¦ 116434 SET ALL TIRE PRESSURES TO 32 PSI.¦ 116424 ROAD TEST VEHICLE, SET SNAPSHOT FOR STALLING CONDITION, COULD NOT GET VEHICLE TO STALL. FOUND THERE IS A MAJOR SHUDDER COMING FROM THE TRANSMISSION AT 30-50 MPH, TRANSMISSION IS NOT SHIFTING PROPERLY UPSHIFTS AND DOWNSHIFTS, FAULTY TRANSMISSION. CHECK FOR DTCS, NO DTCS PRESENT. RECOMMEND REPLACE AUTOMATIC TRANSMISSION AND RELATED PARTS BEFORE FURTHER TESTING. **NOTE** CHECKED BATTERY, FAILED LOAD TEST, FAULTY BATTERY. ALSO CHECKED CHARGING VOLTAGE, 13.8V GOOD (SPECIFICATION 13.5V OR MORE). CHECKED MAP SENSOR VALUE, 0.92V GOOD (SPECIFICATION 0.94V OR LESS). ALSO DURING ROAD TEST, THERE IS A VIBRATION WHEN ACCELERATING, WORN FRONT INNER CONSTANT VELOCITY JOINTS, FAULTY FRONT AXLES. CHECK ENGINE OIL LEVEL, LOW ONE QUART, MAINTENANCE LIGHT IS FLASHING, OIL CHANGE IS RECOMMENDED SOON. DURING INSPECTION FOUND THE FOLLOWING ALSO, FRONT AND SIDE ENGINE MOUNTS BROKEN, BOTH FRONT SWAYBAR ENDLINKS BOOTS ARE LEAKING GREASE, POWER STEERING PUMP IS LEAKING, REAR SHOCKS ARE LEAKING. CUSTOMER DECLINED ANY FURTHER REPAIRS AT THIS TIME. | Transmission Service¦Engine Service¦Steering Service¦Battery Service¦Suspension Service
109014 | ¦ 87307 FAULT TRACE CSC AZ EXCESSIVE OIL CONSUMPTION. DRAINED OIL AND FOUND ENGINE HAD ONLY 3.0 QTS. CHECKED CRANKCASE PRESSURE, -2.5KPA IN SPEC, R+R TURBO OUTLET HOSE TO CHECK FOR EXCESSIVE OIL , TURBO CHECKED OK. R+R SPARK PLUGS , FOUND BURNT OIL RESIDUE ON SPARK PLUGS. INSPECTED TOP OF PISTONS FOR EXCESSIVE CARBON, CHECKED OK. MADE THD CASE 579162. THD RECOMMENDS PISTON RINGS AND CHECK #2 ROD BEARING FOR DAMAGE. FILL OIL TO CORRECT LEVEL WITH NEW FILTER. ESTIMATE TO REPLACE PISTION RINGS= $3400.00+TAX. OWNER TO GET SERVICE RECORDS FROM WEST CO. VOLVO. WOULD LIKE TO ASK VOLVO FOR GOODWILL ASSISTANCE. | Engine Service
109043 | ¦ 35185 FOUND BRAKE PADS ALL AROUND 5/32-6/32 ALL CHECKED OK AT THIS MOMENT.¦ 35185 RECOMMEND 30K MILE SERVICE, BRAKE FLUSH, 4 WHEEL ALIGNMENT | 30,000 Mile Service¦Brake Service¦Wheel Alignment Service
109043 | ¦ 35185 FOUND BRAKE PADS ALL AROUND 5/32-6/32 ALL CHECKED OK AT THIS MOMENT.¦ 35185 RECOMMEND 30K MILE SERVICE, BRAKE FLUSH, 4 WHEEL ALIGNMENT | 30,000 Mile Service¦Brake Service¦Wheel Alignment Service
109043 | ¦ 35185 FOUND BRAKE PADS ALL AROUND 5/32-6/32 ALL CHECKED OK AT THIS MOMENT.¦ 35185 RECOMMEND 30K MILE SERVICE, BRAKE FLUSH, 4 WHEEL ALIGNMENT | 30,000 Mile Service¦Brake Service¦Wheel Alignment Service
109049 | ¦ 130132 ADJUST TIRES TO 35PSI.¦ 130132 PERFORMED MULTI-POINT INSPECTION PER ATTACHED INSPECTION SHEET.¦ 130132 PERFORMED A1 SERVICE (SERVICE INCLUDES SUBMENU ITEMS PER CHECKLIST) - ELK GROVE ACURA - MINIMUM SERVICE (A) Replace Engine Oil and Filter Install Windshield Wiper Solvent (1) Rotate Tires, Check Tire Pressure and Condition Check VIN # for Open Recalls or Campaigns Perform Multi-Point Inspection.¦ RECOMMEND BRAKE FLUID EXCHANGE ($134.95+TAX) RECOMMEND REPLACE HOOD SUPPORTS ($239.00+TAX) RECOMMEND HEADLIGHT RESTORATION SERVICE ($139.00+TAX) | Brake Service¦Body Repair
109049 | ¦ 130132 ADJUST TIRES TO 35PSI.¦ 130132 PERFORMED MULTI-POINT INSPECTION PER ATTACHED INSPECTION SHEET.¦ 130132 PERFORMED A1 SERVICE (SERVICE INCLUDES SUBMENU ITEMS PER CHECKLIST) - ELK GROVE ACURA - MINIMUM SERVICE (A) Replace Engine Oil and Filter Install Windshield Wiper Solvent (1) Rotate Tires, Check Tire Pressure and Condition Check VIN # for Open Recalls or Campaigns Perform Multi-Point Inspection.¦ RECOMMEND BRAKE FLUID EXCHANGE ($134.95+TAX) RECOMMEND REPLACE HOOD SUPPORTS ($239.00+TAX) RECOMMEND HEADLIGHT RESTORATION SERVICE ($139.00+TAX) | Brake Service¦Body Repair
109104 | ¦ 46461 40 replaced in cabin filter..¦ 46461 150 aligned front suspension to specs..¦ 46461 50 repaired rr tire..¦ 46461 30 rotated tires..¦ 46461 30 completed lof..¦ 46461 needs rear diff cover reseal | Drive Train Service
109114 | ¦ RECOMMEND 4 NEW TIRES SOON YOKO $795. BRI $635. MICH $1122 + TAX. RECOMMEND 105K SERVICE $550 INCLUDES OIL CHANGE WITH SERVICE. ENGINE COOLAN T $125. | 105,000 Mile Service¦New Tire(s)¦Cooling System Service
109114 | ¦ RECOMMEND 4 NEW TIRES SOON YOKO $795. BRI $635. MICH $1122 + TAX. RECOMMEND 105K SERVICE $550 INCLUDES OIL CHANGE WITH SERVICE. ENGINE COOLAN T $125. | 105,000 Mile Service¦New Tire(s)¦Cooling System Service
109114 | ¦ RECOMMEND 4 NEW TIRES SOON YOKO $795. BRI $635. MICH $1122 + TAX. RECOMMEND 105K SERVICE $550 INCLUDES OIL CHANGE WITH SERVICE. ENGINE COOLAN T $125. | 105,000 Mile Service¦New Tire(s)¦Cooling System Service
109138 | ¦ 39683 REPLACED CABIN AIR FILTER.¦ 39683 REPLACED ENGINE OIL AND FILTER, TOPPED OFF FLUIDS AS NEEDED.¦ 39683 PERFORMED COMPLIMENTARY MULTI POINT VISUAL INSPECTION. CHECKED AND SET TIRE PRESSURES. RECOMMEND CABIN AIR FILTER. CHECK REAR DIFF SERVICE HISTORY. PASS REAR TURN SIGNAL LIGHT OUT..¦ 39683 REPLACED PASSENGER SIDE TURNING LIGHT BULB | Bulb Replacement¦Cabin Air Filter Service
109138 | ¦ 39683 REPLACED CABIN AIR FILTER.¦ 39683 REPLACED ENGINE OIL AND FILTER, TOPPED OFF FLUIDS AS NEEDED.¦ 39683 PERFORMED COMPLIMENTARY MULTI POINT VISUAL INSPECTION. CHECKED AND SET TIRE PRESSURES. RECOMMEND CABIN AIR FILTER. CHECK REAR DIFF SERVICE HISTORY. PASS REAR TURN SIGNAL LIGHT OUT..¦ 39683 REPLACED PASSENGER SIDE TURNING LIGHT BULB | Bulb Replacement¦Cabin Air Filter Service
110499 | ¦ DECLINED:CABIN AIR FILTER $55.00,TIRE ROTATION $19.95 BATTERY PRO-RATE RO#116482,1-2-14,@47000 MI | Battery Service¦Cabin Air Filter Service¦Tire Rotation
110499 | ¦ DECLINED:CABIN AIR FILTER $55.00,TIRE ROTATION $19.95 BATTERY PRO-RATE RO#116482,1-2-14,@47000 MI | Battery Service¦Cabin Air Filter Service¦Tire Rotation
110499 | ¦ DECLINED:CABIN AIR FILTER $55.00,TIRE ROTATION $19.95 BATTERY PRO-RATE RO#116482,1-2-14,@47000 MI | Battery Service¦Cabin Air Filter Service¦Tire Rotation
110502 | ¦ 79881 RECOMMENDED FRONT BRAKE PADS / FRONT ROTORS CUSTOMER DECLINE AT THIS TIME.¦ 79881 PERFORMED COMPUTERIZED 4 WHEEL ALIGNMENT AND ADJUSTED PER MANUFACTURES SPECIFICATIONS AND ROAD TESTED FOR PERFORMANCE..¦ 79881 PERFORMED OIL AND FILTER CHANGE | Brake Service
110504 | ¦ 56119 COMPLETED RECOMMEND 4 TIRES, REAR BRAKE PADS Check Brake Fluid; Inspect Brake Lines and Hydraulic System; Inspect Front Brakes; Inspect Rear Brakes; Check Coolant; Check Oil; Inspect Engine Air Filter; Inspect Drive; Check Lights and Horn; Check Windshield Wiper Blades; Inspect Suspension and Steering System; Inspect Drive Shaft; Inspect for Oil Leakage; Inspect Fuel Hoses Pipes and Fittings; Inspect Exhaust System and Check for Leakage; Check Battery; Inspect Tires/Measure Tire Tread; | Brake Service¦New Tire(s)
110504 | ¦ 56119 COMPLETED RECOMMEND 4 TIRES, REAR BRAKE PADS Check Brake Fluid; Inspect Brake Lines and Hydraulic System; Inspect Front Brakes; Inspect Rear Brakes; Check Coolant; Check Oil; Inspect Engine Air Filter; Inspect Drive; Check Lights and Horn; Check Windshield Wiper Blades; Inspect Suspension and Steering System; Inspect Drive Shaft; Inspect for Oil Leakage; Inspect Fuel Hoses Pipes and Fittings; Inspect Exhaust System and Check for Leakage; Check Battery; Inspect Tires/Measure Tire Tread; | Brake Service¦New Tire(s)
110506 | ¦ 13458 0.7 WIPER LINK ROD RECALL REPLACE WIPER LINK ROD C1805Z01.¦ 13458 VEHICLE NEED AIR FILTER, CABIN FILTER AND PASSENGER SIDE MIRROR CUSTOMER DECLINED REPAIR | Air Filter Service¦Body Repair¦Cabin Air Filter Service
110506 | ¦ 13458 0.7 WIPER LINK ROD RECALL REPLACE WIPER LINK ROD C1805Z01.¦ 13458 VEHICLE NEED AIR FILTER, CABIN FILTER AND PASSENGER SIDE MIRROR CUSTOMER DECLINED REPAIR | Air Filter Service¦Body Repair¦Cabin Air Filter Service
110506 | ¦ 13458 0.7 WIPER LINK ROD RECALL REPLACE WIPER LINK ROD C1805Z01.¦ 13458 VEHICLE NEED AIR FILTER, CABIN FILTER AND PASSENGER SIDE MIRROR CUSTOMER DECLINED REPAIR | Air Filter Service¦Body Repair¦Cabin Air Filter Service
110527 | ¦ 93384 150 VERIFIED CONCERN CHECKED CODES FOR P0128 THERMOSTAT RATIONALITY. CHECKED FOR ANY COOLANT LEAKS AND NONE FOUND. CHECKED COOLANT LEVEL AND OK AT THIS TIME. CHECKED FOR ANY FLASHES AVAILABLE AND NO FLASHES. RECOMMEND TO REPLACE THERMOSTAT. $210.00 PARTS AND LABOR.¦ 93384 PERFORM COMPLIMENTARY MULTI POINT VISUAL INSPECTION. CHECK AND SET TIRE PRESSURES. | Cooling System Service
110530 | ¦ REPLACED ENGINE OIL AND FILTER. REPLACED BOTH AIR.¦ RECOMMEND REPLACING STEERING WHEEL ASSEMBLY | Steering Service
110535 | ¦ REC: WIPERS $25; BRAKE FLUSH $95; ROTATE $20; DIAG FOR CHECK ENGINE LIGHT $80 | Engine Service¦Wiper Blade Service¦Brake Service
110535 | ¦ REC: WIPERS $25; BRAKE FLUSH $95; ROTATE $20; DIAG FOR CHECK ENGINE LIGHT $80 | Engine Service¦Wiper Blade Service¦Brake Service
110535 | ¦ REC: WIPERS $25; BRAKE FLUSH $95; ROTATE $20; DIAG FOR CHECK ENGINE LIGHT $80 | Engine Service¦Wiper Blade Service¦Brake Service
110537 | ¦ REC: AIR/CABIN FILTERS $105; RR TIRE $120; ALIGNMENT $100; BATTERY FAILED - REC REPLACE $155 | Battery Service¦Wheel Alignment Service¦New Tire(s)¦Air Filter Service¦Cabin Air Filter Service
110537 | ¦ REC: AIR/CABIN FILTERS $105; RR TIRE $120; ALIGNMENT $100; BATTERY FAILED - REC REPLACE $155 | Battery Service¦Wheel Alignment Service¦New Tire(s)¦Air Filter Service¦Cabin Air Filter Service
110537 | ¦ REC: AIR/CABIN FILTERS $105; RR TIRE $120; ALIGNMENT $100; BATTERY FAILED - REC REPLACE $155 | Battery Service¦Wheel Alignment Service¦New Tire(s)¦Air Filter Service¦Cabin Air Filter Service
110537 | ¦ REC: AIR/CABIN FILTERS $105; RR TIRE $120; ALIGNMENT $100; BATTERY FAILED - REC REPLACE $155 | Battery Service¦Wheel Alignment Service¦New Tire(s)¦Air Filter Service¦Cabin Air Filter Service
110537 | ¦ REC: AIR/CABIN FILTERS $105; RR TIRE $120; ALIGNMENT $100; BATTERY FAILED - REC REPLACE $155 | Battery Service¦Wheel Alignment Service¦New Tire(s)¦Air Filter Service¦Cabin Air Filter Service
110565 | ¦ 71124 PERFORMED MULTI POINT INSPECTION. TECHNICIAN RECOMMENDATIONS: REAR BRAKES ARE LOW (2/32) $440. BRAKE FLUID FLUSH (DIRTY) $195 | Brake Service
110590 | ¦ 106910 OWNER STATES FUEL DOOR NOT CLOSING PROPERLY, NEED TO REPLACE THE FUEL DOOR ACTUATOR AND LOCKING ROD, WOULD HAVE TO ORDER THE PARTS, ESTIMATE IS $563.82.¦ 106910 CHECK ENGINE SCANNED AND FOUND A CURRENT P1421, COLD START CONTROL. THIS IS BASICALLY SAYING THE ECM ISN'T PROPERLY READING THE COLDER AIR FIRST THING IN THE AM, OR FIRST START OF THE DAY. A SOFTWARE UPDATE WILL FIX THIS. PERFORMED SOFTWARE UPDATE, RE-TESTED, NO ISSUE. | Body Repair
110633 | ¦ 211218 NEEDS ENGINE, INJECTORS, POSSIBLE HEAD TO BE MILLED, TIMING BELT LOOSE, BODY RUSTING OUT.¦ 7196 | Engine Service¦Belt Service¦Body Repair
110633 | ¦ 211218 NEEDS ENGINE, INJECTORS, POSSIBLE HEAD TO BE MILLED, TIMING BELT LOOSE, BODY RUSTING OUT.¦ 7196 | Engine Service¦Belt Service¦Body Repair
110633 | ¦ 211218 NEEDS ENGINE, INJECTORS, POSSIBLE HEAD TO BE MILLED, TIMING BELT LOOSE, BODY RUSTING OUT.¦ 7196 | Engine Service¦Belt Service¦Body Repair
110657 | ¦ RECOMMEND BRAKE FLUID SERVICE | Brake Service
110674 | ¦ Replaced rear pads lubricated all hardware= 1.1.¦ Performed 40k sevice=2.4hrs.¦ WSA-F0756970 WSA-F0756970.¦ performed 40k sevice (line b) includes brake fluid flush & replaced rear pads (line G) Drove vehicle no indicator lamp came on during post test drive.¦ Completed MPI client declined tires frt tires showing cords.¦ MIleage out 43285.¦ Please comeback in 1000 MIles to verify oil level Oil was added to vehicle previosuly will need to measure oil at 1000 miles to verify engine is consuming oil=NC | New Tire(s)
110680 | ¦ Recall #: U74, Launch Date: 08/03/2018 - 2015 - 2017 TAILGATE LATCH.¦ PERFORM 23 POINT MULTI POINT INSPECTION.¦ RECOMMEND THE ENGINE AIR FILTER BE REPLACED. RECOMMEND THE BRAKE FLUID BE SERVICED AND EXCHANGED..¦ CUSTOMER REQUESTS WE PERFORM A LUBE, OIL & FILTER CHANGE SERVICE | Air Filter Service¦Brake Service
110680 | ¦ Recall #: U74, Launch Date: 08/03/2018 - 2015 - 2017 TAILGATE LATCH.¦ PERFORM 23 POINT MULTI POINT INSPECTION.¦ RECOMMEND THE ENGINE AIR FILTER BE REPLACED. RECOMMEND THE BRAKE FLUID BE SERVICED AND EXCHANGED..¦ CUSTOMER REQUESTS WE PERFORM A LUBE, OIL & FILTER CHANGE SERVICE | Air Filter Service¦Brake Service
110682 | ¦ 47237 20 Installed tailgate latch actuator stop block 08-U7-41-82.¦ 47237 50 Reprogram PCM With New Software 18-U0-51-50 68298502ac-af (DS, LX, WD Models) Reprogram TCM With New Software 18-U0-51-51 68284920ac-af (DS, LX, WD Models) Reprogram RFH With New Software 18-U0-51-5268302585ac-68340660ab Reprogram IPC With New Software 18-U0-51-5568303218aa-ac.¦ 47237 REPLACED ENGINE OIL AND FILTER, TOPPED OFF FLUIDS AS NEEDED.¦ 47237 PERFORMED COMPLIMENTARY MULTI POINT VISUAL INSPECTION. CHECK AND SET TIRE PRESSURES. RECOMMEND NEW ENGINE AIR FILTER..¦ 47237 PERFORMED RECALL U53.¦ 47237 30 Reprogrammed the ORC module 18-U5-31-8268303218aa-68346715ac | Air Filter Service
110702 | ¦ FOR CHECK ENGINE LIGHT - NEEDS AIR /FUEL SENSOR (O2) $705.23+ TAX , BATTERY $155.00+ TAX/// REC OMMEND EPR SERVICE FOR ROCKER ARM CODE 61-1/// NEEDS REAR BRAKE PADS, ROTORS, AND CALIPERS (LE FT REAR CALIPER SEIZED) $1487.16+ TAX///BOTH FR ONT COMPLIANCE BUSHINGS $538.00+ TAX/// DRIVE B ELT CRACKED $230.00/// ENGINE AND CABIN AIR FIL TER $105.00/// TRANSMISSION FLUID SERVICE $129. 95/// REAR DIFFERENTIAL SERVICE $95.00/// POWER STEERING FLUID SERVICE $110.00/// 4 WHEEL ALIG NMENT $99.95 | Engine Service¦Battery Service¦Brake Service¦Belt Service¦Air Filter Service¦Cabin Air Filter Service¦Drive Train Service¦Transmission Service¦Steering Service¦Wheel Alignment Service
110702 | ¦ FOR CHECK ENGINE LIGHT - NEEDS AIR /FUEL SENSOR (O2) $705.23+ TAX , BATTERY $155.00+ TAX/// REC OMMEND EPR SERVICE FOR ROCKER ARM CODE 61-1/// NEEDS REAR BRAKE PADS, ROTORS, AND CALIPERS (LE FT REAR CALIPER SEIZED) $1487.16+ TAX///BOTH FR ONT COMPLIANCE BUSHINGS $538.00+ TAX/// DRIVE B ELT CRACKED $230.00/// ENGINE AND CABIN AIR FIL TER $105.00/// TRANSMISSION FLUID SERVICE $129. 95/// REAR DIFFERENTIAL SERVICE $95.00/// POWER STEERING FLUID SERVICE $110.00/// 4 WHEEL ALIG NMENT $99.95 | Engine Service¦Battery Service¦Brake Service¦Belt Service¦Air Filter Service¦Cabin Air Filter Service¦Drive Train Service¦Transmission Service¦Steering Service¦Wheel Alignment Service
110702 | ¦ FOR CHECK ENGINE LIGHT - NEEDS AIR /FUEL SENSOR (O2) $705.23+ TAX , BATTERY $155.00+ TAX/// REC OMMEND EPR SERVICE FOR ROCKER ARM CODE 61-1/// NEEDS REAR BRAKE PADS, ROTORS, AND CALIPERS (LE FT REAR CALIPER SEIZED) $1487.16+ TAX///BOTH FR ONT COMPLIANCE BUSHINGS $538.00+ TAX/// DRIVE B ELT CRACKED $230.00/// ENGINE AND CABIN AIR FIL TER $105.00/// TRANSMISSION FLUID SERVICE $129. 95/// REAR DIFFERENTIAL SERVICE $95.00/// POWER STEERING FLUID SERVICE $110.00/// 4 WHEEL ALIG NMENT $99.95 | Engine Service¦Battery Service¦Brake Service¦Belt Service¦Air Filter Service¦Cabin Air Filter Service¦Drive Train Service¦Transmission Service¦Steering Service¦Wheel Alignment Service
110702 | ¦ FOR CHECK ENGINE LIGHT - NEEDS AIR /FUEL SENSOR (O2) $705.23+ TAX , BATTERY $155.00+ TAX/// REC OMMEND EPR SERVICE FOR ROCKER ARM CODE 61-1/// NEEDS REAR BRAKE PADS, ROTORS, AND CALIPERS (LE FT REAR CALIPER SEIZED) $1487.16+ TAX///BOTH FR ONT COMPLIANCE BUSHINGS $538.00+ TAX/// DRIVE B ELT CRACKED $230.00/// ENGINE AND CABIN AIR FIL TER $105.00/// TRANSMISSION FLUID SERVICE $129. 95/// REAR DIFFERENTIAL SERVICE $95.00/// POWER STEERING FLUID SERVICE $110.00/// 4 WHEEL ALIG NMENT $99.95 | Engine Service¦Battery Service¦Brake Service¦Belt Service¦Air Filter Service¦Cabin Air Filter Service¦Drive Train Service¦Transmission Service¦Steering Service¦Wheel Alignment Service
110702 | ¦ FOR CHECK ENGINE LIGHT - NEEDS AIR /FUEL SENSOR (O2) $705.23+ TAX , BATTERY $155.00+ TAX/// REC OMMEND EPR SERVICE FOR ROCKER ARM CODE 61-1/// NEEDS REAR BRAKE PADS, ROTORS, AND CALIPERS (LE FT REAR CALIPER SEIZED) $1487.16+ TAX///BOTH FR ONT COMPLIANCE BUSHINGS $538.00+ TAX/// DRIVE B ELT CRACKED $230.00/// ENGINE AND CABIN AIR FIL TER $105.00/// TRANSMISSION FLUID SERVICE $129. 95/// REAR DIFFERENTIAL SERVICE $95.00/// POWER STEERING FLUID SERVICE $110.00/// 4 WHEEL ALIG NMENT $99.95 | Engine Service¦Battery Service¦Brake Service¦Belt Service¦Air Filter Service¦Cabin Air Filter Service¦Drive Train Service¦Transmission Service¦Steering Service¦Wheel Alignment Service
110702 | ¦ FOR CHECK ENGINE LIGHT - NEEDS AIR /FUEL SENSOR (O2) $705.23+ TAX , BATTERY $155.00+ TAX/// REC OMMEND EPR SERVICE FOR ROCKER ARM CODE 61-1/// NEEDS REAR BRAKE PADS, ROTORS, AND CALIPERS (LE FT REAR CALIPER SEIZED) $1487.16+ TAX///BOTH FR ONT COMPLIANCE BUSHINGS $538.00+ TAX/// DRIVE B ELT CRACKED $230.00/// ENGINE AND CABIN AIR FIL TER $105.00/// TRANSMISSION FLUID SERVICE $129. 95/// REAR DIFFERENTIAL SERVICE $95.00/// POWER STEERING FLUID SERVICE $110.00/// 4 WHEEL ALIG NMENT $99.95 | Engine Service¦Battery Service¦Brake Service¦Belt Service¦Air Filter Service¦Cabin Air Filter Service¦Drive Train Service¦Transmission Service¦Steering Service¦Wheel Alignment Service
110702 | ¦ FOR CHECK ENGINE LIGHT - NEEDS AIR /FUEL SENSOR (O2) $705.23+ TAX , BATTERY $155.00+ TAX/// REC OMMEND EPR SERVICE FOR ROCKER ARM CODE 61-1/// NEEDS REAR BRAKE PADS, ROTORS, AND CALIPERS (LE FT REAR CALIPER SEIZED) $1487.16+ TAX///BOTH FR ONT COMPLIANCE BUSHINGS $538.00+ TAX/// DRIVE B ELT CRACKED $230.00/// ENGINE AND CABIN AIR FIL TER $105.00/// TRANSMISSION FLUID SERVICE $129. 95/// REAR DIFFERENTIAL SERVICE $95.00/// POWER STEERING FLUID SERVICE $110.00/// 4 WHEEL ALIG NMENT $99.95 | Engine Service¦Battery Service¦Brake Service¦Belt Service¦Air Filter Service¦Cabin Air Filter Service¦Drive Train Service¦Transmission Service¦Steering Service¦Wheel Alignment Service
110702 | ¦ FOR CHECK ENGINE LIGHT - NEEDS AIR /FUEL SENSOR (O2) $705.23+ TAX , BATTERY $155.00+ TAX/// REC OMMEND EPR SERVICE FOR ROCKER ARM CODE 61-1/// NEEDS REAR BRAKE PADS, ROTORS, AND CALIPERS (LE FT REAR CALIPER SEIZED) $1487.16+ TAX///BOTH FR ONT COMPLIANCE BUSHINGS $538.00+ TAX/// DRIVE B ELT CRACKED $230.00/// ENGINE AND CABIN AIR FIL TER $105.00/// TRANSMISSION FLUID SERVICE $129. 95/// REAR DIFFERENTIAL SERVICE $95.00/// POWER STEERING FLUID SERVICE $110.00/// 4 WHEEL ALIG NMENT $99.95 | Engine Service¦Battery Service¦Brake Service¦Belt Service¦Air Filter Service¦Cabin Air Filter Service¦Drive Train Service¦Transmission Service¦Steering Service¦Wheel Alignment Service
110702 | ¦ FOR CHECK ENGINE LIGHT - NEEDS AIR /FUEL SENSOR (O2) $705.23+ TAX , BATTERY $155.00+ TAX/// REC OMMEND EPR SERVICE FOR ROCKER ARM CODE 61-1/// NEEDS REAR BRAKE PADS, ROTORS, AND CALIPERS (LE FT REAR CALIPER SEIZED) $1487.16+ TAX///BOTH FR ONT COMPLIANCE BUSHINGS $538.00+ TAX/// DRIVE B ELT CRACKED $230.00/// ENGINE AND CABIN AIR FIL TER $105.00/// TRANSMISSION FLUID SERVICE $129. 95/// REAR DIFFERENTIAL SERVICE $95.00/// POWER STEERING FLUID SERVICE $110.00/// 4 WHEEL ALIG NMENT $99.95 | Engine Service¦Battery Service¦Brake Service¦Belt Service¦Air Filter Service¦Cabin Air Filter Service¦Drive Train Service¦Transmission Service¦Steering Service¦Wheel Alignment Service
110702 | ¦ FOR CHECK ENGINE LIGHT - NEEDS AIR /FUEL SENSOR (O2) $705.23+ TAX , BATTERY $155.00+ TAX/// REC OMMEND EPR SERVICE FOR ROCKER ARM CODE 61-1/// NEEDS REAR BRAKE PADS, ROTORS, AND CALIPERS (LE FT REAR CALIPER SEIZED) $1487.16+ TAX///BOTH FR ONT COMPLIANCE BUSHINGS $538.00+ TAX/// DRIVE B ELT CRACKED $230.00/// ENGINE AND CABIN AIR FIL TER $105.00/// TRANSMISSION FLUID SERVICE $129. 95/// REAR DIFFERENTIAL SERVICE $95.00/// POWER STEERING FLUID SERVICE $110.00/// 4 WHEEL ALIG NMENT $99.95 | Engine Service¦Battery Service¦Brake Service¦Belt Service¦Air Filter Service¦Cabin Air Filter Service¦Drive Train Service¦Transmission Service¦Steering Service¦Wheel Alignment Service
110705 | ¦ Replace remote battery:.¦ Recommended repairs declined: tire rotation.¦ Perform Multi-point Inspection:.¦ Oil & Filter Service. DEVAN ADVANTAGE PLAN | Tire Rotation
110739 | ¦ 136422 REPLACE ENGINE OIL AND FILTER, TOP OFF FLUIDS AS NEEDED.¦ 136422 PERFORM COMPLIMENTARY MULTI POINT VISUAL INSPECTION. CHECK AND SET TIRE PRESSURES. RECOMMEND CABIN AND ENGINE AIR FILTER. DRY COOLANT FOUND AROUND BLEEDER HOUSING, CHECK HISTORY FOR SPARK PLUGS.¦ 136422 ENGINE AIR FILTER REPLACED.¦ 136422 CABIN AIR FILTER REPLACED | Air Filter Service¦Cabin Air Filter Service
110739 | ¦ 136422 REPLACE ENGINE OIL AND FILTER, TOP OFF FLUIDS AS NEEDED.¦ 136422 PERFORM COMPLIMENTARY MULTI POINT VISUAL INSPECTION. CHECK AND SET TIRE PRESSURES. RECOMMEND CABIN AND ENGINE AIR FILTER. DRY COOLANT FOUND AROUND BLEEDER HOUSING, CHECK HISTORY FOR SPARK PLUGS.¦ 136422 ENGINE AIR FILTER REPLACED.¦ 136422 CABIN AIR FILTER REPLACED | Air Filter Service¦Cabin Air Filter Service
110772 | ¦ 72209 REPLACED SHIELD WITH RELATED CLIPS TO CORRECT. SERVICE COMPLETED..¦ 5290.¦ 72208 FRONT AND REAR BRAKE PADS GETTING LOW (ROTORS HAVE EXCESSIVE RUST INNER SIDE) WILL NEED PADS AND ROTORS $470.00 PER AXLE PARTS AND LABOR // BRAKE FLUID SERVICE $169.95 // BATTERY WEAK // POWER STEERING FLUID SERVICE $189.95 // TPM SENSOR REPLACEMENT EACH $292.00 EACH. (IF DONE ALL AT THE SAME TIME $990.00).¦ 72209 TO CORRECT REPLACED FRONT EXHAUST PIPE. SERVICE COMPLETED | Battery Service¦Brake Service¦Drive Train Service¦Steering Service¦TPMS Service
110772 | ¦ 72209 REPLACED SHIELD WITH RELATED CLIPS TO CORRECT. SERVICE COMPLETED..¦ 5290.¦ 72208 FRONT AND REAR BRAKE PADS GETTING LOW (ROTORS HAVE EXCESSIVE RUST INNER SIDE) WILL NEED PADS AND ROTORS $470.00 PER AXLE PARTS AND LABOR // BRAKE FLUID SERVICE $169.95 // BATTERY WEAK // POWER STEERING FLUID SERVICE $189.95 // TPM SENSOR REPLACEMENT EACH $292.00 EACH. (IF DONE ALL AT THE SAME TIME $990.00).¦ 72209 TO CORRECT REPLACED FRONT EXHAUST PIPE. SERVICE COMPLETED | Battery Service¦Brake Service¦Drive Train Service¦Steering Service¦TPMS Service
110772 | ¦ 72209 REPLACED SHIELD WITH RELATED CLIPS TO CORRECT. SERVICE COMPLETED..¦ 5290.¦ 72208 FRONT AND REAR BRAKE PADS GETTING LOW (ROTORS HAVE EXCESSIVE RUST INNER SIDE) WILL NEED PADS AND ROTORS $470.00 PER AXLE PARTS AND LABOR // BRAKE FLUID SERVICE $169.95 // BATTERY WEAK // POWER STEERING FLUID SERVICE $189.95 // TPM SENSOR REPLACEMENT EACH $292.00 EACH. (IF DONE ALL AT THE SAME TIME $990.00).¦ 72209 TO CORRECT REPLACED FRONT EXHAUST PIPE. SERVICE COMPLETED | Battery Service¦Brake Service¦Drive Train Service¦Steering Service¦TPMS Service
110772 | ¦ 72209 REPLACED SHIELD WITH RELATED CLIPS TO CORRECT. SERVICE COMPLETED..¦ 5290.¦ 72208 FRONT AND REAR BRAKE PADS GETTING LOW (ROTORS HAVE EXCESSIVE RUST INNER SIDE) WILL NEED PADS AND ROTORS $470.00 PER AXLE PARTS AND LABOR // BRAKE FLUID SERVICE $169.95 // BATTERY WEAK // POWER STEERING FLUID SERVICE $189.95 // TPM SENSOR REPLACEMENT EACH $292.00 EACH. (IF DONE ALL AT THE SAME TIME $990.00).¦ 72209 TO CORRECT REPLACED FRONT EXHAUST PIPE. SERVICE COMPLETED | Battery Service¦Brake Service¦Drive Train Service¦Steering Service¦TPMS Service
110772 | ¦ 72209 REPLACED SHIELD WITH RELATED CLIPS TO CORRECT. SERVICE COMPLETED..¦ 5290.¦ 72208 FRONT AND REAR BRAKE PADS GETTING LOW (ROTORS HAVE EXCESSIVE RUST INNER SIDE) WILL NEED PADS AND ROTORS $470.00 PER AXLE PARTS AND LABOR // BRAKE FLUID SERVICE $169.95 // BATTERY WEAK // POWER STEERING FLUID SERVICE $189.95 // TPM SENSOR REPLACEMENT EACH $292.00 EACH. (IF DONE ALL AT THE SAME TIME $990.00).¦ 72209 TO CORRECT REPLACED FRONT EXHAUST PIPE. SERVICE COMPLETED | Battery Service¦Brake Service¦Drive Train Service¦Steering Service¦TPMS Service
110801 | ¦ 96164 PERFORMED MULTI POINT INSPECTION. TECHNICIAN RECOMMENDATIONS: REAR PINION SEAL (LEAKING) $350+TAX FOR REPLACEMENT FAILS VA STATE INSPECTION- REAR BRAKES ARE LOW (2/32) AND REAR ROTORS ARE RUSTED $550. REAR RIGHT AXLE SEAL IS LEAKING (WHOLE AXLE ASSEMBLY NEEDS TO BE REPLACED AND IS A SPECIAL ORDER PART) $1,320. | Brake Service¦Steering Service
110801 | ¦ 96164 PERFORMED MULTI POINT INSPECTION. TECHNICIAN RECOMMENDATIONS: REAR PINION SEAL (LEAKING) $350+TAX FOR REPLACEMENT FAILS VA STATE INSPECTION- REAR BRAKES ARE LOW (2/32) AND REAR ROTORS ARE RUSTED $550. REAR RIGHT AXLE SEAL IS LEAKING (WHOLE AXLE ASSEMBLY NEEDS TO BE REPLACED AND IS A SPECIAL ORDER PART) $1,320. | Brake Service¦Steering Service
110802 | ¦ 15033 PERFORMED MULTI POINT INSPECTION. TECHNICIAN RECOMMENDATIONS: ENGINE AIR FILTER AND CABIN AIR FILTER (DIRTY) $185. TIRE ROTATION (UNEVEN WEAR) $35 | Air Filter Service¦Cabin Air Filter Service¦Tire Rotation
110802 | ¦ 15033 PERFORMED MULTI POINT INSPECTION. TECHNICIAN RECOMMENDATIONS: ENGINE AIR FILTER AND CABIN AIR FILTER (DIRTY) $185. TIRE ROTATION (UNEVEN WEAR) $35 | Air Filter Service¦Cabin Air Filter Service¦Tire Rotation
110802 | ¦ 15033 PERFORMED MULTI POINT INSPECTION. TECHNICIAN RECOMMENDATIONS: ENGINE AIR FILTER AND CABIN AIR FILTER (DIRTY) $185. TIRE ROTATION (UNEVEN WEAR) $35 | Air Filter Service¦Cabin Air Filter Service¦Tire Rotation
110823 | ¦ 125600 replaced left rear and high mount brake bulbs..¦ 125600 replaced blower motor and resistor. was working when i brought it in. replaced left rear and high mount brake bulbs. recommend srs light diagnosis, check engine light diagnosis, 4 tires, alignment, and 90,000 mile service..¦ RECOMMEND SRS LIGHT DIAG. RECOMMEND TIRES AND A LIGNMENT. RECOMMEND 90K SERVICE | 90,000 Mile Service¦New Tire(s)¦Wheel Alignment Service
110823 | ¦ 125600 replaced left rear and high mount brake bulbs..¦ 125600 replaced blower motor and resistor. was working when i brought it in. replaced left rear and high mount brake bulbs. recommend srs light diagnosis, check engine light diagnosis, 4 tires, alignment, and 90,000 mile service..¦ RECOMMEND SRS LIGHT DIAG. RECOMMEND TIRES AND A LIGNMENT. RECOMMEND 90K SERVICE | 90,000 Mile Service¦New Tire(s)¦Wheel Alignment Service
110823 | ¦ 125600 replaced left rear and high mount brake bulbs..¦ 125600 replaced blower motor and resistor. was working when i brought it in. replaced left rear and high mount brake bulbs. recommend srs light diagnosis, check engine light diagnosis, 4 tires, alignment, and 90,000 mile service..¦ RECOMMEND SRS LIGHT DIAG. RECOMMEND TIRES AND A LIGNMENT. RECOMMEND 90K SERVICE | 90,000 Mile Service¦New Tire(s)¦Wheel Alignment Service
110846 | ¦ 13538 VEHICLE WILL NEED COMPLETE VEHICLE ALIGNMENT. STEERING WHEEL OFF CENTER PULLS TO THE RIGHT..¦ PERFORM 4 WHEEL ALIGNMENT..¦ REPLACE TWO TIRES. 275/35ZR21 B1.¦ TECH RECOMMEND ROAD FORCE BALANCE FOR REAR TWO TIRES WITH FRONT TIRES Replacement. | New Tire(s)¦Wheel Balance
110846 | ¦ 13538 VEHICLE WILL NEED COMPLETE VEHICLE ALIGNMENT. STEERING WHEEL OFF CENTER PULLS TO THE RIGHT..¦ PERFORM 4 WHEEL ALIGNMENT..¦ REPLACE TWO TIRES. 275/35ZR21 B1.¦ TECH RECOMMEND ROAD FORCE BALANCE FOR REAR TWO TIRES WITH FRONT TIRES Replacement. | New Tire(s)¦Wheel Balance
110854 | ¦ ONLINE APPOINTMENT CREATED 2018-11-13 11:23:57A M TAKEN BY | Recommended Service
110951 | ¦ DOES NOT WANT DIAGNOSED REMOVED RS VALVE COVER AND REPLACED GASKET AS PER OWNERS REQUEST VERIFIED NO LEAK FROM VALVE COVER LEAKS OIL RS BELOW VALVE COVER POSSIBLE HEAD GASKET NEEDS DIAGNOSED. RIENSPECTED FINDING HEAD END PLUG NOT IN PLACE..REINSTALLED USING GASKET SEALER TO SECURE AND REINSPECTED/DROVE TO CONFIRM NO LEAK..CLEANED AREA.¦ DOES NOT WANT DIAGNOSED REMOVED RS VALVE COVER AND REPLACED GASKET AS PER OWNERS REQUEST VERIFIED NO LEAK FROM VALVE COVER LEAKS OIL RS BELOW VALVE COVER POSSIBLE HEAD GASKET NEEDS DIAGNOSED.¦ RIENSPECTED FINDING HEAD END PLUG NOT IN PLACE..REINSTALLED USING GASKET SEALER TO SECURE AND REINSPECTED/DROVE TO CONFIRM NO LEAK..CLEANED AREA | Engine Service
110961 | ¦ REC: REPLACE BATTER $150; BRAKE FLUSH $95; POWER STEERING FLUID EXCHANGE $110 ; TRANSMISSION SERVICE $130 | Brake Service¦Steering Service¦Transmission Service¦Battery Service
110961 | ¦ REC: REPLACE BATTER $150; BRAKE FLUSH $95; POWER STEERING FLUID EXCHANGE $110 ; TRANSMISSION SERVICE $130 | Brake Service¦Steering Service¦Transmission Service¦Battery Service
110961 | ¦ REC: REPLACE BATTER $150; BRAKE FLUSH $95; POWER STEERING FLUID EXCHANGE $110 ; TRANSMISSION SERVICE $130 | Brake Service¦Steering Service¦Transmission Service¦Battery Service
110961 | ¦ REC: REPLACE BATTER $150; BRAKE FLUSH $95; POWER STEERING FLUID EXCHANGE $110 ; TRANSMISSION SERVICE $130 | Brake Service¦Steering Service¦Transmission Service¦Battery Service
110963 | ¦ RECOMMEND FRONT BRAKE PADS $179.95 AND REAR BRAKE PADS W/ ROTORS $630.00. RECOMMEND TRANSMISSION SERVICE $129.95 AND BOTH AIR FILTERS $105.00.. | Brake Service¦Transmission Service¦Air Filter Service¦Cabin Air Filter Service
110963 | ¦ RECOMMEND FRONT BRAKE PADS $179.95 AND REAR BRAKE PADS W/ ROTORS $630.00. RECOMMEND TRANSMISSION SERVICE $129.95 AND BOTH AIR FILTERS $105.00.. | Brake Service¦Transmission Service¦Air Filter Service¦Cabin Air Filter Service
110963 | ¦ RECOMMEND FRONT BRAKE PADS $179.95 AND REAR BRAKE PADS W/ ROTORS $630.00. RECOMMEND TRANSMISSION SERVICE $129.95 AND BOTH AIR FILTERS $105.00.. | Brake Service¦Transmission Service¦Air Filter Service¦Cabin Air Filter Service
110963 | ¦ RECOMMEND FRONT BRAKE PADS $179.95 AND REAR BRAKE PADS W/ ROTORS $630.00. RECOMMEND TRANSMISSION SERVICE $129.95 AND BOTH AIR FILTERS $105.00.. | Brake Service¦Transmission Service¦Air Filter Service¦Cabin Air Filter Service
110989 | ¦ 20103 CP= 4.00 Carried out vehicle schedule 'A' service -renew engine oil/filter, wiper blades, cabin pollen filters, and remote key fob Adjust all fluid levels, and tire pressures. Check operation of all exterior lights, wipers, horns, and check vehicle over for needed repairs. Charge and test vehicle batteries, Check vehicle controls for logged fault codes, and road tested vehicle five miles..¦ 20103 CP=1.5hr Tech replaced upper control arms as tears where found during mpi. Control arms replaced at time of strut replacement..¦ 20103 CP= 1.50 .Replace vehicle main battery. Clear all logged fault codes, and reset all basic settings including clock..¦ 20113 Tech sent wheel out for repair. Repair performed with four tire replacement..¦ 20103 CP=3.0hr Tech replaced four tires per client request..¦ 20113 CP= 4.00 Tech carried out 4 wheel alignment.¦ 20103 Carried out multi-point inspection, completed check form and provided client with an estimate for needed repairs..¦ Headliner replacement requires replacement of insulation pad. In order to replace pad, outer cover need be removed and there for straps replaced. Tech suggest full top replacement as cost effective solution. | Body Repair
110993 | ¦ RECOMMEND REAR BRAKES:$357.00.¦ 78743 PERFORMED RECALL U53 AS PER NOTICE. TECH INSTALLED UPDATE.¦ 78743 PERFORMED INSPECTION. ALL OK AT THIS TIME | Brake Service
111007 | ¦ RECOMMENDED SERVICES CHECK ENGINE DIAGNOSIS IMA / BRAKE FLUSH/ TRANSMISSION SERVICE $89.99 SERPENTINE BELT REPLACEMENT.¦ 176506 INTERNAL IGINTION KEY CYLINDER TUMBLERS WORN AND NEEDS REPLACEMENT 250 RNR IGNITION CYLINDER ASYM AND REPLACED WORN OUT TUMBLERS, CUT AND PRGRAM 2 NEW KEYS. | Belt Service¦Brake Service¦Engine Service¦Transmission Service
111007 | ¦ RECOMMENDED SERVICES CHECK ENGINE DIAGNOSIS IMA / BRAKE FLUSH/ TRANSMISSION SERVICE $89.99 SERPENTINE BELT REPLACEMENT.¦ 176506 INTERNAL IGINTION KEY CYLINDER TUMBLERS WORN AND NEEDS REPLACEMENT 250 RNR IGNITION CYLINDER ASYM AND REPLACED WORN OUT TUMBLERS, CUT AND PRGRAM 2 NEW KEYS. | Belt Service¦Brake Service¦Engine Service¦Transmission Service
111007 | ¦ RECOMMENDED SERVICES CHECK ENGINE DIAGNOSIS IMA / BRAKE FLUSH/ TRANSMISSION SERVICE $89.99 SERPENTINE BELT REPLACEMENT.¦ 176506 INTERNAL IGINTION KEY CYLINDER TUMBLERS WORN AND NEEDS REPLACEMENT 250 RNR IGNITION CYLINDER ASYM AND REPLACED WORN OUT TUMBLERS, CUT AND PRGRAM 2 NEW KEYS. | Belt Service¦Brake Service¦Engine Service¦Transmission Service
111007 | ¦ RECOMMENDED SERVICES CHECK ENGINE DIAGNOSIS IMA / BRAKE FLUSH/ TRANSMISSION SERVICE $89.99 SERPENTINE BELT REPLACEMENT.¦ 176506 INTERNAL IGINTION KEY CYLINDER TUMBLERS WORN AND NEEDS REPLACEMENT 250 RNR IGNITION CYLINDER ASYM AND REPLACED WORN OUT TUMBLERS, CUT AND PRGRAM 2 NEW KEYS. | Belt Service¦Brake Service¦Engine Service¦Transmission Service
111008 | ¦ QUOTE FOR THE PASSENGER SIDE MIRROR IT WILL NEED A NEW CAP AND MIRROR QUOTE$356.00 WILL NEED TO ORDER THE PART.¦ 59009 replaced inflator. | Body Repair
111011 | ¦ RECOMMEND A 110,000 MILE SERVICE W/ SPARK PLUGS AND VALVE ADJUSTMENT $550.00.. | 110,000 Mile Service
111018 | ¦ ROTATED TIRES AND SET PSI.¦ REPOSITIONED BACKING PLATE RECOMMEND FRONT BRAKES.¦ LOF PER MENU | Brake Service
111059 | ¦ 116603 REPLACED ENGINE OIL AND FILTER, TOP OFF FLUIDS AS NEEDED.¦ 116603 DID NOT PERFORM DUE TO MISSING WHEEL LOCK.¦ 116603 PERFORMED COMPLIMENTARY MULTI POINT VISUAL INSPECTION. CHECK AND SET TIRE PRESSURES. RECOMMEND 100K SERVICE, SPARK PLUGS, AND WIPER BLADES. EXHAUST MANIFOLD LEAK FOUND | 100,000 Mile Service¦Spark Plugs¦Wiper Blade Service
111059 | ¦ 116603 REPLACED ENGINE OIL AND FILTER, TOP OFF FLUIDS AS NEEDED.¦ 116603 DID NOT PERFORM DUE TO MISSING WHEEL LOCK.¦ 116603 PERFORMED COMPLIMENTARY MULTI POINT VISUAL INSPECTION. CHECK AND SET TIRE PRESSURES. RECOMMEND 100K SERVICE, SPARK PLUGS, AND WIPER BLADES. EXHAUST MANIFOLD LEAK FOUND | 100,000 Mile Service¦Spark Plugs¦Wiper Blade Service
111059 | ¦ 116603 REPLACED ENGINE OIL AND FILTER, TOP OFF FLUIDS AS NEEDED.¦ 116603 DID NOT PERFORM DUE TO MISSING WHEEL LOCK.¦ 116603 PERFORMED COMPLIMENTARY MULTI POINT VISUAL INSPECTION. CHECK AND SET TIRE PRESSURES. RECOMMEND 100K SERVICE, SPARK PLUGS, AND WIPER BLADES. EXHAUST MANIFOLD LEAK FOUND | 100,000 Mile Service¦Spark Plugs¦Wiper Blade Service
111147 | ¦ 98549 PERFORMED MULTI POINT INSPECTION TECH RECOMMENDS SPARK PLUGS- $650.00 | Spark Plugs
111148 | ¦ 137658 RECOMMEND NEW FRONT WINDSHIELD.¦ 137658 CUSTOMER HAD COUPON FOR COMPLIMENTARY OIL CHANGE | Body Repair
111159 | ¦ REAR BRAKES AT 2MM- RECOMMEND TO REPLACE REAR BRAKE PADS AND MACHINE ROTORS. $300+TAX.¦ POINT INSPECTION. CHECK BELTS, HOSES AND LIGHTS.CHECK ALL FLUIDS & TOP OFF. RESET.¦ POINT INSPECTION. CHECK BELTS, HOSES AND LIGHTS.CHECK ALL FLUIDS & TOP OFF. RESET. REAR BRAKES AT 2MM- RECOMMEND TO REPLACE REAR BRAKE PADS AND MACHINE ROTORS. $300+TAX | Brake Service
112028 | ¦ 62852 replaced fuel injectors as per 523..¦ 62852 performed oil and filter change. replaced air filter(clogged). recommend 4 tires and alignment asap, 60,000 mile service, and coolant flush..¦ RECOMMEND 4 TIRES AND ALIGNMENT. RECOMMEND 60K MAINTENANCE. RECOMMEND COOLANT FLUSH | 60,000 Mile Service¦Cooling System Service¦New Tire(s)¦Wheel Alignment Service
112028 | ¦ 62852 replaced fuel injectors as per 523..¦ 62852 performed oil and filter change. replaced air filter(clogged). recommend 4 tires and alignment asap, 60,000 mile service, and coolant flush..¦ RECOMMEND 4 TIRES AND ALIGNMENT. RECOMMEND 60K MAINTENANCE. RECOMMEND COOLANT FLUSH | 60,000 Mile Service¦Cooling System Service¦New Tire(s)¦Wheel Alignment Service
112028 | ¦ 62852 replaced fuel injectors as per 523..¦ 62852 performed oil and filter change. replaced air filter(clogged). recommend 4 tires and alignment asap, 60,000 mile service, and coolant flush..¦ RECOMMEND 4 TIRES AND ALIGNMENT. RECOMMEND 60K MAINTENANCE. RECOMMEND COOLANT FLUSH | 60,000 Mile Service¦Cooling System Service¦New Tire(s)¦Wheel Alignment Service
112028 | ¦ 62852 replaced fuel injectors as per 523..¦ 62852 performed oil and filter change. replaced air filter(clogged). recommend 4 tires and alignment asap, 60,000 mile service, and coolant flush..¦ RECOMMEND 4 TIRES AND ALIGNMENT. RECOMMEND 60K MAINTENANCE. RECOMMEND COOLANT FLUSH | 60,000 Mile Service¦Cooling System Service¦New Tire(s)¦Wheel Alignment Service
112039 | ¦ 31577 PERFORMED MULTI POINT INSPECTION. TECHNICIAN RECOMMENDATIONS: 30K SERVICE DUE. ENGINE AIR FILTER AND CABIN AIR FILTER (BOTH DIRTY) $185 | 30,000 Mile Service¦Air Filter Service¦Cabin Air Filter Service
112039 | ¦ 31577 PERFORMED MULTI POINT INSPECTION. TECHNICIAN RECOMMENDATIONS: 30K SERVICE DUE. ENGINE AIR FILTER AND CABIN AIR FILTER (BOTH DIRTY) $185 | 30,000 Mile Service¦Air Filter Service¦Cabin Air Filter Service
112039 | ¦ 31577 PERFORMED MULTI POINT INSPECTION. TECHNICIAN RECOMMENDATIONS: 30K SERVICE DUE. ENGINE AIR FILTER AND CABIN AIR FILTER (BOTH DIRTY) $185 | 30,000 Mile Service¦Air Filter Service¦Cabin Air Filter Service
112061 | ¦ 0 PRICED WINDSHIELD.¦ 0 PERFORMED SERVICE A. REPLACED WIPER BLADES ALSO.¦ 0 IM91233778 11/19.¦ 0 RF TIRE 4/32, LF 8/32, RR 9/32, LR 5/32. RECOMMENDED 1 FRONT TIRE, 1 REAR TIRE AND ALIGNMENT. FRONT BRAKES 12/B REAR BRAKES 11/B. AI91401870 11/19 | New Tire(s)¦Wheel Alignment Service
112061 | ¦ 0 PRICED WINDSHIELD.¦ 0 PERFORMED SERVICE A. REPLACED WIPER BLADES ALSO.¦ 0 IM91233778 11/19.¦ 0 RF TIRE 4/32, LF 8/32, RR 9/32, LR 5/32. RECOMMENDED 1 FRONT TIRE, 1 REAR TIRE AND ALIGNMENT. FRONT BRAKES 12/B REAR BRAKES 11/B. AI91401870 11/19 | New Tire(s)¦Wheel Alignment Service
112069 | ¦ 274965 PERFORMED ENGINE OIL AND FILTER CHANGE USING GENUINE ACURA PARTS.¦ RECOMMEND WIPERS, COMPLIANCE BUSHINGS CRACKED, OIL LEAK UNDER MOTOR/TRANS AREA | Oil/Fluid Leak Repair¦Wiper Blade Service
112069 | ¦ 274965 PERFORMED ENGINE OIL AND FILTER CHANGE USING GENUINE ACURA PARTS.¦ RECOMMEND WIPERS, COMPLIANCE BUSHINGS CRACKED, OIL LEAK UNDER MOTOR/TRANS AREA | Oil/Fluid Leak Repair¦Wiper Blade Service
112090 | ¦ RECOMMEND 4 WHEEL ALIGNMENT $100 | Wheel Alignment Service
112121 | ¦ 77827 PERFORMED ENGINE OIL AND FILTER CHANGE USING GENUINE ACURA PARTS.¦ 77827 SET ALL TIRE PRESSURES TO 32 PSI.¦ RECOMMEND BRAKE FLUID SERVICE.¦ 77827 PERFORMED 2 SERVICE: REPLACED ENGINE AIR FILTER AND IN DASH POLLEN FILTER WITH GENUINE ACURA PARTS.¦ 77827 PERFORMED MULTI-POINT INSPECTION PER ATTACHED INSPECTION SHEET | Brake Service
112122 | ¦ 25899 ROAD TEST AT FREEWAY SPEEDS AND VERIFY A SLIGHT WIND NOISE COMING FROM THE DRIVER FRONT WINDOW AREA. RECOMMEND REPLACING THE DRIVER FRONT GLASS SEAL(RUN CHANNEL) BEFORE FURTHER TESTING..... 1512 I REPLACED THE DRIVERS DOOR RUN CHANNEL SEAL AND RETEST OK NOW.¦ 25899 ROAD TEST AND VERIFY FRONT BRAKE SQUEAK. PERFORM S/B #17-049; FRONT BRAKE NOISE. REFINISH THE FRONT BRAKE DISCS AND REPLACE THE FRONT BRAKE PADS. PERFORM DISC BRAKE ROTOR RE-FINISHING WORKSHEET. ROAD TEST AND SQUEAK NOISE FROM FRONT BRAKES IS GONE AT THIS TIME..¦ 25899 TECH CHECKED FOR CUSTOMER CONCERN. TECH FOUND NOISE THAT CUSTOMER WAS CONCERNED ABOUT AND VERIFIED THAT NOISE IS NORMAL. TECH COULD NOT FIND ANY ABNORMALITIES AT THIS TIME..¦ 25899 INSTALL CHROME WHEELS. ROAD TEST. | Body Repair
112144 | ¦ DECLINED:WILL NEED TIRES SOON 3-4/32" REMAINING NEW TIRES 10/32" REPL AT 2-3/32" ALIGNMENT $99.95 | New Tire(s)¦Wheel Alignment Service
112144 | ¦ DECLINED:WILL NEED TIRES SOON 3-4/32" REMAINING NEW TIRES 10/32" REPL AT 2-3/32" ALIGNMENT $99.95 | New Tire(s)¦Wheel Alignment Service
112145 | ¦ RECOMMEND POWER STEERING FLUID $110. BRAKE FLUI D $95. CABIN AND ENGINE AIR FILTERS $105 | Steering Service
112180 | ¦ 121314 PERFORMED ENGINE OIL AND FILTER CHANGE USING GENUINE ACURA PARTS.¦ 121314 PERFORMED MULTI-POINT INSPECTION PER ATTACHED INSPECTION SHEET.¦ TECH REC'D: DRIVE BELT TENSIONER BRAKE FLUID POWER STEERING FLUID COOLANT TIMING BELT PACKAGE | Belt Service¦Brake Service¦Cooling System Service¦Steering Service
112180 | ¦ 121314 PERFORMED ENGINE OIL AND FILTER CHANGE USING GENUINE ACURA PARTS.¦ 121314 PERFORMED MULTI-POINT INSPECTION PER ATTACHED INSPECTION SHEET.¦ TECH REC'D: DRIVE BELT TENSIONER BRAKE FLUID POWER STEERING FLUID COOLANT TIMING BELT PACKAGE | Belt Service¦Brake Service¦Cooling System Service¦Steering Service
112180 | ¦ 121314 PERFORMED ENGINE OIL AND FILTER CHANGE USING GENUINE ACURA PARTS.¦ 121314 PERFORMED MULTI-POINT INSPECTION PER ATTACHED INSPECTION SHEET.¦ TECH REC'D: DRIVE BELT TENSIONER BRAKE FLUID POWER STEERING FLUID COOLANT TIMING BELT PACKAGE | Belt Service¦Brake Service¦Cooling System Service¦Steering Service
112180 | ¦ 121314 PERFORMED ENGINE OIL AND FILTER CHANGE USING GENUINE ACURA PARTS.¦ 121314 PERFORMED MULTI-POINT INSPECTION PER ATTACHED INSPECTION SHEET.¦ TECH REC'D: DRIVE BELT TENSIONER BRAKE FLUID POWER STEERING FLUID COOLANT TIMING BELT PACKAGE | Belt Service¦Brake Service¦Cooling System Service¦Steering Service
112181 | ¦ recommend wipers, battery, pollen and air filte r, transmission service, compliance bushings, r ight side inner cv boot. | Battery Service¦C/V Boot Service¦Cabin Air Filter Service¦Transmission Service¦Wiper Blade Service
112181 | ¦ recommend wipers, battery, pollen and air filte r, transmission service, compliance bushings, r ight side inner cv boot. | Battery Service¦C/V Boot Service¦Cabin Air Filter Service¦Transmission Service¦Wiper Blade Service
112181 | ¦ recommend wipers, battery, pollen and air filte r, transmission service, compliance bushings, r ight side inner cv boot. | Battery Service¦C/V Boot Service¦Cabin Air Filter Service¦Transmission Service¦Wiper Blade Service
112181 | ¦ recommend wipers, battery, pollen and air filte r, transmission service, compliance bushings, r ight side inner cv boot. | Battery Service¦C/V Boot Service¦Cabin Air Filter Service¦Transmission Service¦Wiper Blade Service
112181 | ¦ recommend wipers, battery, pollen and air filte r, transmission service, compliance bushings, r ight side inner cv boot. | Battery Service¦C/V Boot Service¦Cabin Air Filter Service¦Transmission Service¦Wiper Blade Service
112221 | ¦ 60658 installed inflator.¦ 60658 installed remote start.¦ 60658 completed recommend trans fluid, rear diff fluid, brake fluid and coolant.¦ RECOMMENDED SERVICE TRANSMISSION SERVICE $89.99/ REAR DIFFERENTAL SERVICE $89.99 BRAKE FLUID SERVICE $60.00/ COOLANT SERVICE $125.00 | Brake Service¦Cooling System Service¦Drive Train Service¦Transmission Service
112221 | ¦ 60658 installed inflator.¦ 60658 installed remote start.¦ 60658 completed recommend trans fluid, rear diff fluid, brake fluid and coolant.¦ RECOMMENDED SERVICE TRANSMISSION SERVICE $89.99/ REAR DIFFERENTAL SERVICE $89.99 BRAKE FLUID SERVICE $60.00/ COOLANT SERVICE $125.00 | Brake Service¦Cooling System Service¦Drive Train Service¦Transmission Service
112221 | ¦ 60658 installed inflator.¦ 60658 installed remote start.¦ 60658 completed recommend trans fluid, rear diff fluid, brake fluid and coolant.¦ RECOMMENDED SERVICE TRANSMISSION SERVICE $89.99/ REAR DIFFERENTAL SERVICE $89.99 BRAKE FLUID SERVICE $60.00/ COOLANT SERVICE $125.00 | Brake Service¦Cooling System Service¦Drive Train Service¦Transmission Service
112221 | ¦ 60658 installed inflator.¦ 60658 installed remote start.¦ 60658 completed recommend trans fluid, rear diff fluid, brake fluid and coolant.¦ RECOMMENDED SERVICE TRANSMISSION SERVICE $89.99/ REAR DIFFERENTAL SERVICE $89.99 BRAKE FLUID SERVICE $60.00/ COOLANT SERVICE $125.00 | Brake Service¦Cooling System Service¦Drive Train Service¦Transmission Service
112280 | ¦ 19852 VEHICLE NEEDS TIRE ROTATION AND FUEL SERVICE. | Fuel System Service¦Tire Rotation
112280 | ¦ 19852 VEHICLE NEEDS TIRE ROTATION AND FUEL SERVICE. | Fuel System Service¦Tire Rotation
112478 | ¦ 121620 RECOMMEND COOLANT FLUSH $169, TUNE UP $210 | Cooling System Service¦Tune Up
112478 | ¦ 121620 RECOMMEND COOLANT FLUSH $169, TUNE UP $210 | Cooling System Service¦Tune Up
112487 | ¦ FOLLOWING SERVICES WERE RECOMMENDED BUT DECLINED WIPERS - $50, THROTTLE BODY SERVICE - $134.95, FUEL VENT FILTER - $194.05, TRANSMISSION SERVICE - $199.95, SPARK PLUGS - $674.04 PRICES DO NOT INCLUDE SALES TAX.¦ SEE LINE 5 FOR REPAIR.¦ TECH SET TIRE PRESSURES TO FACTORY SPEC.¦ TECH REPLACED DRIVER SIDE LICENSE PLATE BULB.¦ 181104R2 - TECHNICIAN INSTALLED ACU EXTENSION WIRE HARNESS KI 181104R2 - T AS OUTLINED IN SERVICE BULLETIN | Fuel System Service¦Spark Plugs¦Throttle Body Service¦Transmission Service¦Wiper Blade Service
112487 | ¦ FOLLOWING SERVICES WERE RECOMMENDED BUT DECLINED WIPERS - $50, THROTTLE BODY SERVICE - $134.95, FUEL VENT FILTER - $194.05, TRANSMISSION SERVICE - $199.95, SPARK PLUGS - $674.04 PRICES DO NOT INCLUDE SALES TAX.¦ SEE LINE 5 FOR REPAIR.¦ TECH SET TIRE PRESSURES TO FACTORY SPEC.¦ TECH REPLACED DRIVER SIDE LICENSE PLATE BULB.¦ 181104R2 - TECHNICIAN INSTALLED ACU EXTENSION WIRE HARNESS KI 181104R2 - T AS OUTLINED IN SERVICE BULLETIN | Fuel System Service¦Spark Plugs¦Throttle Body Service¦Transmission Service¦Wiper Blade Service
112487 | ¦ FOLLOWING SERVICES WERE RECOMMENDED BUT DECLINED WIPERS - $50, THROTTLE BODY SERVICE - $134.95, FUEL VENT FILTER - $194.05, TRANSMISSION SERVICE - $199.95, SPARK PLUGS - $674.04 PRICES DO NOT INCLUDE SALES TAX.¦ SEE LINE 5 FOR REPAIR.¦ TECH SET TIRE PRESSURES TO FACTORY SPEC.¦ TECH REPLACED DRIVER SIDE LICENSE PLATE BULB.¦ 181104R2 - TECHNICIAN INSTALLED ACU EXTENSION WIRE HARNESS KI 181104R2 - T AS OUTLINED IN SERVICE BULLETIN | Fuel System Service¦Spark Plugs¦Throttle Body Service¦Transmission Service¦Wiper Blade Service
112487 | ¦ FOLLOWING SERVICES WERE RECOMMENDED BUT DECLINED WIPERS - $50, THROTTLE BODY SERVICE - $134.95, FUEL VENT FILTER - $194.05, TRANSMISSION SERVICE - $199.95, SPARK PLUGS - $674.04 PRICES DO NOT INCLUDE SALES TAX.¦ SEE LINE 5 FOR REPAIR.¦ TECH SET TIRE PRESSURES TO FACTORY SPEC.¦ TECH REPLACED DRIVER SIDE LICENSE PLATE BULB.¦ 181104R2 - TECHNICIAN INSTALLED ACU EXTENSION WIRE HARNESS KI 181104R2 - T AS OUTLINED IN SERVICE BULLETIN | Fuel System Service¦Spark Plugs¦Throttle Body Service¦Transmission Service¦Wiper Blade Service
112487 | ¦ FOLLOWING SERVICES WERE RECOMMENDED BUT DECLINED WIPERS - $50, THROTTLE BODY SERVICE - $134.95, FUEL VENT FILTER - $194.05, TRANSMISSION SERVICE - $199.95, SPARK PLUGS - $674.04 PRICES DO NOT INCLUDE SALES TAX.¦ SEE LINE 5 FOR REPAIR.¦ TECH SET TIRE PRESSURES TO FACTORY SPEC.¦ TECH REPLACED DRIVER SIDE LICENSE PLATE BULB.¦ 181104R2 - TECHNICIAN INSTALLED ACU EXTENSION WIRE HARNESS KI 181104R2 - T AS OUTLINED IN SERVICE BULLETIN | Fuel System Service¦Spark Plugs¦Throttle Body Service¦Transmission Service¦Wiper Blade Service
112505 | ¦ CLEAN THROTTLE BODY AND REMOVE CARBON DE POSITS IN INTAKE SYSTEM. VP071.¦ U65: SAFETY RECALL U65 - REPROGRAM POWERTRAIN CONTROL MODULE** RECALL UPDATE PCM SOFTWARE.¦ . . U65: SAFETY RECALL U65 - REPROGRAM POWERTRAIN CONTROL MODULE** RECALL UPDATE PCM SOFTWARE. SET TIRE PRESSURE RECOMMEND 4 TIRES. . . CLEAN THROTTLE BODY AND REMOVE CARBON DE POSITS IN INTAKE SYSTEM. VP071.¦ SET TIRE PRESSURE RECOMMEND 4 TIRES | New Tire(s)
112533 | ¦ BATTERY COVEDER UNDER WARRANTY RO:223170 MILES :135441 DATE 1/16/18 RECOMMEND 2 NEW TIRES SOON. DRVIERS SIDE YOPKO $230 | New Tire(s)
112562 | ¦ 46660 TEST DROVE VEHICLE AND COULD NOT DUPLICATE CONCERN CHECKED AND FOUND REAR BRAKE PADS AND 3MM REC STARTING WITH REPLACING REAR BRAKE PADS AND MACHINING REAR ROTORS, CUSTOMER DECLINED REPLACING REAR BRAKES AT THIS TIME..¦ 46660 80 service completed. | Brake Service
112593 | ¦ 8580 CONNECTED A IPHONE AND THE MUSIC ON THE PHONE PLAYED NORMALLY. OPERATING OK AT THIS TIME..¦ RECOMMEND A 4 WHEEL ALIGNMENT DUE TO TIRE WEAR.¦ 8580 0.0 FOUND THE DRIVER SUN VISOR NOT CLIPPED IN THE HOLDER, CAUSING A TAPPING NOISE..¦ 8577 VERIFIED THE TEMP RED LIGHT FLASHING. CONNECTED THE EVO AND FOUND CODE P050C FOR THE ENGINE TEMP SENSOR FAULT. CHECKED THE CONNECTOR AND PINS, THE PINS ARE OK. REMOVED AND REPLACED THE SENSOR. CLEARED ALL CODES AND TEST DROVE OVER 10 MILES. COMPLETE.¦ 8580 MPI COMPLETE.¦ BDC CREATED 2018-11-26 07:43:00AM TAKEN BY BRIT TANY GAITAN | Wheel Alignment Service
112636 | ¦ LIGHT HAS BEEN ON-NOW CRANK NO FIRE-PLEASE CHECK AND ADVISE. VERIFIED CUSTOMER CONCERN- FOUND FUEL GAUGE NOT OPERATING CORRECTLY AND VEHICLE OUT OF FUEL. RECOMMEND REPLACING FUEL SENDING UNIT $1050+TAX. SECONDARY AIR VALVE-BANK 1 $400+TAX.¦ LIGHT HAS BEEN ON-NOW CRANK NO FIRE-PLEASE CHECK AND ADVISE. VERIFIED CUSTOMER CONCERN- FOUND FUEL GAUGE NOT OPERATING CORRECTLY AND VEHICLE OUT OF FUEL. RECOMMEND REPLACING FUEL SENDING UNIT $1050+TAX.¦ SECONDARY AIR VALVE-BANK 1 $400+TAX | Fuel System Service
112713 | ¦ 5290.¦ 52677 CUSTOMER HAD COMPLIMENTARY TIRE ROTATION COUPON..¦ 52677 CLEANED TERMINALS, EVERYTHING CHECKED OK AT THIS MOMENT..¦ 52677 RECOMMEND 4 WHEEL ALIGNMENT | Wheel Alignment Service
112744 | ¦ TECH REC'D: BRAKE FLUID TRANSMISSION FLUID TIMING BELT PACKAGE REAR DIFFERENTIAL FLUID POWER STEERING FLUID VITAL FILTERS SWAY BAR END LINKS BATTERY.¦ 136717 PERFORMED MULTI-POINT INSPECTION PER ATTACHED INSPECTION SHEET.¦ 136717 PERFORMED ENGINE OIL AND FILTER CHANGE USING GENUINE ACURA PARTS.¦ 136717 TIRES AT 35 PSI | Battery Service¦Belt Service¦Brake Service¦Drive Train Service¦Steering Service¦Suspension Service¦Transmission Service
112744 | ¦ TECH REC'D: BRAKE FLUID TRANSMISSION FLUID TIMING BELT PACKAGE REAR DIFFERENTIAL FLUID POWER STEERING FLUID VITAL FILTERS SWAY BAR END LINKS BATTERY.¦ 136717 PERFORMED MULTI-POINT INSPECTION PER ATTACHED INSPECTION SHEET.¦ 136717 PERFORMED ENGINE OIL AND FILTER CHANGE USING GENUINE ACURA PARTS.¦ 136717 TIRES AT 35 PSI | Battery Service¦Belt Service¦Brake Service¦Drive Train Service¦Steering Service¦Suspension Service¦Transmission Service
112744 | ¦ TECH REC'D: BRAKE FLUID TRANSMISSION FLUID TIMING BELT PACKAGE REAR DIFFERENTIAL FLUID POWER STEERING FLUID VITAL FILTERS SWAY BAR END LINKS BATTERY.¦ 136717 PERFORMED MULTI-POINT INSPECTION PER ATTACHED INSPECTION SHEET.¦ 136717 PERFORMED ENGINE OIL AND FILTER CHANGE USING GENUINE ACURA PARTS.¦ 136717 TIRES AT 35 PSI | Battery Service¦Belt Service¦Brake Service¦Drive Train Service¦Steering Service¦Suspension Service¦Transmission Service
112744 | ¦ TECH REC'D: BRAKE FLUID TRANSMISSION FLUID TIMING BELT PACKAGE REAR DIFFERENTIAL FLUID POWER STEERING FLUID VITAL FILTERS SWAY BAR END LINKS BATTERY.¦ 136717 PERFORMED MULTI-POINT INSPECTION PER ATTACHED INSPECTION SHEET.¦ 136717 PERFORMED ENGINE OIL AND FILTER CHANGE USING GENUINE ACURA PARTS.¦ 136717 TIRES AT 35 PSI | Battery Service¦Belt Service¦Brake Service¦Drive Train Service¦Steering Service¦Suspension Service¦Transmission Service
112744 | ¦ TECH REC'D: BRAKE FLUID TRANSMISSION FLUID TIMING BELT PACKAGE REAR DIFFERENTIAL FLUID POWER STEERING FLUID VITAL FILTERS SWAY BAR END LINKS BATTERY.¦ 136717 PERFORMED MULTI-POINT INSPECTION PER ATTACHED INSPECTION SHEET.¦ 136717 PERFORMED ENGINE OIL AND FILTER CHANGE USING GENUINE ACURA PARTS.¦ 136717 TIRES AT 35 PSI | Battery Service¦Belt Service¦Brake Service¦Drive Train Service¦Steering Service¦Suspension Service¦Transmission Service
112744 | ¦ TECH REC'D: BRAKE FLUID TRANSMISSION FLUID TIMING BELT PACKAGE REAR DIFFERENTIAL FLUID POWER STEERING FLUID VITAL FILTERS SWAY BAR END LINKS BATTERY.¦ 136717 PERFORMED MULTI-POINT INSPECTION PER ATTACHED INSPECTION SHEET.¦ 136717 PERFORMED ENGINE OIL AND FILTER CHANGE USING GENUINE ACURA PARTS.¦ 136717 TIRES AT 35 PSI | Battery Service¦Belt Service¦Brake Service¦Drive Train Service¦Steering Service¦Suspension Service¦Transmission Service
112744 | ¦ TECH REC'D: BRAKE FLUID TRANSMISSION FLUID TIMING BELT PACKAGE REAR DIFFERENTIAL FLUID POWER STEERING FLUID VITAL FILTERS SWAY BAR END LINKS BATTERY.¦ 136717 PERFORMED MULTI-POINT INSPECTION PER ATTACHED INSPECTION SHEET.¦ 136717 PERFORMED ENGINE OIL AND FILTER CHANGE USING GENUINE ACURA PARTS.¦ 136717 TIRES AT 35 PSI | Battery Service¦Belt Service¦Brake Service¦Drive Train Service¦Steering Service¦Suspension Service¦Transmission Service
112767 | ¦ RECOMMEND REPLACING FRONT AND REAR BRAKES /// F RONT AND SIDE MOTOR MOUNT IS TORN/// RECOMMEND TIMING BELT (NEVER BEEN REPLACED)/// MULTIPLE S MALL OIL LEAKS/// HAS A SUSPENSION NOISE THAT N EEDS TO BE DIAGNOSED/// TIRES HAVE INSIDE AND O UTSIDE TREAD WEAR. | Belt Service¦Brake Service¦Oil/Fluid Leak Repair¦Suspension Service
112767 | ¦ RECOMMEND REPLACING FRONT AND REAR BRAKES /// F RONT AND SIDE MOTOR MOUNT IS TORN/// RECOMMEND TIMING BELT (NEVER BEEN REPLACED)/// MULTIPLE S MALL OIL LEAKS/// HAS A SUSPENSION NOISE THAT N EEDS TO BE DIAGNOSED/// TIRES HAVE INSIDE AND O UTSIDE TREAD WEAR. | Belt Service¦Brake Service¦Oil/Fluid Leak Repair¦Suspension Service
112767 | ¦ RECOMMEND REPLACING FRONT AND REAR BRAKES /// F RONT AND SIDE MOTOR MOUNT IS TORN/// RECOMMEND TIMING BELT (NEVER BEEN REPLACED)/// MULTIPLE S MALL OIL LEAKS/// HAS A SUSPENSION NOISE THAT N EEDS TO BE DIAGNOSED/// TIRES HAVE INSIDE AND O UTSIDE TREAD WEAR. | Belt Service¦Brake Service¦Oil/Fluid Leak Repair¦Suspension Service
112767 | ¦ RECOMMEND REPLACING FRONT AND REAR BRAKES /// F RONT AND SIDE MOTOR MOUNT IS TORN/// RECOMMEND TIMING BELT (NEVER BEEN REPLACED)/// MULTIPLE S MALL OIL LEAKS/// HAS A SUSPENSION NOISE THAT N EEDS TO BE DIAGNOSED/// TIRES HAVE INSIDE AND O UTSIDE TREAD WEAR. | Belt Service¦Brake Service¦Oil/Fluid Leak Repair¦Suspension Service
112768 | ¦ RECOMMEND TRANSMISSION FLUID SERVICE $129.95/// DIFFERENTIAL (REAR) $98.00+ TAX | Drive Train Service¦Transmission Service
112768 | ¦ RECOMMEND TRANSMISSION FLUID SERVICE $129.95/// DIFFERENTIAL (REAR) $98.00+ TAX | Drive Train Service¦Transmission Service
112796 | ¦ 146172 I CHECK ALL SYSTEMS FOR ANY STORED FAILURE CODES , I FOUND CODE P0157 ( HOS2 B2 S2 CIRCUIT LOW VOLTAGE ) , I FOUND COOLANT LEAKING OUT OF THE FRONT LOWER CORNER OF THE HEAD GASKET THAT WAS DRIPPING COOLANT RIGHT ON TOP OF THE HOS2 BANK 2 SENSOR 2 CAUSING THE CHECK ENGINE LIGHT TO COME ON ..... REC; REPLACING HEAD GASKETS , AND THE HOS2 B2 S2 BEFORE FURTHER TESTING. ESTIMATE FOR RECOMMENDED REPAIRS 3494.64+TAX... CUSTOMER DECLINED FURTHER REPAIRS AT THIS TIME. | Engine Service
112811 | ¦ RECOMMEND 4 WHEEL ALIGNMENT $99.95 | Wheel Alignment Service
112834 | ¦ 18998 PERFORMED COMPLIMENTARY MULTI POINT VISUAL INSPECTION. CHECK AND SET TIRE PRESSURES. REC CUSTOMER REPLACE ENGINE AIR FILTER | Air Filter Service
112836 | ¦ 28263 HVAC SYSTEM OPERATION AS NORMAL. ON VENT AND FOOT MODE MORE HEAT WILL BE DIRECTED AT FOOT DUE TO HEAT WILL RISE AND WARM UP THE CABIN AND ALSO DUE TO THE FOOT AREA. 70 NORMAL FUNCTION OF HVAC SYSTEM. IF CUSTOMER NEED MORE HEAT AT VENT THEN WILL HAVE TO SET ON VENT MODE ONLY..¦ 28263 LEATHER WARP AROUND STEERING WHEEL HAS CRACK IN IT AT THE TOP STEERING WHEEL WILL NEED TO BE REPLACED, CAN NOT BE REPAIRED | Air Conditioning Service
112844 | ¦ WAIT ONLINE APPOINTMENT CREATED 2018-11-05 10:2 0:51AM TAKEN BY | Recommended Service
112952 | ¦ RECOMMEND CABIN AND ENGINE AIR FILTERS $105 | Air Filter Service¦Cabin Air Filter Service
112952 | ¦ RECOMMEND CABIN AND ENGINE AIR FILTERS $105 | Air Filter Service¦Cabin Air Filter Service
112966 | ¦ 76265 PERFORMED MULTI POINT INSPECTION. TECH RECOMMENDS: COOLANT FLUID SERVICE $198. POWER STEERING FLUID SERVICE $190. | Cooling System Service¦Steering Service
112966 | ¦ 76265 PERFORMED MULTI POINT INSPECTION. TECH RECOMMENDS: COOLANT FLUID SERVICE $198. POWER STEERING FLUID SERVICE $190. | Cooling System Service¦Steering Service
112993 | ¦ BATTERY FAILED TEST. RECOMMEND BATTERY $155 | Battery Service
112994 | ¦ CK ENGINE LIGHT IS ON. RECOMMEND DIAGNOSING $80.00. BOTH REAR STRUTS ARE BLOWN $767.00. RECOMMEND A ALIGNMENT W/ STRUTS $99.95. RECOMMEND A 150,000 MILE SERVICE $449.95. RECOMMEND REPLACING SPARK PLUGS AND ADJUSTING VALVES EVERY 105,000 MILES $450.00. | 150,000 Mile Service¦Wheel Alignment Service¦Spark Plugs¦Suspension Service
112994 | ¦ CK ENGINE LIGHT IS ON. RECOMMEND DIAGNOSING $80.00. BOTH REAR STRUTS ARE BLOWN $767.00. RECOMMEND A ALIGNMENT W/ STRUTS $99.95. RECOMMEND A 150,000 MILE SERVICE $449.95. RECOMMEND REPLACING SPARK PLUGS AND ADJUSTING VALVES EVERY 105,000 MILES $450.00. | 150,000 Mile Service¦Wheel Alignment Service¦Spark Plugs¦Suspension Service
112994 | ¦ CK ENGINE LIGHT IS ON. RECOMMEND DIAGNOSING $80.00. BOTH REAR STRUTS ARE BLOWN $767.00. RECOMMEND A ALIGNMENT W/ STRUTS $99.95. RECOMMEND A 150,000 MILE SERVICE $449.95. RECOMMEND REPLACING SPARK PLUGS AND ADJUSTING VALVES EVERY 105,000 MILES $450.00. | 150,000 Mile Service¦Wheel Alignment Service¦Spark Plugs¦Suspension Service
112994 | ¦ CK ENGINE LIGHT IS ON. RECOMMEND DIAGNOSING $80.00. BOTH REAR STRUTS ARE BLOWN $767.00. RECOMMEND A ALIGNMENT W/ STRUTS $99.95. RECOMMEND A 150,000 MILE SERVICE $449.95. RECOMMEND REPLACING SPARK PLUGS AND ADJUSTING VALVES EVERY 105,000 MILES $450.00. | 150,000 Mile Service¦Wheel Alignment Service¦Spark Plugs¦Suspension Service
113065 | ¦ 27 POINT INSPECTION.¦ DECLINED ROTATION FRONT TIRES WILL WEAR FASTER | Tire Rotation
113111 | ¦ VSA/AB/TPMS LIGHTSA ARE ON FRONT BRAKE SERVICE $285.00 #2 FILTERS $89.31 COMPLIANCE BUSHINGS ARE CRACKED $580.00 OIL LEAK TRANSMISSION AREA NEED TO DIAG.¦ 244570 PERFORMED A1 SERVICE (SERVICE INCLUDES SUBMENU ITEMS PER CHECKLIST) - ELK GROVE ACURA - MINIMUM SERVICE (A) Replace Engine Oil and Filter Install Windshield Wiper Solvent (1) Rotate Tires, Check Tire Pressure and Condition Check VIN # for Open Recalls or Campaigns Perform Multi-Point Inspection | Oil/Fluid Leak Repair¦Brake Service¦Air Filter Service
113111 | ¦ VSA/AB/TPMS LIGHTSA ARE ON FRONT BRAKE SERVICE $285.00 #2 FILTERS $89.31 COMPLIANCE BUSHINGS ARE CRACKED $580.00 OIL LEAK TRANSMISSION AREA NEED TO DIAG.¦ 244570 PERFORMED A1 SERVICE (SERVICE INCLUDES SUBMENU ITEMS PER CHECKLIST) - ELK GROVE ACURA - MINIMUM SERVICE (A) Replace Engine Oil and Filter Install Windshield Wiper Solvent (1) Rotate Tires, Check Tire Pressure and Condition Check VIN # for Open Recalls or Campaigns Perform Multi-Point Inspection | Oil/Fluid Leak Repair¦Brake Service¦Air Filter Service
113111 | ¦ VSA/AB/TPMS LIGHTSA ARE ON FRONT BRAKE SERVICE $285.00 #2 FILTERS $89.31 COMPLIANCE BUSHINGS ARE CRACKED $580.00 OIL LEAK TRANSMISSION AREA NEED TO DIAG.¦ 244570 PERFORMED A1 SERVICE (SERVICE INCLUDES SUBMENU ITEMS PER CHECKLIST) - ELK GROVE ACURA - MINIMUM SERVICE (A) Replace Engine Oil and Filter Install Windshield Wiper Solvent (1) Rotate Tires, Check Tire Pressure and Condition Check VIN # for Open Recalls or Campaigns Perform Multi-Point Inspection | Oil/Fluid Leak Repair¦Brake Service¦Air Filter Service
113138 | ¦ 32643 120 VERIFIED CUSTOMER CONCERN OF THE VEHICLE CHECK ENGINE LIGHT ON AND RUNNING ROUGH. SCANNED VEHICLE AND FOUND PENDING CODE IN PCM FOR P0301 DOE CYLINDER #1 MISFIRE. CONFIRMED MISFIRE THROUGH MISFIRE MONITOR. REMOVED IGNITION COIL AND FOUND IGNITION COIL BOOT HAD BEEN PERFORATED BY ELECTRIC ARC CAUSING THE ARC TO GROUND ON CYLINDER HEAD INSTEAD OF ARCING AT SPARK PLUG. RESEARCHED SERVICE BULLETIN FOR THIS CONDITION AND FOUND SERVICE BULLETIN 08-132-18 REV. B AND RECOMMENDED REPLACEMENT OF IGNITION COIL PLUG BOOTS. PROCEEDED TO PERFORM REPLACEMENT AND REINSTALLED IGNITION COIL AND VERIFIED NO MISFIRES PRESENT IN MISFIRE MONITOR AND RUNNING SMOOTH. VEHICLE OK AT THIS TIME..¦ 32643 PERFORM COMPLIMENTARY MULTI POINT VISUAL INSPECTION. CHECK AND SET TIRE PRESSURES. | Spark Plugs
113142 | ¦ 51496 NEEDS SEAT BACK ASSEMBLY TO REPAIR BROKEN LATCH $874.82, NO REPAIRS AT THIS TIME | Body Repair
113145 | ¦ RECOMMEND TRANSMISSION FLUID $130. POWER STEERI NG FLUID $110. BRAKE FLUID $95. | Transmission Service
113176 | ¦ 35767 PERFORMED MULTI POINT INSPECTION. TECHNICIAN RECOMMENDATIONS: 30K SERVICE DUE. ENGINE AIR FILTER AND CABIN AIR FILTERS (BOTH DIRTY) | 30,000 Mile Service
113180 | ¦ 51869 FRONT BRAKES 1/32NDS, REAR BRAKES 3/32NDS REC FRONT AND REAR PADS AND ROTORS - BATTERY NEXT VISIT STARTING TO GET WEAK | Brake Service
113399 | ¦ 98853 PERFORMED A1 SERVICE (SERVICE INCLUDES SUBMENU ITEMS PER CHECKLIST) - ELK GROVE ACURA - VALUE SERVICE (A) Replace Engine Oil and Filter Install Windshield Wiper Solvent (1) Rotate Tires, Check Tire Pressure and Condition Check VIN # for Open Recalls or Campaigns Perform Multi-Point Inspection Install Premium Fuel System Conditioners (Deposit Control and Ethanol Defense Kit) Service Includes 180-Day Complimentary Roadside Care with Tire Hazard Coverage (Activation Required).¦ 98853 PERFORMED MULTI-POINT INSPECTION PER ATTACHED INSPECTION SHEET.¦ TECH REC'D: TIMING BELT BRAKE FLUID P/S FLUID OIL LEAK DIAG ALL BRAKES TRANSMISSION FLUID VITAL FILTERS REAR DIFFERENTIAL FLUID.¦ 98853 TIRES AT 35 PSI | Belt Service¦Brake Service¦Drive Train Service¦Oil/Fluid Leak Repair¦Transmission Service
113399 | ¦ 98853 PERFORMED A1 SERVICE (SERVICE INCLUDES SUBMENU ITEMS PER CHECKLIST) - ELK GROVE ACURA - VALUE SERVICE (A) Replace Engine Oil and Filter Install Windshield Wiper Solvent (1) Rotate Tires, Check Tire Pressure and Condition Check VIN # for Open Recalls or Campaigns Perform Multi-Point Inspection Install Premium Fuel System Conditioners (Deposit Control and Ethanol Defense Kit) Service Includes 180-Day Complimentary Roadside Care with Tire Hazard Coverage (Activation Required).¦ 98853 PERFORMED MULTI-POINT INSPECTION PER ATTACHED INSPECTION SHEET.¦ TECH REC'D: TIMING BELT BRAKE FLUID P/S FLUID OIL LEAK DIAG ALL BRAKES TRANSMISSION FLUID VITAL FILTERS REAR DIFFERENTIAL FLUID.¦ 98853 TIRES AT 35 PSI | Belt Service¦Brake Service¦Drive Train Service¦Oil/Fluid Leak Repair¦Transmission Service
113399 | ¦ 98853 PERFORMED A1 SERVICE (SERVICE INCLUDES SUBMENU ITEMS PER CHECKLIST) - ELK GROVE ACURA - VALUE SERVICE (A) Replace Engine Oil and Filter Install Windshield Wiper Solvent (1) Rotate Tires, Check Tire Pressure and Condition Check VIN # for Open Recalls or Campaigns Perform Multi-Point Inspection Install Premium Fuel System Conditioners (Deposit Control and Ethanol Defense Kit) Service Includes 180-Day Complimentary Roadside Care with Tire Hazard Coverage (Activation Required).¦ 98853 PERFORMED MULTI-POINT INSPECTION PER ATTACHED INSPECTION SHEET.¦ TECH REC'D: TIMING BELT BRAKE FLUID P/S FLUID OIL LEAK DIAG ALL BRAKES TRANSMISSION FLUID VITAL FILTERS REAR DIFFERENTIAL FLUID.¦ 98853 TIRES AT 35 PSI | Belt Service¦Brake Service¦Drive Train Service¦Oil/Fluid Leak Repair¦Transmission Service
113399 | ¦ 98853 PERFORMED A1 SERVICE (SERVICE INCLUDES SUBMENU ITEMS PER CHECKLIST) - ELK GROVE ACURA - VALUE SERVICE (A) Replace Engine Oil and Filter Install Windshield Wiper Solvent (1) Rotate Tires, Check Tire Pressure and Condition Check VIN # for Open Recalls or Campaigns Perform Multi-Point Inspection Install Premium Fuel System Conditioners (Deposit Control and Ethanol Defense Kit) Service Includes 180-Day Complimentary Roadside Care with Tire Hazard Coverage (Activation Required).¦ 98853 PERFORMED MULTI-POINT INSPECTION PER ATTACHED INSPECTION SHEET.¦ TECH REC'D: TIMING BELT BRAKE FLUID P/S FLUID OIL LEAK DIAG ALL BRAKES TRANSMISSION FLUID VITAL FILTERS REAR DIFFERENTIAL FLUID.¦ 98853 TIRES AT 35 PSI | Belt Service¦Brake Service¦Drive Train Service¦Oil/Fluid Leak Repair¦Transmission Service
113399 | ¦ 98853 PERFORMED A1 SERVICE (SERVICE INCLUDES SUBMENU ITEMS PER CHECKLIST) - ELK GROVE ACURA - VALUE SERVICE (A) Replace Engine Oil and Filter Install Windshield Wiper Solvent (1) Rotate Tires, Check Tire Pressure and Condition Check VIN # for Open Recalls or Campaigns Perform Multi-Point Inspection Install Premium Fuel System Conditioners (Deposit Control and Ethanol Defense Kit) Service Includes 180-Day Complimentary Roadside Care with Tire Hazard Coverage (Activation Required).¦ 98853 PERFORMED MULTI-POINT INSPECTION PER ATTACHED INSPECTION SHEET.¦ TECH REC'D: TIMING BELT BRAKE FLUID P/S FLUID OIL LEAK DIAG ALL BRAKES TRANSMISSION FLUID VITAL FILTERS REAR DIFFERENTIAL FLUID.¦ 98853 TIRES AT 35 PSI | Belt Service¦Brake Service¦Drive Train Service¦Oil/Fluid Leak Repair¦Transmission Service
113401 | ¦ 40939 REC - BATTERY AND TERMINALS - $264.00 | Battery Service
113411 | ¦ COMPLETE.¦ . CUSTOMER STATES THE BACK UP CAMERA WORKS INTERMITTENTLY TECH WAS UNABLE TO VERIFY THE CONDITION. COMPLETE. TECH DETERMINED THE OIL CHANGE NEED TO BE PERFORMED..¦ TECH DETERMINED THE OIL CHANGE NEED TO BE PERFORMED..¦ CUSTOMER STATES THE BACK UP CAMERA WORKS INTERMITTENTLY TECH WAS UNABLE TO VERIFY THE CONDITION | Oil &amp; Filter Change
113495 | ¦ 25294.¦ 33021 RECOMMEND CHANGE REAR BRAKES PADS AND CUT ROTORS $395. | Brake Service
113517 | ¦ INSPECTED SUNROOF-NEEDS NEW TRACK ASSY-NO USE D FOUND--BIG DOLLARS--A/C NOT COOLING AND NEE DS TWO TIRES-ARBITRATION-- I THINK??.¦ . INSPECTED SUNROOF-NEEDS NEW TRACK ASSY-NO USE D FOUND--BIG DOLLARS--A/C NOT COOLING AND NEE DS TWO TIRES-ARBITRATION-- I THINK?? | Cooling System Service¦New Tire(s)¦Body Repair
113517 | ¦ INSPECTED SUNROOF-NEEDS NEW TRACK ASSY-NO USE D FOUND--BIG DOLLARS--A/C NOT COOLING AND NEE DS TWO TIRES-ARBITRATION-- I THINK??.¦ . INSPECTED SUNROOF-NEEDS NEW TRACK ASSY-NO USE D FOUND--BIG DOLLARS--A/C NOT COOLING AND NEE DS TWO TIRES-ARBITRATION-- I THINK?? | Cooling System Service¦New Tire(s)¦Body Repair
113517 | ¦ INSPECTED SUNROOF-NEEDS NEW TRACK ASSY-NO USE D FOUND--BIG DOLLARS--A/C NOT COOLING AND NEE DS TWO TIRES-ARBITRATION-- I THINK??.¦ . INSPECTED SUNROOF-NEEDS NEW TRACK ASSY-NO USE D FOUND--BIG DOLLARS--A/C NOT COOLING AND NEE DS TWO TIRES-ARBITRATION-- I THINK?? | Cooling System Service¦New Tire(s)¦Body Repair
113520 | ¦ 16260.¦ 104454 WILL NEED TO HAVE DRIVERS DOOR HANDLE AND DRIVERS DOOR LOCK ACTUATOR REPLACE. CUSTOMER DECLINED REPAIRS AT THIS TIME. $819.95.¦ 104454 REPLACED ALL LISTED BULBS. RECHECK ALL OK. | Body Repair
113522 | ¦ 51788 ADJUST TIRES TO 35PSI.¦ 51788 PERFORMED MULTI-POINT INSPECTION PER ATTACHED INSPECTION SHEET.¦ #2 FILTERS $89.31 #3 TRANSMISSION SERVICE $149.95 NEEDS TIRES AND ALIGNMENT WIPER INSERTS $27.95 BATTERY FAILED LOAD TEST.¦ 51788 PERFORMED A1 SERVICE (SERVICE INCLUDES SUBMENU ITEMS PER CHECKLIST) - ELK GROVE ACURA - MINIMUM SERVICE (A) Replace Engine Oil and Filter Install Windshield Wiper Solvent (1) Rotate Tires, Check Tire Pressure and Condition Check VIN # for Open Recalls or Campaigns Perform Multi-Point Inspection.¦ 51788 REPLACED KEYLESS REMOTE BATTERY | Wheel Alignment Service¦Wiper Blade Service¦New Tire(s)
113522 | ¦ 51788 ADJUST TIRES TO 35PSI.¦ 51788 PERFORMED MULTI-POINT INSPECTION PER ATTACHED INSPECTION SHEET.¦ #2 FILTERS $89.31 #3 TRANSMISSION SERVICE $149.95 NEEDS TIRES AND ALIGNMENT WIPER INSERTS $27.95 BATTERY FAILED LOAD TEST.¦ 51788 PERFORMED A1 SERVICE (SERVICE INCLUDES SUBMENU ITEMS PER CHECKLIST) - ELK GROVE ACURA - MINIMUM SERVICE (A) Replace Engine Oil and Filter Install Windshield Wiper Solvent (1) Rotate Tires, Check Tire Pressure and Condition Check VIN # for Open Recalls or Campaigns Perform Multi-Point Inspection.¦ 51788 REPLACED KEYLESS REMOTE BATTERY | Wheel Alignment Service¦Wiper Blade Service¦New Tire(s)
113522 | ¦ 51788 ADJUST TIRES TO 35PSI.¦ 51788 PERFORMED MULTI-POINT INSPECTION PER ATTACHED INSPECTION SHEET.¦ #2 FILTERS $89.31 #3 TRANSMISSION SERVICE $149.95 NEEDS TIRES AND ALIGNMENT WIPER INSERTS $27.95 BATTERY FAILED LOAD TEST.¦ 51788 PERFORMED A1 SERVICE (SERVICE INCLUDES SUBMENU ITEMS PER CHECKLIST) - ELK GROVE ACURA - MINIMUM SERVICE (A) Replace Engine Oil and Filter Install Windshield Wiper Solvent (1) Rotate Tires, Check Tire Pressure and Condition Check VIN # for Open Recalls or Campaigns Perform Multi-Point Inspection.¦ 51788 REPLACED KEYLESS REMOTE BATTERY | Wheel Alignment Service¦Wiper Blade Service¦New Tire(s)
113600 | ¦ 87355 REPLACED ENGINE OIL AND FILTER, TOPPED OFF FLUIDS AS NEEDED.¦ 87355 PERFORMED COMPLIMENTARY MULTI POINT VISUAL INSPECTION. CHECKED AND SET TIRE PRESSURES. RECOMMEND ENGINE AIR FILTER. RECOMMEND FLUSH BASED OFF MILEAGE. RECOMMEND 4 TIRES 225/65/17 | Air Filter Service¦New Tire(s)
113600 | ¦ 87355 REPLACED ENGINE OIL AND FILTER, TOPPED OFF FLUIDS AS NEEDED.¦ 87355 PERFORMED COMPLIMENTARY MULTI POINT VISUAL INSPECTION. CHECKED AND SET TIRE PRESSURES. RECOMMEND ENGINE AIR FILTER. RECOMMEND FLUSH BASED OFF MILEAGE. RECOMMEND 4 TIRES 225/65/17 | Air Filter Service¦New Tire(s)
113603 | ¦ TIRES DOWN TO 3/32NDS ALL AROUND, RECOMMEND REP LACING. RECOMMEND ALIGNMENT WITH INSTALLATION O F NEW TIRES.¦ 55774 CHECKED PATCH AND COULDNT SEE ANY SIGNS IT WAS LEAKING AIR. | New Tire(s)¦Wheel Alignment Service
113603 | ¦ TIRES DOWN TO 3/32NDS ALL AROUND, RECOMMEND REP LACING. RECOMMEND ALIGNMENT WITH INSTALLATION O F NEW TIRES.¦ 55774 CHECKED PATCH AND COULDNT SEE ANY SIGNS IT WAS LEAKING AIR. | New Tire(s)¦Wheel Alignment Service
113604 | ¦ RECOMMEND ALIGNMENT $99.95 | Wheel Alignment Service
113605 | ¦ 157159 NEEDS FRONT BRAKES AND ROTORS VERY SOON. EST 480.00 NEEDS REAR DIFF SERVICE, EST 195.00 | Brake Service¦Drive Train Service
113605 | ¦ 157159 NEEDS FRONT BRAKES AND ROTORS VERY SOON. EST 480.00 NEEDS REAR DIFF SERVICE, EST 195.00 | Brake Service¦Drive Train Service
113619 | ¦ 60164 TECH REC: - FRONT BRAKES $ 441.50 - TWO REAR TIRES LEFT REAR TIRE IS AT 0-1/32 VERY LOW -WIPER BLADES MAKING NOISE | Brake Service¦New Tire(s)¦Wiper Blade Service
113619 | ¦ 60164 TECH REC: - FRONT BRAKES $ 441.50 - TWO REAR TIRES LEFT REAR TIRE IS AT 0-1/32 VERY LOW -WIPER BLADES MAKING NOISE | Brake Service¦New Tire(s)¦Wiper Blade Service
113619 | ¦ 60164 TECH REC: - FRONT BRAKES $ 441.50 - TWO REAR TIRES LEFT REAR TIRE IS AT 0-1/32 VERY LOW -WIPER BLADES MAKING NOISE | Brake Service¦New Tire(s)¦Wiper Blade Service
113667 | ¦ POINT INSPECTION. CHECK BELTS, HOSES AND LIGHTS.CHECK ALL FLUIDS & TOP OFF. RESET REPLACED LOWER RADIATOR HOSE CLAMP.¦ FRONT BRAKES ARE WEARING UNEVEN..RS FRONT INNER PAD AT 3MM THICKNESS ENGINE LEAKS OIL NEEDS DIAG SQUEAKS GOING..MAYBE UJOINTS..NEEDS DIAG NO LOOSENESS SERPENTINE BELT SHOWING ITS AGE.¦ POINT INSPECTION. CHECK BELTS, HOSES AND LIGHTS.CHECK ALL FLUIDS & TOP OFF. RESET REPLACED LOWER RADIATOR HOSE CLAMP. FRONT BRAKES ARE WEARING UNEVEN..RS FRONT INNER PAD AT 3MM THICKNESS ENGINE LEAKS OIL NEEDS DIAG SQUEAKS GOING..MAYBE UJOINTS..NEEDS DIAG NO LOOSENESS SERPENTINE BELT SHOWING ITS AGE | Oil/Fluid Leak Repair
113706 | ¦ REPLACED ENGINE AIR FILTER..¦ REPLACED BATTERY RESET BATTERY MONITORING.¦ RECOMMEND 4 TIRES AND ALIGNMENT. FRONT TIRES.¦ REPLACED FRONT WIPER BLADES..¦ REPLACED CABIN AIR FILTER..¦ PERFORMED SYNTHETIC OIL AND FILTER CHANGE. | New Tire(s)¦Wheel Alignment Service
113706 | ¦ REPLACED ENGINE AIR FILTER..¦ REPLACED BATTERY RESET BATTERY MONITORING.¦ RECOMMEND 4 TIRES AND ALIGNMENT. FRONT TIRES.¦ REPLACED FRONT WIPER BLADES..¦ REPLACED CABIN AIR FILTER..¦ PERFORMED SYNTHETIC OIL AND FILTER CHANGE. | New Tire(s)¦Wheel Alignment Service
113708 | ¦ 80074 CHANGED OIL AND REPLACED OIL FILTER. CHECKED TIRE PRESSURE, INSPECTED WIPER BLADE CONDITION AND EXTERIOR LIGHTS. 82,500 mile service reset light.¦ 80074 BATTERY=GOOD COOLANT= -40 BRAKES=70% FRONT & 80% REAR TIRES= FRONT 6/32NDS AND 6-9/32NDS REAR TIRES OLD AND STARTING TO DRY ROT, FRONT ENGINE MOUNT COLAPSED AND NEEDS REPLACED.¦ 80074 NUMEROUS CODES STORED MANY FOR LOW VLOTAGE CLEARED ALL CODES NEED TO REPLACE BATTERY.¦ SHUTTLE CREATED 2018-11-27 02:15:00PM TAKEN BY MANDI WINKLER | Battery Service¦New Tire(s)
113708 | ¦ 80074 CHANGED OIL AND REPLACED OIL FILTER. CHECKED TIRE PRESSURE, INSPECTED WIPER BLADE CONDITION AND EXTERIOR LIGHTS. 82,500 mile service reset light.¦ 80074 BATTERY=GOOD COOLANT= -40 BRAKES=70% FRONT & 80% REAR TIRES= FRONT 6/32NDS AND 6-9/32NDS REAR TIRES OLD AND STARTING TO DRY ROT, FRONT ENGINE MOUNT COLAPSED AND NEEDS REPLACED.¦ 80074 NUMEROUS CODES STORED MANY FOR LOW VLOTAGE CLEARED ALL CODES NEED TO REPLACE BATTERY.¦ SHUTTLE CREATED 2018-11-27 02:15:00PM TAKEN BY MANDI WINKLER | Battery Service¦New Tire(s)
113733 | ¦ 89404 PERFORMED RECALL U53 AS PER NOTICE. TECH INSTALLED UPDATE.¦ SET TIRE PRESSURE TO 34 PSI TECH RECOMMENDS 90K SERVICE EST 1050.00 | 90,000 Mile Service
113753 | ¦ 96187 PERFORMED COMPLIMENTARY MULTI POINT VISUAL INSPECTION. CHECKED AND SET TIRE PRESSURES. REC ENGINE AIR FILTER BRAKE FLUID DISCOLORED POWER STEERING FLUID LOW LICENSE PLATE LIGHTS OUT.¦ 96187 REPLACED ENGINE OIL AND FILTER, TOPPED OFF FLUIDS AS NEEDED | Air Filter Service¦Brake Service¦Steering Service
113753 | ¦ 96187 PERFORMED COMPLIMENTARY MULTI POINT VISUAL INSPECTION. CHECKED AND SET TIRE PRESSURES. REC ENGINE AIR FILTER BRAKE FLUID DISCOLORED POWER STEERING FLUID LOW LICENSE PLATE LIGHTS OUT.¦ 96187 REPLACED ENGINE OIL AND FILTER, TOPPED OFF FLUIDS AS NEEDED | Air Filter Service¦Brake Service¦Steering Service
113753 | ¦ 96187 PERFORMED COMPLIMENTARY MULTI POINT VISUAL INSPECTION. CHECKED AND SET TIRE PRESSURES. REC ENGINE AIR FILTER BRAKE FLUID DISCOLORED POWER STEERING FLUID LOW LICENSE PLATE LIGHTS OUT.¦ 96187 REPLACED ENGINE OIL AND FILTER, TOPPED OFF FLUIDS AS NEEDED | Air Filter Service¦Brake Service¦Steering Service
113754 | ¦ 44876 ROTATED TIRES FRONT TO REAR, SET TIRE PRESSURES TO SPECS..¦ 44876 PERFORMED COMPLIMENTARY MULTI POINT VISUAL INSPECTION. CHECKED AND SET TIRE PRESSURES. RECOMMEND ENGINE AND CABIN AIR FILTER..¦ 44876 30 REPLACED ENGINE OIL AND FILTER, TOP OFF FLUIDS AS NEEDED | Air Filter Service¦Cabin Air Filter Service
113754 | ¦ 44876 ROTATED TIRES FRONT TO REAR, SET TIRE PRESSURES TO SPECS..¦ 44876 PERFORMED COMPLIMENTARY MULTI POINT VISUAL INSPECTION. CHECKED AND SET TIRE PRESSURES. RECOMMEND ENGINE AND CABIN AIR FILTER..¦ 44876 30 REPLACED ENGINE OIL AND FILTER, TOP OFF FLUIDS AS NEEDED | Air Filter Service¦Cabin Air Filter Service
113845 | ¦ 93878 VEH NEEDS AN AIR AND CABIN FILTER AND THROTTLE BODY SERVICE , WORK DECLINED AT THIS TIME | Air Filter Service¦Cabin Air Filter Service¦Throttle Body Service
113845 | ¦ 93878 VEH NEEDS AN AIR AND CABIN FILTER AND THROTTLE BODY SERVICE , WORK DECLINED AT THIS TIME | Air Filter Service¦Cabin Air Filter Service¦Throttle Body Service
113845 | ¦ 93878 VEH NEEDS AN AIR AND CABIN FILTER AND THROTTLE BODY SERVICE , WORK DECLINED AT THIS TIME | Air Filter Service¦Cabin Air Filter Service¦Throttle Body Service
113850 | ¦ RECOMMENDATIONS... REPLACE DRL BULBS (BOTH) $185.00+TAX REPLACE HOOD SUPPORTS ($239.00+TAX) BRAKE FLUID EXCHANGE ($134.95+TAX) POWER STEERING FLUID EXCHANGE ($134.95+TAX) REPLACE WASHER FLUID RESERVOIR & HOSES ($441.1 4+TAX) REPLACE DRIVERS SIDE OUTER CV BOOT ($365.00+TAX PERFORM HEADLIGHT RESTORATION ($139.00+TAX).¦ 122317 PERFORMED B SERVICE (SERVICE INCLUDES SUBMENU ITEMS PER CHECKLIST) - ELK GROVE ACURA - VALUE SERVICE (B) Replace Engine Oil and Filter Install Windshield Wiper Solvent (B) Inspect Front and Rear Brakes (B) Check Parking Brake Adjustment (B) Visually Inspect Tie Rod Ends, Steering Gear Box, and Boots (B) Visually Inspect Suspension Components (B) Visually Inspect Driveshaft Boots (B) Visually Inspect Brake Hoses and Line (including ABS) (B) Visually Inspect All Fluid Levels and Condition of Fluids (top off as needed) (B) Visually Inspect Exhaust System (B) Visually Inspect Fuel Lines and Connections (1) Rotate Tires, Check Tire Pressure and Condition Inspect Drive Belt Check VIN # for Open Recalls or Campaigns Clean Battery Cable Ends and Terminals and Install Anti-Corrosion Pads Perform Multi-Point Inspection Install Premium Fuel System Conditioners (Deposit Control and Ethanol Defense Kit) Install Premium Universal Coolant Conditioner Service Includes 180-Day Complimentary Roadside Care with Tire Hazard Coverage (Activation Required).¦ 122317 PERFORMED MULTI-POINT INSPECTION PER ATTACHED INSPECTION SHEET.¦ 122317 VERIFIED CUSTOMER CONCERN, FOUND THE POWER STEERING PUMP IS MAKING A HIGH WHINE NOISE, FLUID IS VERY LOW, POWER STEERING PUMP IS LEAKING. ALSO FOUND RESERVOIR RETURN HOSE IS HARD AND BRITTLE. RECOMMEND REPLACE POWER STEERING PUMP AND HOSE BEFORE FURTHER TESTING. REPLACED POWERING STEERING PUMP AND RESERVOIR RETURN HOSE, ROAD TEST OKAY, WORKING PROPERLY AT THIS TIME..¦ 122314 PERFORMED 5 SERVICE, DRAINED AND REFILLED COOLANT SERVICE WITH GENUINE ACURA FLUID.¦ 122317 PERFORMED 6 SERVICE: DRAINED AND REFILLED DIFFERENTIAL FLUID WITH GENUINE ACURA FLUID | Bulb Replacement¦Body Repair¦C/V Boot Service
113850 | ¦ RECOMMENDATIONS... REPLACE DRL BULBS (BOTH) $185.00+TAX REPLACE HOOD SUPPORTS ($239.00+TAX) BRAKE FLUID EXCHANGE ($134.95+TAX) POWER STEERING FLUID EXCHANGE ($134.95+TAX) REPLACE WASHER FLUID RESERVOIR & HOSES ($441.1 4+TAX) REPLACE DRIVERS SIDE OUTER CV BOOT ($365.00+TAX PERFORM HEADLIGHT RESTORATION ($139.00+TAX).¦ 122317 PERFORMED B SERVICE (SERVICE INCLUDES SUBMENU ITEMS PER CHECKLIST) - ELK GROVE ACURA - VALUE SERVICE (B) Replace Engine Oil and Filter Install Windshield Wiper Solvent (B) Inspect Front and Rear Brakes (B) Check Parking Brake Adjustment (B) Visually Inspect Tie Rod Ends, Steering Gear Box, and Boots (B) Visually Inspect Suspension Components (B) Visually Inspect Driveshaft Boots (B) Visually Inspect Brake Hoses and Line (including ABS) (B) Visually Inspect All Fluid Levels and Condition of Fluids (top off as needed) (B) Visually Inspect Exhaust System (B) Visually Inspect Fuel Lines and Connections (1) Rotate Tires, Check Tire Pressure and Condition Inspect Drive Belt Check VIN # for Open Recalls or Campaigns Clean Battery Cable Ends and Terminals and Install Anti-Corrosion Pads Perform Multi-Point Inspection Install Premium Fuel System Conditioners (Deposit Control and Ethanol Defense Kit) Install Premium Universal Coolant Conditioner Service Includes 180-Day Complimentary Roadside Care with Tire Hazard Coverage (Activation Required).¦ 122317 PERFORMED MULTI-POINT INSPECTION PER ATTACHED INSPECTION SHEET.¦ 122317 VERIFIED CUSTOMER CONCERN, FOUND THE POWER STEERING PUMP IS MAKING A HIGH WHINE NOISE, FLUID IS VERY LOW, POWER STEERING PUMP IS LEAKING. ALSO FOUND RESERVOIR RETURN HOSE IS HARD AND BRITTLE. RECOMMEND REPLACE POWER STEERING PUMP AND HOSE BEFORE FURTHER TESTING. REPLACED POWERING STEERING PUMP AND RESERVOIR RETURN HOSE, ROAD TEST OKAY, WORKING PROPERLY AT THIS TIME..¦ 122314 PERFORMED 5 SERVICE, DRAINED AND REFILLED COOLANT SERVICE WITH GENUINE ACURA FLUID.¦ 122317 PERFORMED 6 SERVICE: DRAINED AND REFILLED DIFFERENTIAL FLUID WITH GENUINE ACURA FLUID | Bulb Replacement¦Body Repair¦C/V Boot Service
113850 | ¦ RECOMMENDATIONS... REPLACE DRL BULBS (BOTH) $185.00+TAX REPLACE HOOD SUPPORTS ($239.00+TAX) BRAKE FLUID EXCHANGE ($134.95+TAX) POWER STEERING FLUID EXCHANGE ($134.95+TAX) REPLACE WASHER FLUID RESERVOIR & HOSES ($441.1 4+TAX) REPLACE DRIVERS SIDE OUTER CV BOOT ($365.00+TAX PERFORM HEADLIGHT RESTORATION ($139.00+TAX).¦ 122317 PERFORMED B SERVICE (SERVICE INCLUDES SUBMENU ITEMS PER CHECKLIST) - ELK GROVE ACURA - VALUE SERVICE (B) Replace Engine Oil and Filter Install Windshield Wiper Solvent (B) Inspect Front and Rear Brakes (B) Check Parking Brake Adjustment (B) Visually Inspect Tie Rod Ends, Steering Gear Box, and Boots (B) Visually Inspect Suspension Components (B) Visually Inspect Driveshaft Boots (B) Visually Inspect Brake Hoses and Line (including ABS) (B) Visually Inspect All Fluid Levels and Condition of Fluids (top off as needed) (B) Visually Inspect Exhaust System (B) Visually Inspect Fuel Lines and Connections (1) Rotate Tires, Check Tire Pressure and Condition Inspect Drive Belt Check VIN # for Open Recalls or Campaigns Clean Battery Cable Ends and Terminals and Install Anti-Corrosion Pads Perform Multi-Point Inspection Install Premium Fuel System Conditioners (Deposit Control and Ethanol Defense Kit) Install Premium Universal Coolant Conditioner Service Includes 180-Day Complimentary Roadside Care with Tire Hazard Coverage (Activation Required).¦ 122317 PERFORMED MULTI-POINT INSPECTION PER ATTACHED INSPECTION SHEET.¦ 122317 VERIFIED CUSTOMER CONCERN, FOUND THE POWER STEERING PUMP IS MAKING A HIGH WHINE NOISE, FLUID IS VERY LOW, POWER STEERING PUMP IS LEAKING. ALSO FOUND RESERVOIR RETURN HOSE IS HARD AND BRITTLE. RECOMMEND REPLACE POWER STEERING PUMP AND HOSE BEFORE FURTHER TESTING. REPLACED POWERING STEERING PUMP AND RESERVOIR RETURN HOSE, ROAD TEST OKAY, WORKING PROPERLY AT THIS TIME..¦ 122314 PERFORMED 5 SERVICE, DRAINED AND REFILLED COOLANT SERVICE WITH GENUINE ACURA FLUID.¦ 122317 PERFORMED 6 SERVICE: DRAINED AND REFILLED DIFFERENTIAL FLUID WITH GENUINE ACURA FLUID | Bulb Replacement¦Body Repair¦C/V Boot Service
113867 | ¦ CREATED 2018-11-06 08:02:00AM TAKEN BY ANDREW J EROME | Recommended Service
113873 | ¦ 77470 NEED TO START WITH MASTER WINDOW SWITCH - NO POWER/GROUND FROM SWITCH $650.¦ 7196 | Electrical Service
113997 | ¦ 49610 40 REPLACED ENGINE OIL AND FILTER, TOP OFF FLUIDS AS NEEDED.¦ 49610 PERFORM COMPLIMENTARY MULTI POINT VISUAL INSPECTION. CHECK AND SET TIRE PRESSURES. DISCOLORATION ON TRANS RECOMMEND SERVICE. RECOMMEND 4 TIRES SIZE 255/70/18 AND WHEEL ALIGNMENT. RECOMMEND BRAKE INSPECTION DUE TO LOW PADS ON REAR. CHECK ENGINE LIGHT ON BEFORE SERVICE. | Brake Service¦New Tire(s)¦Wheel Alignment Service
113997 | ¦ 49610 40 REPLACED ENGINE OIL AND FILTER, TOP OFF FLUIDS AS NEEDED.¦ 49610 PERFORM COMPLIMENTARY MULTI POINT VISUAL INSPECTION. CHECK AND SET TIRE PRESSURES. DISCOLORATION ON TRANS RECOMMEND SERVICE. RECOMMEND 4 TIRES SIZE 255/70/18 AND WHEEL ALIGNMENT. RECOMMEND BRAKE INSPECTION DUE TO LOW PADS ON REAR. CHECK ENGINE LIGHT ON BEFORE SERVICE. | Brake Service¦New Tire(s)¦Wheel Alignment Service
113997 | ¦ 49610 40 REPLACED ENGINE OIL AND FILTER, TOP OFF FLUIDS AS NEEDED.¦ 49610 PERFORM COMPLIMENTARY MULTI POINT VISUAL INSPECTION. CHECK AND SET TIRE PRESSURES. DISCOLORATION ON TRANS RECOMMEND SERVICE. RECOMMEND 4 TIRES SIZE 255/70/18 AND WHEEL ALIGNMENT. RECOMMEND BRAKE INSPECTION DUE TO LOW PADS ON REAR. CHECK ENGINE LIGHT ON BEFORE SERVICE. | Brake Service¦New Tire(s)¦Wheel Alignment Service
114003 | ¦ 29075 REPLACED AIR FILTER, RECOMMEND TRANSMISSION FLUID SERVICE.¦ RECOMMENDED SERVICE TRANSMISSION SERVICE QUOTE $89.99.¦ 29075 REPLACED BATTERY SENSOR | Transmission Service
114026 | ¦ 73849 PERFORMED MULTI POINT INSPECTION. TECHNICIAN RECOMMENDATIONS: 75K SERVICE DUE. ENGINE AIR FILTER AND CABIN AIR FILTER (BOTH DIRTY) $185 | 75,000 Mile Service
114051 | ¦ ** THE BATTERY TESTED WEEAK,RECOMMEND REPLACING ALIGNMENT OUT OF SPEC ** | Wheel Alignment Service¦Battery Service
114051 | ¦ ** THE BATTERY TESTED WEEAK,RECOMMEND REPLACING ALIGNMENT OUT OF SPEC ** | Wheel Alignment Service¦Battery Service
114055 | ¦ WAIT ONLINE APPOINTMENT CREATED 2018-11-14 11:1 8:31AM TAKEN BY | Recommended Service
114061 | ¦ 64037 VEH NEEDS FRT BRAKES , AIR AND CABIN FILTERS.¦ 64037 c1801r c1801r01 tensioner replace | Brake Service¦Cabin Air Filter Service¦Air Filter Service
114061 | ¦ 64037 VEH NEEDS FRT BRAKES , AIR AND CABIN FILTERS.¦ 64037 c1801r c1801r01 tensioner replace | Brake Service¦Cabin Air Filter Service¦Air Filter Service
114061 | ¦ 64037 VEH NEEDS FRT BRAKES , AIR AND CABIN FILTERS.¦ 64037 c1801r c1801r01 tensioner replace | Brake Service¦Cabin Air Filter Service¦Air Filter Service
114081 | ¦ MAX CARE: 100DED. PAYABLE: 211.28 AUTH#UH06065 481115.¦ 76395 PERFORMED COMPLIMENTARY MULTI POINT VISUAL INSPECTION. CHECK AND SET TIRE PRESSURES. REC CUSTOMER REPLACE ENGINE AIR FILTER. REC CUSTOMER REPLACE ALL 4 TIRES P225/55R17.¦ 76395 100 VERIFIED SWITCH IS BROKEN. P&A ATTACHED. REMOVED AND REPLACED SWITH. VERIFIED SWITCH IS WORKING PROPERLY..¦ 76395 210 VERIFIED CEL IS ON. FOUND CODE P0128, THERMOSTAT RATIONALITY, STORED. RECOMMEND REPLACING THERMOSTAT AND RECHECKING. (1.5) REMOVE AND REPLACE THERMOSTAT. FILL AND BLEED COOLING SYSTEM. TEST DRIVE AND VERIFY SYSTEM DOESN'T OVER HEAT. | Air Filter Service¦New Tire(s)
114081 | ¦ MAX CARE: 100DED. PAYABLE: 211.28 AUTH#UH06065 481115.¦ 76395 PERFORMED COMPLIMENTARY MULTI POINT VISUAL INSPECTION. CHECK AND SET TIRE PRESSURES. REC CUSTOMER REPLACE ENGINE AIR FILTER. REC CUSTOMER REPLACE ALL 4 TIRES P225/55R17.¦ 76395 100 VERIFIED SWITCH IS BROKEN. P&A ATTACHED. REMOVED AND REPLACED SWITH. VERIFIED SWITCH IS WORKING PROPERLY..¦ 76395 210 VERIFIED CEL IS ON. FOUND CODE P0128, THERMOSTAT RATIONALITY, STORED. RECOMMEND REPLACING THERMOSTAT AND RECHECKING. (1.5) REMOVE AND REPLACE THERMOSTAT. FILL AND BLEED COOLING SYSTEM. TEST DRIVE AND VERIFY SYSTEM DOESN'T OVER HEAT. | Air Filter Service¦New Tire(s)
114082 | ¦ 47017 40 pcm flash previously performed. flash tcm from 68274843ad to ending in ae flash rfh from 68283455ab to ending in ad.¦ 47017 INTERNAL DEFECT 80 CAMERA WENT BLACK SCREEN ONCE. VERIFIED POWER AND SIGNAL. RECOMMEND REPLACING CAMERA AND RECHECKING. REMOVE AND REPLACE BACK UP CAMERA AND VERIFY OPERATION..¦ 47017 20 PCM FLASH FROM 68274773AC TO ENDING IN AG.¦ 47023 0 VERIFIED DOOR IS WARPED. REC TO REPLACE DOOR PANEL | Body Repair
114083 | ¦ 45552 REPLACED ENGINE OIL AND FILTER, TOPPED OFF FLUIDS AS NEEDED.¦ 45552 REPLACE ENGINE AIR FILTER..¦ 45552 PERFORMED COMPLIMENTARY MULTI POINT VISUAL INSPECTION. CHECKED AND SET TIRE PRESSURES. RECOMMEND ENGINE AIR FILTER. RECOMMEND BRAKE INSPECTION | Air Filter Service¦Brake Service
114083 | ¦ 45552 REPLACED ENGINE OIL AND FILTER, TOPPED OFF FLUIDS AS NEEDED.¦ 45552 REPLACE ENGINE AIR FILTER..¦ 45552 PERFORMED COMPLIMENTARY MULTI POINT VISUAL INSPECTION. CHECKED AND SET TIRE PRESSURES. RECOMMEND ENGINE AIR FILTER. RECOMMEND BRAKE INSPECTION | Air Filter Service¦Brake Service
114085 | ¦ RECOMMENDED SERVICE TIRES/ALIGNMENT SOON | New Tire(s)¦Wheel Alignment Service
114085 | ¦ RECOMMENDED SERVICE TIRES/ALIGNMENT SOON | New Tire(s)¦Wheel Alignment Service
114107 | ¦ HERE LOOK AT HISTORY ROTATED AND BALANCED TIRES..STILL HAS SHUDDER WHEN BRAKING OWNER DECLINED ESTIMATE $225.00 TO TURN FRONT BRAKE ROTORS. WHAT OTHER SLIDER DOOR WAS DOING VERIFIED CONCERN..NEEDS RS SLIDE DOOR ROLLERS REPLACED ESTIMATE $405.00 OWNER DECLINED.¦ WHAT OTHER SLIDER DOOR WAS DOING VERIFIED CONCERN..NEEDS RS SLIDE DOOR ROLLERS REPLACED ESTIMATE $405.00 OWNER DECLINED | Body Repair¦Brake Service
114107 | ¦ HERE LOOK AT HISTORY ROTATED AND BALANCED TIRES..STILL HAS SHUDDER WHEN BRAKING OWNER DECLINED ESTIMATE $225.00 TO TURN FRONT BRAKE ROTORS. WHAT OTHER SLIDER DOOR WAS DOING VERIFIED CONCERN..NEEDS RS SLIDE DOOR ROLLERS REPLACED ESTIMATE $405.00 OWNER DECLINED.¦ WHAT OTHER SLIDER DOOR WAS DOING VERIFIED CONCERN..NEEDS RS SLIDE DOOR ROLLERS REPLACED ESTIMATE $405.00 OWNER DECLINED | Body Repair¦Brake Service
114111 | ¦ RECOMMEND EGR TUBE SEAL/ROCKER ARMS/ SPARK PLUG S:$1755.15 TIMING BELT WITH WATER PUMP:$1149.84 COOLANT SERVICE:$159.95 POWER STEERING FLUID EXCHANGE:$159.95 BRAKE FLUID EXCHANGE:$159.95 | Belt Service¦Brake Service¦Cooling System Service¦Engine Service¦Exhaust System Service¦Spark Plugs¦Steering Service
114111 | ¦ RECOMMEND EGR TUBE SEAL/ROCKER ARMS/ SPARK PLUG S:$1755.15 TIMING BELT WITH WATER PUMP:$1149.84 COOLANT SERVICE:$159.95 POWER STEERING FLUID EXCHANGE:$159.95 BRAKE FLUID EXCHANGE:$159.95 | Belt Service¦Brake Service¦Cooling System Service¦Engine Service¦Exhaust System Service¦Spark Plugs¦Steering Service
114111 | ¦ RECOMMEND EGR TUBE SEAL/ROCKER ARMS/ SPARK PLUG S:$1755.15 TIMING BELT WITH WATER PUMP:$1149.84 COOLANT SERVICE:$159.95 POWER STEERING FLUID EXCHANGE:$159.95 BRAKE FLUID EXCHANGE:$159.95 | Belt Service¦Brake Service¦Cooling System Service¦Engine Service¦Exhaust System Service¦Spark Plugs¦Steering Service
114111 | ¦ RECOMMEND EGR TUBE SEAL/ROCKER ARMS/ SPARK PLUG S:$1755.15 TIMING BELT WITH WATER PUMP:$1149.84 COOLANT SERVICE:$159.95 POWER STEERING FLUID EXCHANGE:$159.95 BRAKE FLUID EXCHANGE:$159.95 | Belt Service¦Brake Service¦Cooling System Service¦Engine Service¦Exhaust System Service¦Spark Plugs¦Steering Service
114111 | ¦ RECOMMEND EGR TUBE SEAL/ROCKER ARMS/ SPARK PLUG S:$1755.15 TIMING BELT WITH WATER PUMP:$1149.84 COOLANT SERVICE:$159.95 POWER STEERING FLUID EXCHANGE:$159.95 BRAKE FLUID EXCHANGE:$159.95 | Belt Service¦Brake Service¦Cooling System Service¦Engine Service¦Exhaust System Service¦Spark Plugs¦Steering Service
114111 | ¦ RECOMMEND EGR TUBE SEAL/ROCKER ARMS/ SPARK PLUG S:$1755.15 TIMING BELT WITH WATER PUMP:$1149.84 COOLANT SERVICE:$159.95 POWER STEERING FLUID EXCHANGE:$159.95 BRAKE FLUID EXCHANGE:$159.95 | Belt Service¦Brake Service¦Cooling System Service¦Engine Service¦Exhaust System Service¦Spark Plugs¦Steering Service
114111 | ¦ RECOMMEND EGR TUBE SEAL/ROCKER ARMS/ SPARK PLUG S:$1755.15 TIMING BELT WITH WATER PUMP:$1149.84 COOLANT SERVICE:$159.95 POWER STEERING FLUID EXCHANGE:$159.95 BRAKE FLUID EXCHANGE:$159.95 | Belt Service¦Brake Service¦Cooling System Service¦Engine Service¦Exhaust System Service¦Spark Plugs¦Steering Service
114140 | ¦ 46980 PERFORMED MULTI POINT INSPECTION. TECHNICIAN RECOMMENDATIONS: FRONT BRAKES ARE NEARING REPLACEMENT (5MM). REAR TIRES ARE LOW ON TREAD, RECOMMENDING REPLACEMENT | Brake Service¦New Tire(s)
114140 | ¦ 46980 PERFORMED MULTI POINT INSPECTION. TECHNICIAN RECOMMENDATIONS: FRONT BRAKES ARE NEARING REPLACEMENT (5MM). REAR TIRES ARE LOW ON TREAD, RECOMMENDING REPLACEMENT | Brake Service¦New Tire(s)
114142 | ¦ 59262 PERFORMED MULTI POINT INSPECTION RECOMMEND 60K SERVICE $550 | 60,000 Mile Service
114180 | ¦ 86045 RECALL 18-098.¦ 86045 REPLACED AIR FILTER, RECOMMEND TRANSMISSION FLUID SERVICE | Transmission Service
114198 | ¦ 57910 OIL AND FILTER CHANGE, TIRE PRESSURES SET AT 35 PSI. TOPPED OFF FLUIDS AS NEEDED..¦ 57910 DRIVER'S FRONT TIRE HAS A CUT AND RECOMMEND TO DO BRAKE FLUID FLUSH COST $139.95+TAX | Brake Service¦New Tire(s)
114198 | ¦ 57910 OIL AND FILTER CHANGE, TIRE PRESSURES SET AT 35 PSI. TOPPED OFF FLUIDS AS NEEDED..¦ 57910 DRIVER'S FRONT TIRE HAS A CUT AND RECOMMEND TO DO BRAKE FLUID FLUSH COST $139.95+TAX | Brake Service¦New Tire(s)
114214 | ¦ 109253 460 REMOVE UPPER INTAKE MANIFOLD AND LEFT VALVE COVER, INSPECT, FOUND EXHAUST ROCKER AND EXHAUST CAM DAMAGED CAUSING A TICKING NOISE, RECOMMEND REPLACING ALL ROCKERS, LEFT EXHAUST CAM AND 1 LIFTER FOR THE LEFT HEAD. REPLACED LEFT BANK EXHAUST CAM, ALL ROCKERS AND 1 LIFTER, RESEAL VALVE COVER AND UPPER INTAKE MANIFOLD, TEST OPERATE AND DRIVE OK..¦ 109248 250 check engine light is on and has a ticking noise, has code p0128 thermostat rationality, check coolant level good, test operate engine takes too long to warm up, need to replace thermostat, check ticking noise yes, noise is from the left cylinder head valve train area, need to remove valve cover for further inspection. 3072- REMOVE UPPER INTAKE MANIFOLD AND LEFT VALVE COVER, INSPECT, FOUND EXHAUST ROCKER AND EXHAUST CAM DAMAGED CAUSING A TICKING NOISE, RECOMMEND REPLACING ALL ROCKERS, LEFT EXHAUST CAM AND 1 LIFTER FOR THE LEFT HEAD..¦ 109253 PERFORM COMPLIMENTARY MULTI POINT VISUAL INSPECTION. CHECK AND SET TIRE PRESSURES. | Cooling System Service
114225 | ¦ 78062 PUT VEHICLE ON LIFT. VERIFIED THE LEAK WAS COMING FROM THE AWD COUPLING. RECOMMENDED AWD COUPLING. CUSTOMER DECLINED ANY SERVICE AT THIS TIME..¦ 78062 PERFORMED PI1803 LABOR OP: 180A21R0 TIME: 0.3 M/H | Drive Train Service
114337 | ¦ ADVISED CUSTOMER THAT THE LEFT REAR TIRES IS AT 3/32 REMAINING AND THE RIGHT REAR TIRES IS AT 4/32 REMAINING. SHE WILL NEED BOTH REAR TIRES REPLACED SOON. ADVISED CUSTOMER THAT THE FRONT BRAKE PADS ARE AT 6MM REMAINING AND THE REAR BRAKE PADS ARE AT.¦ PERFORMED MASERATI 4 YEAR OIL SERVICE.¦ PERFORMED VSI | New Tire(s)
114346 | ¦ 87055 QF (12-14MY) R 39111 2G872 0 (PI1803A/B/C/D) KSDS - ECU Logic Improvement 180A22R0 0.3 M/H.¦ 87055 PERFORMED OIL AND FILTER CHANGE.¦ 87055 recommended left front tire (bubble) also driver rear licence plate bulb out.¦ 87055 181103R0 0.6 M/H | Bulb Replacement¦New Tire(s)
114346 | ¦ 87055 QF (12-14MY) R 39111 2G872 0 (PI1803A/B/C/D) KSDS - ECU Logic Improvement 180A22R0 0.3 M/H.¦ 87055 PERFORMED OIL AND FILTER CHANGE.¦ 87055 recommended left front tire (bubble) also driver rear licence plate bulb out.¦ 87055 181103R0 0.6 M/H | Bulb Replacement¦New Tire(s)
114394 | ¦ ON ARRIVAL HAD LONG CRANK THEN STARTED. NO DTC PRESENT. CHECKED FOR STAR CASES OR TSB'S NONE FOUND. ROAD TESTED SEVERAL TIMES AFTER COLD HOT SOAK. UNABLE TO DUPLICATE. NOTED OIL CHANGE STICKER WAS THREE MONTHS PAST DUE. RECOMMEND CHANGING OIL AS VISCOCITY BREAKDOWN CAN CAUSE SIMILAR MALFUNCTIONS./CHANGED OIL AND FILTER.¦ RECOMMEND REAR DIFF SERVICE/CUSTOMER DECLINED | Drive Train Service
114460 | ¦ 106127 RECOMMEND 2 BALL JOINTS DUE TO PLAY------ COOLANT SERVICE DUE TIME AND MILEAGE. REPLACED CABIN FILTER..¦ 106127 TF (11-13MY) R 39111 2G870 0 (PI1803A/B/C/D) KSDS - ECU Logic Improvement 180133R0 0.3 M/H | Ball Joint Service¦Cooling System Service
114460 | ¦ 106127 RECOMMEND 2 BALL JOINTS DUE TO PLAY------ COOLANT SERVICE DUE TIME AND MILEAGE. REPLACED CABIN FILTER..¦ 106127 TF (11-13MY) R 39111 2G870 0 (PI1803A/B/C/D) KSDS - ECU Logic Improvement 180133R0 0.3 M/H | Ball Joint Service¦Cooling System Service
114479 | ¦ 34798 PERFORMED B SERVICE (SERVICE INCLUDES SUBMENU ITEMS PER CHECKLIST) - ELK GROVE ACURA - MINIMUM SERVICE (B) Replace Engine Oil and Filter Install Windshield Wiper Solvent (B) Inspect Front and Rear Brakes (B) Check Parking Brake Adjustment (B) Visually Inspect Tie Rod Ends, Steering Gear Box, and Boots (B) Visually Inspect Suspension Components (B) Visually Inspect Driveshaft Boots (B) Visually Inspect Brake Hoses and Line (including ABS) (B) Visually Inspect All Fluid Levels and Condition of Fluids (top off as needed) (B) Visually Inspect Exhaust System (B) Visually Inspect Fuel Lines and Connections (1) Rotate Tires, Check Tire Pressure and Condition Inspect Drive Belt Check VIN # for Open Recalls or Campaigns Clean Battery Cable Ends and Terminals and Install Anti-Corrosion Pads Perform Multi-Point Inspection.¦ RECOMMENDED #3 TRANSMISSION FLUID SERVICE 149.9 5, #6 REAR DIFFERENTIAL OIL SERVICE 106.95. CUS TOMER DECLINED TODAY WILL RETURN SOON. | Drive Train Service¦Transmission Service
114479 | ¦ 34798 PERFORMED B SERVICE (SERVICE INCLUDES SUBMENU ITEMS PER CHECKLIST) - ELK GROVE ACURA - MINIMUM SERVICE (B) Replace Engine Oil and Filter Install Windshield Wiper Solvent (B) Inspect Front and Rear Brakes (B) Check Parking Brake Adjustment (B) Visually Inspect Tie Rod Ends, Steering Gear Box, and Boots (B) Visually Inspect Suspension Components (B) Visually Inspect Driveshaft Boots (B) Visually Inspect Brake Hoses and Line (including ABS) (B) Visually Inspect All Fluid Levels and Condition of Fluids (top off as needed) (B) Visually Inspect Exhaust System (B) Visually Inspect Fuel Lines and Connections (1) Rotate Tires, Check Tire Pressure and Condition Inspect Drive Belt Check VIN # for Open Recalls or Campaigns Clean Battery Cable Ends and Terminals and Install Anti-Corrosion Pads Perform Multi-Point Inspection.¦ RECOMMENDED #3 TRANSMISSION FLUID SERVICE 149.9 5, #6 REAR DIFFERENTIAL OIL SERVICE 106.95. CUS TOMER DECLINED TODAY WILL RETURN SOON. | Drive Train Service¦Transmission Service
114567 | ¦ RECOMMENDED FRONT BRAKE PADS AND ROTORS- MEASURED AT 2.5MM $423.34//RECOMMENDED REAR BRAKE PADS AND ROTORS- MEASURED AT $390.00//RECOMMENDED MOUNT AND BALANCE 4 NEW TIRES- 4-5/32NDS $819.47//RECOMMENDED ALIGNMENT- DUE TO BEING OUT OF SPECIFICATION $89.99/.¦ COMPLETED OIL CHANGE SERVICE.¦ COMPLETED MULTI POINT INSPECTION. | Brake Service¦New Tire(s)¦Wheel Alignment Service¦Wheel Balance
114567 | ¦ RECOMMENDED FRONT BRAKE PADS AND ROTORS- MEASURED AT 2.5MM $423.34//RECOMMENDED REAR BRAKE PADS AND ROTORS- MEASURED AT $390.00//RECOMMENDED MOUNT AND BALANCE 4 NEW TIRES- 4-5/32NDS $819.47//RECOMMENDED ALIGNMENT- DUE TO BEING OUT OF SPECIFICATION $89.99/.¦ COMPLETED OIL CHANGE SERVICE.¦ COMPLETED MULTI POINT INSPECTION. | Brake Service¦New Tire(s)¦Wheel Alignment Service¦Wheel Balance
114567 | ¦ RECOMMENDED FRONT BRAKE PADS AND ROTORS- MEASURED AT 2.5MM $423.34//RECOMMENDED REAR BRAKE PADS AND ROTORS- MEASURED AT $390.00//RECOMMENDED MOUNT AND BALANCE 4 NEW TIRES- 4-5/32NDS $819.47//RECOMMENDED ALIGNMENT- DUE TO BEING OUT OF SPECIFICATION $89.99/.¦ COMPLETED OIL CHANGE SERVICE.¦ COMPLETED MULTI POINT INSPECTION. | Brake Service¦New Tire(s)¦Wheel Alignment Service¦Wheel Balance
114567 | ¦ RECOMMENDED FRONT BRAKE PADS AND ROTORS- MEASURED AT 2.5MM $423.34//RECOMMENDED REAR BRAKE PADS AND ROTORS- MEASURED AT $390.00//RECOMMENDED MOUNT AND BALANCE 4 NEW TIRES- 4-5/32NDS $819.47//RECOMMENDED ALIGNMENT- DUE TO BEING OUT OF SPECIFICATION $89.99/.¦ COMPLETED OIL CHANGE SERVICE.¦ COMPLETED MULTI POINT INSPECTION. | Brake Service¦New Tire(s)¦Wheel Alignment Service¦Wheel Balance
114577 | ¦ MIDDLE VENTS DIAGNOSE NEEDS HEATER CORE & CABIN FILTER.¦ MIDDLE VENTS DIAGNOSE NEEDS HEATER CORE & CABIN FILTER | Cabin Air Filter Service
114595 | ¦ RECOMMENDED 4 TIRES AND ALIGNMENT, RIGHT REAR H AS A NO REPAIRABLE METAL OBJECT IN IT. #2 FILTE R SERVICE NEXT VISIT. | New Tire(s)¦Wheel Alignment Service
114595 | ¦ RECOMMENDED 4 TIRES AND ALIGNMENT, RIGHT REAR H AS A NO REPAIRABLE METAL OBJECT IN IT. #2 FILTE R SERVICE NEXT VISIT. | New Tire(s)¦Wheel Alignment Service
114596 | ¦ 118256 PERFORMED MULTI-POINT INSPECTION PER ATTACHED INSPECTION SHEET.¦ RECOMMENDED #6 DIFFERINTIAL FLUID SERVICE 106.9 5 BRAKE AND POWER STERING FLUID FLUSHES 135.00 EA CH, DIAG OILS LEAKING AROUNF PAN AND OIL PUMP, FRONT AND SIDE ENGING MOUNTS ARE BROKEN, CUSTOM ER DECLINED..¦ 118256 PERFORMED A1 SERVICE (SERVICE INCLUDES SUBMENU ITEMS PER CHECKLIST) - ELK GROVE ACURA - MINIMUM SERVICE (A) Replace Engine Oil and Filter Install Windshield Wiper Solvent (1) Rotate Tires, Check Tire Pressure and Condition Check VIN # for Open Recalls or Campaigns Perform Multi-Point Inspection | Brake Service¦Drive Train Service¦Steering Service¦Oil/Fluid Leak Repair¦Engine Service
114596 | ¦ 118256 PERFORMED MULTI-POINT INSPECTION PER ATTACHED INSPECTION SHEET.¦ RECOMMENDED #6 DIFFERINTIAL FLUID SERVICE 106.9 5 BRAKE AND POWER STERING FLUID FLUSHES 135.00 EA CH, DIAG OILS LEAKING AROUNF PAN AND OIL PUMP, FRONT AND SIDE ENGING MOUNTS ARE BROKEN, CUSTOM ER DECLINED..¦ 118256 PERFORMED A1 SERVICE (SERVICE INCLUDES SUBMENU ITEMS PER CHECKLIST) - ELK GROVE ACURA - MINIMUM SERVICE (A) Replace Engine Oil and Filter Install Windshield Wiper Solvent (1) Rotate Tires, Check Tire Pressure and Condition Check VIN # for Open Recalls or Campaigns Perform Multi-Point Inspection | Brake Service¦Drive Train Service¦Steering Service¦Oil/Fluid Leak Repair¦Engine Service
114596 | ¦ 118256 PERFORMED MULTI-POINT INSPECTION PER ATTACHED INSPECTION SHEET.¦ RECOMMENDED #6 DIFFERINTIAL FLUID SERVICE 106.9 5 BRAKE AND POWER STERING FLUID FLUSHES 135.00 EA CH, DIAG OILS LEAKING AROUNF PAN AND OIL PUMP, FRONT AND SIDE ENGING MOUNTS ARE BROKEN, CUSTOM ER DECLINED..¦ 118256 PERFORMED A1 SERVICE (SERVICE INCLUDES SUBMENU ITEMS PER CHECKLIST) - ELK GROVE ACURA - MINIMUM SERVICE (A) Replace Engine Oil and Filter Install Windshield Wiper Solvent (1) Rotate Tires, Check Tire Pressure and Condition Check VIN # for Open Recalls or Campaigns Perform Multi-Point Inspection | Brake Service¦Drive Train Service¦Steering Service¦Oil/Fluid Leak Repair¦Engine Service
114596 | ¦ 118256 PERFORMED MULTI-POINT INSPECTION PER ATTACHED INSPECTION SHEET.¦ RECOMMENDED #6 DIFFERINTIAL FLUID SERVICE 106.9 5 BRAKE AND POWER STERING FLUID FLUSHES 135.00 EA CH, DIAG OILS LEAKING AROUNF PAN AND OIL PUMP, FRONT AND SIDE ENGING MOUNTS ARE BROKEN, CUSTOM ER DECLINED..¦ 118256 PERFORMED A1 SERVICE (SERVICE INCLUDES SUBMENU ITEMS PER CHECKLIST) - ELK GROVE ACURA - MINIMUM SERVICE (A) Replace Engine Oil and Filter Install Windshield Wiper Solvent (1) Rotate Tires, Check Tire Pressure and Condition Check VIN # for Open Recalls or Campaigns Perform Multi-Point Inspection | Brake Service¦Drive Train Service¦Steering Service¦Oil/Fluid Leak Repair¦Engine Service
114596 | ¦ 118256 PERFORMED MULTI-POINT INSPECTION PER ATTACHED INSPECTION SHEET.¦ RECOMMENDED #6 DIFFERINTIAL FLUID SERVICE 106.9 5 BRAKE AND POWER STERING FLUID FLUSHES 135.00 EA CH, DIAG OILS LEAKING AROUNF PAN AND OIL PUMP, FRONT AND SIDE ENGING MOUNTS ARE BROKEN, CUSTOM ER DECLINED..¦ 118256 PERFORMED A1 SERVICE (SERVICE INCLUDES SUBMENU ITEMS PER CHECKLIST) - ELK GROVE ACURA - MINIMUM SERVICE (A) Replace Engine Oil and Filter Install Windshield Wiper Solvent (1) Rotate Tires, Check Tire Pressure and Condition Check VIN # for Open Recalls or Campaigns Perform Multi-Point Inspection | Brake Service¦Drive Train Service¦Steering Service¦Oil/Fluid Leak Repair¦Engine Service
114658 | ¦ DECLINED:WIPER INSERTS $35.00 | Wiper Blade Service
114687 | ¦ REPLACED LICENCE BULBS.¦ RECOMMEND POWER STEERING FLUSH AND 30K SERVICE | 30,000 Mile Service¦Steering Service
114687 | ¦ REPLACED LICENCE BULBS.¦ RECOMMEND POWER STEERING FLUSH AND 30K SERVICE | 30,000 Mile Service¦Steering Service
114712 | ¦ C1806Z01 - C1806Z01.¦ 27 POINT INSPECTION.¦ SUGGEST REAR WIPER AND TRANSMISSION SERVICE | Transmission Service
114714 | ¦ 89437 PERFORMED MULTI POINT INSPECTION. TECHNICIAN RECOMMENDATIONS: FRONT BRAKES ARE NEARING REPLACEMENT (4MM) $440. BATTERY FAILED LOAD TEST $195+TAX. TRANSMISSION FLUSH $460 | Brake Service
114743 | ¦ 65235 RECOMMENDED REAR BRAKE PADS/RESURFACE REAR ROTORS, WHEEL ALIGNMENT , REAR WIPER BLADE. CUSTOMER DECLINE AT THIS TIME.¦ 65235 PERFORMED SCHEDULED MAINTENANCE PER JACK DANIELS KIA RECOMMENDED SCHEDULE, ROAD TESTED FOR PERFORMANCE | Brake Service¦Wheel Alignment Service¦Wiper Blade Service
114743 | ¦ 65235 RECOMMENDED REAR BRAKE PADS/RESURFACE REAR ROTORS, WHEEL ALIGNMENT , REAR WIPER BLADE. CUSTOMER DECLINE AT THIS TIME.¦ 65235 PERFORMED SCHEDULED MAINTENANCE PER JACK DANIELS KIA RECOMMENDED SCHEDULE, ROAD TESTED FOR PERFORMANCE | Brake Service¦Wheel Alignment Service¦Wiper Blade Service
114743 | ¦ 65235 RECOMMENDED REAR BRAKE PADS/RESURFACE REAR ROTORS, WHEEL ALIGNMENT , REAR WIPER BLADE. CUSTOMER DECLINE AT THIS TIME.¦ 65235 PERFORMED SCHEDULED MAINTENANCE PER JACK DANIELS KIA RECOMMENDED SCHEDULE, ROAD TESTED FOR PERFORMANCE | Brake Service¦Wheel Alignment Service¦Wiper Blade Service
114750 | ¦ TIRE PRESSURE AND TOP OFF VISIBLE FLUIDS $49.95 FALL CAR CARE PROMO.¦ TIRE PRESSURE AND TOP OFF VISIBLE FLUIDS $49.95 FALL CAR CARE PROMO. VEH NEEDS ENGINE AND CABIN FILTERS $62.00 PAR TS AND LABOR.CUSTOMER DECLINED.¦ VEH NEEDS ENGINE AND CABIN FILTERS $62.00 PAR TS AND LABOR.CUSTOMER DECLINED | Air Filter Service¦Cabin Air Filter Service
114750 | ¦ TIRE PRESSURE AND TOP OFF VISIBLE FLUIDS $49.95 FALL CAR CARE PROMO.¦ TIRE PRESSURE AND TOP OFF VISIBLE FLUIDS $49.95 FALL CAR CARE PROMO. VEH NEEDS ENGINE AND CABIN FILTERS $62.00 PAR TS AND LABOR.CUSTOMER DECLINED.¦ VEH NEEDS ENGINE AND CABIN FILTERS $62.00 PAR TS AND LABOR.CUSTOMER DECLINED | Air Filter Service¦Cabin Air Filter Service
114783 | ¦ 129840 adjusted tires to 35 psi.¦ 129840 PERFORMED MULTI-POINT INSPECTION PER ATTACHED INSPECTION SHEET.¦ 129840 PERFORMED A1 SERVICE (SERVICE INCLUDES SUBMENU ITEMS PER CHECKLIST) - ELK GROVE ACURA - MINIMUM SERVICE (A) Replace Engine Oil and Filter Install Windshield Wiper Solvent (1) Rotate Tires, Check Tire Pressure and Condition Check VIN # for Open Recalls or Campaigns Perform Multi-Point Inspection.¦ RECOMMENDED FRONT BRAKES AT 3 MM 280.00, BATTER Y FAILED TESTING (ON SPECIAL @169.95), WIPER IN SERTS ALL 3 26.90, #2 FILTER SERVICE POLLEN AND ENGINE AIR FILTER 89.31, #6 REAR DIFFERETIAL O IL SERVICE 106.95, DRIVE BELT TENSIONER 589.00, DRIVE BELT 79.00, HEADLIGHT RESTORATION 165.00 CUSTOMER DECLINED. | Air Filter Service¦Belt Service¦Brake Service¦Cabin Air Filter Service
114783 | ¦ 129840 adjusted tires to 35 psi.¦ 129840 PERFORMED MULTI-POINT INSPECTION PER ATTACHED INSPECTION SHEET.¦ 129840 PERFORMED A1 SERVICE (SERVICE INCLUDES SUBMENU ITEMS PER CHECKLIST) - ELK GROVE ACURA - MINIMUM SERVICE (A) Replace Engine Oil and Filter Install Windshield Wiper Solvent (1) Rotate Tires, Check Tire Pressure and Condition Check VIN # for Open Recalls or Campaigns Perform Multi-Point Inspection.¦ RECOMMENDED FRONT BRAKES AT 3 MM 280.00, BATTER Y FAILED TESTING (ON SPECIAL @169.95), WIPER IN SERTS ALL 3 26.90, #2 FILTER SERVICE POLLEN AND ENGINE AIR FILTER 89.31, #6 REAR DIFFERETIAL O IL SERVICE 106.95, DRIVE BELT TENSIONER 589.00, DRIVE BELT 79.00, HEADLIGHT RESTORATION 165.00 CUSTOMER DECLINED. | Air Filter Service¦Belt Service¦Brake Service¦Cabin Air Filter Service
114783 | ¦ 129840 adjusted tires to 35 psi.¦ 129840 PERFORMED MULTI-POINT INSPECTION PER ATTACHED INSPECTION SHEET.¦ 129840 PERFORMED A1 SERVICE (SERVICE INCLUDES SUBMENU ITEMS PER CHECKLIST) - ELK GROVE ACURA - MINIMUM SERVICE (A) Replace Engine Oil and Filter Install Windshield Wiper Solvent (1) Rotate Tires, Check Tire Pressure and Condition Check VIN # for Open Recalls or Campaigns Perform Multi-Point Inspection.¦ RECOMMENDED FRONT BRAKES AT 3 MM 280.00, BATTER Y FAILED TESTING (ON SPECIAL @169.95), WIPER IN SERTS ALL 3 26.90, #2 FILTER SERVICE POLLEN AND ENGINE AIR FILTER 89.31, #6 REAR DIFFERETIAL O IL SERVICE 106.95, DRIVE BELT TENSIONER 589.00, DRIVE BELT 79.00, HEADLIGHT RESTORATION 165.00 CUSTOMER DECLINED. | Air Filter Service¦Belt Service¦Brake Service¦Cabin Air Filter Service
114783 | ¦ 129840 adjusted tires to 35 psi.¦ 129840 PERFORMED MULTI-POINT INSPECTION PER ATTACHED INSPECTION SHEET.¦ 129840 PERFORMED A1 SERVICE (SERVICE INCLUDES SUBMENU ITEMS PER CHECKLIST) - ELK GROVE ACURA - MINIMUM SERVICE (A) Replace Engine Oil and Filter Install Windshield Wiper Solvent (1) Rotate Tires, Check Tire Pressure and Condition Check VIN # for Open Recalls or Campaigns Perform Multi-Point Inspection.¦ RECOMMENDED FRONT BRAKES AT 3 MM 280.00, BATTER Y FAILED TESTING (ON SPECIAL @169.95), WIPER IN SERTS ALL 3 26.90, #2 FILTER SERVICE POLLEN AND ENGINE AIR FILTER 89.31, #6 REAR DIFFERETIAL O IL SERVICE 106.95, DRIVE BELT TENSIONER 589.00, DRIVE BELT 79.00, HEADLIGHT RESTORATION 165.00 CUSTOMER DECLINED. | Air Filter Service¦Belt Service¦Brake Service¦Cabin Air Filter Service
114846 | ¦ REC: AIR/CABIN FILTERS $105; TRANSMISSION SERVICE $130; 2 TIRES (CTL) $340 | New Tire(s)¦Transmission Service¦Air Filter Service¦Cabin Air Filter Service
114846 | ¦ REC: AIR/CABIN FILTERS $105; TRANSMISSION SERVICE $130; 2 TIRES (CTL) $340 | New Tire(s)¦Transmission Service¦Air Filter Service¦Cabin Air Filter Service
114846 | ¦ REC: AIR/CABIN FILTERS $105; TRANSMISSION SERVICE $130; 2 TIRES (CTL) $340 | New Tire(s)¦Transmission Service¦Air Filter Service¦Cabin Air Filter Service
114846 | ¦ REC: AIR/CABIN FILTERS $105; TRANSMISSION SERVICE $130; 2 TIRES (CTL) $340 | New Tire(s)¦Transmission Service¦Air Filter Service¦Cabin Air Filter Service
114850 | ¦ Set Tire Pressure.¦ Performed World Class Inspection.¦ Performed Oil and Filter ChangeTires LF 6/32 RF 6/32 LR 9/32 RR 9/32Brakes LF VISUAL OK mm RF mm LR mm RR mm.¦ ALSO RECOMMEND LOWER OIL PAN RESEAL AND OIL COOLER ORING | Engine Service
114854 | ¦ SOP - A PART HAS BEEN ORDERED FOR YOUR VEHICLE YOUR ADV SOP - ISOR WILL NOTIFY YOU WHEN THE PARTS ARRIVES TO ARR SOP - ANGE INSTALLATION.¦ FOLLOWING SERVICES WERE RECOMMENDED BUT DECLINED CABIN FILTER - $69.95 PLUS TAX 4 WHEEL DRIVE SERVICE - $359.95 PLUS TAX.¦ 180A10R0 - 180A10R0.¦ TECH SET TIRE PRESSURES TO FACTORY SPEC.¦ TECHNICIAN ADDED ETHANOL FUEL TREATMENT TO TANK | Cabin Air Filter Service¦Drive Train Service
114854 | ¦ SOP - A PART HAS BEEN ORDERED FOR YOUR VEHICLE YOUR ADV SOP - ISOR WILL NOTIFY YOU WHEN THE PARTS ARRIVES TO ARR SOP - ANGE INSTALLATION.¦ FOLLOWING SERVICES WERE RECOMMENDED BUT DECLINED CABIN FILTER - $69.95 PLUS TAX 4 WHEEL DRIVE SERVICE - $359.95 PLUS TAX.¦ 180A10R0 - 180A10R0.¦ TECH SET TIRE PRESSURES TO FACTORY SPEC.¦ TECHNICIAN ADDED ETHANOL FUEL TREATMENT TO TANK | Cabin Air Filter Service¦Drive Train Service
114878 | ¦ RECOMMEND REAR BRAKES SOON. HOOD STRUTS | Brake Service
114885 | ¦ 9987 found internal short in rns(radio navigation system) unit, when pushing the band and car button compared to other vehicle. replaced rns and performed coding for rns. verify repairs. 3.0hrs.¦ 9987.¦ RECOMMEND ALIGNMENT DUE BY TIME, NO HISTORY OF BEING DONE..¦ PERFORM ROAD FORCE BALANCE | Wheel Alignment Service
114890 | ¦ RECOMMEND FRONT BRAKE PADS AND ROTORS. RECOMMEN D TRANSMISSION FLUID, BRAKE FLUID, COOLANT. REC OMMEND.¦ 186937 replaced battery.¦ 186937 recommend front brake pads and rotors. due for maintenance. | Brake Service¦Transmission Service¦Cooling System Service
114890 | ¦ RECOMMEND FRONT BRAKE PADS AND ROTORS. RECOMMEN D TRANSMISSION FLUID, BRAKE FLUID, COOLANT. REC OMMEND.¦ 186937 replaced battery.¦ 186937 recommend front brake pads and rotors. due for maintenance. | Brake Service¦Transmission Service¦Cooling System Service
114890 | ¦ RECOMMEND FRONT BRAKE PADS AND ROTORS. RECOMMEN D TRANSMISSION FLUID, BRAKE FLUID, COOLANT. REC OMMEND.¦ 186937 replaced battery.¦ 186937 recommend front brake pads and rotors. due for maintenance. | Brake Service¦Transmission Service¦Cooling System Service
114973 | ¦ CODES- TEST AND ADVISE. TESTED SRS LAMP..CODES PRESENT P0420, P0135 RELATE TO CHECK ENGINE LAMP NEEDS DIAGNOSED. B1112, B1319, B250200, B149000 AND B148100 PERFORMED RS FRONT SEAT RECALL AND RETEST B148100 STILL PRESENT EXCESS RESISTANCE NEEDS INFLATOR REPLACED ESTIMATE TO REPLACE LS AIR BAG INFLATOR $825.00.¦ CODES- TEST AND ADVISE. TESTED SRS LAMP..CODES PRESENT P0420, P0135 RELATE TO CHECK ENGINE LAMP NEEDS DIAGNOSED. B1112, B1319, B250200, B149000 AND B148100 PERFORMED RS FRONT SEAT RECALL AND RETEST B148100 STILL PRESENT EXCESS RESISTANCE NEEDS INFLATOR REPLACED ESTIMATE TO REPLACE LS AIR BAG INFLATOR $825.00 | Air Bag Service
114996 | ¦ 37389 80 PERFORMED DIESEL LOF AND CROSS ROTATED FRONT TIRES..¦ 37389 0 CHECKED BRAKES FRONT AND REAR. FRONT IS AT 9/32 AND REAR IS AT 11/32 WOULD REC RESURFACE AND CLEAN PADS FOR SQUEAK.¦ 37389 40 2013 ? 2017 ONLY Inspect BTSI Functionality and 19-T7-91-82 0.4 hours Perform BCM Software Update INSPECTED AND PASSED FLASHED BCM AND RESTORED CONFIG. TOOK ON TEST DRIVE.¦ 37389 100 Inspect for Vent Hole and Replace Water Pump 07-T5-11-82 1.0 hours INSPECTED AND FAILED NO WEEP HOLE. REMOVED AIR BOX AND BELT AND REMOVED OLD W/P CLEANED AREA AND INSTALLED NEW W/P TOPPED OFF COOLANT AS NEEDED TEST DROVE | Brake Service
114999 | ¦ ** HOOD CCABLE HANDLE BROKEN ** ** VERY SLIGHT WEAR IN RIGHT SIDE INNER TIE ROD WILL NEED TO BE REPLACED SOON ** | Tie Rod Service
115023 | ¦ 41131 OIL AND FILTER CHANGE, TIRE PRESSURES SET AT 35 PSI. TOPPED OFF FLUIDS AS NEEDED..¦ 41131 -RECOMMEND TO REPLACE IN CABIN MICRO AIR FILTER, TIME/MILEAGE..¦ 41131 REMINDERS WERE RESET | Cabin Air Filter Service
115054 | ¦ 98075 LEFT SIDE BRAKE LIGHT OUT.LEFT SIDE WASHER NOZZLE CRACK,RECOMMEND BOTH SIDE NOZZLE.ENGINE AIRFILTER DIRTY.TIRE LIGHT FLASHING AND STAY ON.FRONT AND REAR BRAKE PADS AROUND 3MM.,AND RECOMMEND REPLACE BRAKE ROTORS THE SAME TIME.TIMING CHAIN WHINING NOISE DURING START UP,AND LOOK LIKE WATER STARTING TO LEAK,COOLANT CORRODED BUILT UP ONB THE LEFT SIDE BACK OF TIMING CHAIN COVER..¦ 98075 COMPLETED 3K.SERVICE, REPLACED OIL AND FILTER, SET TIRES PRESSURE 35 PSI.AND TOPPED OFF WASHER FLUID.¦ 98075 REPLACE LEFT SIDE BRAKEL IGHT BULB..¦ 98075 PERFORMED SAFETY CHECK..¦ TECH REPORT> TIMING CHAIN NOISEY(WHINNING) NEED TO REPLACE TIMING CHAINS AND GUIDES-COST $1700. 00+TAX...FRONT BRAKES LOW AND NEED TO REPLACE T ROTORS-COST $470.00+TAX...REAR BRAKES,ROTORS AN D PADS COST $470.00+TAX..AIR FILTER DIRTY,WASHE R SPRAY NOZZLES CRACKED | Air Filter Service¦Brake Service¦Belt Service
115054 | ¦ 98075 LEFT SIDE BRAKE LIGHT OUT.LEFT SIDE WASHER NOZZLE CRACK,RECOMMEND BOTH SIDE NOZZLE.ENGINE AIRFILTER DIRTY.TIRE LIGHT FLASHING AND STAY ON.FRONT AND REAR BRAKE PADS AROUND 3MM.,AND RECOMMEND REPLACE BRAKE ROTORS THE SAME TIME.TIMING CHAIN WHINING NOISE DURING START UP,AND LOOK LIKE WATER STARTING TO LEAK,COOLANT CORRODED BUILT UP ONB THE LEFT SIDE BACK OF TIMING CHAIN COVER..¦ 98075 COMPLETED 3K.SERVICE, REPLACED OIL AND FILTER, SET TIRES PRESSURE 35 PSI.AND TOPPED OFF WASHER FLUID.¦ 98075 REPLACE LEFT SIDE BRAKEL IGHT BULB..¦ 98075 PERFORMED SAFETY CHECK..¦ TECH REPORT> TIMING CHAIN NOISEY(WHINNING) NEED TO REPLACE TIMING CHAINS AND GUIDES-COST $1700. 00+TAX...FRONT BRAKES LOW AND NEED TO REPLACE T ROTORS-COST $470.00+TAX...REAR BRAKES,ROTORS AN D PADS COST $470.00+TAX..AIR FILTER DIRTY,WASHE R SPRAY NOZZLES CRACKED | Air Filter Service¦Brake Service¦Belt Service
115054 | ¦ 98075 LEFT SIDE BRAKE LIGHT OUT.LEFT SIDE WASHER NOZZLE CRACK,RECOMMEND BOTH SIDE NOZZLE.ENGINE AIRFILTER DIRTY.TIRE LIGHT FLASHING AND STAY ON.FRONT AND REAR BRAKE PADS AROUND 3MM.,AND RECOMMEND REPLACE BRAKE ROTORS THE SAME TIME.TIMING CHAIN WHINING NOISE DURING START UP,AND LOOK LIKE WATER STARTING TO LEAK,COOLANT CORRODED BUILT UP ONB THE LEFT SIDE BACK OF TIMING CHAIN COVER..¦ 98075 COMPLETED 3K.SERVICE, REPLACED OIL AND FILTER, SET TIRES PRESSURE 35 PSI.AND TOPPED OFF WASHER FLUID.¦ 98075 REPLACE LEFT SIDE BRAKEL IGHT BULB..¦ 98075 PERFORMED SAFETY CHECK..¦ TECH REPORT> TIMING CHAIN NOISEY(WHINNING) NEED TO REPLACE TIMING CHAINS AND GUIDES-COST $1700. 00+TAX...FRONT BRAKES LOW AND NEED TO REPLACE T ROTORS-COST $470.00+TAX...REAR BRAKES,ROTORS AN D PADS COST $470.00+TAX..AIR FILTER DIRTY,WASHE R SPRAY NOZZLES CRACKED | Air Filter Service¦Brake Service¦Belt Service
115064 | ¦ 85609 PERFORMED MULTI-POINT INSPECTION PER ATTACHED INSPECTION SHEET.¦ 85609 PERFORMED ENGINE OIL AND FILTER CHANGE USING GENUINE ACURA PARTS.¦ TECH REC'D BRAKE FLUID FLUSH.¦ 85609 ADJUST TIRES TO 35PSI | Brake Service
115066 | ¦ 166000 ADJUST TIRES TO 35PSI.¦ 166000 PERFORMED MULTI-POINT INSPECTION PER ATTACHED INSPECTION SHEET.¦ RECOMMENDED, BRAKE AND POWER STEERING FLUID FLU SH, #2 FILTER SERVICE, #3 TRANMISSION FLUID DRA IN AND FILL, 4 TIRES AND ALIGNMENT, P/S PUMP LE AKING, BATTERY FAILED TESTING AND HEADLIGHT RES TORATION. CUSTOMER DECLINED | Battery Service¦Brake Service¦New Tire(s)¦Steering Service¦Wheel Alignment Service
115066 | ¦ 166000 ADJUST TIRES TO 35PSI.¦ 166000 PERFORMED MULTI-POINT INSPECTION PER ATTACHED INSPECTION SHEET.¦ RECOMMENDED, BRAKE AND POWER STEERING FLUID FLU SH, #2 FILTER SERVICE, #3 TRANMISSION FLUID DRA IN AND FILL, 4 TIRES AND ALIGNMENT, P/S PUMP LE AKING, BATTERY FAILED TESTING AND HEADLIGHT RES TORATION. CUSTOMER DECLINED | Battery Service¦Brake Service¦New Tire(s)¦Steering Service¦Wheel Alignment Service
115066 | ¦ 166000 ADJUST TIRES TO 35PSI.¦ 166000 PERFORMED MULTI-POINT INSPECTION PER ATTACHED INSPECTION SHEET.¦ RECOMMENDED, BRAKE AND POWER STEERING FLUID FLU SH, #2 FILTER SERVICE, #3 TRANMISSION FLUID DRA IN AND FILL, 4 TIRES AND ALIGNMENT, P/S PUMP LE AKING, BATTERY FAILED TESTING AND HEADLIGHT RES TORATION. CUSTOMER DECLINED | Battery Service¦Brake Service¦New Tire(s)¦Steering Service¦Wheel Alignment Service
115066 | ¦ 166000 ADJUST TIRES TO 35PSI.¦ 166000 PERFORMED MULTI-POINT INSPECTION PER ATTACHED INSPECTION SHEET.¦ RECOMMENDED, BRAKE AND POWER STEERING FLUID FLU SH, #2 FILTER SERVICE, #3 TRANMISSION FLUID DRA IN AND FILL, 4 TIRES AND ALIGNMENT, P/S PUMP LE AKING, BATTERY FAILED TESTING AND HEADLIGHT RES TORATION. CUSTOMER DECLINED | Battery Service¦Brake Service¦New Tire(s)¦Steering Service¦Wheel Alignment Service
115066 | ¦ 166000 ADJUST TIRES TO 35PSI.¦ 166000 PERFORMED MULTI-POINT INSPECTION PER ATTACHED INSPECTION SHEET.¦ RECOMMENDED, BRAKE AND POWER STEERING FLUID FLU SH, #2 FILTER SERVICE, #3 TRANMISSION FLUID DRA IN AND FILL, 4 TIRES AND ALIGNMENT, P/S PUMP LE AKING, BATTERY FAILED TESTING AND HEADLIGHT RES TORATION. CUSTOMER DECLINED | Battery Service¦Brake Service¦New Tire(s)¦Steering Service¦Wheel Alignment Service
115084 | ¦ 33428 PERFORMED PA EMISSIOSN..¦ 33428 REPLACED FRONT AND REAR WIPERS..¦ 33428 PERFORMED PA STATE INSPECTION..¦ 33428 A SERVICE DUE. PERFORMED A SERVICE. CUSTOMER DECLINED BRAKE FLUID FLUSH AND CABIN DUST FILTER | Brake Service
115116 | ¦ RECOMMEND REPLACING REAR ROTORS. ROTORS WARPED CAUSING CALIPER TO MOVE AND CAUSING THUDDING NI ISE.¦ 94896 RECALL 18-098.¦ 94896 TEST DROVE VEHICLE, TECHNICIAN NOTICED NOISE FROM PASSENGER REAR BRAKES, ROTOR IS WARPED CAUSING NOISE. RECOMMEND REPLACEMENT OF REAR ROTORS | Brake Service
115119 | ¦ INSTALLED.¦ Performed World Class Inspection.¦ RECOMMEND THROTTLE BODY CLEANING ECM REPROGRAMMING AND RESET VALUES ON ECM...ALSO RECOMMEND AIR FILTERS.¦ Set Tire Pressure to: RF35 RR 35 LF 35 LR35.¦ intalled av unit and reconfigured unit .after receiving unit the dcu will not blank anymore but had issue with bluetooth streaming.Phone is not compatible . | Throttle Body Service¦Air Filter Service
115119 | ¦ INSTALLED.¦ Performed World Class Inspection.¦ RECOMMEND THROTTLE BODY CLEANING ECM REPROGRAMMING AND RESET VALUES ON ECM...ALSO RECOMMEND AIR FILTERS.¦ Set Tire Pressure to: RF35 RR 35 LF 35 LR35.¦ intalled av unit and reconfigured unit .after receiving unit the dcu will not blank anymore but had issue with bluetooth streaming.Phone is not compatible . | Throttle Body Service¦Air Filter Service
115136 | ¦ 142399 GAS DOOR BROKEN AND GAS DOOR HINGE BROKEN. WHEN REPLACING GAS DOOR IT WILL NEED TO BE PAINTED (APPX. $200 FOR PAINT WORK).¦ CUSTOMER REQUESTED A LOANER CREATED 2018-11-26 09:11:00AM TAKEN BY PAMELA HAMILTON.¦ 142399 (1.5) CHECKED DTC'S ECM-130A, 262A. FAULT TRACED, SMOKE TESTED INTAKE SYSTEM, CHECKED CRANK CASE VACUUM .55 OK, FOUND VACUUM EJECTOR TO BRAKE BOOSTER LINE DEFECTIVE, REPLACED EJECTOR, CLEARED DTC'S, RESET ADAPTION AND TEST DROVE 3 MILES, RECHECKED ENGINE SETTINGS, ALL W/IN SPECS. | Body Repair
115140 | ¦ TECH REC'D:OIL LEAK DIAGNOSTICSBRAKE FLUID FLUS HTECH NOTED:PASSENGER SIDE FOG LENS CRACKED.¦ 160635 PERFORMED TIRE ROTATION | Oil/Fluid Leak Repair
115178 | ¦ 141286 CUSTOMER HAS AFTERMARKET WIPER BLADES..¦ 141286 PERFORMED ENGINE OIL AND FILTER CHANGE USING GENUINE ACURA PARTS.¦ RECOMMEND POLLEN AND AIR FILTER, TRANSMISSION S ERVICE, BRAKE FLUID SERVICE, REAR BRAKES SOON | Air Filter Service¦Brake Service¦Cabin Air Filter Service¦Transmission Service
115178 | ¦ 141286 CUSTOMER HAS AFTERMARKET WIPER BLADES..¦ 141286 PERFORMED ENGINE OIL AND FILTER CHANGE USING GENUINE ACURA PARTS.¦ RECOMMEND POLLEN AND AIR FILTER, TRANSMISSION S ERVICE, BRAKE FLUID SERVICE, REAR BRAKES SOON | Air Filter Service¦Brake Service¦Cabin Air Filter Service¦Transmission Service
115178 | ¦ 141286 CUSTOMER HAS AFTERMARKET WIPER BLADES..¦ 141286 PERFORMED ENGINE OIL AND FILTER CHANGE USING GENUINE ACURA PARTS.¦ RECOMMEND POLLEN AND AIR FILTER, TRANSMISSION S ERVICE, BRAKE FLUID SERVICE, REAR BRAKES SOON | Air Filter Service¦Brake Service¦Cabin Air Filter Service¦Transmission Service
115178 | ¦ 141286 CUSTOMER HAS AFTERMARKET WIPER BLADES..¦ 141286 PERFORMED ENGINE OIL AND FILTER CHANGE USING GENUINE ACURA PARTS.¦ RECOMMEND POLLEN AND AIR FILTER, TRANSMISSION S ERVICE, BRAKE FLUID SERVICE, REAR BRAKES SOON | Air Filter Service¦Brake Service¦Cabin Air Filter Service¦Transmission Service
115258 | ¦ RECOMMEND TRANSMISSION FLUID, BRAKE FLUID, COOL ANT..¦ 190675 EXPRESS SERVICE CHANGED OIL, FILTER AND DID 19 POINT INSPECTION. | Brake Service¦Cooling System Service¦Transmission Service
115258 | ¦ RECOMMEND TRANSMISSION FLUID, BRAKE FLUID, COOL ANT..¦ 190675 EXPRESS SERVICE CHANGED OIL, FILTER AND DID 19 POINT INSPECTION. | Brake Service¦Cooling System Service¦Transmission Service
115258 | ¦ RECOMMEND TRANSMISSION FLUID, BRAKE FLUID, COOL ANT..¦ 190675 EXPRESS SERVICE CHANGED OIL, FILTER AND DID 19 POINT INSPECTION. | Brake Service¦Cooling System Service¦Transmission Service
115261 | ¦ 14252 RECOMMEND 15K PLATINUM MAINTENANCE | 15,000 Mile Service
115315 | ¦ 7451.¦ 74895 FOUND CODES FOR IMRC AND CRANK POSI SENSOR - REPLACE ABV MOTOR AND 2 CRANK SENSOR AND RECHECK OK AT THIS TIME - NEED TO CLEAN INTAKE MANIFOLD - NOT COVERED UNDER MECHANICAL WARRANTY SO ENGINE LIGHT MAY COME BACK ON - $965 TO REMOVE INTAKE AND CLEAN CARBON BUILD UP | Exhaust System Service
115318 | ¦ TECH REC'D: REPLACE BATTERY SWAY BAR ENDLINKS FRONT PASSENGER SIDE TIRE ALIGNMENT | Battery Service¦Suspension Service¦New Tire(s)¦Wheel Alignment Service
115318 | ¦ TECH REC'D: REPLACE BATTERY SWAY BAR ENDLINKS FRONT PASSENGER SIDE TIRE ALIGNMENT | Battery Service¦Suspension Service¦New Tire(s)¦Wheel Alignment Service
115318 | ¦ TECH REC'D: REPLACE BATTERY SWAY BAR ENDLINKS FRONT PASSENGER SIDE TIRE ALIGNMENT | Battery Service¦Suspension Service¦New Tire(s)¦Wheel Alignment Service
115318 | ¦ TECH REC'D: REPLACE BATTERY SWAY BAR ENDLINKS FRONT PASSENGER SIDE TIRE ALIGNMENT | Battery Service¦Suspension Service¦New Tire(s)¦Wheel Alignment Service
115346 | ¦ CREATED 2018-11-19 08:57:00AM TAKEN BY RALPH EV ANS | Recommended Service
115351 | ¦ LATCH BROKEN NEEDS NEW LATCH/NO REPAIERS AT THIS TIME | Body Repair
115352 | ¦ 60707 REC 60K MAINT | 60,000 Mile Service
115354 | ¦ 147729 STATE INSPECTION PASS.¦ 147729 FRONT TIRE AT TREAD BARS 205 55 16 3/32. REAR TIRES 10/32 TIRE LIGHT ON FOR L/R SENSOR REPLACE TAIL LIGHT BULB HOSES BELTS BATTERY ANTI FREEZE GOOD.¦ 147729 REPLACE TAIL LIGHT BULB.¦ 147729 VEHICLE NEEDS NEW TPMS SENSORS $132.50 + TAX INSTALLED PER SENSOR - CUSTOMER DECLINED REPAIRS AT THIS TIME | TPMS Service
115440 | ¦ CREATED 2018-11-23 11:46:00AM TAKEN BY ANDREW J EROME | Recommended Service
115462 | ¦ ONLINE APPOINTMENT CREATED 2018-11-23 08:34:35A M TAKEN BY C/S: NAKIKA@HOTMAIL.COM | Recommended Service
115485 | ¦ 16741 N/C 105227 TECH PERFORMED FACTORY MULTI POINT INSPECTION. TECH FOUND THE FRONT TIRES TO BE WORN ON THE INSIDE EDGE, TECH RECOMMENDED 4 WHEEL ALIGNMENT. TECH FOUND THE REAR BRAKE PADS TO BE WORN JUST BELOW 4MM, TECH RECOMMENDED REPLACING THE REAR BRAKE PADS AND ROTORS. TECH ALSO FOUND THE FRONT FENDER LINERS, REAR SECTION TO BE TORN, TECH RECOMMENDED REPLACING THE FRONT FENDER LINERS, REAR SECTION. ALL REPAIRS HAVE BEEN DECLINED AT THIS TIME..¦ PERFORM 4 WHEEL ALIGNMENT. TECH FOUND THE 2 FRONT TIRES TO BE WORN ON THE INSIDE EDGE. TECH RECOMMENDS PERFORMING 4 WHEEL ALIGNMENT AT THIS TIME..¦ 16743 WMAS 105227 C/S WHILE DRIVING THE ALARM WILL RANDOMLY START GOING OFF. TECH TEST DROVE VEHICLE ATTEMPTING TO ACTIVATE THE ALARM. TECH WAS UNSUCCESSFUL, THE ALARM DID NOT GO OFF WHOLE DRIVING. TECH BROUGHT VEHICLE INTO SHOP AND CHECKED FOR STORED FAULT CODES. TECH FOUND THREE STORED FAULT CODES. B1A3C-00 INTERNAL SIREN BATTERY, B1A3F-00 ITM ARMING SEQUENCE PERFORMANCE, B1A3E-00 SIREN/ ITM MISMATCH. AFTER FURTHER DIAGNOSIS THE TECH DETERMINED THE SIREN IS DEFECTIVE. TECH REPLACED THE SIREN, CLEARED CODES AND CHECKED OPERATION. VEHICLE IS OPERATING AS DESIGNED AT THIS TIME..¦ TECH FOUND THE REAR BRAKE PADS TO BE WORN JUST BELOW 4MM. TECH RECOMMENDS REPLACING THE REAR BRAKE PADS AND ROTORS. IF NOT DONE THIS VISIT THEN VERY SOON. | Body Repair¦Brake Service¦New Tire(s)¦Wheel Alignment Service
115485 | ¦ 16741 N/C 105227 TECH PERFORMED FACTORY MULTI POINT INSPECTION. TECH FOUND THE FRONT TIRES TO BE WORN ON THE INSIDE EDGE, TECH RECOMMENDED 4 WHEEL ALIGNMENT. TECH FOUND THE REAR BRAKE PADS TO BE WORN JUST BELOW 4MM, TECH RECOMMENDED REPLACING THE REAR BRAKE PADS AND ROTORS. TECH ALSO FOUND THE FRONT FENDER LINERS, REAR SECTION TO BE TORN, TECH RECOMMENDED REPLACING THE FRONT FENDER LINERS, REAR SECTION. ALL REPAIRS HAVE BEEN DECLINED AT THIS TIME..¦ PERFORM 4 WHEEL ALIGNMENT. TECH FOUND THE 2 FRONT TIRES TO BE WORN ON THE INSIDE EDGE. TECH RECOMMENDS PERFORMING 4 WHEEL ALIGNMENT AT THIS TIME..¦ 16743 WMAS 105227 C/S WHILE DRIVING THE ALARM WILL RANDOMLY START GOING OFF. TECH TEST DROVE VEHICLE ATTEMPTING TO ACTIVATE THE ALARM. TECH WAS UNSUCCESSFUL, THE ALARM DID NOT GO OFF WHOLE DRIVING. TECH BROUGHT VEHICLE INTO SHOP AND CHECKED FOR STORED FAULT CODES. TECH FOUND THREE STORED FAULT CODES. B1A3C-00 INTERNAL SIREN BATTERY, B1A3F-00 ITM ARMING SEQUENCE PERFORMANCE, B1A3E-00 SIREN/ ITM MISMATCH. AFTER FURTHER DIAGNOSIS THE TECH DETERMINED THE SIREN IS DEFECTIVE. TECH REPLACED THE SIREN, CLEARED CODES AND CHECKED OPERATION. VEHICLE IS OPERATING AS DESIGNED AT THIS TIME..¦ TECH FOUND THE REAR BRAKE PADS TO BE WORN JUST BELOW 4MM. TECH RECOMMENDS REPLACING THE REAR BRAKE PADS AND ROTORS. IF NOT DONE THIS VISIT THEN VERY SOON. | Body Repair¦Brake Service¦New Tire(s)¦Wheel Alignment Service
115485 | ¦ 16741 N/C 105227 TECH PERFORMED FACTORY MULTI POINT INSPECTION. TECH FOUND THE FRONT TIRES TO BE WORN ON THE INSIDE EDGE, TECH RECOMMENDED 4 WHEEL ALIGNMENT. TECH FOUND THE REAR BRAKE PADS TO BE WORN JUST BELOW 4MM, TECH RECOMMENDED REPLACING THE REAR BRAKE PADS AND ROTORS. TECH ALSO FOUND THE FRONT FENDER LINERS, REAR SECTION TO BE TORN, TECH RECOMMENDED REPLACING THE FRONT FENDER LINERS, REAR SECTION. ALL REPAIRS HAVE BEEN DECLINED AT THIS TIME..¦ PERFORM 4 WHEEL ALIGNMENT. TECH FOUND THE 2 FRONT TIRES TO BE WORN ON THE INSIDE EDGE. TECH RECOMMENDS PERFORMING 4 WHEEL ALIGNMENT AT THIS TIME..¦ 16743 WMAS 105227 C/S WHILE DRIVING THE ALARM WILL RANDOMLY START GOING OFF. TECH TEST DROVE VEHICLE ATTEMPTING TO ACTIVATE THE ALARM. TECH WAS UNSUCCESSFUL, THE ALARM DID NOT GO OFF WHOLE DRIVING. TECH BROUGHT VEHICLE INTO SHOP AND CHECKED FOR STORED FAULT CODES. TECH FOUND THREE STORED FAULT CODES. B1A3C-00 INTERNAL SIREN BATTERY, B1A3F-00 ITM ARMING SEQUENCE PERFORMANCE, B1A3E-00 SIREN/ ITM MISMATCH. AFTER FURTHER DIAGNOSIS THE TECH DETERMINED THE SIREN IS DEFECTIVE. TECH REPLACED THE SIREN, CLEARED CODES AND CHECKED OPERATION. VEHICLE IS OPERATING AS DESIGNED AT THIS TIME..¦ TECH FOUND THE REAR BRAKE PADS TO BE WORN JUST BELOW 4MM. TECH RECOMMENDS REPLACING THE REAR BRAKE PADS AND ROTORS. IF NOT DONE THIS VISIT THEN VERY SOON. | Body Repair¦Brake Service¦New Tire(s)¦Wheel Alignment Service
115485 | ¦ 16741 N/C 105227 TECH PERFORMED FACTORY MULTI POINT INSPECTION. TECH FOUND THE FRONT TIRES TO BE WORN ON THE INSIDE EDGE, TECH RECOMMENDED 4 WHEEL ALIGNMENT. TECH FOUND THE REAR BRAKE PADS TO BE WORN JUST BELOW 4MM, TECH RECOMMENDED REPLACING THE REAR BRAKE PADS AND ROTORS. TECH ALSO FOUND THE FRONT FENDER LINERS, REAR SECTION TO BE TORN, TECH RECOMMENDED REPLACING THE FRONT FENDER LINERS, REAR SECTION. ALL REPAIRS HAVE BEEN DECLINED AT THIS TIME..¦ PERFORM 4 WHEEL ALIGNMENT. TECH FOUND THE 2 FRONT TIRES TO BE WORN ON THE INSIDE EDGE. TECH RECOMMENDS PERFORMING 4 WHEEL ALIGNMENT AT THIS TIME..¦ 16743 WMAS 105227 C/S WHILE DRIVING THE ALARM WILL RANDOMLY START GOING OFF. TECH TEST DROVE VEHICLE ATTEMPTING TO ACTIVATE THE ALARM. TECH WAS UNSUCCESSFUL, THE ALARM DID NOT GO OFF WHOLE DRIVING. TECH BROUGHT VEHICLE INTO SHOP AND CHECKED FOR STORED FAULT CODES. TECH FOUND THREE STORED FAULT CODES. B1A3C-00 INTERNAL SIREN BATTERY, B1A3F-00 ITM ARMING SEQUENCE PERFORMANCE, B1A3E-00 SIREN/ ITM MISMATCH. AFTER FURTHER DIAGNOSIS THE TECH DETERMINED THE SIREN IS DEFECTIVE. TECH REPLACED THE SIREN, CLEARED CODES AND CHECKED OPERATION. VEHICLE IS OPERATING AS DESIGNED AT THIS TIME..¦ TECH FOUND THE REAR BRAKE PADS TO BE WORN JUST BELOW 4MM. TECH RECOMMENDS REPLACING THE REAR BRAKE PADS AND ROTORS. IF NOT DONE THIS VISIT THEN VERY SOON. | Body Repair¦Brake Service¦New Tire(s)¦Wheel Alignment Service
115555 | ¦ CABIN FILTER NEEDS REPLACED.¦ Tire Rotation.¦ NOISE WHILE TURNING.¦ LUBE OIL AND FILTER.¦ Replace Air Filter.¦ 215285 CUSTOMER DECLINED REPAIRS.¦ Install battery.¦ ENGINE HAS BLOW BY.¦ 215285 TIMING HAS JUMPED ON BANK 1 INTAKE CAM, HAS EXCESSIVE ENGINE BLOW BY DIAGNOSED CHECK ENGINE LIGHT AND FOUND CAM TIMING HAS JUMPED ON BANK 1 INTAKE CAMSHAFT AND ENGINE HAS EXCESSIVE CRANK CASE BLOW BY. CUSTOMER DECLINED REPAIRS | Cabin Air Filter Service¦Engine Service
115555 | ¦ CABIN FILTER NEEDS REPLACED.¦ Tire Rotation.¦ NOISE WHILE TURNING.¦ LUBE OIL AND FILTER.¦ Replace Air Filter.¦ 215285 CUSTOMER DECLINED REPAIRS.¦ Install battery.¦ ENGINE HAS BLOW BY.¦ 215285 TIMING HAS JUMPED ON BANK 1 INTAKE CAM, HAS EXCESSIVE ENGINE BLOW BY DIAGNOSED CHECK ENGINE LIGHT AND FOUND CAM TIMING HAS JUMPED ON BANK 1 INTAKE CAMSHAFT AND ENGINE HAS EXCESSIVE CRANK CASE BLOW BY. CUSTOMER DECLINED REPAIRS | Cabin Air Filter Service¦Engine Service
115562 | ¦ 5498 CPMCL//TECH 105820//LBR= 1.0 TECH HAS FOUND THAT THE HVAC SCREENS ON BOTH SIDES ARE WORN OUT, ONLY SOLUTION TO THIS ISSUE IS TO REPLACE HVAC CONTROL ASSEMBLIES TO UPDATED TFT SCREENS. TECH HAS REPLACED HVAC CONTROL ASSEMBLIES FOR BOTH SIDES.¦ ALIGN MCLAREN: VEHICLE HAS A SLIGHT PULL TO THE LEFT, RECOMMEND ALIGNMENT AT THIS TIME.¦ 5498 ALL OKAY UPON INSPECTION.¦ 5498 CAR COVER IN BONNETT.¦ 5498 CPMCL//TECH 105820//LBR= 0.5 TECH HAS FOUND THE DRIVER SEAT ELECTRONIC SEAT SWITCH IS MISSING THE BUTTON FOR THE UP AND DOWN FUNCTION. ONLY FIX IS TO REPLACE THE ENTIRE SWITCH. TECH HAS REPLACED THE SEAT SWITCH AND HAS PERFORMED SEAT FUNCTION TEST. VEHICLE IS OKAY AT THIS TIME.¦ 5498 CPMCL//TECH 105820//LBR= 2.0 TECH HAS PERFORMED WARRANTY INSPECTION TO THE VEHICLE AT THIS TIME, SHEETS HAVE BEEN ATTACHED TO THE RO | Wheel Alignment Service
115583 | ¦ WAIT CREATED 2018-11-26 09:28:00AM TAKEN BY STE PHANIE SPENCER.¦ 48571 CHANGED OIL AND FILTER..¦ 48571 GIVEN EST, LED PORTION OF HEADLIGHT CANNOT BE SERVICED..¦ 48571 ROTATED FRONT TIRES STRAIGHT BACK AND CROSSED REAR TIRES TO THE FRONT..¦ 48571 RECOMMENDED AIR FILTER AND POLLEN FILTER. | Air Filter Service¦Cabin Air Filter Service
115583 | ¦ WAIT CREATED 2018-11-26 09:28:00AM TAKEN BY STE PHANIE SPENCER.¦ 48571 CHANGED OIL AND FILTER..¦ 48571 GIVEN EST, LED PORTION OF HEADLIGHT CANNOT BE SERVICED..¦ 48571 ROTATED FRONT TIRES STRAIGHT BACK AND CROSSED REAR TIRES TO THE FRONT..¦ 48571 RECOMMENDED AIR FILTER AND POLLEN FILTER. | Air Filter Service¦Cabin Air Filter Service
115638 | ¦ RECOMMEND TIRES 2 ARE AT 3/32 AND 2 AT 5-6/32// COMPLIANCE BUSHINGS ARE TORN. $550.00/// LEFT REAR SHOCK IS LEAKING $265.00/// BATTERY TESTE D BAD. RECOMMEND REPLACING $154.95/// ENGINE AN D CABIN AIR FILTER $105.00/// REAR WIPER BLADE | Air Filter Service¦Cabin Air Filter Service¦New Tire(s)¦Suspension Service¦Battery Service
115638 | ¦ RECOMMEND TIRES 2 ARE AT 3/32 AND 2 AT 5-6/32// COMPLIANCE BUSHINGS ARE TORN. $550.00/// LEFT REAR SHOCK IS LEAKING $265.00/// BATTERY TESTE D BAD. RECOMMEND REPLACING $154.95/// ENGINE AN D CABIN AIR FILTER $105.00/// REAR WIPER BLADE | Air Filter Service¦Cabin Air Filter Service¦New Tire(s)¦Suspension Service¦Battery Service
115638 | ¦ RECOMMEND TIRES 2 ARE AT 3/32 AND 2 AT 5-6/32// COMPLIANCE BUSHINGS ARE TORN. $550.00/// LEFT REAR SHOCK IS LEAKING $265.00/// BATTERY TESTE D BAD. RECOMMEND REPLACING $154.95/// ENGINE AN D CABIN AIR FILTER $105.00/// REAR WIPER BLADE | Air Filter Service¦Cabin Air Filter Service¦New Tire(s)¦Suspension Service¦Battery Service
115638 | ¦ RECOMMEND TIRES 2 ARE AT 3/32 AND 2 AT 5-6/32// COMPLIANCE BUSHINGS ARE TORN. $550.00/// LEFT REAR SHOCK IS LEAKING $265.00/// BATTERY TESTE D BAD. RECOMMEND REPLACING $154.95/// ENGINE AN D CABIN AIR FILTER $105.00/// REAR WIPER BLADE | Air Filter Service¦Cabin Air Filter Service¦New Tire(s)¦Suspension Service¦Battery Service
115638 | ¦ RECOMMEND TIRES 2 ARE AT 3/32 AND 2 AT 5-6/32// COMPLIANCE BUSHINGS ARE TORN. $550.00/// LEFT REAR SHOCK IS LEAKING $265.00/// BATTERY TESTE D BAD. RECOMMEND REPLACING $154.95/// ENGINE AN D CABIN AIR FILTER $105.00/// REAR WIPER BLADE | Air Filter Service¦Cabin Air Filter Service¦New Tire(s)¦Suspension Service¦Battery Service
115639 | ¦ RECOMMEND 105,000 MILE SERVICE (SPARK PLUGS, VA LVE CLEARANCE ADJUSTMENT, OIL CHANGE) $549.95 /RECOMMEND ENGINE AND CABIN AIR FILTERS $105// RECOMMEND BRAKE FLUID FLUSH $95//TRANSMISSION F LUID LEAKING FROM LEFT FRONT DRIVE AXLE SEAL AN D POWER STEERING LEAKING FROM POWER STEERING PU MP. BOTH VERY SLIGHT LEAKS. RECOMMEND MONITORIN G | 105,000 Mile Service¦Air Filter Service¦Cabin Air Filter Service¦Brake Service¦Transmission Service¦Steering Service
115639 | ¦ RECOMMEND 105,000 MILE SERVICE (SPARK PLUGS, VA LVE CLEARANCE ADJUSTMENT, OIL CHANGE) $549.95 /RECOMMEND ENGINE AND CABIN AIR FILTERS $105// RECOMMEND BRAKE FLUID FLUSH $95//TRANSMISSION F LUID LEAKING FROM LEFT FRONT DRIVE AXLE SEAL AN D POWER STEERING LEAKING FROM POWER STEERING PU MP. BOTH VERY SLIGHT LEAKS. RECOMMEND MONITORIN G | 105,000 Mile Service¦Air Filter Service¦Cabin Air Filter Service¦Brake Service¦Transmission Service¦Steering Service
115639 | ¦ RECOMMEND 105,000 MILE SERVICE (SPARK PLUGS, VA LVE CLEARANCE ADJUSTMENT, OIL CHANGE) $549.95 /RECOMMEND ENGINE AND CABIN AIR FILTERS $105// RECOMMEND BRAKE FLUID FLUSH $95//TRANSMISSION F LUID LEAKING FROM LEFT FRONT DRIVE AXLE SEAL AN D POWER STEERING LEAKING FROM POWER STEERING PU MP. BOTH VERY SLIGHT LEAKS. RECOMMEND MONITORIN G | 105,000 Mile Service¦Air Filter Service¦Cabin Air Filter Service¦Brake Service¦Transmission Service¦Steering Service
115639 | ¦ RECOMMEND 105,000 MILE SERVICE (SPARK PLUGS, VA LVE CLEARANCE ADJUSTMENT, OIL CHANGE) $549.95 /RECOMMEND ENGINE AND CABIN AIR FILTERS $105// RECOMMEND BRAKE FLUID FLUSH $95//TRANSMISSION F LUID LEAKING FROM LEFT FRONT DRIVE AXLE SEAL AN D POWER STEERING LEAKING FROM POWER STEERING PU MP. BOTH VERY SLIGHT LEAKS. RECOMMEND MONITORIN G | 105,000 Mile Service¦Air Filter Service¦Cabin Air Filter Service¦Brake Service¦Transmission Service¦Steering Service
115639 | ¦ RECOMMEND 105,000 MILE SERVICE (SPARK PLUGS, VA LVE CLEARANCE ADJUSTMENT, OIL CHANGE) $549.95 /RECOMMEND ENGINE AND CABIN AIR FILTERS $105// RECOMMEND BRAKE FLUID FLUSH $95//TRANSMISSION F LUID LEAKING FROM LEFT FRONT DRIVE AXLE SEAL AN D POWER STEERING LEAKING FROM POWER STEERING PU MP. BOTH VERY SLIGHT LEAKS. RECOMMEND MONITORIN G | 105,000 Mile Service¦Air Filter Service¦Cabin Air Filter Service¦Brake Service¦Transmission Service¦Steering Service
115639 | ¦ RECOMMEND 105,000 MILE SERVICE (SPARK PLUGS, VA LVE CLEARANCE ADJUSTMENT, OIL CHANGE) $549.95 /RECOMMEND ENGINE AND CABIN AIR FILTERS $105// RECOMMEND BRAKE FLUID FLUSH $95//TRANSMISSION F LUID LEAKING FROM LEFT FRONT DRIVE AXLE SEAL AN D POWER STEERING LEAKING FROM POWER STEERING PU MP. BOTH VERY SLIGHT LEAKS. RECOMMEND MONITORIN G | 105,000 Mile Service¦Air Filter Service¦Cabin Air Filter Service¦Brake Service¦Transmission Service¦Steering Service
115677 | ¦ 45360 REC - AWD SERVICE - $299.99 , ENGINE AIR FILTER - $129.00 | Air Filter Service¦Drive Train Service
115677 | ¦ 45360 REC - AWD SERVICE - $299.99 , ENGINE AIR FILTER - $129.00 | Air Filter Service¦Drive Train Service
115735 | ¦ 94874 REPLACE REAR BRAKE PADS AND ROTORS - RECHECK ALL OK.¦ 94874 REC 90K MAINT | 90,000 Mile Service
115746 | ¦ 181859 200 replaced left axel seal and adjusted fluid level to specs. leak gone, car has new a/f axle in it. if leak comes back may need new axle.¦ 181859 100 completed cvt service.¦ 181859 60 pressure tested cooling system and found upper rad hose leaking. rec new hose then retest as needed | Hose Service
115765 | ¦ 168925 TECH FOUND TIRES ARE VERY LOW NEED TO REPLACED $ 760.00 COOLANT FLUSH $ 200.00 | Cooling System Service¦New Tire(s)
115765 | ¦ 168925 TECH FOUND TIRES ARE VERY LOW NEED TO REPLACED $ 760.00 COOLANT FLUSH $ 200.00 | Cooling System Service¦New Tire(s)
115882 | ¦ 13158 RRT 18-045 PER FCA RRT 18-045 PERFORMED.¦ 13158 PERFORMED COMPLIMENTARY MULTI POINT VISUAL INSPECTION. CHECKED AND SET TIRE PRESSURES. RECOMMEND ENGINE AIR FILTER..¦ 13158 U11 RECALL PERFORMED BCM UP TO DATE | Air Filter Service
115883 | ¦ 20506 NAIL IS LOCATED ON THE SIDEWALL; TIRE IS NOT REPAIRABLE; RECOMMEND REPLACING TIRE; 215/55R17; CUSTOMER DID NOT APPROVE REPLACING TIRE TODAY | New Tire(s)
115887 | ¦ RECOMMEND TRANSMISSION SERVICE $130//RECOMMEND BRAKE FLUID FLUSH $95//RECOMMEND TIRE ROTATION $20 | Brake Service¦Tire Rotation¦Transmission Service
115887 | ¦ RECOMMEND TRANSMISSION SERVICE $130//RECOMMEND BRAKE FLUID FLUSH $95//RECOMMEND TIRE ROTATION $20 | Brake Service¦Tire Rotation¦Transmission Service
115887 | ¦ RECOMMEND TRANSMISSION SERVICE $130//RECOMMEND BRAKE FLUID FLUSH $95//RECOMMEND TIRE ROTATION $20 | Brake Service¦Tire Rotation¦Transmission Service
115914 | ¦ TES WARNING LIGHTS ON DASH CAME ON VEH SHUT O FF --ALTERNATOR NOT CHARGING CAUSING BATTERY TO GO DEAD.NEEDS ALTERNATOR $470.03 PARS AND LAB OR--CUSTOMER DECLINED. COMPLETES. TIRE PRESSURE AND TOP OFF VISIBLE FLUIDS. . VEH NEEDS FRT BRAKES,CABIN FILTER,MISC LIGHT BULBS AND WIPER BLADES.¦ VEH NEEDS FRT BRAKES,CABIN FILTER,MISC LIGHT BULBS AND WIPER BLADES.¦ TIRE PRESSURE AND TOP OFF VISIBLE FLUIDS.¦ TES WARNING LIGHTS ON DASH CAME ON VEH SHUT O FF --ALTERNATOR NOT CHARGING CAUSING BATTERY TO GO DEAD.NEEDS ALTERNATOR $470.03 PARS AND LAB OR--CUSTOMER DECLINED.¦ COMPLETES | Alternator¦Brake Service¦Bulb Replacement¦Cabin Air Filter Service¦Wiper Blade Service
115914 | ¦ TES WARNING LIGHTS ON DASH CAME ON VEH SHUT O FF --ALTERNATOR NOT CHARGING CAUSING BATTERY TO GO DEAD.NEEDS ALTERNATOR $470.03 PARS AND LAB OR--CUSTOMER DECLINED. COMPLETES. TIRE PRESSURE AND TOP OFF VISIBLE FLUIDS. . VEH NEEDS FRT BRAKES,CABIN FILTER,MISC LIGHT BULBS AND WIPER BLADES.¦ VEH NEEDS FRT BRAKES,CABIN FILTER,MISC LIGHT BULBS AND WIPER BLADES.¦ TIRE PRESSURE AND TOP OFF VISIBLE FLUIDS.¦ TES WARNING LIGHTS ON DASH CAME ON VEH SHUT O FF --ALTERNATOR NOT CHARGING CAUSING BATTERY TO GO DEAD.NEEDS ALTERNATOR $470.03 PARS AND LAB OR--CUSTOMER DECLINED.¦ COMPLETES | Alternator¦Brake Service¦Bulb Replacement¦Cabin Air Filter Service¦Wiper Blade Service
115914 | ¦ TES WARNING LIGHTS ON DASH CAME ON VEH SHUT O FF --ALTERNATOR NOT CHARGING CAUSING BATTERY TO GO DEAD.NEEDS ALTERNATOR $470.03 PARS AND LAB OR--CUSTOMER DECLINED. COMPLETES. TIRE PRESSURE AND TOP OFF VISIBLE FLUIDS. . VEH NEEDS FRT BRAKES,CABIN FILTER,MISC LIGHT BULBS AND WIPER BLADES.¦ VEH NEEDS FRT BRAKES,CABIN FILTER,MISC LIGHT BULBS AND WIPER BLADES.¦ TIRE PRESSURE AND TOP OFF VISIBLE FLUIDS.¦ TES WARNING LIGHTS ON DASH CAME ON VEH SHUT O FF --ALTERNATOR NOT CHARGING CAUSING BATTERY TO GO DEAD.NEEDS ALTERNATOR $470.03 PARS AND LAB OR--CUSTOMER DECLINED.¦ COMPLETES | Alternator¦Brake Service¦Bulb Replacement¦Cabin Air Filter Service¦Wiper Blade Service
115914 | ¦ TES WARNING LIGHTS ON DASH CAME ON VEH SHUT O FF --ALTERNATOR NOT CHARGING CAUSING BATTERY TO GO DEAD.NEEDS ALTERNATOR $470.03 PARS AND LAB OR--CUSTOMER DECLINED. COMPLETES. TIRE PRESSURE AND TOP OFF VISIBLE FLUIDS. . VEH NEEDS FRT BRAKES,CABIN FILTER,MISC LIGHT BULBS AND WIPER BLADES.¦ VEH NEEDS FRT BRAKES,CABIN FILTER,MISC LIGHT BULBS AND WIPER BLADES.¦ TIRE PRESSURE AND TOP OFF VISIBLE FLUIDS.¦ TES WARNING LIGHTS ON DASH CAME ON VEH SHUT O FF --ALTERNATOR NOT CHARGING CAUSING BATTERY TO GO DEAD.NEEDS ALTERNATOR $470.03 PARS AND LAB OR--CUSTOMER DECLINED.¦ COMPLETES | Alternator¦Brake Service¦Bulb Replacement¦Cabin Air Filter Service¦Wiper Blade Service
115914 | ¦ TES WARNING LIGHTS ON DASH CAME ON VEH SHUT O FF --ALTERNATOR NOT CHARGING CAUSING BATTERY TO GO DEAD.NEEDS ALTERNATOR $470.03 PARS AND LAB OR--CUSTOMER DECLINED. COMPLETES. TIRE PRESSURE AND TOP OFF VISIBLE FLUIDS. . VEH NEEDS FRT BRAKES,CABIN FILTER,MISC LIGHT BULBS AND WIPER BLADES.¦ VEH NEEDS FRT BRAKES,CABIN FILTER,MISC LIGHT BULBS AND WIPER BLADES.¦ TIRE PRESSURE AND TOP OFF VISIBLE FLUIDS.¦ TES WARNING LIGHTS ON DASH CAME ON VEH SHUT O FF --ALTERNATOR NOT CHARGING CAUSING BATTERY TO GO DEAD.NEEDS ALTERNATOR $470.03 PARS AND LAB OR--CUSTOMER DECLINED.¦ COMPLETES | Alternator¦Brake Service¦Bulb Replacement¦Cabin Air Filter Service¦Wiper Blade Service
115944 | ¦ 137063 completed lof recommend trans fluid, brake fluid, rear diff fluid, coolant, plugs and drive belt.¦ RECOMMEND TRANSMISSION FLUID, BRAKE FLUID, COOL ANT, REAR DIFFERENTIAL FLUID. RECOMMEND DRIVE B ELT AND SPARK PLUGS | Belt Service¦Brake Service¦Cooling System Service¦Drive Train Service¦Spark Plugs¦Transmission Service
115944 | ¦ 137063 completed lof recommend trans fluid, brake fluid, rear diff fluid, coolant, plugs and drive belt.¦ RECOMMEND TRANSMISSION FLUID, BRAKE FLUID, COOL ANT, REAR DIFFERENTIAL FLUID. RECOMMEND DRIVE B ELT AND SPARK PLUGS | Belt Service¦Brake Service¦Cooling System Service¦Drive Train Service¦Spark Plugs¦Transmission Service
115944 | ¦ 137063 completed lof recommend trans fluid, brake fluid, rear diff fluid, coolant, plugs and drive belt.¦ RECOMMEND TRANSMISSION FLUID, BRAKE FLUID, COOL ANT, REAR DIFFERENTIAL FLUID. RECOMMEND DRIVE B ELT AND SPARK PLUGS | Belt Service¦Brake Service¦Cooling System Service¦Drive Train Service¦Spark Plugs¦Transmission Service
115944 | ¦ 137063 completed lof recommend trans fluid, brake fluid, rear diff fluid, coolant, plugs and drive belt.¦ RECOMMEND TRANSMISSION FLUID, BRAKE FLUID, COOL ANT, REAR DIFFERENTIAL FLUID. RECOMMEND DRIVE B ELT AND SPARK PLUGS | Belt Service¦Brake Service¦Cooling System Service¦Drive Train Service¦Spark Plugs¦Transmission Service
115944 | ¦ 137063 completed lof recommend trans fluid, brake fluid, rear diff fluid, coolant, plugs and drive belt.¦ RECOMMEND TRANSMISSION FLUID, BRAKE FLUID, COOL ANT, REAR DIFFERENTIAL FLUID. RECOMMEND DRIVE B ELT AND SPARK PLUGS | Belt Service¦Brake Service¦Cooling System Service¦Drive Train Service¦Spark Plugs¦Transmission Service
115944 | ¦ 137063 completed lof recommend trans fluid, brake fluid, rear diff fluid, coolant, plugs and drive belt.¦ RECOMMEND TRANSMISSION FLUID, BRAKE FLUID, COOL ANT, REAR DIFFERENTIAL FLUID. RECOMMEND DRIVE B ELT AND SPARK PLUGS | Belt Service¦Brake Service¦Cooling System Service¦Drive Train Service¦Spark Plugs¦Transmission Service
116002 | ¦ RECOMMEND FRONT BRAKE PADS $180. REAR BRAKE PAD S $190. BRAKE FLUID FLUSH $95. WINTER SERVICE $ 90. TIRE ROTATION $20. | Brake Service
116004 | ¦ RECOMMENDED: WIPER INSERTS AIR&CABIN FILTERS | Wiper Blade Service¦Air Filter Service¦Cabin Air Filter Service
116004 | ¦ RECOMMENDED: WIPER INSERTS AIR&CABIN FILTERS | Wiper Blade Service¦Air Filter Service¦Cabin Air Filter Service
116004 | ¦ RECOMMENDED: WIPER INSERTS AIR&CABIN FILTERS | Wiper Blade Service¦Air Filter Service¦Cabin Air Filter Service
116015 | ¦ 64399 VEH NEEDS 4 TIRES AND WHEEL ALIGNMENT , WORK DECLINED AT THIS TIME | New Tire(s)¦Wheel Alignment Service
116015 | ¦ 64399 VEH NEEDS 4 TIRES AND WHEEL ALIGNMENT , WORK DECLINED AT THIS TIME | New Tire(s)¦Wheel Alignment Service
116017 | ¦ REC T-BELT AND DRIVE BELT - $780.¦ MISS FIRE ON CYL#3 | Belt Service
116057 | ¦ (11/15) X-WARR, SALES NO ECD.¦ 17082 TWO FRONT TIRES, (9608) 120 MOUNT AND BALANCE TWO FRONT TIRES, (9608) FOUND TIRES TO BE WARN OUT, DOWN TO THE METAL. RECOMMEND REAR TIRES AND ALIGNMENT SOON. | New Tire(s)¦Wheel Alignment Service
116057 | ¦ (11/15) X-WARR, SALES NO ECD.¦ 17082 TWO FRONT TIRES, (9608) 120 MOUNT AND BALANCE TWO FRONT TIRES, (9608) FOUND TIRES TO BE WARN OUT, DOWN TO THE METAL. RECOMMEND REAR TIRES AND ALIGNMENT SOON. | New Tire(s)¦Wheel Alignment Service
116071 | ¦ SET TIRE PRESSURE TO 36 PSI. BILL TO SALES AS P ER JERRY G.¦ 47000 PERFORMED INSPECTION, TECH STATES THAT HE FOUND FLUID DISCOLORED. TECH RECOMMENDS TO SERVICE TRANSMISSION AND RE-LEARN TCM. TECH PERFORMED SERVICE AND UPDATE. TECH PERFORMED ROAD TEST AND STATES THAT EVERYTHINGS FINE AT THIS TIME. SALES TO PAY FOR SERVICE AS PER JERRY G | Transmission Service
116072 | ¦ 71164 TECHNICIAN ADJUSTED TIRE PRESSURES TO MANUFACTURER'S SPECIFICATIONS. FRONT BRAKE PADS AT APPROXIMATELY 4.0MM. REAR BRAKES AT APPROXIMATELY 1.0MM. MINIMUM IS AT 2.0MM. TECHNICIAN RECOMMENDS BRAKES. TIRES MEASURES APPROXIMATELY 9/32NDS LF, 8/32NDS RF, 10/32NDS LR, 9/32NDS RR. MINIMUM IS AT 2/32NDS. TECHNICIAN NOTICED NAIL IN THE RIGHT REAR TIRE. NOTE: NOT REPAIRABLE. RECOMMEND NEW TIRE.¦ 71164 TECHNICIAN PERFORMED INSPECTION AND CONFIRMED CUSTOMER'S CONCERN. TECHNICIAN FOUND FRONT ROTORS WARPED AND REAR SHOES AT APPROXIMATELY 1.0MM. TECHNICIAN RECOMMENDS REPLACING FRONT BRAKE PADS AND ROTORS, AND REAR SHOES. CUSTOMER HAS DECLINED AT THIS TIME..¦ 71164 TECHNICIAN PERFORMED INSPECTION AND WAS NOT ABLE TO REPLICATE CUSTOMER'S CONCERN. TECHNICIAN SCANNED FOR CODES NONE FOUND. CHECKED FOR BULLETINS AND STAR CASES NONE FOUND. TECHNICIAN TEST DROVE VEHICLE APPROXIMATELY 9 MILES UNDER VARIOUS CONDITIONS AND WAS NOT TO REPLICATE CUSTOMER'S CONCERN. RECOMMEND CUSTOMER TO MONITOR. | Brake Service¦New Tire(s)
116072 | ¦ 71164 TECHNICIAN ADJUSTED TIRE PRESSURES TO MANUFACTURER'S SPECIFICATIONS. FRONT BRAKE PADS AT APPROXIMATELY 4.0MM. REAR BRAKES AT APPROXIMATELY 1.0MM. MINIMUM IS AT 2.0MM. TECHNICIAN RECOMMENDS BRAKES. TIRES MEASURES APPROXIMATELY 9/32NDS LF, 8/32NDS RF, 10/32NDS LR, 9/32NDS RR. MINIMUM IS AT 2/32NDS. TECHNICIAN NOTICED NAIL IN THE RIGHT REAR TIRE. NOTE: NOT REPAIRABLE. RECOMMEND NEW TIRE.¦ 71164 TECHNICIAN PERFORMED INSPECTION AND CONFIRMED CUSTOMER'S CONCERN. TECHNICIAN FOUND FRONT ROTORS WARPED AND REAR SHOES AT APPROXIMATELY 1.0MM. TECHNICIAN RECOMMENDS REPLACING FRONT BRAKE PADS AND ROTORS, AND REAR SHOES. CUSTOMER HAS DECLINED AT THIS TIME..¦ 71164 TECHNICIAN PERFORMED INSPECTION AND WAS NOT ABLE TO REPLICATE CUSTOMER'S CONCERN. TECHNICIAN SCANNED FOR CODES NONE FOUND. CHECKED FOR BULLETINS AND STAR CASES NONE FOUND. TECHNICIAN TEST DROVE VEHICLE APPROXIMATELY 9 MILES UNDER VARIOUS CONDITIONS AND WAS NOT TO REPLICATE CUSTOMER'S CONCERN. RECOMMEND CUSTOMER TO MONITOR. | Brake Service¦New Tire(s)
116183 | ¦ 98075 ADJUST TIRES TO 33PSI.¦ RECOMMENDED #2 FILTER SERVICE 108.95, #4 SPARK PLUG SERVICE 275.00, OIL CHANKGE 58.95, BRAKE F LIUD FLUSH ADDITIONAL 135.00..¦ 98075 PERFORMED MULTI-POINT INSPECTION PER ATTACHED INSPECTION SHEET.¦ 98075 PERFORMED A1 SERVICE (SERVICE INCLUDES SUBMENU ITEMS PER CHECKLIST) - ELK GROVE ACURA - MINIMUM SERVICE (A) Replace Engine Oil and Filter Install Windshield Wiper Solvent (1) Rotate Tires, Check Tire Pressure and Condition Check VIN # for Open Recalls or Campaigns Perform Multi-Point Inspection | Brake Service¦Spark Plugs
116183 | ¦ 98075 ADJUST TIRES TO 33PSI.¦ RECOMMENDED #2 FILTER SERVICE 108.95, #4 SPARK PLUG SERVICE 275.00, OIL CHANKGE 58.95, BRAKE F LIUD FLUSH ADDITIONAL 135.00..¦ 98075 PERFORMED MULTI-POINT INSPECTION PER ATTACHED INSPECTION SHEET.¦ 98075 PERFORMED A1 SERVICE (SERVICE INCLUDES SUBMENU ITEMS PER CHECKLIST) - ELK GROVE ACURA - MINIMUM SERVICE (A) Replace Engine Oil and Filter Install Windshield Wiper Solvent (1) Rotate Tires, Check Tire Pressure and Condition Check VIN # for Open Recalls or Campaigns Perform Multi-Point Inspection | Brake Service¦Spark Plugs
116184 | ¦ POINT INSPECTION. CHECK BELTS, HOSES AND LIGHTS.CHECK ALL FLUIDS & TOP OFF. RESET.¦ CHECK AND ADVISE VERIFIED CUSTOMER CONCERN-FOUND DEBRIS PACKED INTO FRESH AIR VENTS AND BLOWER MOTOR. REMOVED DEBRIS. VERIFIED REPAIRS..¦ TPMS LIGHT IS ON-RECOMMEND DIAGNOSIS CHECK ENGINE LIGHT IS ON-RECOMMEND DIAGNOSIS.¦ POINT INSPECTION. CHECK BELTS, HOSES AND LIGHTS.CHECK ALL FLUIDS & TOP OFF. RESET. CHECK AND ADVISE VERIFIED CUSTOMER CONCERN-FOUND DEBRIS PACKED INTO FRESH AIR VENTS AND BLOWER MOTOR. REMOVED DEBRIS. VERIFIED REPAIRS.. TPMS LIGHT IS ON-RECOMMEND DIAGNOSIS CHECK ENGINE LIGHT IS ON-RECOMMEND DIAGNOSIS | Engine Service
116205 | ¦ Perform Multi-point Inspection:.¦ Brake Inspection/Diagnosis : t/noted r/r caliper siezed, needs new pads rotors and caliper.¦ Brake Inspection/Diagnosis : left rear rotor.¦ 75,000 mile Manufacturer Recommended Service.¦ Oil & Filter Service. DEVAN ADVANTAGE PLAN.¦ Perform 4-wheel alignment.¦ Customer States goodwill 1 new tire.¦ Customer States 4 new tires.¦ Customer States c/s wipers inop | Brake Service
116210 | ¦ 0 REPLACED THE FUEL FILTER..¦ 0 PERFORMED A SERVICE WITH OIL AND FILTER CHANGE. TOPPED OFF FLUIDS AND RESET THE COUNTER. RECOMMEND FOUR TIRES AND ALIGNMENT. RECOMMEND FRONT PADS AND ROTORS. FRONT PADS ARE AT 3B AND LIGHT COULD COME ON AT ANYTIME. FRONT ROTORS ARE 30.0MM AND MINIMUM IS 29.4MM. ALSO RECOMMEND ADBLUE AT EVERY SERVICE..¦ 0 PERFORMED BRAKE FLUID SERVICE | New Tire(s)¦Wheel Alignment Service¦Brake Service
116210 | ¦ 0 REPLACED THE FUEL FILTER..¦ 0 PERFORMED A SERVICE WITH OIL AND FILTER CHANGE. TOPPED OFF FLUIDS AND RESET THE COUNTER. RECOMMEND FOUR TIRES AND ALIGNMENT. RECOMMEND FRONT PADS AND ROTORS. FRONT PADS ARE AT 3B AND LIGHT COULD COME ON AT ANYTIME. FRONT ROTORS ARE 30.0MM AND MINIMUM IS 29.4MM. ALSO RECOMMEND ADBLUE AT EVERY SERVICE..¦ 0 PERFORMED BRAKE FLUID SERVICE | New Tire(s)¦Wheel Alignment Service¦Brake Service
116210 | ¦ 0 REPLACED THE FUEL FILTER..¦ 0 PERFORMED A SERVICE WITH OIL AND FILTER CHANGE. TOPPED OFF FLUIDS AND RESET THE COUNTER. RECOMMEND FOUR TIRES AND ALIGNMENT. RECOMMEND FRONT PADS AND ROTORS. FRONT PADS ARE AT 3B AND LIGHT COULD COME ON AT ANYTIME. FRONT ROTORS ARE 30.0MM AND MINIMUM IS 29.4MM. ALSO RECOMMEND ADBLUE AT EVERY SERVICE..¦ 0 PERFORMED BRAKE FLUID SERVICE | New Tire(s)¦Wheel Alignment Service¦Brake Service
116252 | ¦ 69344 PERFORMED COMPLIMENTARY MULTI POINT VISUAL INSPECTION. CHECK AND SET TIRE PRESSURES. REC CUSTOMER REPLACE CABIN AIR FILTER. CHECK HISTORY ON REAR DIFF.¦ 69344 REPLACED CABIN AIR FILTER.¦ 69344 REPLACED ENGINE OIL AND FILTER, TOP OFF FLUIDS AS NEEDED | Cabin Air Filter Service
116290 | ¦ 18S27182 - S27 UPDATE- NON-DIESEL.¦ 18U65182 - TECHNICIAN INSPECTED PCM SOFTWARE LEVEL AND REPROG 18U65182 - RAMMED PCM WITH NEW SOFTWARE AS OUTLINED IN SERVIC 18U65182 - E BULLETIN.¦ NEEDS FUEL FILLER NECK ASSEMBLY REPLACED.¦ 05T59182 - TECHNICIAN INSPECTED THE BRAKE BOOSTER WATER SHIEL 05T59182 - D AND VACUUM TESTED THE BRAKE BOOSTER REPLACED TH 05T59182 - E BRAKE BOOSTER WATER SHIELD RECORDED THE VIN AND 05T59182 - DATE ON BRAKE BOOSTER AND TOOK A PHOTOGRAPH.¦ ETHANOL ADDITIVE AND THROTTLE BODY CLEANING $140.0 | Fuel System Service
116301 | ¦ TESTED AND REPLACED REAR GATE LATCH VERIFIED OPERATION. AUTH KR1120794 12/12 PARTS LABOR WARRANTY PARTS 141.67 LABOR 143.00 DEDUCT 250.00 TOTAL 34.67 FAX TO 303-306-1922. NEEDS TIRE AT OR BELOW DISCRAD...UNSAFE ESTIMATE INSTALLED KELLY EDGE'S $605.00 NEEDS WIPER BLADES..RS COMING APART NO MAINTENACE RECORDS ON FILE.¦ NEEDS TIRE AT OR BELOW DISCRAD...UNSAFE ESTIMATE INSTALLED KELLY EDGE'S $605.00 NEEDS WIPER BLADES..RS COMING APART NO MAINTENACE RECORDS ON FILE.¦ AUTH KR1120794 12/12 PARTS LABOR WARRANTY PARTS 141.67 LABOR 143.00 DEDUCT 250.00 TOTAL 34.67 FAX TO 303-306-1922 | Wiper Blade Service
116312 | ¦ 135211 COULD NOT DUPLICATE CUSTOMERS CONCERNS.¦ 135211 needs ssp99 170 completed ssp99 with crush pad replacement.¦ SAME DAY DROP OFF APRVD BY KRISTYSHUTTLE | Brake Service
116323 | ¦ 123856 CUSTOMER DECLINED RECOMMEND: D/S LIC PLATE LIGHT, PASS TURN SIGNAL & ALIGNMENT..¦ 123856 PERFORM SC165. INSTALL HARNESS 181103R0 .6HR.¦ 123856 PERFORM Pi1803 REFLASH 180A22R0 0.3 | Wheel Alignment Service
116351 | ¦ RECOMMEND TRANSMISSION SERVICE, REAR DIFF SERVI CE, BRAKE FLUID SERVICE DUE TO MILES..¦ 31868 replaced inflator | Brake Service¦Drive Train Service¦Transmission Service
116351 | ¦ RECOMMEND TRANSMISSION SERVICE, REAR DIFF SERVI CE, BRAKE FLUID SERVICE DUE TO MILES..¦ 31868 replaced inflator | Brake Service¦Drive Train Service¦Transmission Service
116351 | ¦ RECOMMEND TRANSMISSION SERVICE, REAR DIFF SERVI CE, BRAKE FLUID SERVICE DUE TO MILES..¦ 31868 replaced inflator | Brake Service¦Drive Train Service¦Transmission Service
116352 | ¦ 86348 NEEDS CABIN FILTER, EST 55.00 NEEDS AIR FILTER, EST 35.00 NEEDS COOLANT FLUSH, EST 169.95 | Cooling System Service¦Air Filter Service¦Cabin Air Filter Service
116352 | ¦ 86348 NEEDS CABIN FILTER, EST 55.00 NEEDS AIR FILTER, EST 35.00 NEEDS COOLANT FLUSH, EST 169.95 | Cooling System Service¦Air Filter Service¦Cabin Air Filter Service
116352 | ¦ 86348 NEEDS CABIN FILTER, EST 55.00 NEEDS AIR FILTER, EST 35.00 NEEDS COOLANT FLUSH, EST 169.95 | Cooling System Service¦Air Filter Service¦Cabin Air Filter Service
116390 | ¦ 70969 PERFORM COMPLIMENTARY MULTI POINT VISUAL INSPECTION. CHECK AND SET TIRE PRESSURES. ALSO RECOMMEND:4X4 FLUIDS SERVICE/COOLANT FLUID SERVICE/REAR BRAKES SOON-SEE ATTACHED SERVICE SHEET.¦ 70969 60 Replace Passenger Airbag Inflator and Conduct Supplemental Restraint System Verification Test (2011-2013 JK) 08-U0-31-82 | Brake Service¦Cooling System Service
116390 | ¦ 70969 PERFORM COMPLIMENTARY MULTI POINT VISUAL INSPECTION. CHECK AND SET TIRE PRESSURES. ALSO RECOMMEND:4X4 FLUIDS SERVICE/COOLANT FLUID SERVICE/REAR BRAKES SOON-SEE ATTACHED SERVICE SHEET.¦ 70969 60 Replace Passenger Airbag Inflator and Conduct Supplemental Restraint System Verification Test (2011-2013 JK) 08-U0-31-82 | Brake Service¦Cooling System Service
116406 | ¦ / SERVICE DUE / REPLACED ENGINE OIL AND FILTER / FILTER ASSY-ENGINE OIL 006511 0065111 / GASKET-ENGINE OIL PLUG 006511 0065111 / 5W30 FULL SYNTHETIC OIL 006511 006511SHOP / SERVICE DUE DID NOT PERFORM DUE TO CUSTOMER NEEDING TIRES / ROTATED TIRES AND SET TIRE PRESURE.¦ / SERVICE DUE / REPLACED ENGINE OIL AND FILTER / FILTER ASSY-ENGINE OIL 006511 0065111 / GASKET-ENGINE OIL PLUG 006511 0065111 / 5W30 FULL SYNTHETIC OIL 006511 006511SHOP.¦ / SERVICE DUE / REPLACED ENGINE OIL AND FILTER / FILTER ASSY-ENGINE OIL 006511 0065111 / GASKET-ENGINE OIL PLUG 006511 0065111 / 5W30 FULL SYNTHETIC OIL 006511 006511SHOP / SERVICE DUE DID NOT PERFORM DUE TO CUSTOMER NEEDING TIRES / ROTATED TIRES AND SET TIRE PRESURE / RECOMMENDED 4 TIRES UNIROYAL / EST ON SERVICE 681 PLUS 86 FOR THE ALIGNMENT | New Tire(s)¦Wheel Alignment Service
116406 | ¦ / SERVICE DUE / REPLACED ENGINE OIL AND FILTER / FILTER ASSY-ENGINE OIL 006511 0065111 / GASKET-ENGINE OIL PLUG 006511 0065111 / 5W30 FULL SYNTHETIC OIL 006511 006511SHOP / SERVICE DUE DID NOT PERFORM DUE TO CUSTOMER NEEDING TIRES / ROTATED TIRES AND SET TIRE PRESURE.¦ / SERVICE DUE / REPLACED ENGINE OIL AND FILTER / FILTER ASSY-ENGINE OIL 006511 0065111 / GASKET-ENGINE OIL PLUG 006511 0065111 / 5W30 FULL SYNTHETIC OIL 006511 006511SHOP.¦ / SERVICE DUE / REPLACED ENGINE OIL AND FILTER / FILTER ASSY-ENGINE OIL 006511 0065111 / GASKET-ENGINE OIL PLUG 006511 0065111 / 5W30 FULL SYNTHETIC OIL 006511 006511SHOP / SERVICE DUE DID NOT PERFORM DUE TO CUSTOMER NEEDING TIRES / ROTATED TIRES AND SET TIRE PRESURE / RECOMMENDED 4 TIRES UNIROYAL / EST ON SERVICE 681 PLUS 86 FOR THE ALIGNMENT | New Tire(s)¦Wheel Alignment Service
116411 | ¦ 82371 REPLACED PASSENGER SIDE AIR BAG INFLATOR PER RECALL 1317F.¦ ONLINE APPOINTMENT CREATED 2018-11-25 12:35:04P M TAKEN BY.¦ 82371 INSPECTED AND REPLACED CRASH PAD PER RECALL SSPA0 | Recommended Service
116415 | ¦ 27 POINT INSPECTION.¦ 3750 MILE SERVICE.¦ RECOMMEND DYE TEST FOR OIL LEAK | Oil/Fluid Leak Repair
116487 | ¦ RECOMMEND BATTERY. BATTERY FAILED TEST/// RECOM MENDCABIN AIR FILTER///TIRES GETTING LOW ON TRE AD | Battery Service
116489 | ¦ 74790 RECOMMEND TUNE UP AND FUEL SERVICE AT 80K, COOLANT SERVICE, DRIVE BELT | Belt Service¦Cooling System Service¦Fuel System Service¦Tune Up
116489 | ¦ 74790 RECOMMEND TUNE UP AND FUEL SERVICE AT 80K, COOLANT SERVICE, DRIVE BELT | Belt Service¦Cooling System Service¦Fuel System Service¦Tune Up
116489 | ¦ 74790 RECOMMEND TUNE UP AND FUEL SERVICE AT 80K, COOLANT SERVICE, DRIVE BELT | Belt Service¦Cooling System Service¦Fuel System Service¦Tune Up
116489 | ¦ 74790 RECOMMEND TUNE UP AND FUEL SERVICE AT 80K, COOLANT SERVICE, DRIVE BELT | Belt Service¦Cooling System Service¦Fuel System Service¦Tune Up
116522 | ¦ REPLACE LEFT HEADLIGHT BULB AND BOTH FRONT CORNER LIGHT BULBS. N/C LEFT HEADLIGHT BULB ACCESS COVER MISSING..¦ COMPLETED MULTI POINT INSPECTION. RECOMMEND 4 NEW TIRES AND FRONT BRAKE PADS AND ROTORS. DECLINED AT THIS TIME..¦ 110249 MILES OUT.¦ WSA-249563EC Contact Will Wait....¦ COMPLETED OIL AND FILER SERVICE. .50.¦ 110248 REPLACE BATTERY AND CHECK CHARGING SYSTEM. 1.1 | Brake Service¦New Tire(s)
116522 | ¦ REPLACE LEFT HEADLIGHT BULB AND BOTH FRONT CORNER LIGHT BULBS. N/C LEFT HEADLIGHT BULB ACCESS COVER MISSING..¦ COMPLETED MULTI POINT INSPECTION. RECOMMEND 4 NEW TIRES AND FRONT BRAKE PADS AND ROTORS. DECLINED AT THIS TIME..¦ 110249 MILES OUT.¦ WSA-249563EC Contact Will Wait....¦ COMPLETED OIL AND FILER SERVICE. .50.¦ 110248 REPLACE BATTERY AND CHECK CHARGING SYSTEM. 1.1 | Brake Service¦New Tire(s)
116573 | ¦ RECOMMENDED SERVICE 30K MINUS THE AIR/POLLEN FL TERS QUOTE $373.00.¦ 30227 due for 30k service. replaced air and pollen filters. | 30,000 Mile Service
116574 | ¦ RECOMMEND FRONT BRAKE PADS AND ROTORS.¦ 142736 AIRBAG WAS INSTALLED CORRECTLY..¦ 142736 CUT NEW KEY AND PROGRAMMED NEW KEY..¦ 142736 EXPRESS SERVICE CHANGED OIL, FILTER AND DID 19 POINT INSPECTION. RECOMMEND FRONT BRAKE PADS AND ROTORS. | Brake Service
116575 | ¦ RECOMMEND TWO FRONT TIRES $528 (MICHELIN) | New Tire(s)
116593 | ¦ 127644 OIL AND FILTER CHANGE, TIRE PRESSURES SET AT 35 PSI. TOPPED OFF FLUIDS AS NEEDED..¦ 127644 RECOMMEND POWER STEERING FLUSH $139, BRAKE FLUSH $139, TRANSMISSION FLUSH $260, FRONT AND REAR SHOCKS. FOUND VALVE COVER GASKET LEAKING | Brake Service¦Steering Service¦Suspension Service¦Transmission Service
116593 | ¦ 127644 OIL AND FILTER CHANGE, TIRE PRESSURES SET AT 35 PSI. TOPPED OFF FLUIDS AS NEEDED..¦ 127644 RECOMMEND POWER STEERING FLUSH $139, BRAKE FLUSH $139, TRANSMISSION FLUSH $260, FRONT AND REAR SHOCKS. FOUND VALVE COVER GASKET LEAKING | Brake Service¦Steering Service¦Suspension Service¦Transmission Service
116593 | ¦ 127644 OIL AND FILTER CHANGE, TIRE PRESSURES SET AT 35 PSI. TOPPED OFF FLUIDS AS NEEDED..¦ 127644 RECOMMEND POWER STEERING FLUSH $139, BRAKE FLUSH $139, TRANSMISSION FLUSH $260, FRONT AND REAR SHOCKS. FOUND VALVE COVER GASKET LEAKING | Brake Service¦Steering Service¦Suspension Service¦Transmission Service
116593 | ¦ 127644 OIL AND FILTER CHANGE, TIRE PRESSURES SET AT 35 PSI. TOPPED OFF FLUIDS AS NEEDED..¦ 127644 RECOMMEND POWER STEERING FLUSH $139, BRAKE FLUSH $139, TRANSMISSION FLUSH $260, FRONT AND REAR SHOCKS. FOUND VALVE COVER GASKET LEAKING | Brake Service¦Steering Service¦Suspension Service¦Transmission Service
116597 | ¦ 85595 PERFORMED MULTI POINT INSPECTION. TECHNICIAN RECOMMENDATIONS: ALL 4 TIRES ARE LOW ON TREAD, RECOMMENDING REPLACEMENT OF REAR WIPER | New Tire(s)¦Wiper Blade Service
116597 | ¦ 85595 PERFORMED MULTI POINT INSPECTION. TECHNICIAN RECOMMENDATIONS: ALL 4 TIRES ARE LOW ON TREAD, RECOMMENDING REPLACEMENT OF REAR WIPER | New Tire(s)¦Wiper Blade Service
116622 | ¦ 69346 INDUCTION SERVICE RECOMMENDED (CARBON BUILD UP) $248.00 COOLANT FLUSH AT 75K MILES $256.00 | Fuel System Service¦Cooling System Service
116622 | ¦ 69346 INDUCTION SERVICE RECOMMENDED (CARBON BUILD UP) $248.00 COOLANT FLUSH AT 75K MILES $256.00 | Fuel System Service¦Cooling System Service
116675 | ¦ 67916 PERFORMED MULTI-POINT INSPECTION PER ATTACHED INSPECTION SHEET.¦ 67916 PERFORMED B SERVICE (SERVICE INCLUDES SUBMENU ITEMS PER CHECKLIST) - ELK GROVE ACURA - MINIMUM SERVICE (B) Replace Engine Oil and Filter Install Windshield Wiper Solvent (B) Inspect Front and Rear Brakes (B) Check Parking Brake Adjustment (B) Visually Inspect Tie Rod Ends, Steering Gear Box, and Boots (B) Visually Inspect Suspension Components (B) Visually Inspect Driveshaft Boots (B) Visually Inspect Brake Hoses and Line (including ABS) (B) Visually Inspect All Fluid Levels and Condition of Fluids (top off as needed) (B) Visually Inspect Exhaust System (B) Visually Inspect Fuel Lines and Connections (1) Rotate Tires, Check Tire Pressure and Condition Inspect Drive Belt Check VIN # for Open Recalls or Campaigns Clean Battery Cable Ends and Terminals and Install Anti-Corrosion Pads Perform Multi-Point Inspection.¦ RECOMMENDED REAR BRAKES NOW 3.5 MM BRAKE PAD RE MAINING, FRONT VERY SOON 4.5 MM REMAINING 280.0 0 EACH. RECOMMENDED #2 POLLEN AND ENGINE AIR FI LTERS 108.95, AND BRAKE FLUID FLUSH. CUSTOMER D ECLINED. | Cabin Air Filter Service¦Air Filter Service¦Brake Service
116675 | ¦ 67916 PERFORMED MULTI-POINT INSPECTION PER ATTACHED INSPECTION SHEET.¦ 67916 PERFORMED B SERVICE (SERVICE INCLUDES SUBMENU ITEMS PER CHECKLIST) - ELK GROVE ACURA - MINIMUM SERVICE (B) Replace Engine Oil and Filter Install Windshield Wiper Solvent (B) Inspect Front and Rear Brakes (B) Check Parking Brake Adjustment (B) Visually Inspect Tie Rod Ends, Steering Gear Box, and Boots (B) Visually Inspect Suspension Components (B) Visually Inspect Driveshaft Boots (B) Visually Inspect Brake Hoses and Line (including ABS) (B) Visually Inspect All Fluid Levels and Condition of Fluids (top off as needed) (B) Visually Inspect Exhaust System (B) Visually Inspect Fuel Lines and Connections (1) Rotate Tires, Check Tire Pressure and Condition Inspect Drive Belt Check VIN # for Open Recalls or Campaigns Clean Battery Cable Ends and Terminals and Install Anti-Corrosion Pads Perform Multi-Point Inspection.¦ RECOMMENDED REAR BRAKES NOW 3.5 MM BRAKE PAD RE MAINING, FRONT VERY SOON 4.5 MM REMAINING 280.0 0 EACH. RECOMMENDED #2 POLLEN AND ENGINE AIR FI LTERS 108.95, AND BRAKE FLUID FLUSH. CUSTOMER D ECLINED. | Cabin Air Filter Service¦Air Filter Service¦Brake Service
116675 | ¦ 67916 PERFORMED MULTI-POINT INSPECTION PER ATTACHED INSPECTION SHEET.¦ 67916 PERFORMED B SERVICE (SERVICE INCLUDES SUBMENU ITEMS PER CHECKLIST) - ELK GROVE ACURA - MINIMUM SERVICE (B) Replace Engine Oil and Filter Install Windshield Wiper Solvent (B) Inspect Front and Rear Brakes (B) Check Parking Brake Adjustment (B) Visually Inspect Tie Rod Ends, Steering Gear Box, and Boots (B) Visually Inspect Suspension Components (B) Visually Inspect Driveshaft Boots (B) Visually Inspect Brake Hoses and Line (including ABS) (B) Visually Inspect All Fluid Levels and Condition of Fluids (top off as needed) (B) Visually Inspect Exhaust System (B) Visually Inspect Fuel Lines and Connections (1) Rotate Tires, Check Tire Pressure and Condition Inspect Drive Belt Check VIN # for Open Recalls or Campaigns Clean Battery Cable Ends and Terminals and Install Anti-Corrosion Pads Perform Multi-Point Inspection.¦ RECOMMENDED REAR BRAKES NOW 3.5 MM BRAKE PAD RE MAINING, FRONT VERY SOON 4.5 MM REMAINING 280.0 0 EACH. RECOMMENDED #2 POLLEN AND ENGINE AIR FI LTERS 108.95, AND BRAKE FLUID FLUSH. CUSTOMER D ECLINED. | Cabin Air Filter Service¦Air Filter Service¦Brake Service
116679 | ¦ OF VEH PRESSURE TEST NEEDS RADIATOR.¦ OF VEH PRESSURE TEST NEEDS RADIATOR | Cooling System Service
116687 | ¦ 142838 RECALL REPLACED FRONT PASGR AIRBAG INFLATOR.¦ 142838 BLOCK HEATER INSTALLED BLOCK HEATER AS REQUESTED.¦ RECOMMEND FUEL INDUCTION SERVICE, TRANSMISSION SERVICE, VALAVE ADJUSTMENT BASED ON MILEAGE. A LSO RECCOMEND SERPENTINE BELT, THERMOSTAT AND G ASKET, CRANK SEAL, ADJUST PARKING BRAKE, WIPER BLADES AND ENGINE AND CABIN AIR FILTER | Fuel System Service¦Transmission Service¦Belt Service
116687 | ¦ 142838 RECALL REPLACED FRONT PASGR AIRBAG INFLATOR.¦ 142838 BLOCK HEATER INSTALLED BLOCK HEATER AS REQUESTED.¦ RECOMMEND FUEL INDUCTION SERVICE, TRANSMISSION SERVICE, VALAVE ADJUSTMENT BASED ON MILEAGE. A LSO RECCOMEND SERPENTINE BELT, THERMOSTAT AND G ASKET, CRANK SEAL, ADJUST PARKING BRAKE, WIPER BLADES AND ENGINE AND CABIN AIR FILTER | Fuel System Service¦Transmission Service¦Belt Service
116687 | ¦ 142838 RECALL REPLACED FRONT PASGR AIRBAG INFLATOR.¦ 142838 BLOCK HEATER INSTALLED BLOCK HEATER AS REQUESTED.¦ RECOMMEND FUEL INDUCTION SERVICE, TRANSMISSION SERVICE, VALAVE ADJUSTMENT BASED ON MILEAGE. A LSO RECCOMEND SERPENTINE BELT, THERMOSTAT AND G ASKET, CRANK SEAL, ADJUST PARKING BRAKE, WIPER BLADES AND ENGINE AND CABIN AIR FILTER | Fuel System Service¦Transmission Service¦Belt Service
116703 | ¦ 66157 tech states plug for cvt tube was missing dtc code for transmission replacement.¦ 66157 vehicle needs l/r door lock assembly $550 | Body Repair
116714 | ¦ 179045 SET TIRE PRESSURES TO SPECIFICATION..¦ 179045 INSTALLED KEYLESS ENTRY TRANSMITTER BATTERIES PRE CLIENT REQUEST..¦ 179045 PERFORMED COURTESY CAR WASH AND VACUUM.¦ 179043 CHECKED OIL LEVEL - OIL LEVEL OK. CHECKED SOFTWARE IN PCM. PCM SOFTWARE IS 37805-RYE-A63, WHICH IS CURRENT. ROAD TESTED AND OIL LIGHT CAME ON. AFTER APPLYING LIGHT THROTTLE, LIGHT WENT OUT. SUSPECT SWITCH IS ON FAILURE THRESHOLD. SWITCH COULD BE FAULTY. RECOMMEND SUBSTITUTING KNOWN GOOD SWITCH. REPLACED OIL PRESSURE SWITCH AND O-RING, FOUND PREVIOUS OIL PRESSURE SWITCH WAS AFTERMARKET AND WAS THE INCORRECT PART. PRESSURE SWITCH O-RING WAS ALSO MISSING AND THE CONNECTOR FOR THE SWITCH WAS BROKEN. REMOVED TERMINAL FROM BROKEN CONNECTOR AND INSTALLED IN SPARE CONNECTOR THAT WAS ON HAND. ROAD TESTED VEHICLE AFTER SERVICE TO CONFIRM REPAIR - ALL OK AT THIS TIME. OIL PRESSURE WARNING LIGHT STAYED OFF AFTER REPAIR. (NOTE: CHECK ENGINE LIGHT IS STILL ON DUE TO A FAILED B2S1 OXYGEN SENSOR - RECOMMEND REPLACE B2S1 OXYGEN SENSOR TO CORRECT CHECK ENGINE LIGHT CONCERN... $365.65+TAX... CUSTOMER DECLINED OXYGEN SENSOR REPLACEMENT AT THIS TIME).¦ 179045 MOUNTED AND BALANCED FOUR NEW CONTINENTAL CROSS CONTACT LX20 TIRES PER CUSTOMER AUTHORIZATION. INFLATED TIRES TO FACTORY SPECS AND ROAD TESTED VEHICLE. (NOTE: CUSTOMER DECLINED DEALER RECOMMENDED FOUR WHEEL ALIGNMENT AT TIME OF WRITE-UP. ALIGNMENT IS RECOMMENDED TO ENSURE THAT ALL SUSPENSION ANGLES ARE WITHIN FACTORY SPECIFICATIONS. IMPROPER ALIGNMENT CAN LEAD TO PREMATURE TIRE WEAR) | Engine Service¦Wheel Alignment Service
116714 | ¦ 179045 SET TIRE PRESSURES TO SPECIFICATION..¦ 179045 INSTALLED KEYLESS ENTRY TRANSMITTER BATTERIES PRE CLIENT REQUEST..¦ 179045 PERFORMED COURTESY CAR WASH AND VACUUM.¦ 179043 CHECKED OIL LEVEL - OIL LEVEL OK. CHECKED SOFTWARE IN PCM. PCM SOFTWARE IS 37805-RYE-A63, WHICH IS CURRENT. ROAD TESTED AND OIL LIGHT CAME ON. AFTER APPLYING LIGHT THROTTLE, LIGHT WENT OUT. SUSPECT SWITCH IS ON FAILURE THRESHOLD. SWITCH COULD BE FAULTY. RECOMMEND SUBSTITUTING KNOWN GOOD SWITCH. REPLACED OIL PRESSURE SWITCH AND O-RING, FOUND PREVIOUS OIL PRESSURE SWITCH WAS AFTERMARKET AND WAS THE INCORRECT PART. PRESSURE SWITCH O-RING WAS ALSO MISSING AND THE CONNECTOR FOR THE SWITCH WAS BROKEN. REMOVED TERMINAL FROM BROKEN CONNECTOR AND INSTALLED IN SPARE CONNECTOR THAT WAS ON HAND. ROAD TESTED VEHICLE AFTER SERVICE TO CONFIRM REPAIR - ALL OK AT THIS TIME. OIL PRESSURE WARNING LIGHT STAYED OFF AFTER REPAIR. (NOTE: CHECK ENGINE LIGHT IS STILL ON DUE TO A FAILED B2S1 OXYGEN SENSOR - RECOMMEND REPLACE B2S1 OXYGEN SENSOR TO CORRECT CHECK ENGINE LIGHT CONCERN... $365.65+TAX... CUSTOMER DECLINED OXYGEN SENSOR REPLACEMENT AT THIS TIME).¦ 179045 MOUNTED AND BALANCED FOUR NEW CONTINENTAL CROSS CONTACT LX20 TIRES PER CUSTOMER AUTHORIZATION. INFLATED TIRES TO FACTORY SPECS AND ROAD TESTED VEHICLE. (NOTE: CUSTOMER DECLINED DEALER RECOMMENDED FOUR WHEEL ALIGNMENT AT TIME OF WRITE-UP. ALIGNMENT IS RECOMMENDED TO ENSURE THAT ALL SUSPENSION ANGLES ARE WITHIN FACTORY SPECIFICATIONS. IMPROPER ALIGNMENT CAN LEAD TO PREMATURE TIRE WEAR) | Engine Service¦Wheel Alignment Service
116732 | ¦ 31519 PERFORMED COMPLIMENTARY MULTI POINT VISUAL INSPECTION. CHECK AND SET TIRE PRESSURES. REC 2 FRONT TIRES 225/60R20.¦ 31519 0 SEE LINE B.¦ 31519 20 flashed the pcm: 68242067ag new: 68284277ah.¦ 31519 30 VERIFIED CUSTOMER CONCERN, PERFORMED BATTERY LOAD TEST AND FOUND BATTERY TESTING BAD. REC TO REPLACE AND RECHECK. REPLACED THE BATTERY AND RECHECKED OK | New Tire(s)
116782 | ¦ NOTICED CHATTERING NOISE DURING COLD START UP. NOISE CAUSED BY LEAKING TIMING BELT TENSIONER. RECOMMEND TIMING BELT, WATER PUMP, DRIVE BELT, COOLANT, TENSIONER, AND ADJUSTER $1394. OFFERED CUSTOMER 10% OFF TO HAVE SERVICED HERE. FULL 1 05,000 MILE 7 YEAR SERVICE $1900 PLUS COST OF A DJUSTER $144 PART | Belt Service¦Cooling System Service¦Engine Service
116782 | ¦ NOTICED CHATTERING NOISE DURING COLD START UP. NOISE CAUSED BY LEAKING TIMING BELT TENSIONER. RECOMMEND TIMING BELT, WATER PUMP, DRIVE BELT, COOLANT, TENSIONER, AND ADJUSTER $1394. OFFERED CUSTOMER 10% OFF TO HAVE SERVICED HERE. FULL 1 05,000 MILE 7 YEAR SERVICE $1900 PLUS COST OF A DJUSTER $144 PART | Belt Service¦Cooling System Service¦Engine Service
116782 | ¦ NOTICED CHATTERING NOISE DURING COLD START UP. NOISE CAUSED BY LEAKING TIMING BELT TENSIONER. RECOMMEND TIMING BELT, WATER PUMP, DRIVE BELT, COOLANT, TENSIONER, AND ADJUSTER $1394. OFFERED CUSTOMER 10% OFF TO HAVE SERVICED HERE. FULL 1 05,000 MILE 7 YEAR SERVICE $1900 PLUS COST OF A DJUSTER $144 PART | Belt Service¦Cooling System Service¦Engine Service
116822 | ¦ RECOMMEND 4 TIRES SOON. | New Tire(s)
116823 | ¦ RECOMMEND REAR BRAKE PADS, RT INNER TIE ROD END W/ A ALIGNMENT, AND A CABIN FILTER. TIRES ARE AT 5/32". RECOMMEND REPLACEMENT AT 3/32".. | Brake Service¦Cabin Air Filter Service¦Tie Rod Service¦Wheel Alignment Service
116823 | ¦ RECOMMEND REAR BRAKE PADS, RT INNER TIE ROD END W/ A ALIGNMENT, AND A CABIN FILTER. TIRES ARE AT 5/32". RECOMMEND REPLACEMENT AT 3/32".. | Brake Service¦Cabin Air Filter Service¦Tie Rod Service¦Wheel Alignment Service
116823 | ¦ RECOMMEND REAR BRAKE PADS, RT INNER TIE ROD END W/ A ALIGNMENT, AND A CABIN FILTER. TIRES ARE AT 5/32". RECOMMEND REPLACEMENT AT 3/32".. | Brake Service¦Cabin Air Filter Service¦Tie Rod Service¦Wheel Alignment Service
116823 | ¦ RECOMMEND REAR BRAKE PADS, RT INNER TIE ROD END W/ A ALIGNMENT, AND A CABIN FILTER. TIRES ARE AT 5/32". RECOMMEND REPLACEMENT AT 3/32".. | Brake Service¦Cabin Air Filter Service¦Tie Rod Service¦Wheel Alignment Service
116851 | ¦ FRONT SPOOL VALVE LEAKING. MAY SOON START LEAKI NG INTO ALTERNATOR. RECOMMEND FRONT SPOOL VALVE $668//BOTH FRONT LOWER CONTROL ARM BUSHINGS TO RN AND LEAKING. RECOMMEND FRONT LOWER CONTROL A RM BUSHINGS $975//INTAKE TUBE TORN. RECOMMEND A IR INTAKE TUBE $111//DRIVE BELT CRACKED. 105,00 0 MILE SERVICE DUE FOR SECOND TIME (TIMING BELT , WATER PUMP, DRIVE BELT, COOLANT, TENSIONER, S PARK PLUGS, VALVE CLEARANCE ADJUSTMENT) $1900// OIL LEAKING FROM OIL PUMP SEALS. RECOMMEND REP LACEMENT WITH TIMING BELT $650//CHECK MAINTENAN CE HISTORY FOR TRANSMISSION SERVICE $130, BRAKE FLUID FLUSH $95, POWER STEERING FLUID FLUSH $1 10, REAR DIFFERENTIAL SERVICE $95, AND TRANSFER CASE SERVICE $90 | Belt Service¦Brake Service¦Drive Train Service¦Steering Service¦Transmission Service
116851 | ¦ FRONT SPOOL VALVE LEAKING. MAY SOON START LEAKI NG INTO ALTERNATOR. RECOMMEND FRONT SPOOL VALVE $668//BOTH FRONT LOWER CONTROL ARM BUSHINGS TO RN AND LEAKING. RECOMMEND FRONT LOWER CONTROL A RM BUSHINGS $975//INTAKE TUBE TORN. RECOMMEND A IR INTAKE TUBE $111//DRIVE BELT CRACKED. 105,00 0 MILE SERVICE DUE FOR SECOND TIME (TIMING BELT , WATER PUMP, DRIVE BELT, COOLANT, TENSIONER, S PARK PLUGS, VALVE CLEARANCE ADJUSTMENT) $1900// OIL LEAKING FROM OIL PUMP SEALS. RECOMMEND REP LACEMENT WITH TIMING BELT $650//CHECK MAINTENAN CE HISTORY FOR TRANSMISSION SERVICE $130, BRAKE FLUID FLUSH $95, POWER STEERING FLUID FLUSH $1 10, REAR DIFFERENTIAL SERVICE $95, AND TRANSFER CASE SERVICE $90 | Belt Service¦Brake Service¦Drive Train Service¦Steering Service¦Transmission Service
116851 | ¦ FRONT SPOOL VALVE LEAKING. MAY SOON START LEAKI NG INTO ALTERNATOR. RECOMMEND FRONT SPOOL VALVE $668//BOTH FRONT LOWER CONTROL ARM BUSHINGS TO RN AND LEAKING. RECOMMEND FRONT LOWER CONTROL A RM BUSHINGS $975//INTAKE TUBE TORN. RECOMMEND A IR INTAKE TUBE $111//DRIVE BELT CRACKED. 105,00 0 MILE SERVICE DUE FOR SECOND TIME (TIMING BELT , WATER PUMP, DRIVE BELT, COOLANT, TENSIONER, S PARK PLUGS, VALVE CLEARANCE ADJUSTMENT) $1900// OIL LEAKING FROM OIL PUMP SEALS. RECOMMEND REP LACEMENT WITH TIMING BELT $650//CHECK MAINTENAN CE HISTORY FOR TRANSMISSION SERVICE $130, BRAKE FLUID FLUSH $95, POWER STEERING FLUID FLUSH $1 10, REAR DIFFERENTIAL SERVICE $95, AND TRANSFER CASE SERVICE $90 | Belt Service¦Brake Service¦Drive Train Service¦Steering Service¦Transmission Service
116851 | ¦ FRONT SPOOL VALVE LEAKING. MAY SOON START LEAKI NG INTO ALTERNATOR. RECOMMEND FRONT SPOOL VALVE $668//BOTH FRONT LOWER CONTROL ARM BUSHINGS TO RN AND LEAKING. RECOMMEND FRONT LOWER CONTROL A RM BUSHINGS $975//INTAKE TUBE TORN. RECOMMEND A IR INTAKE TUBE $111//DRIVE BELT CRACKED. 105,00 0 MILE SERVICE DUE FOR SECOND TIME (TIMING BELT , WATER PUMP, DRIVE BELT, COOLANT, TENSIONER, S PARK PLUGS, VALVE CLEARANCE ADJUSTMENT) $1900// OIL LEAKING FROM OIL PUMP SEALS. RECOMMEND REP LACEMENT WITH TIMING BELT $650//CHECK MAINTENAN CE HISTORY FOR TRANSMISSION SERVICE $130, BRAKE FLUID FLUSH $95, POWER STEERING FLUID FLUSH $1 10, REAR DIFFERENTIAL SERVICE $95, AND TRANSFER CASE SERVICE $90 | Belt Service¦Brake Service¦Drive Train Service¦Steering Service¦Transmission Service
116851 | ¦ FRONT SPOOL VALVE LEAKING. MAY SOON START LEAKI NG INTO ALTERNATOR. RECOMMEND FRONT SPOOL VALVE $668//BOTH FRONT LOWER CONTROL ARM BUSHINGS TO RN AND LEAKING. RECOMMEND FRONT LOWER CONTROL A RM BUSHINGS $975//INTAKE TUBE TORN. RECOMMEND A IR INTAKE TUBE $111//DRIVE BELT CRACKED. 105,00 0 MILE SERVICE DUE FOR SECOND TIME (TIMING BELT , WATER PUMP, DRIVE BELT, COOLANT, TENSIONER, S PARK PLUGS, VALVE CLEARANCE ADJUSTMENT) $1900// OIL LEAKING FROM OIL PUMP SEALS. RECOMMEND REP LACEMENT WITH TIMING BELT $650//CHECK MAINTENAN CE HISTORY FOR TRANSMISSION SERVICE $130, BRAKE FLUID FLUSH $95, POWER STEERING FLUID FLUSH $1 10, REAR DIFFERENTIAL SERVICE $95, AND TRANSFER CASE SERVICE $90 | Belt Service¦Brake Service¦Drive Train Service¦Steering Service¦Transmission Service
116899 | ¦ RECOMMEND TRANSMISSION FLUID, BRAKE FLUID, COOL ANT. RECOMMED SPARK PLUGS AND DRIVE BELT. RECOM MEND FUEL INDUCTION SERVICE.¦ 107098 installed inflator.¦ 107098 completed recommend trans fluid, brake fluid, coolant, plugs, drive belt and fuel treatment | Belt Service¦Brake Service¦Cooling System Service¦Fuel System Service¦Spark Plugs¦Transmission Service
116899 | ¦ RECOMMEND TRANSMISSION FLUID, BRAKE FLUID, COOL ANT. RECOMMED SPARK PLUGS AND DRIVE BELT. RECOM MEND FUEL INDUCTION SERVICE.¦ 107098 installed inflator.¦ 107098 completed recommend trans fluid, brake fluid, coolant, plugs, drive belt and fuel treatment | Belt Service¦Brake Service¦Cooling System Service¦Fuel System Service¦Spark Plugs¦Transmission Service
116899 | ¦ RECOMMEND TRANSMISSION FLUID, BRAKE FLUID, COOL ANT. RECOMMED SPARK PLUGS AND DRIVE BELT. RECOM MEND FUEL INDUCTION SERVICE.¦ 107098 installed inflator.¦ 107098 completed recommend trans fluid, brake fluid, coolant, plugs, drive belt and fuel treatment | Belt Service¦Brake Service¦Cooling System Service¦Fuel System Service¦Spark Plugs¦Transmission Service
116899 | ¦ RECOMMEND TRANSMISSION FLUID, BRAKE FLUID, COOL ANT. RECOMMED SPARK PLUGS AND DRIVE BELT. RECOM MEND FUEL INDUCTION SERVICE.¦ 107098 installed inflator.¦ 107098 completed recommend trans fluid, brake fluid, coolant, plugs, drive belt and fuel treatment | Belt Service¦Brake Service¦Cooling System Service¦Fuel System Service¦Spark Plugs¦Transmission Service
116899 | ¦ RECOMMEND TRANSMISSION FLUID, BRAKE FLUID, COOL ANT. RECOMMED SPARK PLUGS AND DRIVE BELT. RECOM MEND FUEL INDUCTION SERVICE.¦ 107098 installed inflator.¦ 107098 completed recommend trans fluid, brake fluid, coolant, plugs, drive belt and fuel treatment | Belt Service¦Brake Service¦Cooling System Service¦Fuel System Service¦Spark Plugs¦Transmission Service
116899 | ¦ RECOMMEND TRANSMISSION FLUID, BRAKE FLUID, COOL ANT. RECOMMED SPARK PLUGS AND DRIVE BELT. RECOM MEND FUEL INDUCTION SERVICE.¦ 107098 installed inflator.¦ 107098 completed recommend trans fluid, brake fluid, coolant, plugs, drive belt and fuel treatment | Belt Service¦Brake Service¦Cooling System Service¦Fuel System Service¦Spark Plugs¦Transmission Service
116921 | ¦ 30952 PERFORMED MULTI-POINT INSPECTION PER ATTACHED INSPECTION SHEET.¦ 30952 REPLACED RECOMMENDED WIPER INSERTS.¦ 30952 REPLACED BATTERY WITH GENUINE ACURA BATTERY AND RESET RADIO/NAVI CODE.¦ 30952 PERFORMED B SERVICE (SERVICE INCLUDES SUBMENU ITEMS PER CHECKLIST) - ELK GROVE ACURA - MINIMUM SERVICE (B) Replace Engine Oil and Filter Install Windshield Wiper Solvent (B) Inspect Front and Rear Brakes (B) Check Parking Brake Adjustment (B) Visually Inspect Tie Rod Ends, Steering Gear Box, and Boots (B) Visually Inspect Suspension Components (B) Visually Inspect Driveshaft Boots (B) Visually Inspect Brake Hoses and Line (including ABS) (B) Visually Inspect All Fluid Levels and Condition of Fluids (top off as needed) (B) Visually Inspect Exhaust System (B) Visually Inspect Fuel Lines and Connections (1) Rotate Tires, Check Tire Pressure and Condition Inspect Drive Belt Check VIN # for Open Recalls or Campaigns Clean Battery Cable Ends and Terminals and Install Anti-Corrosion Pads Perform Multi-Point Inspection.¦ 30952 PERFORMED 3 SERVICE: DRAINED AND REFILLED TRANSMISSION FLUID, DRAINED AND REFILLED TRANSFER CASE FLUID (IF APPLICABLE) WITH ACURA GENUINE FLUID..¦ 30952 PERFORMED 2 SERVICE: REPLACED ENGINE AIR FILTER AND IN DASH POLLEN FILTER WITH GENUINE ACURA PARTS.¦ 30952 PERFORMED 6 SERVICE: DRAINED AND REFILLED DIFFERENTIAL FLUID WITH GENUINE ACURA FLUID | Wiper Blade Service
116923 | ¦ Customer states needs right lower control arm.¦ FRONT WHEEL ALIGNMENT SPECIAL | Steering Service
116930 | ¦ 56764 POWER STEERING FLUID LOW AND DIRTY - RECOMMEND POWER STEERING FLUSH - $149 | Steering Service
117153 | ¦ RECOMMEND NEW BATTERY $155. 4 WHEEL ALIGNMENT $ 100 | Battery Service¦Wheel Alignment Service
117153 | ¦ RECOMMEND NEW BATTERY $155. 4 WHEEL ALIGNMENT $ 100 | Battery Service¦Wheel Alignment Service
117273 | ¦ RECOMMEND TRANSMISSION FLUID $130. REAR DIFFERE NTIAL FLUID $95. CABIN AND ENGINE AIR FILTERS $ 105. | Transmission Service¦Drive Train Service¦Cabin Air Filter Service¦Air Filter Service
117273 | ¦ RECOMMEND TRANSMISSION FLUID $130. REAR DIFFERE NTIAL FLUID $95. CABIN AND ENGINE AIR FILTERS $ 105. | Transmission Service¦Drive Train Service¦Cabin Air Filter Service¦Air Filter Service
117273 | ¦ RECOMMEND TRANSMISSION FLUID $130. REAR DIFFERE NTIAL FLUID $95. CABIN AND ENGINE AIR FILTERS $ 105. | Transmission Service¦Drive Train Service¦Cabin Air Filter Service¦Air Filter Service
117273 | ¦ RECOMMEND TRANSMISSION FLUID $130. REAR DIFFERE NTIAL FLUID $95. CABIN AND ENGINE AIR FILTERS $ 105. | Transmission Service¦Drive Train Service¦Cabin Air Filter Service¦Air Filter Service
117358 | ¦ RECOMMEND CHANGE EGR VALVE - 635.94 | Exhaust System Service
117382 | ¦ 25088 REAR BRAKES AT 4MM - RECOMMEND REAR PADS AND REFINISH ROTORS $350 ALSO, ENGINE FILTER $79 AND INCABIN FILTER ORIGINAL $119 | Brake Service¦Cabin Air Filter Service¦Oil &amp; Filter Change
117382 | ¦ 25088 REAR BRAKES AT 4MM - RECOMMEND REAR PADS AND REFINISH ROTORS $350 ALSO, ENGINE FILTER $79 AND INCABIN FILTER ORIGINAL $119 | Brake Service¦Cabin Air Filter Service¦Oil &amp; Filter Change
117382 | ¦ 25088 REAR BRAKES AT 4MM - RECOMMEND REAR PADS AND REFINISH ROTORS $350 ALSO, ENGINE FILTER $79 AND INCABIN FILTER ORIGINAL $119 | Brake Service¦Cabin Air Filter Service¦Oil &amp; Filter Change
117413 | ¦ RECOMMENDED SERVICE TRANSMISSION SERVICE $89.99/ BRAKE FLUID SERVICE $60.00.¦ 35777 TIRE ROTATION.¦ 35777 RECOMMEND TRANSMISSION AND BRAKE FLUID SERVICES | Brake Service¦Transmission Service
117413 | ¦ RECOMMENDED SERVICE TRANSMISSION SERVICE $89.99/ BRAKE FLUID SERVICE $60.00.¦ 35777 TIRE ROTATION.¦ 35777 RECOMMEND TRANSMISSION AND BRAKE FLUID SERVICES | Brake Service¦Transmission Service
117414 | ¦ RECOMMEND 4 TIRES (MICHELIN) P215/45R17 $1058.4 0 W/TAX //// 4 WHEEL ALIGNMENT $99.95 | New Tire(s)¦Wheel Alignment Service
117414 | ¦ RECOMMEND 4 TIRES (MICHELIN) P215/45R17 $1058.4 0 W/TAX //// 4 WHEEL ALIGNMENT $99.95 | New Tire(s)¦Wheel Alignment Service
117434 | ¦ 23363 PERFORMED MULTI POINT INSPECTION. TECHNICIAN RECOMMENDATIONS: PASSENGER TIRE TPMS MONITOR (REASON WHY THE LIGHT IS FLASHING) $280 | TPMS Service
117451 | ¦ RECOMMENDED: BRAKE FLUSH TRANS . SERVICE CABIN FILTER | Brake Service¦Transmission Service
117451 | ¦ RECOMMENDED: BRAKE FLUSH TRANS . SERVICE CABIN FILTER | Brake Service¦Transmission Service
117452 | ¦ 90392 NEEDS TRANS FLUSH, EST 200.00 NEEDS TUNE UP, EST 230.00 | Transmission Service¦Tune Up
117452 | ¦ 90392 NEEDS TRANS FLUSH, EST 200.00 NEEDS TUNE UP, EST 230.00 | Transmission Service¦Tune Up
117483 | ¦ RECOMMEND TRANSMISSION AND TRANSFER CASE SERVIC ES $230 | Transmission Service
117517 | ¦ RECOMMENDED, HI PRESSURE STEERING PUMP HOSE STA RING TO SEAP, OIL SEAP AROUND THE TRANSMISSION AND OIL PAN AREA KEEP WATCH AND CHECK NEXT VISI T..¦ 109388 REPLACE DRIVE BELT TENSIONER. | Hose Service
117518 | ¦ 133098 PERFORMED MULTI-POINT INSPECTION PER ATTACHED INSPECTION SHEET.¦ RECOMMENDED ALL 4 TIRES AND ALIGNMENT, #2 FILTE R SERVICE, POLLEN NAD ENGINE AIR. 90.00 FRONT BRAKES ARE AT 3MM IN THE RED ZONE 280.00, BATTERY FAILED TESTING, # SERVICE3 253.95 #3 T RANSMISSION FLUID FSERVICE. #4 TIMING BELT SERI CE 1450.00, HEAD LIGHT RESTORATIOIN, CUSTOMER D CUSTOMER DECLINED,.¦ 133098 PERFORMED A1 SERVICE (SERVICE INCLUDES SUBMENU ITEMS PER CHECKLIST) - ELK GROVE ACURA - MINIMUM SERVICE (A) Replace Engine Oil and Filter Install Windshield Wiper Solvent (1) Rotate Tires, Check Tire Pressure and Condition Check VIN # for Open Recalls or Campaigns Perform Multi-Point Inspection NO ROTATE.¦ 133098 ADJUST TIRE TO 35PSI | Cabin Air Filter Service¦New Tire(s)¦Wheel Alignment Service¦Air Filter Service¦Brake Service¦Battery Service¦Transmission Service¦Belt Service
117518 | ¦ 133098 PERFORMED MULTI-POINT INSPECTION PER ATTACHED INSPECTION SHEET.¦ RECOMMENDED ALL 4 TIRES AND ALIGNMENT, #2 FILTE R SERVICE, POLLEN NAD ENGINE AIR. 90.00 FRONT BRAKES ARE AT 3MM IN THE RED ZONE 280.00, BATTERY FAILED TESTING, # SERVICE3 253.95 #3 T RANSMISSION FLUID FSERVICE. #4 TIMING BELT SERI CE 1450.00, HEAD LIGHT RESTORATIOIN, CUSTOMER D CUSTOMER DECLINED,.¦ 133098 PERFORMED A1 SERVICE (SERVICE INCLUDES SUBMENU ITEMS PER CHECKLIST) - ELK GROVE ACURA - MINIMUM SERVICE (A) Replace Engine Oil and Filter Install Windshield Wiper Solvent (1) Rotate Tires, Check Tire Pressure and Condition Check VIN # for Open Recalls or Campaigns Perform Multi-Point Inspection NO ROTATE.¦ 133098 ADJUST TIRE TO 35PSI | Cabin Air Filter Service¦New Tire(s)¦Wheel Alignment Service¦Air Filter Service¦Brake Service¦Battery Service¦Transmission Service¦Belt Service
117518 | ¦ 133098 PERFORMED MULTI-POINT INSPECTION PER ATTACHED INSPECTION SHEET.¦ RECOMMENDED ALL 4 TIRES AND ALIGNMENT, #2 FILTE R SERVICE, POLLEN NAD ENGINE AIR. 90.00 FRONT BRAKES ARE AT 3MM IN THE RED ZONE 280.00, BATTERY FAILED TESTING, # SERVICE3 253.95 #3 T RANSMISSION FLUID FSERVICE. #4 TIMING BELT SERI CE 1450.00, HEAD LIGHT RESTORATIOIN, CUSTOMER D CUSTOMER DECLINED,.¦ 133098 PERFORMED A1 SERVICE (SERVICE INCLUDES SUBMENU ITEMS PER CHECKLIST) - ELK GROVE ACURA - MINIMUM SERVICE (A) Replace Engine Oil and Filter Install Windshield Wiper Solvent (1) Rotate Tires, Check Tire Pressure and Condition Check VIN # for Open Recalls or Campaigns Perform Multi-Point Inspection NO ROTATE.¦ 133098 ADJUST TIRE TO 35PSI | Cabin Air Filter Service¦New Tire(s)¦Wheel Alignment Service¦Air Filter Service¦Brake Service¦Battery Service¦Transmission Service¦Belt Service
117518 | ¦ 133098 PERFORMED MULTI-POINT INSPECTION PER ATTACHED INSPECTION SHEET.¦ RECOMMENDED ALL 4 TIRES AND ALIGNMENT, #2 FILTE R SERVICE, POLLEN NAD ENGINE AIR. 90.00 FRONT BRAKES ARE AT 3MM IN THE RED ZONE 280.00, BATTERY FAILED TESTING, # SERVICE3 253.95 #3 T RANSMISSION FLUID FSERVICE. #4 TIMING BELT SERI CE 1450.00, HEAD LIGHT RESTORATIOIN, CUSTOMER D CUSTOMER DECLINED,.¦ 133098 PERFORMED A1 SERVICE (SERVICE INCLUDES SUBMENU ITEMS PER CHECKLIST) - ELK GROVE ACURA - MINIMUM SERVICE (A) Replace Engine Oil and Filter Install Windshield Wiper Solvent (1) Rotate Tires, Check Tire Pressure and Condition Check VIN # for Open Recalls or Campaigns Perform Multi-Point Inspection NO ROTATE.¦ 133098 ADJUST TIRE TO 35PSI | Cabin Air Filter Service¦New Tire(s)¦Wheel Alignment Service¦Air Filter Service¦Brake Service¦Battery Service¦Transmission Service¦Belt Service
117518 | ¦ 133098 PERFORMED MULTI-POINT INSPECTION PER ATTACHED INSPECTION SHEET.¦ RECOMMENDED ALL 4 TIRES AND ALIGNMENT, #2 FILTE R SERVICE, POLLEN NAD ENGINE AIR. 90.00 FRONT BRAKES ARE AT 3MM IN THE RED ZONE 280.00, BATTERY FAILED TESTING, # SERVICE3 253.95 #3 T RANSMISSION FLUID FSERVICE. #4 TIMING BELT SERI CE 1450.00, HEAD LIGHT RESTORATIOIN, CUSTOMER D CUSTOMER DECLINED,.¦ 133098 PERFORMED A1 SERVICE (SERVICE INCLUDES SUBMENU ITEMS PER CHECKLIST) - ELK GROVE ACURA - MINIMUM SERVICE (A) Replace Engine Oil and Filter Install Windshield Wiper Solvent (1) Rotate Tires, Check Tire Pressure and Condition Check VIN # for Open Recalls or Campaigns Perform Multi-Point Inspection NO ROTATE.¦ 133098 ADJUST TIRE TO 35PSI | Cabin Air Filter Service¦New Tire(s)¦Wheel Alignment Service¦Air Filter Service¦Brake Service¦Battery Service¦Transmission Service¦Belt Service
117518 | ¦ 133098 PERFORMED MULTI-POINT INSPECTION PER ATTACHED INSPECTION SHEET.¦ RECOMMENDED ALL 4 TIRES AND ALIGNMENT, #2 FILTE R SERVICE, POLLEN NAD ENGINE AIR. 90.00 FRONT BRAKES ARE AT 3MM IN THE RED ZONE 280.00, BATTERY FAILED TESTING, # SERVICE3 253.95 #3 T RANSMISSION FLUID FSERVICE. #4 TIMING BELT SERI CE 1450.00, HEAD LIGHT RESTORATIOIN, CUSTOMER D CUSTOMER DECLINED,.¦ 133098 PERFORMED A1 SERVICE (SERVICE INCLUDES SUBMENU ITEMS PER CHECKLIST) - ELK GROVE ACURA - MINIMUM SERVICE (A) Replace Engine Oil and Filter Install Windshield Wiper Solvent (1) Rotate Tires, Check Tire Pressure and Condition Check VIN # for Open Recalls or Campaigns Perform Multi-Point Inspection NO ROTATE.¦ 133098 ADJUST TIRE TO 35PSI | Cabin Air Filter Service¦New Tire(s)¦Wheel Alignment Service¦Air Filter Service¦Brake Service¦Battery Service¦Transmission Service¦Belt Service
117518 | ¦ 133098 PERFORMED MULTI-POINT INSPECTION PER ATTACHED INSPECTION SHEET.¦ RECOMMENDED ALL 4 TIRES AND ALIGNMENT, #2 FILTE R SERVICE, POLLEN NAD ENGINE AIR. 90.00 FRONT BRAKES ARE AT 3MM IN THE RED ZONE 280.00, BATTERY FAILED TESTING, # SERVICE3 253.95 #3 T RANSMISSION FLUID FSERVICE. #4 TIMING BELT SERI CE 1450.00, HEAD LIGHT RESTORATIOIN, CUSTOMER D CUSTOMER DECLINED,.¦ 133098 PERFORMED A1 SERVICE (SERVICE INCLUDES SUBMENU ITEMS PER CHECKLIST) - ELK GROVE ACURA - MINIMUM SERVICE (A) Replace Engine Oil and Filter Install Windshield Wiper Solvent (1) Rotate Tires, Check Tire Pressure and Condition Check VIN # for Open Recalls or Campaigns Perform Multi-Point Inspection NO ROTATE.¦ 133098 ADJUST TIRE TO 35PSI | Cabin Air Filter Service¦New Tire(s)¦Wheel Alignment Service¦Air Filter Service¦Brake Service¦Battery Service¦Transmission Service¦Belt Service
117518 | ¦ 133098 PERFORMED MULTI-POINT INSPECTION PER ATTACHED INSPECTION SHEET.¦ RECOMMENDED ALL 4 TIRES AND ALIGNMENT, #2 FILTE R SERVICE, POLLEN NAD ENGINE AIR. 90.00 FRONT BRAKES ARE AT 3MM IN THE RED ZONE 280.00, BATTERY FAILED TESTING, # SERVICE3 253.95 #3 T RANSMISSION FLUID FSERVICE. #4 TIMING BELT SERI CE 1450.00, HEAD LIGHT RESTORATIOIN, CUSTOMER D CUSTOMER DECLINED,.¦ 133098 PERFORMED A1 SERVICE (SERVICE INCLUDES SUBMENU ITEMS PER CHECKLIST) - ELK GROVE ACURA - MINIMUM SERVICE (A) Replace Engine Oil and Filter Install Windshield Wiper Solvent (1) Rotate Tires, Check Tire Pressure and Condition Check VIN # for Open Recalls or Campaigns Perform Multi-Point Inspection NO ROTATE.¦ 133098 ADJUST TIRE TO 35PSI | Cabin Air Filter Service¦New Tire(s)¦Wheel Alignment Service¦Air Filter Service¦Brake Service¦Battery Service¦Transmission Service¦Belt Service
117560 | ¦ 150961 CHECKED FAULT CODES, ECM-P042000 CATALYST SYSTEM EFFICIENCY BELOW THRESHOLD(BANK 1). ADVISED NEEDS NEW CATALYTIC CONVERTER, ESTIMATE= $3250.00+TAX..¦ 150961 replaced all 4 tires | Exhaust System Service
117609 | ¦ ADVISED CUSTOMER RECOMMEND TO REPLACE ENGINE SHORT BLOCK. CUSTOMER DECLINED AT THIS TIME..¦ Set Tire Pressure.¦ Performed World Class Inspection | Engine Service
117649 | ¦ FOUND VEHICLE NEEDS FRONT AND REAR BRAKE ROTORS.¦ THROTTLE BODY SERVICE $ 89.95.¦ TECHNICIAN PERFORMED OIL AND FILTER CHANGE WITH GE.¦ 18U65182 - TECHNICIAN INSPECTED PCM SOFTWARE LEVEL AND REPROG 18U65182 - RAMMED PCM WITH NEW SOFTWARE AS OUTLINED IN SERVIC 18U65182 - E BULLETIN | Brake Service
117655 | ¦ RECOMMEND SPARK PLUGS TRANSMISSION SERVICE | Spark Plugs¦Transmission Service
117655 | ¦ RECOMMEND SPARK PLUGS TRANSMISSION SERVICE | Spark Plugs¦Transmission Service
117670 | ¦ SET TIRE PRESSURE TO 34 PSI FRONT AND REAR BRAKES AT 10MM RECOMMEND 15K SERVICE EST$210.00.¦ 14961 PERFORMED OIL CHANGE AND TIRE ROTATION | 15,000 Mile Service
117681 | ¦ CC APPOINTMENT CREATED 2018-11-05 11:31:00AM TA KEN BY CARRIE BALL | Recommended Service
117744 | ¦ 7595 PERFORMED FIRST TIME COMPLEMENTARY OIL AND FILTER CHANGE..¦ 7595 PERFORMED COMPLIMENTARY MULTI POINT VISUAL INSPECTION. CHECKED AND SET TIRE PRESSURES. REC ENGINE AIR FILTER.¦ 7595 INSTALLED KARR ALARM PER DUE BILL.¦ 7595 REPLACED ENGINE AIR FILTER | Air Filter Service
117763 | ¦ POINT INSPECTION. CHECK BELTS, HOSES AND LIGHTS.CHECK ALL FLUIDS & TOP OFF. RESET * REPLACED LEFT SIDE HEADLIGHT BULB.¦ RECOMMEND REPLACING BATTERY-LOW STATE OF HEALTH $190+TAX.¦ POINT INSPECTION. CHECK BELTS, HOSES AND LIGHTS.CHECK ALL FLUIDS & TOP OFF. RESET * REPLACED LEFT SIDE HEADLIGHT BULB. PERFORMED EXPRESS PACKAGE DETAIL SERVICE. CUSTOMER SUPPLIED MOUNT AND BALANCED CUSTOMER SUPPLIED TIRES. RECOMMEND REPLACING BATTERY-LOW STATE OF HEALTH $190+TAX.¦ PERFORMED EXPRESS PACKAGE DETAIL SERVICE.¦ CUSTOMER SUPPLIED MOUNT AND BALANCED CUSTOMER SUPPLIED TIRES | Battery Service
117786 | ¦ 54990 PERFORMED COMPLIMENTARY MULTI POINT VISUAL INSPECTION. CHECKED AND SET TIRE PRESSURES. CHECK REAR DIFF SERVICE HISTORY. RECOMMEND CABIN AIR FILTER..¦ 54990 REPLACED ENGINE OIL AND FILTER, TOP OFF FLUIDS AS NEEDED.¦ 54990 KEY FOB BATTERY REPLACED. | Cabin Air Filter Service
117787 | ¦ 87615 PERFORMED COMPLIMENTARY MULTI POINT VISUAL INSPECTION. CHECK AND SET TIRE PRESSURES. REC CUSTOMER REPLACE BATTERY HAS 0% LIFE. REC CUSTOMER REPLACE ENGINE AIR FILTER. CHECK HISTORY ON SPARK PLUGS, TRANS FLUID, COOLANT AND REAR DIFF. CHECK HISTORY ON FRONT STRUTS . THIRD BRAKE LIGHT OUT.¦ 87615 REPLACED ENGINE OIL AND FILTER, TOP OFF FLUIDS AS NEEDED.¦ 87615 ROTATED TIRES FRONT TO REAR, SET TIRE PRESSURES TO SPECS. | Air Filter Service¦Battery Service
117787 | ¦ 87615 PERFORMED COMPLIMENTARY MULTI POINT VISUAL INSPECTION. CHECK AND SET TIRE PRESSURES. REC CUSTOMER REPLACE BATTERY HAS 0% LIFE. REC CUSTOMER REPLACE ENGINE AIR FILTER. CHECK HISTORY ON SPARK PLUGS, TRANS FLUID, COOLANT AND REAR DIFF. CHECK HISTORY ON FRONT STRUTS . THIRD BRAKE LIGHT OUT.¦ 87615 REPLACED ENGINE OIL AND FILTER, TOP OFF FLUIDS AS NEEDED.¦ 87615 ROTATED TIRES FRONT TO REAR, SET TIRE PRESSURES TO SPECS. | Air Filter Service¦Battery Service
117820 | ¦ 53011 REC 4 TIRES SOON, 45,000 MILE MAINT SERVICE NEXT VISIT.¦ 53011 PERFORMED ALIGNMENT.¦ 53011 AIR INTAKE BOOT TORN, CAUSING UNMETERED AIR AND CAR TO LACK POWER WHEN ACCELERATING.¦ 9925 | New Tire(s)
117821 | ¦ RECOMMEND REPLACING ALTERNATOR; - STRAIGHT TIME DIAG.¦ FOUND VALVE COVER GASKETS TO BE LEAKING. REPLACED; - STRAIGHT TIME DIAG | Alternator
117823 | ¦ 116094 ECM fault 4201-Catalytic converter efficiency faulty. Advised: needs catalytic converter replaced= $1604.00+tax..¦ CUSTOMER REQUESTED A LOANER CREATED 2018-11-14 11:23:00AM TAKEN BY PAMELA HAMILTON | Exhaust System Service
117833 | ¦ 118114 BATTERY REPLACED.¦ 118114 PERFORM COMPLIMENTARY MULTI POINT VISUAL INSPECTION. CHECK AND SET TIRE PRESSURES. RECOMMEND TIMING BELT, BATTERY, TENSIONER, AND WATER PUMP. VALVE COVER LEAK, CAM SEAL LEAK AND RADIATOR LEAKING.¦ 118114 REPLACED ENGINE OIL AND FILTER, TOP OFF FLUIDS AS NEEDED | Battery Service¦Belt Service¦Engine Service
117833 | ¦ 118114 BATTERY REPLACED.¦ 118114 PERFORM COMPLIMENTARY MULTI POINT VISUAL INSPECTION. CHECK AND SET TIRE PRESSURES. RECOMMEND TIMING BELT, BATTERY, TENSIONER, AND WATER PUMP. VALVE COVER LEAK, CAM SEAL LEAK AND RADIATOR LEAKING.¦ 118114 REPLACED ENGINE OIL AND FILTER, TOP OFF FLUIDS AS NEEDED | Battery Service¦Belt Service¦Engine Service
117833 | ¦ 118114 BATTERY REPLACED.¦ 118114 PERFORM COMPLIMENTARY MULTI POINT VISUAL INSPECTION. CHECK AND SET TIRE PRESSURES. RECOMMEND TIMING BELT, BATTERY, TENSIONER, AND WATER PUMP. VALVE COVER LEAK, CAM SEAL LEAK AND RADIATOR LEAKING.¦ 118114 REPLACED ENGINE OIL AND FILTER, TOP OFF FLUIDS AS NEEDED | Battery Service¦Belt Service¦Engine Service
117837 | ¦ REC: TRANSMISSION SERVICE $130 | Transmission Service
117856 | ¦ 41094 PERFORMED A1 SERVICE (SERVICE INCLUDES SUBMENU ITEMS PER CHECKLIST) - ELK GROVE ACURA - VALUE SERVICE (A) Replace Engine Oil and Filter Install Windshield Wiper Solvent (1) Rotate Tires, Check Tire Pressure and Condition Check VIN # for Open Recalls or Campaigns Perform Multi-Point Inspection Install Premium Fuel System Conditioners (Deposit Control and Ethanol Defense Kit) Service Includes 180-Day Complimentary Roadside Care with Tire Hazard Coverage (Activation Required).¦ 41094 adjusted tires to 35 psi.¦ TECH REC'D TO REPLACE: TIRES SOON.¦ 41094 PERFORMED MULTI-POINT INSPECTION PER ATTACHED INSPECTION SHEET | New Tire(s)
117892 | ¦ VISUALLY INSOECTED OK LAST TIME COOLANT CHANGED HERE 08/2015 RECOMMED CHANGING NEXT AUGUST $165.00 HAS OIL LEAKS FROM ENGINE PRIOR NOTES ON THIS..NEEDS TO BE DIAGNOSED.¦ POINT INSPECTION. CHECK BELTS, HOSES AND LIGHTS.CHECK ALL FLUIDS & TOP OFF. RESET. VISUALLY INSOECTED OK LAST TIME COOLANT CHANGED HERE 08/2015 RECOMMED CHANGING NEXT AUGUST $165.00 HAS OIL LEAKS FROM ENGINE PRIOR NOTES ON THIS..NEEDS TO BE DIAGNOSED.¦ POINT INSPECTION. CHECK BELTS, HOSES AND LIGHTS.CHECK ALL FLUIDS & TOP OFF. RESET | Oil/Fluid Leak Repair
117909 | ¦ RECOMMEND FOUR TIRES $691 (YOKOHAMA) $940 (MICH ELIN) AND FOUR WHEEL ALIGNMENT $100 | New Tire(s)¦Wheel Alignment Service
117909 | ¦ RECOMMEND FOUR TIRES $691 (YOKOHAMA) $940 (MICH ELIN) AND FOUR WHEEL ALIGNMENT $100 | New Tire(s)¦Wheel Alignment Service
117940 | ¦ 26045 PERFORMED COMPLIMENTARY MULTI POINT VISUAL INSPECTION. CHECKED AND SET TIRE PRESSURES. RECOMMEND ENGINE AIR FILTER..¦ 26045 20 COMPLETED U53 ORC MODULE RECALL OLD: 68303218AA NEW: 68346715AC..¦ 26045 WEATHER STRIPPING TEARING AND COMING OFF. REPLACED WEATHER STRIPPING..¦ 26045 20 COMPLETED TAILGATE SAFETY RECALL U74. | Air Filter Service
117949 | ¦ 95005 PERFORMED A1 SERVICE (SERVICE INCLUDES SUBMENU ITEMS PER CHECKLIST) - ELK GROVE ACURA - MINIMUM SERVICE (A) Replace Engine Oil and Filter Install Windshield Wiper Solvent (1) DID NOT Rotate Tires, Check Tire Pressure and Condition Check VIN # for Open Recalls or Campaigns Perform Multi-Point Inspection.¦ RECOMMEND 4 TIRES AND ALIGNMENT LEFT FRONT TIRE HAS A NAIL..NOT REPAIRABLE | New Tire(s)¦Wheel Alignment Service
117949 | ¦ 95005 PERFORMED A1 SERVICE (SERVICE INCLUDES SUBMENU ITEMS PER CHECKLIST) - ELK GROVE ACURA - MINIMUM SERVICE (A) Replace Engine Oil and Filter Install Windshield Wiper Solvent (1) DID NOT Rotate Tires, Check Tire Pressure and Condition Check VIN # for Open Recalls or Campaigns Perform Multi-Point Inspection.¦ RECOMMEND 4 TIRES AND ALIGNMENT LEFT FRONT TIRE HAS A NAIL..NOT REPAIRABLE | New Tire(s)¦Wheel Alignment Service
117973 | ¦ RECOMMEND CABIN AND ENGINE AIR FILTERS $105. BR AKE FLUID $95. POWER STEERING FLUID $110. TRANS MISSION FLUID $130. | Air Filter Service¦Cabin Air Filter Service¦Brake Service¦Steering Service¦Transmission Service
117973 | ¦ RECOMMEND CABIN AND ENGINE AIR FILTERS $105. BR AKE FLUID $95. POWER STEERING FLUID $110. TRANS MISSION FLUID $130. | Air Filter Service¦Cabin Air Filter Service¦Brake Service¦Steering Service¦Transmission Service
117973 | ¦ RECOMMEND CABIN AND ENGINE AIR FILTERS $105. BR AKE FLUID $95. POWER STEERING FLUID $110. TRANS MISSION FLUID $130. | Air Filter Service¦Cabin Air Filter Service¦Brake Service¦Steering Service¦Transmission Service
117973 | ¦ RECOMMEND CABIN AND ENGINE AIR FILTERS $105. BR AKE FLUID $95. POWER STEERING FLUID $110. TRANS MISSION FLUID $130. | Air Filter Service¦Cabin Air Filter Service¦Brake Service¦Steering Service¦Transmission Service
117973 | ¦ RECOMMEND CABIN AND ENGINE AIR FILTERS $105. BR AKE FLUID $95. POWER STEERING FLUID $110. TRANS MISSION FLUID $130. | Air Filter Service¦Cabin Air Filter Service¦Brake Service¦Steering Service¦Transmission Service
118031 | ¦ RECOMMENDED: BRAKE FLUSH - POWER STEERING FLUSH | Brake Service¦Steering Service
118031 | ¦ RECOMMENDED: BRAKE FLUSH - POWER STEERING FLUSH | Brake Service¦Steering Service
118038 | ¦ 186306 0.3 FILTER AND OIL CHANGE; TOP OF FLUIDS.¦ 186306 VEHICLE NEED LEFT REAR TAIL LIGHT ASSEMBLY, CENTER BRAKE LIGHT BULB CUSTOMER DECLINED REPAIR | Bulb Replacement
118051 | ¦ 31393 PERFORMED RECALL U53 AS PER NOTICE. TECH INSTALLED UPDATE.¦ SET TIRE PRESSURE TO 36 PSI TECH RECOMMENDS 30K SERVICE EST 723.95 | 30,000 Mile Service
118068 | ¦ RECOMMEND TIRES SOON W/ A 4 WHEEL ALIGNMENT. EMPLOYEE PRICE FOR 4 YOKOHAMAS $427.00. ALIGNMENT $60.00. | Wheel Alignment Service¦New Tire(s)
118068 | ¦ RECOMMEND TIRES SOON W/ A 4 WHEEL ALIGNMENT. EMPLOYEE PRICE FOR 4 YOKOHAMAS $427.00. ALIGNMENT $60.00. | Wheel Alignment Service¦New Tire(s)
118071 | ¦ PERFORMED OIL CHANGE AND FILTER.¦ REPLACED FUEL VENT FILTER.¦ SENT CUSTOMER THROUGH XTIME AN MPI TO THE EMAIL . NEEDS 2 TIRES AND ALIGNMENT. WE DID NOT HAVE TIRES INSTOCK.¦ 180A10R0 - 180A10R0 | New Tire(s)¦Wheel Alignment Service
118071 | ¦ PERFORMED OIL CHANGE AND FILTER.¦ REPLACED FUEL VENT FILTER.¦ SENT CUSTOMER THROUGH XTIME AN MPI TO THE EMAIL . NEEDS 2 TIRES AND ALIGNMENT. WE DID NOT HAVE TIRES INSTOCK.¦ 180A10R0 - 180A10R0 | New Tire(s)¦Wheel Alignment Service
118094 | ¦ 23860 COMPLETED 25K SERVICE..¦ 23860 PERFORMED COMPLIMENTARY MULTI POINT VISUAL INSPECTION. CHECKED AND SET TIRE PRESSURES. RECOMMEND ENGINE AIR FILTER. | Air Filter Service
118100 | ¦ 54995 30 PERFORM RECALL U53 REPROGRAM ORC MODULE. 68085881AI, 68346715AC.¦ 54995 60 PERFORM RECALL U07 INSPECT PCM PREVIOUSLY UPDATED. REPROGRAM TCM 68258445AE, 68258445AF, RFH 68245480AC, 68245480AE.¦ 54995 20 perform recall u74 install tailgate actuator stop block.¦ 54995 INSPECT FUEL NOZZLE. FOUND HOUSING IS SEPARTED FROM HOUSING WILL NEED TO REPLACE FILLER NECK W/HOUSING AND READJUST TUBE AS PER STAR CASE. | Fuel System Service
118145 | ¦ 19003 verified concern. found codes C1A12 laser beam off center and C1A16 radar stain stored 100 front bumper has signs of impact, license plate bracket missing. recommend replacing icc sensor, mounting bracket and front crash bar to start then perform icc calibration. customer declined | Body Repair
118168 | ¦ 66464 INSTALLED TAIL GATE ACTUATOR BOCK. PER RECALL U-74.¦ 66464 3 FLASHED OCCUPANT RESTRAINT CONTROL MODULE AND INITIALIZED ABS PART # 68303218AA-68346715AC.¦ 66464 4 AUTO PARK FUNCTIONALITY U07 PCM: 68232416AG-68232416AH TCM: 68242001AC-68242001AE RFH: 68234884AB-68234884AE.¦ 66464 PERFORMED COMPLIMENTARY MULTI POINT VISUAL INSPECTION. CHECKED AND SET TIRE PRESSURES. CHECK ENGINE LIGHT ON WHEN CAME IN-NEED DIAG-STARTS AT $232.50/RECOMMEND TIRES/FRONT AND REAR BRAKES SOON-SEE ATTACHED SERVICE SHEET | Brake Service¦New Tire(s)
118168 | ¦ 66464 INSTALLED TAIL GATE ACTUATOR BOCK. PER RECALL U-74.¦ 66464 3 FLASHED OCCUPANT RESTRAINT CONTROL MODULE AND INITIALIZED ABS PART # 68303218AA-68346715AC.¦ 66464 4 AUTO PARK FUNCTIONALITY U07 PCM: 68232416AG-68232416AH TCM: 68242001AC-68242001AE RFH: 68234884AB-68234884AE.¦ 66464 PERFORMED COMPLIMENTARY MULTI POINT VISUAL INSPECTION. CHECKED AND SET TIRE PRESSURES. CHECK ENGINE LIGHT ON WHEN CAME IN-NEED DIAG-STARTS AT $232.50/RECOMMEND TIRES/FRONT AND REAR BRAKES SOON-SEE ATTACHED SERVICE SHEET | Brake Service¦New Tire(s)
118200 | ¦ 68240 PERFORMED MULTI POINT INSPECTION TECH RECOMMENDS $440.00 BRAKE FLUSH- $195.00 60K SERVICE- $550.00 INCLUDES BRAKE FLUSH | 60,000 Mile Service¦Brake Service
118200 | ¦ 68240 PERFORMED MULTI POINT INSPECTION TECH RECOMMENDS $440.00 BRAKE FLUSH- $195.00 60K SERVICE- $550.00 INCLUDES BRAKE FLUSH | 60,000 Mile Service¦Brake Service
118202 | ¦ 8875 -.¦ 86679 FRONT AND REAR BRAKE PADS 4/32NDS. WILL NEED BRAKE PADS AND ROTORS. | Brake Service
118204 | ¦ 31408 RECOMMEND 30K | 30,000 Mile Service
118234 | ¦ 40015 PERFORMED MULTI POINT INSPECTION. TECHNICIAN RECOMMENDS: REPLACEMENT OF BOTH REAR TIRES AND 4 WHEEL ALIGNMENT, KUMHOS $500+TAX, MICHELLIN $690+TAX, TOYO $530+TAX | New Tire(s)¦Wheel Alignment Service
118234 | ¦ 40015 PERFORMED MULTI POINT INSPECTION. TECHNICIAN RECOMMENDS: REPLACEMENT OF BOTH REAR TIRES AND 4 WHEEL ALIGNMENT, KUMHOS $500+TAX, MICHELLIN $690+TAX, TOYO $530+TAX | New Tire(s)¦Wheel Alignment Service
118269 | ¦ 97688 TECHNICIAN INSPECTED CIG LIGHTER FUSE, CHECKED OUT GOOD. FAULTY POWER SOCKET. RECOMMEND REPLACE. TECHNICIAN REPLACED POWER SOCKET, NOW WORKING PROPERLY.¦ 97688 PERFORMED MULTI POINT INSPECTION RECOMMEND COOLANT FLUID FLUSH $210 RECOMMEND NEW TIRES SOON RECOMMEND POWER STEERING FLUID FLUSH $210 | Cooling System Service¦New Tire(s)¦Steering Service
118269 | ¦ 97688 TECHNICIAN INSPECTED CIG LIGHTER FUSE, CHECKED OUT GOOD. FAULTY POWER SOCKET. RECOMMEND REPLACE. TECHNICIAN REPLACED POWER SOCKET, NOW WORKING PROPERLY.¦ 97688 PERFORMED MULTI POINT INSPECTION RECOMMEND COOLANT FLUID FLUSH $210 RECOMMEND NEW TIRES SOON RECOMMEND POWER STEERING FLUID FLUSH $210 | Cooling System Service¦New Tire(s)¦Steering Service
118269 | ¦ 97688 TECHNICIAN INSPECTED CIG LIGHTER FUSE, CHECKED OUT GOOD. FAULTY POWER SOCKET. RECOMMEND REPLACE. TECHNICIAN REPLACED POWER SOCKET, NOW WORKING PROPERLY.¦ 97688 PERFORMED MULTI POINT INSPECTION RECOMMEND COOLANT FLUID FLUSH $210 RECOMMEND NEW TIRES SOON RECOMMEND POWER STEERING FLUID FLUSH $210 | Cooling System Service¦New Tire(s)¦Steering Service
118313 | ¦ 119262 PERFORMED MIC, ENGINE LIGHT ON U0101 LOST COMMUNICATION WITH TCM- TRANS/RADIATOR MIX, VALVE COVERS LEAKING, FRONT BRAKE PULSATE, STARTER IS BAD, SHIFT INTER LOCK INOP- NEED BALANCE, TRANS SLIPPING ON ACCELERATION. NEED BOTH CATALYTIC CONVERTERS. **** WHOLESALE PER MARK**** | Exhaust System Service¦Transmission Service¦Wheel Balance¦Engine Service¦Brake Service
118313 | ¦ 119262 PERFORMED MIC, ENGINE LIGHT ON U0101 LOST COMMUNICATION WITH TCM- TRANS/RADIATOR MIX, VALVE COVERS LEAKING, FRONT BRAKE PULSATE, STARTER IS BAD, SHIFT INTER LOCK INOP- NEED BALANCE, TRANS SLIPPING ON ACCELERATION. NEED BOTH CATALYTIC CONVERTERS. **** WHOLESALE PER MARK**** | Exhaust System Service¦Transmission Service¦Wheel Balance¦Engine Service¦Brake Service
118313 | ¦ 119262 PERFORMED MIC, ENGINE LIGHT ON U0101 LOST COMMUNICATION WITH TCM- TRANS/RADIATOR MIX, VALVE COVERS LEAKING, FRONT BRAKE PULSATE, STARTER IS BAD, SHIFT INTER LOCK INOP- NEED BALANCE, TRANS SLIPPING ON ACCELERATION. NEED BOTH CATALYTIC CONVERTERS. **** WHOLESALE PER MARK**** | Exhaust System Service¦Transmission Service¦Wheel Balance¦Engine Service¦Brake Service
118313 | ¦ 119262 PERFORMED MIC, ENGINE LIGHT ON U0101 LOST COMMUNICATION WITH TCM- TRANS/RADIATOR MIX, VALVE COVERS LEAKING, FRONT BRAKE PULSATE, STARTER IS BAD, SHIFT INTER LOCK INOP- NEED BALANCE, TRANS SLIPPING ON ACCELERATION. NEED BOTH CATALYTIC CONVERTERS. **** WHOLESALE PER MARK**** | Exhaust System Service¦Transmission Service¦Wheel Balance¦Engine Service¦Brake Service
118313 | ¦ 119262 PERFORMED MIC, ENGINE LIGHT ON U0101 LOST COMMUNICATION WITH TCM- TRANS/RADIATOR MIX, VALVE COVERS LEAKING, FRONT BRAKE PULSATE, STARTER IS BAD, SHIFT INTER LOCK INOP- NEED BALANCE, TRANS SLIPPING ON ACCELERATION. NEED BOTH CATALYTIC CONVERTERS. **** WHOLESALE PER MARK**** | Exhaust System Service¦Transmission Service¦Wheel Balance¦Engine Service¦Brake Service
118318 | ¦ 43492 RECOMMENDED COMPLETE TIMING BELT SERVICE AND CAM SHAFT SEALS DUE TO LEAKING. ALSO RECOMMENDED SHIFT SHAFT SEAL REPLACEDMENT & CLUTCH ADJUSTMENT DUE TO HARD SHIFT, RIGHT FRONT INNER TIE ROD DUE TO PLAY, ALIGNMENT, 4 TIRES, AND REPLACEMENT OF TORN AXLE BOOTS. CUSTOMER DECLINED ADDITIONAL REPAIRS..¦ 43500 CONFIRMED CUSTOMER COMPLAINT - COMPRESSOR OPERATIONAL BUT MOST LIKELY NO REFRIGERANT IN SYSTEM - R12 - RECOMMENDED CHARGING WITH R134. CUSTOMER DECLINED A/C SERVICE AT THIS TIME.¦ 43500 300 REPLACED FUEL FILTER, DRAINED FUEL, AND REPLACED CRACKING LOWER FEED HOSE.¦ (11/12) Tech is working on vehicle ECD 11.13(11 /7) customer approved estimate and parts are or dered ETA 11/7 | Air Conditioning Service¦Belt Service¦Clutch Service¦Tie Rod Service¦Wheel Alignment Service¦New Tire(s)
118318 | ¦ 43492 RECOMMENDED COMPLETE TIMING BELT SERVICE AND CAM SHAFT SEALS DUE TO LEAKING. ALSO RECOMMENDED SHIFT SHAFT SEAL REPLACEDMENT & CLUTCH ADJUSTMENT DUE TO HARD SHIFT, RIGHT FRONT INNER TIE ROD DUE TO PLAY, ALIGNMENT, 4 TIRES, AND REPLACEMENT OF TORN AXLE BOOTS. CUSTOMER DECLINED ADDITIONAL REPAIRS..¦ 43500 CONFIRMED CUSTOMER COMPLAINT - COMPRESSOR OPERATIONAL BUT MOST LIKELY NO REFRIGERANT IN SYSTEM - R12 - RECOMMENDED CHARGING WITH R134. CUSTOMER DECLINED A/C SERVICE AT THIS TIME.¦ 43500 300 REPLACED FUEL FILTER, DRAINED FUEL, AND REPLACED CRACKING LOWER FEED HOSE.¦ (11/12) Tech is working on vehicle ECD 11.13(11 /7) customer approved estimate and parts are or dered ETA 11/7 | Air Conditioning Service¦Belt Service¦Clutch Service¦Tie Rod Service¦Wheel Alignment Service¦New Tire(s)
118318 | ¦ 43492 RECOMMENDED COMPLETE TIMING BELT SERVICE AND CAM SHAFT SEALS DUE TO LEAKING. ALSO RECOMMENDED SHIFT SHAFT SEAL REPLACEDMENT & CLUTCH ADJUSTMENT DUE TO HARD SHIFT, RIGHT FRONT INNER TIE ROD DUE TO PLAY, ALIGNMENT, 4 TIRES, AND REPLACEMENT OF TORN AXLE BOOTS. CUSTOMER DECLINED ADDITIONAL REPAIRS..¦ 43500 CONFIRMED CUSTOMER COMPLAINT - COMPRESSOR OPERATIONAL BUT MOST LIKELY NO REFRIGERANT IN SYSTEM - R12 - RECOMMENDED CHARGING WITH R134. CUSTOMER DECLINED A/C SERVICE AT THIS TIME.¦ 43500 300 REPLACED FUEL FILTER, DRAINED FUEL, AND REPLACED CRACKING LOWER FEED HOSE.¦ (11/12) Tech is working on vehicle ECD 11.13(11 /7) customer approved estimate and parts are or dered ETA 11/7 | Air Conditioning Service¦Belt Service¦Clutch Service¦Tie Rod Service¦Wheel Alignment Service¦New Tire(s)
118318 | ¦ 43492 RECOMMENDED COMPLETE TIMING BELT SERVICE AND CAM SHAFT SEALS DUE TO LEAKING. ALSO RECOMMENDED SHIFT SHAFT SEAL REPLACEDMENT & CLUTCH ADJUSTMENT DUE TO HARD SHIFT, RIGHT FRONT INNER TIE ROD DUE TO PLAY, ALIGNMENT, 4 TIRES, AND REPLACEMENT OF TORN AXLE BOOTS. CUSTOMER DECLINED ADDITIONAL REPAIRS..¦ 43500 CONFIRMED CUSTOMER COMPLAINT - COMPRESSOR OPERATIONAL BUT MOST LIKELY NO REFRIGERANT IN SYSTEM - R12 - RECOMMENDED CHARGING WITH R134. CUSTOMER DECLINED A/C SERVICE AT THIS TIME.¦ 43500 300 REPLACED FUEL FILTER, DRAINED FUEL, AND REPLACED CRACKING LOWER FEED HOSE.¦ (11/12) Tech is working on vehicle ECD 11.13(11 /7) customer approved estimate and parts are or dered ETA 11/7 | Air Conditioning Service¦Belt Service¦Clutch Service¦Tie Rod Service¦Wheel Alignment Service¦New Tire(s)
118318 | ¦ 43492 RECOMMENDED COMPLETE TIMING BELT SERVICE AND CAM SHAFT SEALS DUE TO LEAKING. ALSO RECOMMENDED SHIFT SHAFT SEAL REPLACEDMENT & CLUTCH ADJUSTMENT DUE TO HARD SHIFT, RIGHT FRONT INNER TIE ROD DUE TO PLAY, ALIGNMENT, 4 TIRES, AND REPLACEMENT OF TORN AXLE BOOTS. CUSTOMER DECLINED ADDITIONAL REPAIRS..¦ 43500 CONFIRMED CUSTOMER COMPLAINT - COMPRESSOR OPERATIONAL BUT MOST LIKELY NO REFRIGERANT IN SYSTEM - R12 - RECOMMENDED CHARGING WITH R134. CUSTOMER DECLINED A/C SERVICE AT THIS TIME.¦ 43500 300 REPLACED FUEL FILTER, DRAINED FUEL, AND REPLACED CRACKING LOWER FEED HOSE.¦ (11/12) Tech is working on vehicle ECD 11.13(11 /7) customer approved estimate and parts are or dered ETA 11/7 | Air Conditioning Service¦Belt Service¦Clutch Service¦Tie Rod Service¦Wheel Alignment Service¦New Tire(s)
118318 | ¦ 43492 RECOMMENDED COMPLETE TIMING BELT SERVICE AND CAM SHAFT SEALS DUE TO LEAKING. ALSO RECOMMENDED SHIFT SHAFT SEAL REPLACEDMENT & CLUTCH ADJUSTMENT DUE TO HARD SHIFT, RIGHT FRONT INNER TIE ROD DUE TO PLAY, ALIGNMENT, 4 TIRES, AND REPLACEMENT OF TORN AXLE BOOTS. CUSTOMER DECLINED ADDITIONAL REPAIRS..¦ 43500 CONFIRMED CUSTOMER COMPLAINT - COMPRESSOR OPERATIONAL BUT MOST LIKELY NO REFRIGERANT IN SYSTEM - R12 - RECOMMENDED CHARGING WITH R134. CUSTOMER DECLINED A/C SERVICE AT THIS TIME.¦ 43500 300 REPLACED FUEL FILTER, DRAINED FUEL, AND REPLACED CRACKING LOWER FEED HOSE.¦ (11/12) Tech is working on vehicle ECD 11.13(11 /7) customer approved estimate and parts are or dered ETA 11/7 | Air Conditioning Service¦Belt Service¦Clutch Service¦Tie Rod Service¦Wheel Alignment Service¦New Tire(s)
118360 | ¦ 75000 PERFORMED COMPLIMENTARY MULTI POINT VISUAL INSPECTION. CHECK AND SET TIRE PRESSURES. CHECK HISTORY ON OIL, TRANS FLUID AND REAR DIFF. HAS MAJOR COOLANT LEAK REC PRESSURE TEST ON CUSTOMERS CAR. REC POWER STEERING FLUSH FLUID IS VERY DISCOLORED. HAS MAJOR OIL LEAK REC OIL LEAK DIAG TO FIND WHERE LEAKS ARE COMING FROM. REC NEW REAR SHOCKS AND FRONT STRUTS DUE TO AGE AND MILEAGE. REAR BRAKES ARE AT 1-2MM REC FULL BRAKE INSPECTION FRONT BRAKE FEEL WARPED WHEN ON TEST DRIVE.¦ 75000 REPLACED ALL 4 TIRES. BRIDGESTONE ECOPIA HL 422 PLUS. 215/65R17 TIRES COME WITH A 75,000 MILE WEAR OUT WARRANTY FROM THE MANUFACTURE. TIRES COME WITH LIFE TIME ROTATION AND FREE FLAT REPAIRS. 2 YEAR ROAD HAZARD WARRANTY FIRST YEAR FULL COVER ON TIRE PLUS INSTALL. 2ND YEAR HALF COST OF TIRE WITH COST OF INSTALL. MOUNT AND BALANCE ALL 4 TIRE. ROAD TEST DOT V6E3 EC1 0218 3317 5117 3017.¦ 75000 PERFORMED WHEEL ALIGNMENT ACCORDING TO VEHICLE MANUFACTURE SPECIFICATIONS..¦ 75000 REPLACED SPARK PLUGS ON CUSTOMERS CAR | Brake Service¦Oil/Fluid Leak Repair¦Steering Service¦Suspension Service
118360 | ¦ 75000 PERFORMED COMPLIMENTARY MULTI POINT VISUAL INSPECTION. CHECK AND SET TIRE PRESSURES. CHECK HISTORY ON OIL, TRANS FLUID AND REAR DIFF. HAS MAJOR COOLANT LEAK REC PRESSURE TEST ON CUSTOMERS CAR. REC POWER STEERING FLUSH FLUID IS VERY DISCOLORED. HAS MAJOR OIL LEAK REC OIL LEAK DIAG TO FIND WHERE LEAKS ARE COMING FROM. REC NEW REAR SHOCKS AND FRONT STRUTS DUE TO AGE AND MILEAGE. REAR BRAKES ARE AT 1-2MM REC FULL BRAKE INSPECTION FRONT BRAKE FEEL WARPED WHEN ON TEST DRIVE.¦ 75000 REPLACED ALL 4 TIRES. BRIDGESTONE ECOPIA HL 422 PLUS. 215/65R17 TIRES COME WITH A 75,000 MILE WEAR OUT WARRANTY FROM THE MANUFACTURE. TIRES COME WITH LIFE TIME ROTATION AND FREE FLAT REPAIRS. 2 YEAR ROAD HAZARD WARRANTY FIRST YEAR FULL COVER ON TIRE PLUS INSTALL. 2ND YEAR HALF COST OF TIRE WITH COST OF INSTALL. MOUNT AND BALANCE ALL 4 TIRE. ROAD TEST DOT V6E3 EC1 0218 3317 5117 3017.¦ 75000 PERFORMED WHEEL ALIGNMENT ACCORDING TO VEHICLE MANUFACTURE SPECIFICATIONS..¦ 75000 REPLACED SPARK PLUGS ON CUSTOMERS CAR | Brake Service¦Oil/Fluid Leak Repair¦Steering Service¦Suspension Service
118360 | ¦ 75000 PERFORMED COMPLIMENTARY MULTI POINT VISUAL INSPECTION. CHECK AND SET TIRE PRESSURES. CHECK HISTORY ON OIL, TRANS FLUID AND REAR DIFF. HAS MAJOR COOLANT LEAK REC PRESSURE TEST ON CUSTOMERS CAR. REC POWER STEERING FLUSH FLUID IS VERY DISCOLORED. HAS MAJOR OIL LEAK REC OIL LEAK DIAG TO FIND WHERE LEAKS ARE COMING FROM. REC NEW REAR SHOCKS AND FRONT STRUTS DUE TO AGE AND MILEAGE. REAR BRAKES ARE AT 1-2MM REC FULL BRAKE INSPECTION FRONT BRAKE FEEL WARPED WHEN ON TEST DRIVE.¦ 75000 REPLACED ALL 4 TIRES. BRIDGESTONE ECOPIA HL 422 PLUS. 215/65R17 TIRES COME WITH A 75,000 MILE WEAR OUT WARRANTY FROM THE MANUFACTURE. TIRES COME WITH LIFE TIME ROTATION AND FREE FLAT REPAIRS. 2 YEAR ROAD HAZARD WARRANTY FIRST YEAR FULL COVER ON TIRE PLUS INSTALL. 2ND YEAR HALF COST OF TIRE WITH COST OF INSTALL. MOUNT AND BALANCE ALL 4 TIRE. ROAD TEST DOT V6E3 EC1 0218 3317 5117 3017.¦ 75000 PERFORMED WHEEL ALIGNMENT ACCORDING TO VEHICLE MANUFACTURE SPECIFICATIONS..¦ 75000 REPLACED SPARK PLUGS ON CUSTOMERS CAR | Brake Service¦Oil/Fluid Leak Repair¦Steering Service¦Suspension Service
118360 | ¦ 75000 PERFORMED COMPLIMENTARY MULTI POINT VISUAL INSPECTION. CHECK AND SET TIRE PRESSURES. CHECK HISTORY ON OIL, TRANS FLUID AND REAR DIFF. HAS MAJOR COOLANT LEAK REC PRESSURE TEST ON CUSTOMERS CAR. REC POWER STEERING FLUSH FLUID IS VERY DISCOLORED. HAS MAJOR OIL LEAK REC OIL LEAK DIAG TO FIND WHERE LEAKS ARE COMING FROM. REC NEW REAR SHOCKS AND FRONT STRUTS DUE TO AGE AND MILEAGE. REAR BRAKES ARE AT 1-2MM REC FULL BRAKE INSPECTION FRONT BRAKE FEEL WARPED WHEN ON TEST DRIVE.¦ 75000 REPLACED ALL 4 TIRES. BRIDGESTONE ECOPIA HL 422 PLUS. 215/65R17 TIRES COME WITH A 75,000 MILE WEAR OUT WARRANTY FROM THE MANUFACTURE. TIRES COME WITH LIFE TIME ROTATION AND FREE FLAT REPAIRS. 2 YEAR ROAD HAZARD WARRANTY FIRST YEAR FULL COVER ON TIRE PLUS INSTALL. 2ND YEAR HALF COST OF TIRE WITH COST OF INSTALL. MOUNT AND BALANCE ALL 4 TIRE. ROAD TEST DOT V6E3 EC1 0218 3317 5117 3017.¦ 75000 PERFORMED WHEEL ALIGNMENT ACCORDING TO VEHICLE MANUFACTURE SPECIFICATIONS..¦ 75000 REPLACED SPARK PLUGS ON CUSTOMERS CAR | Brake Service¦Oil/Fluid Leak Repair¦Steering Service¦Suspension Service
118372 | ¦ FOLLOWING SERVICES WERE RECOMMENDED BUT DECLINED RIGHT SIDE MARKER LIGHT BULB - $22.95, WIPER BLADES - $43, THROTTLE BODY SERVICE - 4134.95, CABIN FILTER - $69.95, 4 WHEEL ALIGNMENT - $129.95 PRICES DO NOT INCLUDE SALES TAX.¦ 180A22R0 - 180A22R0.¦ CUSTOMER DECLINES | Bulb Replacement¦Wiper Blade Service¦Throttle Body Service¦Cabin Air Filter Service¦Wheel Alignment Service
118372 | ¦ FOLLOWING SERVICES WERE RECOMMENDED BUT DECLINED RIGHT SIDE MARKER LIGHT BULB - $22.95, WIPER BLADES - $43, THROTTLE BODY SERVICE - 4134.95, CABIN FILTER - $69.95, 4 WHEEL ALIGNMENT - $129.95 PRICES DO NOT INCLUDE SALES TAX.¦ 180A22R0 - 180A22R0.¦ CUSTOMER DECLINES | Bulb Replacement¦Wiper Blade Service¦Throttle Body Service¦Cabin Air Filter Service¦Wheel Alignment Service
118372 | ¦ FOLLOWING SERVICES WERE RECOMMENDED BUT DECLINED RIGHT SIDE MARKER LIGHT BULB - $22.95, WIPER BLADES - $43, THROTTLE BODY SERVICE - 4134.95, CABIN FILTER - $69.95, 4 WHEEL ALIGNMENT - $129.95 PRICES DO NOT INCLUDE SALES TAX.¦ 180A22R0 - 180A22R0.¦ CUSTOMER DECLINES | Bulb Replacement¦Wiper Blade Service¦Throttle Body Service¦Cabin Air Filter Service¦Wheel Alignment Service
118372 | ¦ FOLLOWING SERVICES WERE RECOMMENDED BUT DECLINED RIGHT SIDE MARKER LIGHT BULB - $22.95, WIPER BLADES - $43, THROTTLE BODY SERVICE - 4134.95, CABIN FILTER - $69.95, 4 WHEEL ALIGNMENT - $129.95 PRICES DO NOT INCLUDE SALES TAX.¦ 180A22R0 - 180A22R0.¦ CUSTOMER DECLINES | Bulb Replacement¦Wiper Blade Service¦Throttle Body Service¦Cabin Air Filter Service¦Wheel Alignment Service
118372 | ¦ FOLLOWING SERVICES WERE RECOMMENDED BUT DECLINED RIGHT SIDE MARKER LIGHT BULB - $22.95, WIPER BLADES - $43, THROTTLE BODY SERVICE - 4134.95, CABIN FILTER - $69.95, 4 WHEEL ALIGNMENT - $129.95 PRICES DO NOT INCLUDE SALES TAX.¦ 180A22R0 - 180A22R0.¦ CUSTOMER DECLINES | Bulb Replacement¦Wiper Blade Service¦Throttle Body Service¦Cabin Air Filter Service¦Wheel Alignment Service
118453 | ¦ 168481 PERFORMED VISUAL INSPECTION BRAKES = FRONT 90% REAR 70% TIRES = FRONT 8/32 REAR 9/32 COOLANT = -45 GOOD BATTERY FAILED TEST - $234.38 + TAX TO HAVE VOLVO BATTERY INSTALLED RECOMMEND NEW WIPER BLADES BECAUSE OF TORN/SMEARING $38.39 + TAX FOUND RIGHT FRONT CV BOOT TORN FOR RIGHT FRONT AXLE SHAFT - $331.46 + TAX TO HAVE IT REPLACED ALSO FOUND ABS WARNING LIGHT ON PRIOR TO SERVICE - FOUND FAULT CODE FOR ABS HYDRAULIC PUMP/UNIT $1744.09 + TAX.¦ WAIT CREATED 2018-11-16 04:45:00PM TAKEN BY JAM IE WILSON | C/V Boot Service¦Wiper Blade Service
118453 | ¦ 168481 PERFORMED VISUAL INSPECTION BRAKES = FRONT 90% REAR 70% TIRES = FRONT 8/32 REAR 9/32 COOLANT = -45 GOOD BATTERY FAILED TEST - $234.38 + TAX TO HAVE VOLVO BATTERY INSTALLED RECOMMEND NEW WIPER BLADES BECAUSE OF TORN/SMEARING $38.39 + TAX FOUND RIGHT FRONT CV BOOT TORN FOR RIGHT FRONT AXLE SHAFT - $331.46 + TAX TO HAVE IT REPLACED ALSO FOUND ABS WARNING LIGHT ON PRIOR TO SERVICE - FOUND FAULT CODE FOR ABS HYDRAULIC PUMP/UNIT $1744.09 + TAX.¦ WAIT CREATED 2018-11-16 04:45:00PM TAKEN BY JAM IE WILSON | C/V Boot Service¦Wiper Blade Service
118513 | ¦ FOLLOWING SERVICES WERE RECOMMENDED BUT DECLINED CABIN FILTER - $69.95, THROTTLE BODY SERVICE - $134.95, BRAKE FLUID EXCHANGE - $169.95. FUEL VENT FILTER - $194.05, 4 WHEEL ALIGNMENT - $129.95, FUEL INJECTION SERVICE - $169.95 PRICES DO NOT INCLUDE S.¦ TECHNICIAN ROTATED PASSENGER SIDE TIRES AND SET.¦ 180A10R0 - 180A10R0 | Brake Service¦Cabin Air Filter Service¦Throttle Body Service
118513 | ¦ FOLLOWING SERVICES WERE RECOMMENDED BUT DECLINED CABIN FILTER - $69.95, THROTTLE BODY SERVICE - $134.95, BRAKE FLUID EXCHANGE - $169.95. FUEL VENT FILTER - $194.05, 4 WHEEL ALIGNMENT - $129.95, FUEL INJECTION SERVICE - $169.95 PRICES DO NOT INCLUDE S.¦ TECHNICIAN ROTATED PASSENGER SIDE TIRES AND SET.¦ 180A10R0 - 180A10R0 | Brake Service¦Cabin Air Filter Service¦Throttle Body Service
118513 | ¦ FOLLOWING SERVICES WERE RECOMMENDED BUT DECLINED CABIN FILTER - $69.95, THROTTLE BODY SERVICE - $134.95, BRAKE FLUID EXCHANGE - $169.95. FUEL VENT FILTER - $194.05, 4 WHEEL ALIGNMENT - $129.95, FUEL INJECTION SERVICE - $169.95 PRICES DO NOT INCLUDE S.¦ TECHNICIAN ROTATED PASSENGER SIDE TIRES AND SET.¦ 180A10R0 - 180A10R0 | Brake Service¦Cabin Air Filter Service¦Throttle Body Service
118625 | ¦ 116562 PERFORMED OIL CHANGE AS PER COUPON.¦ SET TIRE PRESSURE TO 40 PSI. TECH RECOMMENDS FR ONT AND REAR PADS EST 680.00 AND BRAKE FLUID SE RVICE EST 159.95 | Brake Service
118630 | ¦ 17874 ROTATED TIRES FRONT TO REAR, SET TIRE PRESSURES TO SPECS..¦ 17874 PERFORMED COMPLIMENTARY MULTI POINT VISUAL INSPECTION. CHECKED AND SET TIRE PRESSURES. RECOMMEND ENGINE AIR FILTER..¦ 17874 REPLACED ENGINE OIL AND FILTER, TOPPED OFF FLUIDS AS NEEDED. EMPLOYEE #2945 | Air Filter Service
118645 | ¦ 29982 REPLACED ENGINE OIL AND FILTER, TOPPED OFF FLUIDS AS NEEDED.¦ 29982 PERFORMED COMPLIMENTARY MULTI POINT VISUAL INSPECTION. CHECKED AND SET TIRE PRESSURES. RECOMMEND 2 FRONT TIRES 225/55R18 DUE TO LOW TIRE TREAD.¦ 29982 TIRES NOT ROTATED DUE TO LOW TIRE TREAD | New Tire(s)
118649 | ¦ DECLINED: OIL CHANGE $39.95 TRANS FLUID $129.95 ENG & CABIN AIR FILTERS $110.00 | Cabin Air Filter Service¦Oil &amp; Filter Change¦Transmission Service¦Air Filter Service
118649 | ¦ DECLINED: OIL CHANGE $39.95 TRANS FLUID $129.95 ENG & CABIN AIR FILTERS $110.00 | Cabin Air Filter Service¦Oil &amp; Filter Change¦Transmission Service¦Air Filter Service
118649 | ¦ DECLINED: OIL CHANGE $39.95 TRANS FLUID $129.95 ENG & CABIN AIR FILTERS $110.00 | Cabin Air Filter Service¦Oil &amp; Filter Change¦Transmission Service¦Air Filter Service
118649 | ¦ DECLINED: OIL CHANGE $39.95 TRANS FLUID $129.95 ENG & CABIN AIR FILTERS $110.00 | Cabin Air Filter Service¦Oil &amp; Filter Change¦Transmission Service¦Air Filter Service
118684 | ¦ 45065 RECOMMEND 45K MAINTENANCE SERVICE - PLATINUM INCLUDES FUEL SERVICE. | 45,000 Mile Service
118717 | ¦ 16609 PERFORMED MULTI POINT INSPECTION. TECHNICIAN RECOMMENDATIONS: 15K SERVICE DUE. ENGINE AIR FILTER AND CABIN AIR FILTER (BOTH DIRTY) $185 | 15,000 Mile Service
118721 | ¦ WSA-44F02508 Contact Preferred (936) 591-235 2.¦ BATTERY FAILED TEST AND NEGATIVE BATTERY CABLE CORRODED. TEST BATTERY AND FAILED TEST - REPLACE BATTERY AND NEGATIVE BATTERY CABLE. PERFORM ALTERNATOR TEST - PASSED. 1.10.¦ 130401 MILES OUT.¦ 130392 COMPLETED MULTI POINT INSPECTION. RECOMMEND REAR BRAKE PAD REPLACEMENT (3MM) HEADLIGHT WASHER HOSE LEAKING AT LEFT HEADLIGHT WASHER. AUTO UP ON RF WINDOW IN-OP - NEED NEW WINDOW CHANNEL WEATHER-STRIP. | Body Repair¦Brake Service¦Hose Service
118721 | ¦ WSA-44F02508 Contact Preferred (936) 591-235 2.¦ BATTERY FAILED TEST AND NEGATIVE BATTERY CABLE CORRODED. TEST BATTERY AND FAILED TEST - REPLACE BATTERY AND NEGATIVE BATTERY CABLE. PERFORM ALTERNATOR TEST - PASSED. 1.10.¦ 130401 MILES OUT.¦ 130392 COMPLETED MULTI POINT INSPECTION. RECOMMEND REAR BRAKE PAD REPLACEMENT (3MM) HEADLIGHT WASHER HOSE LEAKING AT LEFT HEADLIGHT WASHER. AUTO UP ON RF WINDOW IN-OP - NEED NEW WINDOW CHANNEL WEATHER-STRIP. | Body Repair¦Brake Service¦Hose Service
118721 | ¦ WSA-44F02508 Contact Preferred (936) 591-235 2.¦ BATTERY FAILED TEST AND NEGATIVE BATTERY CABLE CORRODED. TEST BATTERY AND FAILED TEST - REPLACE BATTERY AND NEGATIVE BATTERY CABLE. PERFORM ALTERNATOR TEST - PASSED. 1.10.¦ 130401 MILES OUT.¦ 130392 COMPLETED MULTI POINT INSPECTION. RECOMMEND REAR BRAKE PAD REPLACEMENT (3MM) HEADLIGHT WASHER HOSE LEAKING AT LEFT HEADLIGHT WASHER. AUTO UP ON RF WINDOW IN-OP - NEED NEW WINDOW CHANNEL WEATHER-STRIP. | Body Repair¦Brake Service¦Hose Service
118763 | ¦ 159933 PERFORMED BRAKE FLUID EXCHANGE.¦ 159933 PERFORMED POWER STEERING FLUID EXCHANGE.¦ 159930 PERFORMED ENGINE OIL AND FILTER CHANGE USING GENUINE ACURA PARTS.¦ 159933 REPLACED REAR BRAKE PADS WITH GENUINE ACURA PARTS AND RESURFACED ROTORS. TEST DROVE VEHICLE AND CHECKED OPERATION..¦ RECOMMEND OIL LEAK DIAGNOSIS ($145.00) RECOMMEND HEADLIGHT RESTORATION ($139.00+TAX) RECOMMEND REPLACE SWAYBAR END LINKS FRONT & REAR ($478.00+TAX).¦ 159930 PERFORMED MULTI-POINT INSPECTION PER ATTACHED INSPECTION SHEET.¦ 159930 PERFORMED 5 SERVICE, DRAINED AND REFILLED COOLANT SERVICE WITH GENUINE ACURA FLUID.¦ 159930 ADJUST TIRES TO 35PSI | Oil/Fluid Leak Repair¦Suspension Service
118763 | ¦ 159933 PERFORMED BRAKE FLUID EXCHANGE.¦ 159933 PERFORMED POWER STEERING FLUID EXCHANGE.¦ 159930 PERFORMED ENGINE OIL AND FILTER CHANGE USING GENUINE ACURA PARTS.¦ 159933 REPLACED REAR BRAKE PADS WITH GENUINE ACURA PARTS AND RESURFACED ROTORS. TEST DROVE VEHICLE AND CHECKED OPERATION..¦ RECOMMEND OIL LEAK DIAGNOSIS ($145.00) RECOMMEND HEADLIGHT RESTORATION ($139.00+TAX) RECOMMEND REPLACE SWAYBAR END LINKS FRONT & REAR ($478.00+TAX).¦ 159930 PERFORMED MULTI-POINT INSPECTION PER ATTACHED INSPECTION SHEET.¦ 159930 PERFORMED 5 SERVICE, DRAINED AND REFILLED COOLANT SERVICE WITH GENUINE ACURA FLUID.¦ 159930 ADJUST TIRES TO 35PSI | Oil/Fluid Leak Repair¦Suspension Service
118790 | ¦ 36445 PERFORMED MULTI POINT INSPECTION. TECHNICIAN RECOMMENDATIONS: REAR BRAKES ARE LOW (3MM) $440. ENGINE AIR FILTER AND CABIN AIR FILTER (BOTH DIRTY) $185. | Brake Service¦Air Filter Service¦Cabin Air Filter Service
118790 | ¦ 36445 PERFORMED MULTI POINT INSPECTION. TECHNICIAN RECOMMENDATIONS: REAR BRAKES ARE LOW (3MM) $440. ENGINE AIR FILTER AND CABIN AIR FILTER (BOTH DIRTY) $185. | Brake Service¦Air Filter Service¦Cabin Air Filter Service
118790 | ¦ 36445 PERFORMED MULTI POINT INSPECTION. TECHNICIAN RECOMMENDATIONS: REAR BRAKES ARE LOW (3MM) $440. ENGINE AIR FILTER AND CABIN AIR FILTER (BOTH DIRTY) $185. | Brake Service¦Air Filter Service¦Cabin Air Filter Service
118830 | ¦ 84142 PERFORMED COMPLIMENTARY MULTI POINT VISUAL INSPECTION. CHECKED AND SET TIRE PRESSURES. REC REPLACING ENGINE AIR FILTER TRANSMISSION FLUID REC REPLACING EVERY 60K COOLANT LOW COOLANT LEAKING FROM BLEEDER HOUSING FRONT SUSPENSION TORQUE STRUTS TORN.¦ 84142 REPLACED ENGINE OIL AND FILTER, TOP OFF FLUIDS AS NEEDED | Air Filter Service¦Transmission Service¦Cooling System Service
118830 | ¦ 84142 PERFORMED COMPLIMENTARY MULTI POINT VISUAL INSPECTION. CHECKED AND SET TIRE PRESSURES. REC REPLACING ENGINE AIR FILTER TRANSMISSION FLUID REC REPLACING EVERY 60K COOLANT LOW COOLANT LEAKING FROM BLEEDER HOUSING FRONT SUSPENSION TORQUE STRUTS TORN.¦ 84142 REPLACED ENGINE OIL AND FILTER, TOP OFF FLUIDS AS NEEDED | Air Filter Service¦Transmission Service¦Cooling System Service
118830 | ¦ 84142 PERFORMED COMPLIMENTARY MULTI POINT VISUAL INSPECTION. CHECKED AND SET TIRE PRESSURES. REC REPLACING ENGINE AIR FILTER TRANSMISSION FLUID REC REPLACING EVERY 60K COOLANT LOW COOLANT LEAKING FROM BLEEDER HOUSING FRONT SUSPENSION TORQUE STRUTS TORN.¦ 84142 REPLACED ENGINE OIL AND FILTER, TOP OFF FLUIDS AS NEEDED | Air Filter Service¦Transmission Service¦Cooling System Service
118831 | ¦ 45795 PERFORMED COMPLIMENTARY MULTI POINT VISUAL INSPECTION. CHECK AND SET TIRE PRESSURES. REC CUSTOMER REPLACE ENGINE AIR FILTER. REC CUSTOMER REPLACE BOTH REAR TIRES P225/65R17.¦ 45795 REPLACED ENGINE OIL AND FILTER, TOPPED OFF FLUIDS AS NEEDED.¦ 45795 REPLACED ENGINE AIR FILTER | New Tire(s)
118936 | ¦ REPLACED FRONT BRAKE PADS MACHINED ROTORS.¦ TECHNICIAN HIGHLY RECOMMENDS REPLACE 2 REAR TIRES.¦ REPLACED LEFT FRONT MARKER BULB PER CUSTOMER REQU; - STRAIGHT TIME DIAG | New Tire(s)
118976 | ¦ 91085 INSTALLED A NEW REAR HATCH GLASS FOR DEFROSTER GRIDS NOT WORKING, HAD TO TRANSFER REAR WIPER MOTOR AND ARM, TRANSFER GLASS STRUTS AND WIRING.¦ 91085 CUSTOMER DECLINED STRUT MOUNTS | Suspension Service
119057 | ¦ C1102M02 - C1102M02.¦ SUGGEST ALL 4 TPMS 2 ARE FAILED AND 2 HAVE.¦ SUGGEST TPMS AND TIMING BELT.¦ KEY CASE AND BATTERY.¦ TRANSMISSION FLUID SERVICE.¦ 27 POINT INSPECTION | Belt Service¦TPMS Service
119057 | ¦ C1102M02 - C1102M02.¦ SUGGEST ALL 4 TPMS 2 ARE FAILED AND 2 HAVE.¦ SUGGEST TPMS AND TIMING BELT.¦ KEY CASE AND BATTERY.¦ TRANSMISSION FLUID SERVICE.¦ 27 POINT INSPECTION | Belt Service¦TPMS Service
119069 | ¦ VEHICLES NEEDS OIL PAN GASKET RIGHR REAR AXLE SEA | Drive Train Service¦Engine Service
119069 | ¦ VEHICLES NEEDS OIL PAN GASKET RIGHR REAR AXLE SEA | Drive Train Service¦Engine Service
119089 | ¦ 5290.¦ 71771 FOUND CODE P2097- FAULTY AIR FUEL SENSOR. WILL NEED TO HAVE AIR FUEL SENSOR REPLACE AND EMISSION CONTROL MODULE REPROGRAM. CUSTOMER DECLINED REPAIRS AT THIS TIME. $798.95 | Fuel System Service
119123 | ¦ SEE ATTACHED CHECK LIST - RECOMMEND REAR TIRES $23 | New Tire(s)
119140 | ¦ REPLACE THREE TIRES: FRONT LEFT AND REAR RIGHT TIRES ARE IN NEED OF REPLACING AT THIS TIME. FRONT LEFT AND RIGHT REAR HAVE INNER TREAD WEAR AT 1MM CORDS WILL BE SHOWING SOON ON BOTH TIRES. NOTE VEHICLE HAS 3 PIRELLI PZEROS AND 1 MICHELIN PILOT SPORT QUOTE WILL BE QUOTE FOR 3 MICHELIN TIRES TO HAVE A MATCHING SET OR 3 PZERO TO HAVE A FULL SET..¦ MCLAREN 4 WHEEL ALIGNMENT WILL BE NEEDED AT THIS TIME DUE TO NEW TIRES AND MIXED MATCH TIRES AND TIRE SIZES..¦ 12918 CPMCL #107279 TECH PERFORMED 1YR ONLY OBD INSPECTION..¦ 12963 EXTWARR//WP 260946//TECH 105820//LBR= 16.0 TECH HAS FOUND CLUTCH FLUID TO BE LEAKING OUT OF THE TOP BREATHER PORT OF THE TRANSMISSION. THIS IS THE CLUTCH BREATHER PORT FOR EXCESS FLUID. NOW WHAT HAPPENS IS WHEN HEAT GETS TO EXCESSIVE THE CLUTCH FLUID EXPANDS AND LEAKS OUT OF THE TRANSMISSION THIS THEN POURS OVER THE TRANS AND STARTS LEAKING OIL ONTO OTHER COMPONENTS. TECH AT THIS TIME HAS INSTALLED A CLUTCH RESERVOIR RETROFIT KIT TO THE VEHICLE. THIS KIT SEALS OFF THE PORT AND INSTEAD ATTACHED LINES TO OTHER PORTS AND THIS THEN ACTS AS A CATCH CAN AND RETURN SYSTEM. WHEN THE FLUID GETS TO HOT IS NOW OVER FILLS INTO THE CATCH CAN AND RETURNS AFTER TEMPS HAVE COOLED DOWN. TECH HAS ALSO PERFORMED A NEW REVISED FILL PROCEDURE FOR THE CLUTCH SYSTEM AS WELL. AT THIS TIME CATCH CAN HAS BEEN INSTALLED AND FLUID HAS BEEN RENEWED AND TOPPED OFF TO CORRECT AMOUNT. VEHICLE HAS BEEN DRIVEN 60 MILES PLUS TO CONFIRM FIX AND ENSURE NO LEAKS ARE PRESENT. AT THIS TIME A COOLANT FLUSH HAS BEEN DONE TOO AND COOLANT SYSTEM HAS BEEN PRESSURE TESTED AND NO LEAKS OF ANY SORT ARE PRESENT AT THIS TIME. VEHICLE IS OKAY TO SHIP TO THE CLIENT AT THIS TIME.¦ 12918 TECH FOUND TWO OF THE FOUR TIRES ARE EXCESSIVELY WORN ON THE INSIDE TREAD TECH HAS RECOMMEND TIRES AT THIS TIME ALSO SERVICE IS DUE IN LESS THAN 80 DAYS TAIL LAMPS ARE CRACKED AND SHOWING CONDENSATION WITHIN.¦ 12918 CPMCL//TECH 105820//LBR= 8.0 TECH HAS REPLACED OLD STYLE LATCHES WITH NEW UPDATE SOFT CLOSE LATCHES AT THIS TIME. TECH HAS PERFORMED A DMR AND DML ALIGN CONFIGURATION AND VIN REPROGRAM AT THIS TIME. AT THIS TIME VEHICLE IS OKAY AND THE SOFT CLOSE FUNCTION OF THE LATCHES ARE WORKING PERFECTLY. VEHICLE CAN BE DELIVERED TO THE CLIENT | New Tire(s)
119143 | ¦ 40100 PERFORMED COMPLIMENTARY MULTI POINT VISUAL INSPECTION. CHECKED AND SET TIRE PRESSURES. RECOMMEND ENGINE AIR FILTER. RECOMMEND FOUR TIRES DUE TO LOW TREAD 275/70R18.¦ 40100 30 PERFORM RECALL U53 UPDATE ORC MODULE 18-U5-31-62 0.3 HRS 68263739AB T0 68346749AB.¦ 40100 130 VERIFY CUSTOMER CONCERN CONNECT SCAN TOOL FOUND DTC P207F IN DCU RECOMMEND REPROGRAM DCU MODULE AND PCM PER SERVICE INFORMATION TSB 2500317 REVA 18-19-18-97 0.3 HRS 18-19-18-50 0.4 HRS UPDATE PCM TSB 1801517 LOP 18-19-04-GV O.6 HRS. PCM 32370631AG TO 32370631AI DCU 52030210AB TO 68313041AB..¦ 40100 REPLACED ENGINE OIL AND FILTER, TOPPED OFF FLUIDS AS NEEDED.¦ 40100 20 PERFORM RECALL U74 INSTALL TAILGATE LATCH ACTUATOR STOP BLOCK 08-07-41-82 0.2 HRS | Air Filter Service¦New Tire(s)
119143 | ¦ 40100 PERFORMED COMPLIMENTARY MULTI POINT VISUAL INSPECTION. CHECKED AND SET TIRE PRESSURES. RECOMMEND ENGINE AIR FILTER. RECOMMEND FOUR TIRES DUE TO LOW TREAD 275/70R18.¦ 40100 30 PERFORM RECALL U53 UPDATE ORC MODULE 18-U5-31-62 0.3 HRS 68263739AB T0 68346749AB.¦ 40100 130 VERIFY CUSTOMER CONCERN CONNECT SCAN TOOL FOUND DTC P207F IN DCU RECOMMEND REPROGRAM DCU MODULE AND PCM PER SERVICE INFORMATION TSB 2500317 REVA 18-19-18-97 0.3 HRS 18-19-18-50 0.4 HRS UPDATE PCM TSB 1801517 LOP 18-19-04-GV O.6 HRS. PCM 32370631AG TO 32370631AI DCU 52030210AB TO 68313041AB..¦ 40100 REPLACED ENGINE OIL AND FILTER, TOPPED OFF FLUIDS AS NEEDED.¦ 40100 20 PERFORM RECALL U74 INSTALL TAILGATE LATCH ACTUATOR STOP BLOCK 08-07-41-82 0.2 HRS | Air Filter Service¦New Tire(s)
119146 | ¦ 32153 PERFORMED COMPLIMENTARY MULTI POINT VISUAL INSPECTION. CHECKED AND SET TIRE PRESSURES. RECOMMEND 2 FRONT TIRES. | New Tire(s)
119194 | ¦ REPAIR AND REFINISH 3 WHEELS. TECH FOUND THE RIGHT REAR AND BOTH FRONT WHEELS TO BE COSMETICALLY DAMAGED, TECH RECOMMENDS SENDING THREE WHEELS OUT FOR REPAIR..¦ 28949 N/C 105227 TECH PERFORMED FACTORY MULTI POINT INSPECTION..¦ 28949 N/C 105227 C/S WHEN APPLYING THE BRAKES THEY ARE SQUEALING. TECH TEST DROVE VEHICLE BUT DID NOT CONFIRM THE SQUEAL WHEN APPLYING THE BRAKES. TECH BROUGHT THE VEHICLE INTO THE SHOP AND FOUND THE REAR BRAKE PADS TO BE WORN TO ABOUT 4MM. TECH RECOMMENDED REPLACING THE REAR BRAKE PADS AND ROTORS, CLIENT DECLINED REPAIRS AT THIS TIME..¦ 28949 INT BENTLEY 105227 1.00 PER SHARON C/S WHEN ACCELERATING VEHICLE LOOSES POWER AT TIMES. TECH TEST DROVE VEHICLE, VEHICLE SEEMED TO BE OPERATING AS DESIGNED DURING TEST DRIVE. TECH BROUGHT VEHICLE INTO THE SHOP AND CHECKED FOR FAULT CODES. TECH FOUND A FAULT CODES PRESENT FOR THE EXHAUST GAS TEMPERATURE (EGT) SENSOR PERFORMANCE. TECH RECOMMENDED REPLACING THE EGT SENSOR AS WELL AS THE FUEL FILTER DUE TO BENTLEY SERVICE INTERVAL. CLIENT DECLINED REPAIRS AT THIS TIME..¦ REPAIR AND REFINISH 1 WHEEL. TECH FOUND THE LEFT REAR WHEEL TO BE BENT AND COSMETICALLY DAMAGED. TECH RECOMMENDS SENDING WHEEL OUT FOR REPAIR. | Brake Service¦Fuel System Service
119194 | ¦ REPAIR AND REFINISH 3 WHEELS. TECH FOUND THE RIGHT REAR AND BOTH FRONT WHEELS TO BE COSMETICALLY DAMAGED, TECH RECOMMENDS SENDING THREE WHEELS OUT FOR REPAIR..¦ 28949 N/C 105227 TECH PERFORMED FACTORY MULTI POINT INSPECTION..¦ 28949 N/C 105227 C/S WHEN APPLYING THE BRAKES THEY ARE SQUEALING. TECH TEST DROVE VEHICLE BUT DID NOT CONFIRM THE SQUEAL WHEN APPLYING THE BRAKES. TECH BROUGHT THE VEHICLE INTO THE SHOP AND FOUND THE REAR BRAKE PADS TO BE WORN TO ABOUT 4MM. TECH RECOMMENDED REPLACING THE REAR BRAKE PADS AND ROTORS, CLIENT DECLINED REPAIRS AT THIS TIME..¦ 28949 INT BENTLEY 105227 1.00 PER SHARON C/S WHEN ACCELERATING VEHICLE LOOSES POWER AT TIMES. TECH TEST DROVE VEHICLE, VEHICLE SEEMED TO BE OPERATING AS DESIGNED DURING TEST DRIVE. TECH BROUGHT VEHICLE INTO THE SHOP AND CHECKED FOR FAULT CODES. TECH FOUND A FAULT CODES PRESENT FOR THE EXHAUST GAS TEMPERATURE (EGT) SENSOR PERFORMANCE. TECH RECOMMENDED REPLACING THE EGT SENSOR AS WELL AS THE FUEL FILTER DUE TO BENTLEY SERVICE INTERVAL. CLIENT DECLINED REPAIRS AT THIS TIME..¦ REPAIR AND REFINISH 1 WHEEL. TECH FOUND THE LEFT REAR WHEEL TO BE BENT AND COSMETICALLY DAMAGED. TECH RECOMMENDS SENDING WHEEL OUT FOR REPAIR. | Brake Service¦Fuel System Service
119224 | ¦ 59933 PERFORMED MULTI POINT INSPECTION TECH RECOMMENDS 60K SERVICE- $550.00 POWER STEERING FLUSH- $225.00 INDUCTION SERVICE- $225.00 | 60,000 Mile Service¦Fuel System Service¦Steering Service
119224 | ¦ 59933 PERFORMED MULTI POINT INSPECTION TECH RECOMMENDS 60K SERVICE- $550.00 POWER STEERING FLUSH- $225.00 INDUCTION SERVICE- $225.00 | 60,000 Mile Service¦Fuel System Service¦Steering Service
119224 | ¦ 59933 PERFORMED MULTI POINT INSPECTION TECH RECOMMENDS 60K SERVICE- $550.00 POWER STEERING FLUSH- $225.00 INDUCTION SERVICE- $225.00 | 60,000 Mile Service¦Fuel System Service¦Steering Service
119250 | ¦ ** AIR FILTER & CABIN AIR FILTERS DIRTY.RIGHT I NNER TIE ROD WORN,RECOMMEND REPLACING ASAP.TIRE S WORN,RECOMMEND REPLACING ** * | Air Filter Service¦Cabin Air Filter Service¦Tie Rod Service
119250 | ¦ ** AIR FILTER & CABIN AIR FILTERS DIRTY.RIGHT I NNER TIE ROD WORN,RECOMMEND REPLACING ASAP.TIRE S WORN,RECOMMEND REPLACING ** * | Air Filter Service¦Cabin Air Filter Service¦Tie Rod Service
119250 | ¦ ** AIR FILTER & CABIN AIR FILTERS DIRTY.RIGHT I NNER TIE ROD WORN,RECOMMEND REPLACING ASAP.TIRE S WORN,RECOMMEND REPLACING ** * | Air Filter Service¦Cabin Air Filter Service¦Tie Rod Service
119277 | ¦ 61728 PERFORMED RECALL U74 AS PER NOTICE. TECH INSTALLED ACTUATOR.¦ SET TIRE PRESSURE TO 40 PSI. TECH RECOMMENDS 60K SERVICE EST 723.95 | 60,000 Mile Service
119315 | ¦ 97560 VERIFIED BY VEHICLE-PERFORMED LEVEL I DIAG-FOUND FAULT CODE P06DD-ENGINE OIL PRESSURE CONTROL CIRCUIT STUCK OFF-TROUBLE TREE SAYS TO CHECK IF OIL AND FILTER HAS BEEN CHANGED RECENTLY-CUSTOMER SAYS ON-TROUBLE TREE SAYS TO REMOVE VALVE COVERS TO INSPECT FOR ROCKER AND OR CAMSHAFT DAMAGE-ADVISED-CUSTOMER-DECLINED AT THIS TIME-$1230.00+TAX TO REMOVE VALVE COVERS TO INSPECT AND ADVISE-CUSTOMER WILL TAKE VEHICLE AS IS AND LET US KNOW IF THEY WANT TO RESCHEDULE LATER-DID RESET LIGHT FOR NOW-SUSPECT WILL COME BACK ON. | Engine Service
119323 | ¦ 48359 ESTIMATE FOR MICHELEN 235/65R18 IS $1213.12... ALSO NOTED REAR BRAKES ARE AROUND 3MM,. WILL RECOMMEND REPLACEMENT NEXT OIL CHANGE $249.95 | New Tire(s)
119379 | ¦ 43561 TECH REC REAR BRAKES $ 380.00 NEED TIRES $ 760.00 ALIGMENT $ 129.00 | Brake Service¦New Tire(s)¦Wheel Alignment Service
119379 | ¦ 43561 TECH REC REAR BRAKES $ 380.00 NEED TIRES $ 760.00 ALIGMENT $ 129.00 | Brake Service¦New Tire(s)¦Wheel Alignment Service
119379 | ¦ 43561 TECH REC REAR BRAKES $ 380.00 NEED TIRES $ 760.00 ALIGMENT $ 129.00 | Brake Service¦New Tire(s)¦Wheel Alignment Service
119387 | ¦ 73463 PERFORMED B SERVICE (SERVICE INCLUDES SUBMENU ITEMS PER CHECKLIST) - ELK GROVE ACURA - MINIMUM SERVICE (B) Replace Engine Oil and Filter Install Windshield Wiper Solvent (B) Inspect Front and Rear Brakes (B) Check Parking Brake Adjustment (B) Visually Inspect Tie Rod Ends, Steering Gear Box, and Boots (B) Visually Inspect Suspension Components (B) Visually Inspect Driveshaft Boots (B) Visually Inspect Brake Hoses and Line (including ABS) (B) Visually Inspect All Fluid Levels and Condition of Fluids (top off as needed) (B) Visually Inspect Exhaust System (B) Visually Inspect Fuel Lines and Connections (1) Rotate Tires, Check Tire Pressure and Condition Inspect Drive Belt Check VIN # for Open Recalls or Campaigns Clean Battery Cable Ends and Terminals and Install Anti-Corrosion Pads Perform Multi-Point Inspection.¦ 73463 REPLACED FRONT BRAKE PADS WITH GENUINE ACURA PARTS AND RESURFACED ROTORS. TEST DROVE VEHICLE AND CHECKED BRAKE SYSTEM OPERATION - ALL OK AT THIS TIME.¦ RECOMMEND TRANSMISSION FLUID REPLACEMENT SERVICE ($149.95+TAX).¦ 73463 ADJUSTED TIRES TO 35 PSI | Transmission Service
119402 | ¦ 53938 PERFORMED RECALL U74 AS PER NOTICE, TECH INSTALLED UPDATE.¦ 53938 PERFORMED INSPECTION, TECH STATES THAT HE FOUND NOISE COMING FROM INSIDE ENGINE. TECH FOUND INTERNAL FAILURE TO PISTONS. TECH RECOMMENDS TO REPLACE ENGINE DUE TO VALVE SEAT FAILURE. TECH REPLACED ENGINE. TECH PERFORMED ROAD TEST TO VERIFY REPAIR. TECH STATES THAT EVERYTHINGS FINE AT THIS TIME..¦ SET TIRE PRESSURE TO 39 PSI. | Engine Service
119450 | ¦ 174033 PERFORMED MULTI POINT INSPECTION. TECHNICIAN RECOMMENDATIONS: ALL 4 TIRES ARE LOW ON TREAD, YOKOHAMA PRICING WITH ALIGNMENT $720+TAX | New Tire(s)¦Wheel Alignment Service
119450 | ¦ 174033 PERFORMED MULTI POINT INSPECTION. TECHNICIAN RECOMMENDATIONS: ALL 4 TIRES ARE LOW ON TREAD, YOKOHAMA PRICING WITH ALIGNMENT $720+TAX | New Tire(s)¦Wheel Alignment Service
119458 | ¦ RECOMMEND BATTERY $162 RECOMMEND REAR SHOCKS $345.¦ - STRAIGHT TIME DIAG | Battery Service¦Suspension Service
119458 | ¦ RECOMMEND BATTERY $162 RECOMMEND REAR SHOCKS $345.¦ - STRAIGHT TIME DIAG | Battery Service¦Suspension Service
119499 | ¦ RECOMMEND FOUR WHEEL ALIGNMENT $100 | Wheel Alignment Service
119500 | ¦ RECOMMENDED: AIR/CABIN FILTERS FRONT BRAKES AT 3MMs- NEED SOON | Brake Service
119544 | ¦ RECOMMEND CABIN AND ENGINE AIR FILTERS $105 | Air Filter Service¦Cabin Air Filter Service
119544 | ¦ RECOMMEND CABIN AND ENGINE AIR FILTERS $105 | Air Filter Service¦Cabin Air Filter Service
119578 | ¦ RECOMMEND NEW BATTERY $155. 4 YOKO TIRES $630. 4 WHEEL ALIGNMENT $100. | Battery Service¦New Tire(s)¦Wheel Alignment Service
119578 | ¦ RECOMMEND NEW BATTERY $155. 4 YOKO TIRES $630. 4 WHEEL ALIGNMENT $100. | Battery Service¦New Tire(s)¦Wheel Alignment Service
119578 | ¦ RECOMMEND NEW BATTERY $155. 4 YOKO TIRES $630. 4 WHEEL ALIGNMENT $100. | Battery Service¦New Tire(s)¦Wheel Alignment Service
119580 | ¦ 103175 RECOMMEND 90K MAINTENANCE.¦ 103175 REPLACED TURNSIGNAL BULB | 90,000 Mile Service
119604 | ¦ 122128 PERFORM COMPLIMENTARY MULTI POINT VISUAL INSPECTION. CHECK AND SET TIRE PRESSURES. ALSO RECOMMEND:FRONT BRAKES-$325.00+TAX/SEE OTHER RECOMMENDED SERVICE IT IS DUE FOR AND THE ESTIMATES ATTACHED..¦ 122128 100 VERIFIED CUSTOMERS CONCERN, THE IGNITION CYLINDER LOCK WAS BROKEN INSIDE THE ASSEMBLY CAUSING THE KEY NOT TO TURN TO THE RUN OR ON POSITION. REMOVED IGNITION CYLINDER AND INSTALLED AND BUILT THE NEW ONE, AFTER INSTALLATION TURNED KEY MANY TIMES TO CHECK ITS FUNCTIONALITY. MANY PIECES OF CENTER CONSOLE WERE ALREADY BROKEN PRIOR TO INSTALLATION. | Brake Service
119618 | ¦ 10174 Inspected vehicle and the check engine light was not on. Scanned vehicle for dtc's and none were stored or current in the ecm. Vehicle was not found misfiring at cold start. Vehicle performing normally at this time..¦ 10172 Inspected a/c system and confirmed it not cooling sufficiently. Using MD EVO, the hvac module was updated and actuator calibration was performed. A/C performing normally at this time..¦ 10172 Confirmed console arm rest lid not opening. Cause unknown. As per BOL, removed and replaced the center console arm rest lid. BOL#1330503.¦ (11/07) WORKING, ECD 11/08.¦ 10172 Tires need replacement, fronts with inner tire wear and left rear tire with low tread and dry rot..¦ 10172 Confirmed leather lifted up by the center speaker area. As per BOL removed and replaced the dashboard assembly. BOL#1330482. | New Tire(s)
119729 | ¦ 44026 PERFORMED OIL AND FILTER CHANGE -- US WARRANTY MAINT PLAN -- 954-784-9400 -- PO -- 4423946WEB..¦ 44026 replaced front wiper blades.¦ 44026 2 tires need to be replaced(rotated to rear of vehicle) and front brakes need to be replaced!!.¦ 44026 ROTATES 4 TIRES AND SET TIRE PRESSURE, ROAD TESTED FOR PERFORMANCE | Brake Service¦New Tire(s)
119729 | ¦ 44026 PERFORMED OIL AND FILTER CHANGE -- US WARRANTY MAINT PLAN -- 954-784-9400 -- PO -- 4423946WEB..¦ 44026 replaced front wiper blades.¦ 44026 2 tires need to be replaced(rotated to rear of vehicle) and front brakes need to be replaced!!.¦ 44026 ROTATES 4 TIRES AND SET TIRE PRESSURE, ROAD TESTED FOR PERFORMANCE | Brake Service¦New Tire(s)
119737 | ¦ TO BE RUNNING ROUGH-PLEASE CHECK AND ADVISE VERIFIED CUSTOMER CONCERN-FOUND CODES RELATING TO RANDOM AND SPECIFIC CYLINDER MISFIRES, COOLING SYSTEM FAULT, AND VANOS FAULTS. TESTING FOUND CYLINDER #3 IGNITION COIL HAS FAILED ALONG WITH INTAKE/EXHAUST CAM SENSORS. ALL SYSTEMS IN COOLING SYSTEMS PERFORMING AS DESIGNED AT THIS TIME. REMOVED AND REPLACED SPARK PLUGS, #3 IGNITION COIL, AND INTAKE/EXHAUST CAM SENSORS. CLEARED CODES AND ROAD TEST-CONDITION CORRECTED AT THIS TIME..¦ TO BE RUNNING ROUGH-PLEASE CHECK AND ADVISE VERIFIED CUSTOMER CONCERN-FOUND CODES RELATING TO RANDOM AND SPECIFIC CYLINDER MISFIRES, COOLING SYSTEM FAULT, AND VANOS FAULTS. TESTING FOUND CYLINDER #3 IGNITION COIL HAS FAILED ALONG WITH INTAKE/EXHAUST CAM SENSORS. ALL SYSTEMS IN COOLING SYSTEMS PERFORMING AS DESIGNED AT THIS TIME. REMOVED AND REPLACED SPARK PLUGS, #3 IGNITION COIL, AND INTAKE/EXHAUST CAM SENSORS. CLEARED CODES AND ROAD TEST-CONDITION CORRECTED AT THIS TIME.. OIL LEAK AT OIL STAND GASKET-RECOMMEND REPLACING $500+TAX.¦ OIL LEAK AT OIL STAND GASKET-RECOMMEND REPLACING $500+TAX | Oil/Fluid Leak Repair
119751 | ¦ 12036 REPLACED ENGINE OIL AND FILTER, TOP OFF FLUIDS AS NEEDED.¦ 12036 PERFORMED COMPLIMENTARY MULTI POINT VISUAL INSPECTION. CHECKED AND SET TIRE PRESSURES. REC REPLACONG BOTH REAR TIRES DUE TO LOW TREAD ( 245/45ZR20).¦ 12036 ULTRA SYNTHETIC OIL CHANGE PREFORMED | New Tire(s)
119791 | ¦ COOLANT WAS AT PROPER LEVEL. BRAKE FLUID WAS.¦ 27 POINT INSPECTION.¦ NEW TIRE DECLINED. TIRE SHOULD NOT BE DRIVEN ON.¦ PUT ON SPARE TIRE | New Tire(s)
119838 | ¦ Completed MPI. Recommended rear brake pads (@2mm). Recommended work was not performed at this time..¦ Did not replace spark plugs..¦ Unable to duplicate concern. Checked for poor connection of the right front/rear blinkers. Inspected bulbs and they did not appear to be burned out..¦ Completed 60k mile service, excluding spark plug replacement.=[3.2].¦ 57346.¦ WSA-8B4F705F Contact Mobile (214) 797-3064 | Brake Service
119852 | ¦ 39722 VEHICLE NEEDS TIRES REPLACED AND ALIGNED AS SOON AS POSSIBLE. | Wheel Alignment Service¦New Tire(s)
119852 | ¦ 39722 VEHICLE NEEDS TIRES REPLACED AND ALIGNED AS SOON AS POSSIBLE. | Wheel Alignment Service¦New Tire(s)
119928 | ¦ 144157 SEE LINE A.¦ SET TIRE PRESSURE TO 35 PSI. TECH RECOMMENDS TR ANSMISSION EST 3300.00 AND RADIATOR EST 627.00 | Cooling System Service¦Transmission Service
119928 | ¦ 144157 SEE LINE A.¦ SET TIRE PRESSURE TO 35 PSI. TECH RECOMMENDS TR ANSMISSION EST 3300.00 AND RADIATOR EST 627.00 | Cooling System Service¦Transmission Service
119947 | ¦ FRONT BRAKES AT 7MM - - REARS AT 4MM - RIGHT REAR.¦ RECOMMEND A TRANSMISSION SERVICE $136.25 | Transmission Service
119981 | ¦ 62208 REPLACED ENGINE OIL AND FILTER, TOPED OFF FLUIDS AS NEEDED.¦ 62208 PERFORMED COMPLIMENTARY MULTI POINT VISUAL INSPECTION. CHECKED AND SET TIRE PRESSURES. RECOMMEND CABIN AIR FILTER RECOMMEND BRAKE FLUSH RECOMMEND FOR TIRES 245/452R20 MICHELIN PILOT SPORT | Cabin Air Filter Service¦Brake Service¦New Tire(s)
119981 | ¦ 62208 REPLACED ENGINE OIL AND FILTER, TOPED OFF FLUIDS AS NEEDED.¦ 62208 PERFORMED COMPLIMENTARY MULTI POINT VISUAL INSPECTION. CHECKED AND SET TIRE PRESSURES. RECOMMEND CABIN AIR FILTER RECOMMEND BRAKE FLUSH RECOMMEND FOR TIRES 245/452R20 MICHELIN PILOT SPORT | Cabin Air Filter Service¦Brake Service¦New Tire(s)
119981 | ¦ 62208 REPLACED ENGINE OIL AND FILTER, TOPED OFF FLUIDS AS NEEDED.¦ 62208 PERFORMED COMPLIMENTARY MULTI POINT VISUAL INSPECTION. CHECKED AND SET TIRE PRESSURES. RECOMMEND CABIN AIR FILTER RECOMMEND BRAKE FLUSH RECOMMEND FOR TIRES 245/452R20 MICHELIN PILOT SPORT | Cabin Air Filter Service¦Brake Service¦New Tire(s)
120030 | ¦ POINT INSPECTION. CHECK BELTS, HOSES AND LIGHTS.CHECK ALL FLUIDS & TOP OFF. RESET. NEEDS BRAKES SOON FRONT AND REARS 4MM FRONT 20% OR LESS PAD LIFE 3MM REAR 10-15% OR LESS PAD LIFE NEEDS AIR AND CABIN FILTERS REPLACED BRAKE FLUID IS DARK NEEDS SERVICE TRANSMISSION FLUID IS DARK NEEDS SERVICE.¦ POINT INSPECTION. CHECK BELTS, HOSES AND LIGHTS.CHECK ALL FLUIDS & TOP OFF. RESET.¦ NEEDS BRAKES SOON FRONT AND REARS 4MM FRONT 20% OR LESS PAD LIFE 3MM REAR 10-15% OR LESS PAD LIFE NEEDS AIR AND CABIN FILTERS REPLACED BRAKE FLUID IS DARK NEEDS SERVICE TRANSMISSION FLUID IS DARK NEEDS SERVICE | Brake Service¦Transmission Service
120030 | ¦ POINT INSPECTION. CHECK BELTS, HOSES AND LIGHTS.CHECK ALL FLUIDS & TOP OFF. RESET. NEEDS BRAKES SOON FRONT AND REARS 4MM FRONT 20% OR LESS PAD LIFE 3MM REAR 10-15% OR LESS PAD LIFE NEEDS AIR AND CABIN FILTERS REPLACED BRAKE FLUID IS DARK NEEDS SERVICE TRANSMISSION FLUID IS DARK NEEDS SERVICE.¦ POINT INSPECTION. CHECK BELTS, HOSES AND LIGHTS.CHECK ALL FLUIDS & TOP OFF. RESET.¦ NEEDS BRAKES SOON FRONT AND REARS 4MM FRONT 20% OR LESS PAD LIFE 3MM REAR 10-15% OR LESS PAD LIFE NEEDS AIR AND CABIN FILTERS REPLACED BRAKE FLUID IS DARK NEEDS SERVICE TRANSMISSION FLUID IS DARK NEEDS SERVICE | Brake Service¦Transmission Service
120060 | ¦ 77055 PERFORMED 3,000 MILE MAINTENANCE, ADJUSTED TIRES TO 35PSI, TOPPED OFF ALL FLUIDS AS NEEDED..¦ CALLED CUSTOMER AND LEFT MESSAGE 11.23.18 1:42P M LEFT MESSAGE STATUS 10% OFF TOTAL BILL MILITARY DISC.¦ 77055 REPLACED BATTERY & PERFORMED SYSTEM CHECK, OK NO PROBLEMS FOUND AT THIS TIME..¦ 77055 PERFORMED STATE OF HAWAII SAFETY INSPECTION, PASSED..¦ 77055 PERFORMED VISUAL MULTI POINT INSPECTION, FOUND BATTERY FAILED TEST (REPLACE BATTERY), TRANS OIL COOLER LEAKING, REAR WIPER BLADE COMING APART, R/R TIRE HAS CASE SEPARATION RECOMMEND TO REPLACE ASAP..¦ 77055 NO MAINTENANCE INDICATORS, INSTALLED REMINDER STICKER..¦ 77055 REPLACED TRANSMISSION OIL COOLER & CLEANED AREA, RAN TO RECHECK FOR LEAKS, ON LEAKS FOUND AT THIS TIME. | New Tire(s)
120062 | ¦ WILL NEED FUEL PUMP.¦ 117117 REPLACED BATTERY | Fuel System Service
120128 | ¦ WSA-849E2C9B CC CREATED 2018-11-16 04 50 00PM TAKEN BY SABRINA SAIS.¦ was not able to duplicate no codes found, see line h.¦ 32226 COMPLETE DETAIL SUV TECH # 156 5.0 HRS ONE HRS EXTRA TIME FOR DOOG HAIR.¦ see line h.¦ screen goes blank intermittanty tj 31602 completed total upgrade .7.¦ completed 30k service .5.¦ was not able to duplicate no codes found.¦ CLIENT REQUESTS MOUNT AND BALANCE 2 TIRES RIGHT FRONT TIRE HAS NAIL CLOSE TO SIDEWALL AND SIDEWALL DAMAGE, RIGHT REAR TIRE WORN CLOSE TO WEAR BARS 4/32.¦ recommend both right side tires.¦ replaced rear pads 110.¦ 32226.¦ no codes found.¦ complete | New Tire(s)
120129 | ¦ REPLACED CABIN AIR FILTER.¦ LOANER.¦ INSTALL FRONT BRAKES & REPLACE FRONT ROTORS: FRONT BRAKE PADS AT 3MM AND ROTORS HAVE LARGE LIP ON THE EDGE CAN CAUSE CALIPER DAMAGE IN THE FUTURE IF LIP GETS BIGGER. NEW FRONT BRAKE PADS AND ROTORS ARE RECOMMENDED..¦ COMPLETED MPI.¦ FUEL DOOR HINGE. RECOMMENDED WORK WAS DECLINED BY CLIENT AT THIS TIME..¦ BODY & INTERIOR: TAILGATE GAS STRUTS WORN OUT TAILGATE IS NOT PROPERLY OPENING COMPLETELY, RECOMMEND NEW GAS STRUTS ON BOTH SIDES.¦ STRUTS RECOMMENDED WORK WAS DECLINED BY CLIENT AT THIS TIME..¦ ENGINE: DURING ENGINE BAY INSPECTION FOUND TORQUE ARM BUSHING CAME OFF OF TORQUE ARM, NEW TORQUE ARM IS RECOMMENDED..¦ COMPLETED OIL AND FILTER SERVICE.¦ WSA-F4DF9191 Contact Mobile (210) 274-8112.¦ 91593 | Suspension Service
120168 | ¦ 27229 REPLACED ENGINE OIL AND FILTER, TOPPED OFF FLUIDS AS NEEDED PERFORMED COMPLIMENTARY MULTI POINT VISUAL INSPECTION. CHECKED AND SET TIRE PRESSURES. REPLACED ENGINE AIR FILTER FOR THE 30K SERVICE REC REPLACING BATTERY, TEST SHOWED 45% | Battery Service
120180 | ¦ 33352 NEEDS 4 TIRES $ 464.00 PLUS TAX ALIGNMENT $ 89.95 PLUS TAX AIR FILTER $ 49.95 PLUS TAX CABIN FILTER $ 59.95 PLUS TAX | Air Filter Service¦Cabin Air Filter Service¦New Tire(s)¦Wheel Alignment Service
120180 | ¦ 33352 NEEDS 4 TIRES $ 464.00 PLUS TAX ALIGNMENT $ 89.95 PLUS TAX AIR FILTER $ 49.95 PLUS TAX CABIN FILTER $ 59.95 PLUS TAX | Air Filter Service¦Cabin Air Filter Service¦New Tire(s)¦Wheel Alignment Service
120180 | ¦ 33352 NEEDS 4 TIRES $ 464.00 PLUS TAX ALIGNMENT $ 89.95 PLUS TAX AIR FILTER $ 49.95 PLUS TAX CABIN FILTER $ 59.95 PLUS TAX | Air Filter Service¦Cabin Air Filter Service¦New Tire(s)¦Wheel Alignment Service
120180 | ¦ 33352 NEEDS 4 TIRES $ 464.00 PLUS TAX ALIGNMENT $ 89.95 PLUS TAX AIR FILTER $ 49.95 PLUS TAX CABIN FILTER $ 59.95 PLUS TAX | Air Filter Service¦Cabin Air Filter Service¦New Tire(s)¦Wheel Alignment Service
120182 | ¦ 71409 overdue on fluid replacement. will need tires soon, recommend an alignment..¦ 71409 replaced inflator | Wheel Alignment Service¦New Tire(s)
120182 | ¦ 71409 overdue on fluid replacement. will need tires soon, recommend an alignment..¦ 71409 replaced inflator | Wheel Alignment Service¦New Tire(s)
120255 | ¦ RECOMMEND A BATTERY $156.00, TRANSMISSION SERVI CE $129.95, AND BOTH FRONT COMPLIANCE BUSHINGS $538.00. THERE IS A NAIL IN RR TIRE TOO CLOSE TO SIDE- WALL FOR REPAIR. RECOMMEND REPLACEMENT. BRAKE ROTORS ARE RUSTED. | Battery Service¦Transmission Service¦New Tire(s)¦Brake Service
120255 | ¦ RECOMMEND A BATTERY $156.00, TRANSMISSION SERVI CE $129.95, AND BOTH FRONT COMPLIANCE BUSHINGS $538.00. THERE IS A NAIL IN RR TIRE TOO CLOSE TO SIDE- WALL FOR REPAIR. RECOMMEND REPLACEMENT. BRAKE ROTORS ARE RUSTED. | Battery Service¦Transmission Service¦New Tire(s)¦Brake Service
120255 | ¦ RECOMMEND A BATTERY $156.00, TRANSMISSION SERVI CE $129.95, AND BOTH FRONT COMPLIANCE BUSHINGS $538.00. THERE IS A NAIL IN RR TIRE TOO CLOSE TO SIDE- WALL FOR REPAIR. RECOMMEND REPLACEMENT. BRAKE ROTORS ARE RUSTED. | Battery Service¦Transmission Service¦New Tire(s)¦Brake Service
120255 | ¦ RECOMMEND A BATTERY $156.00, TRANSMISSION SERVI CE $129.95, AND BOTH FRONT COMPLIANCE BUSHINGS $538.00. THERE IS A NAIL IN RR TIRE TOO CLOSE TO SIDE- WALL FOR REPAIR. RECOMMEND REPLACEMENT. BRAKE ROTORS ARE RUSTED. | Battery Service¦Transmission Service¦New Tire(s)¦Brake Service
120278 | ¦ 21610 REC REPLACE AIR FILTER. REC MICRO FILTER..¦ 21610 PERFORM OIL CHANGE. ADJUST TIRE PRESSURE TO 35PSI | Air Filter Service
120279 | ¦ 55963 NOTE SLIP LIGHT IS ON IN DASH. POSSIBLE REAR AXLE SEALS LEAKING. RIGHT TAIL LAMP ASSY BROKEN. WIPER BLADES DONT WIPER GOOD..¦ 55963 RECOMMEND BODY SHOP, REAR DIFF PUSHED BACK ABOUT 1 INCH ON PASS SIDE. POSSIBLE FRAME DAMAGE/LEAF SPRING DAMAGE/DIFF ASSY DAMAGE..¦ 55963 OIL AND FILTER CHANGE, TIRE PRESSURES SET AT 35 PSI. TOPPED OFF FLUIDS AS NEEDED. | Body Repair
120316 | ¦ 778 battery failed l.¦ 778 battery failed load test ,. customer declined battery charged battery and release vehicle..¦ (11/8) Tech is working on vehicle | Battery Service