120346 | ¦ AC HOSE DAMAGED BY COOLING FAN FROM IMPACT DAMA GE. NEEDS TIRES SOON 4-5/32" REMAINING, REPL TIRES 2-3/32" ALIGNMENT WITH NEW TIRES. | New Tire(s)¦Wheel Alignment Service
120346 | ¦ AC HOSE DAMAGED BY COOLING FAN FROM IMPACT DAMA GE. NEEDS TIRES SOON 4-5/32" REMAINING, REPL TIRES 2-3/32" ALIGNMENT WITH NEW TIRES. | New Tire(s)¦Wheel Alignment Service
120347 | ¦ WILL NEED TIRES SOON 5-6/32" REMAINING, REPL AT 2-3/32" FOUR YOKOHAMA TIRES $634.00 MOUNTED AN D BALANCED, ALIGNMENT $99.95 | New Tire(s)¦Wheel Alignment Service
120347 | ¦ WILL NEED TIRES SOON 5-6/32" REMAINING, REPL AT 2-3/32" FOUR YOKOHAMA TIRES $634.00 MOUNTED AN D BALANCED, ALIGNMENT $99.95 | New Tire(s)¦Wheel Alignment Service
120414 | ¦ 66002 PERFORMED COMPLIMENTARY MULTI POINT VISUAL INSPECTION. CHECK AND SET TIRE PRESSURES. CHECK ALL SERVICE DUE TO MILEAGE TRANS SERVICE COOLANT SERIVCE 5 YEARS/100 MILES CHECK REAR DIF SERVICE CHECK SPARK PLUG SERVICE AND ENGINE AIR FILTER AND CABIN AIR SUGGEST REAR SHOCKS REAR SHOCKS ARE STARING TO LEAK REC NEW FRONT FRONT STRUTS DUE TO LEAKING ALSO TENSION BARS LEFT AND RIGHT DUE TO CRACK IN THE BUSHING.¦ 66002 100 verified customer concern due to slight cut on the upper control arm rec both control arms also upon inspection found front struts leaking and the tension arms bushing are cracked rec front struts and tension arms customer declined front struts and tension arms but did approve upper control arms replaced upper control arms due to customer request | Suspension Service
120419 | ¦ 116271 PERFORMED POWER STEERING FLUID EXCHANGED. ROAD TESTED NOTE: SOME NOISE WHEN TURNING IS NORMAL AT FIRST, CAUSED BY SMALL AIR BUBBLES IN SYSTEM..¦ 116271 REPLACED ENGINE AIR FILTER..¦ 116271 REMOVED TRANSMISSION PAN, REPLACED FILTER AND RESEALED PAN. REFILLED AND RECHECKED FLUID. ROAD TESTED.¦ 116271 PERFORMED COMPLIMENTARY MULTI POINT VISUAL INSPECTION. CHECKED AND SET TIRE PRESSURES. PERFORMED POWER STEERING FLUSH. TIMING COVER LEAKING. RECOMMEND TUNE UP. RECOMMEND 4 NEW TIRES 215/55R17 | New Tire(s)¦Tune Up
120419 | ¦ 116271 PERFORMED POWER STEERING FLUID EXCHANGED. ROAD TESTED NOTE: SOME NOISE WHEN TURNING IS NORMAL AT FIRST, CAUSED BY SMALL AIR BUBBLES IN SYSTEM..¦ 116271 REPLACED ENGINE AIR FILTER..¦ 116271 REMOVED TRANSMISSION PAN, REPLACED FILTER AND RESEALED PAN. REFILLED AND RECHECKED FLUID. ROAD TESTED.¦ 116271 PERFORMED COMPLIMENTARY MULTI POINT VISUAL INSPECTION. CHECKED AND SET TIRE PRESSURES. PERFORMED POWER STEERING FLUSH. TIMING COVER LEAKING. RECOMMEND TUNE UP. RECOMMEND 4 NEW TIRES 215/55R17 | New Tire(s)¦Tune Up
120442 | ¦ RECOMMEND TIRES, BRAKE FLUID SERVICE, POLLEN AN D AIR FILTER, TRANSMISSION AND TRANSFER CASE SE RVICE, BATTERY, ALIGNMENT, WIPERS, POSITIVE BAT TERY IS CORRODED. CUSTOMER DECLINED | New Tire(s)¦Brake Service¦Air Filter Service¦Cabin Air Filter Service¦Transmission Service¦Battery Service¦Wheel Alignment Service¦Wiper Blade Service
120442 | ¦ RECOMMEND TIRES, BRAKE FLUID SERVICE, POLLEN AN D AIR FILTER, TRANSMISSION AND TRANSFER CASE SE RVICE, BATTERY, ALIGNMENT, WIPERS, POSITIVE BAT TERY IS CORRODED. CUSTOMER DECLINED | New Tire(s)¦Brake Service¦Air Filter Service¦Cabin Air Filter Service¦Transmission Service¦Battery Service¦Wheel Alignment Service¦Wiper Blade Service
120442 | ¦ RECOMMEND TIRES, BRAKE FLUID SERVICE, POLLEN AN D AIR FILTER, TRANSMISSION AND TRANSFER CASE SE RVICE, BATTERY, ALIGNMENT, WIPERS, POSITIVE BAT TERY IS CORRODED. CUSTOMER DECLINED | New Tire(s)¦Brake Service¦Air Filter Service¦Cabin Air Filter Service¦Transmission Service¦Battery Service¦Wheel Alignment Service¦Wiper Blade Service
120442 | ¦ RECOMMEND TIRES, BRAKE FLUID SERVICE, POLLEN AN D AIR FILTER, TRANSMISSION AND TRANSFER CASE SE RVICE, BATTERY, ALIGNMENT, WIPERS, POSITIVE BAT TERY IS CORRODED. CUSTOMER DECLINED | New Tire(s)¦Brake Service¦Air Filter Service¦Cabin Air Filter Service¦Transmission Service¦Battery Service¦Wheel Alignment Service¦Wiper Blade Service
120442 | ¦ RECOMMEND TIRES, BRAKE FLUID SERVICE, POLLEN AN D AIR FILTER, TRANSMISSION AND TRANSFER CASE SE RVICE, BATTERY, ALIGNMENT, WIPERS, POSITIVE BAT TERY IS CORRODED. CUSTOMER DECLINED | New Tire(s)¦Brake Service¦Air Filter Service¦Cabin Air Filter Service¦Transmission Service¦Battery Service¦Wheel Alignment Service¦Wiper Blade Service
120442 | ¦ RECOMMEND TIRES, BRAKE FLUID SERVICE, POLLEN AN D AIR FILTER, TRANSMISSION AND TRANSFER CASE SE RVICE, BATTERY, ALIGNMENT, WIPERS, POSITIVE BAT TERY IS CORRODED. CUSTOMER DECLINED | New Tire(s)¦Brake Service¦Air Filter Service¦Cabin Air Filter Service¦Transmission Service¦Battery Service¦Wheel Alignment Service¦Wiper Blade Service
120442 | ¦ RECOMMEND TIRES, BRAKE FLUID SERVICE, POLLEN AN D AIR FILTER, TRANSMISSION AND TRANSFER CASE SE RVICE, BATTERY, ALIGNMENT, WIPERS, POSITIVE BAT TERY IS CORRODED. CUSTOMER DECLINED | New Tire(s)¦Brake Service¦Air Filter Service¦Cabin Air Filter Service¦Transmission Service¦Battery Service¦Wheel Alignment Service¦Wiper Blade Service
120442 | ¦ RECOMMEND TIRES, BRAKE FLUID SERVICE, POLLEN AN D AIR FILTER, TRANSMISSION AND TRANSFER CASE SE RVICE, BATTERY, ALIGNMENT, WIPERS, POSITIVE BAT TERY IS CORRODED. CUSTOMER DECLINED | New Tire(s)¦Brake Service¦Air Filter Service¦Cabin Air Filter Service¦Transmission Service¦Battery Service¦Wheel Alignment Service¦Wiper Blade Service
120486 | ¦ 49767 100 VERIFIED CUSTOMER CONCERN HAS NO VOLTAGE IN SYSTEM NO LIGHT COMING ON. TESTED BATTERY FOUND VOLTAGE OK CCA LOW HAS AFTER MARKET BATTERY AND CONNECTION WHICH ARE TIGHT ALSO HAS MULTIPLE LOW VOLTAGE CODE. POSSIBLY KILLED BATTERY REC BATTERY AND RECHECK BATTERY CHARGED STILL IN NEED OF BEING REPLACED RATING 525 CCA MEASURES 219 CCA GOODWILL GESTURE TO CUSTOMER INSPECTION | Battery Service
120487 | ¦ 5922 REPLACED ENGINE OIL AND FILTER, TOPPED OFF FLUIDS AS NEEDED.¦ 5922 PERFORMED COMPLIMENTARY MULTI POINT VISUAL INSPECTION. CHECKED AND SET TIRE PRESSURES. RECOMMEND ENGINE AIR FILTER. | Air Filter Service
120506 | ¦ 206437 VEH NEEDS FRONT BRAKES , WORK DECLINED AT THIS TIME | Brake Service
120511 | ¦ 35000 AC ACTUATOR STUCK VERIFIED CONCERN, AC MODE DOOR ACTUATOR STUCK IN DEFROST. PERFORMED HVAC MODULE UPDATE AND CALIBRATED HVAC WITH NO CHANGE. REMOVED MODE DOOR ACTUATOR AND VERIFIED CORRECT OPERATION OF MODE DOOR. MANUALLY UNSTUCK MODE DOOR ACTUATOR AND REINSTALLED. NORMAL OPERATION RESTORED..¦ 35000 ONE TIRE, R/REAR (9608) 60 MOUNT AND BALANCE ONE TIRE, R/REAR.. RECOMMEND REPLACING ALL OTHER TIRES SOON.¦ 11/17- assigned to tech | New Tire(s)
120513 | ¦ CHECK CAM SEALS/SERPENTINE BELT..LAST T/BELT AT 60KISH..INSPECT AND REPORT FOUND OIL LEAK FROM OIL PUMP REMOVED TIMING COVER AND ALL COMPONENTS TO ACCESS AND RESEAL OIL PUMP, REPLACED TINMING BELT AND TENSIONERS, REPLACED WATER PUMP AND CHANGED ENGINE COOLANT VERIFIED OPERATION. POINT INSPECTION. CHECK BELTS, HOSES AND LIGHTS.CHECK ALL FLUIDS & TOP OFF. RESET. RACK..REPLACED STEERING GEAR AND OUTER TIE RODS, CHANGED FLUID AND REALIGNED OK. INSPECTED LOWER A ARM BUSHINGS..DO HAVE VISUAL CRACKING PRESENT..NO REPAIRS NEEDED AT THIS TIME..NO PLAY IN ARMS. NEEDS REAR BRAKES OWNER IS AWARE OF.¦ POINT INSPECTION. CHECK BELTS, HOSES AND LIGHTS.CHECK ALL FLUIDS & TOP OFF. RESET.¦ RACK..REPLACED STEERING GEAR AND OUTER TIE RODS, CHANGED FLUID AND REALIGNED OK.¦ INSPECTED LOWER A ARM BUSHINGS..DO HAVE VISUAL CRACKING PRESENT..NO REPAIRS NEEDED AT THIS TIME..NO PLAY IN ARMS.¦ NEEDS REAR BRAKES OWNER IS AWARE OF | Brake Service
120538 | ¦ U74 RECALL/INSTALLED TAILGATE LATCH ACTUATOR STOP.¦ U53 RECALL/REPROGRAMMED ORC 68303218AA TO 68346715AC.¦ VERIFIED COMPLAINT. FOUND CHROME HANDLE TABS BROKEN. RECOMMEND REPLACING DOOR HANDLE/PESSENGER FRONT DOOR HANDLE ASSEMBLY | Body Repair
120552 | ¦ Performed World Class Inspection.¦ REPLACE TRHOTTLE BODY HOSE (2.0 HRS. $428.43 .CUSTOMER DECLINED AT THIS TIME. ALSO RECOMMEND TO PERFORM OIL CHANGE. LEVEL REALLY LOW..¦ Set Tire Pressure toSET TIRES TO 34PSI | Oil &amp; Filter Change¦Throttle Body Service
120552 | ¦ Performed World Class Inspection.¦ REPLACE TRHOTTLE BODY HOSE (2.0 HRS. $428.43 .CUSTOMER DECLINED AT THIS TIME. ALSO RECOMMEND TO PERFORM OIL CHANGE. LEVEL REALLY LOW..¦ Set Tire Pressure toSET TIRES TO 34PSI | Oil &amp; Filter Change¦Throttle Body Service
120579 | ¦ 91393 PERFORMED 90K SERVICE PERFORMED BATTERY TEST, CHECKED OUT GOOD CLEANED BATTERY TERMINALS/POSTS INSTALLED BG TERMINAL PROTECTORS PADS TOPPED OFF FLUIDS USED BG WASHER FLUID ADDITIVE USED BG SUPER COOL COOLANT ADDITIVE REPLACED ENGINE AIR FILTER LUBRICATED HOOD, ALL 4 DOORS, AND TRUNK LATCHES SILICONE WEATHER STRIPPING AND WINDOW CHANNELS ADJUSTED TIRE PSI TO 35 PSI ROTATED TIRES INSPECTED BRAKES: FRONT BRAKE PADS @6MM REAR BRAKE PADS @ 7MM CLEANED FRONT/REAR BRAKE PADS AND ROTORS ADJUSTED PARKING BRAKE PERFORMED BRAKE FLUSH, BLED BRAKE SYSTEM, TOPPED OFF BRAKE MASTER RESERVOIR. CHANGED OIL AND OIL FILTER USED BG MOA OIL ADDITIVE INSTALLED NEW MAINTENANCE REMINDER STICKER TEST DROVE VEHICLE AFTER COMPLETING SERVICE, BRAKE PEDAL IS FIRM, BRAKE MASTER RESERVOIR IS FULL.¦ 91393 VERIFIED CONCERN HAD TO REMOVE MOUNTING BOLTS TO OPEN HOOD. REMOVED CABLE AND INSPECTED FOR WEAR/STRETCHING, CLEANED AND GREASED HOOD LATCH MECHANISM AND RE-ATTACHED CABLE. RE-CHECKED FOR PROPER OPERATION AFTER SERVICING. OPEN AND CLOSED HOOD 15 TIMES. HOOD LATCH IS NOW OPERATING PROPERLY..¦ 91393 PERFORMED MPI - TIRES THAT WERE ON THE FRONT, NOW IN THE REAR AFTER THE ROTATION ARE HITTING WEAR BAR INDICATORS. RECOMMEND TO REPLACE TIRES THAT ARE NOW ON THE REAR. - REAR DIFFERENTIAL HAS SOME SEEPAGE..¦ CREATED 2018-11-13 03:25:00PM TAKEN BY | New Tire(s)
120604 | ¦ VEHICLE FAILED SAFETY INSPECTION FOR A BAD LF SWAY BAR LINK $123.00. RECOMMEND A LF STRUT $563.00, ALIGNMENT $99.95, ROTATION $19.95, CABIN FILTER $54.00, 105,000 MILE SERVICE W/ PLUGS AND VALVE ADJUSTMENT $550.00.. | Cabin Air Filter Service¦Suspension Service¦Wheel Alignment Service¦105,000 Mile Service
120604 | ¦ VEHICLE FAILED SAFETY INSPECTION FOR A BAD LF SWAY BAR LINK $123.00. RECOMMEND A LF STRUT $563.00, ALIGNMENT $99.95, ROTATION $19.95, CABIN FILTER $54.00, 105,000 MILE SERVICE W/ PLUGS AND VALVE ADJUSTMENT $550.00.. | Cabin Air Filter Service¦Suspension Service¦Wheel Alignment Service¦105,000 Mile Service
120604 | ¦ VEHICLE FAILED SAFETY INSPECTION FOR A BAD LF SWAY BAR LINK $123.00. RECOMMEND A LF STRUT $563.00, ALIGNMENT $99.95, ROTATION $19.95, CABIN FILTER $54.00, 105,000 MILE SERVICE W/ PLUGS AND VALVE ADJUSTMENT $550.00.. | Cabin Air Filter Service¦Suspension Service¦Wheel Alignment Service¦105,000 Mile Service
120604 | ¦ VEHICLE FAILED SAFETY INSPECTION FOR A BAD LF SWAY BAR LINK $123.00. RECOMMEND A LF STRUT $563.00, ALIGNMENT $99.95, ROTATION $19.95, CABIN FILTER $54.00, 105,000 MILE SERVICE W/ PLUGS AND VALVE ADJUSTMENT $550.00.. | Cabin Air Filter Service¦Suspension Service¦Wheel Alignment Service¦105,000 Mile Service
120629 | ¦ 23386 20 ROTATED TIRES FRONT TO REAR, SET TIRE PRESSURES TO SPECS..¦ 23386 PERFORMED COMPLIMENTARY MULTI POINT VISUAL INSPECTION. CHECKED AND SET TIRE PRESSURES. SUGGEST NEW ENGINE AND CABIN AIR FILTER NEXT SERVICE REC REPLACING TIRES DUE TO UNUSALL TIRE WEAR.¦ 23386 30 REPLACED ENGINE OIL AND FILTER, TOPPED OFF FLUIDS AS NEEDED | Air Filter Service¦Cabin Air Filter Service¦New Tire(s)
120629 | ¦ 23386 20 ROTATED TIRES FRONT TO REAR, SET TIRE PRESSURES TO SPECS..¦ 23386 PERFORMED COMPLIMENTARY MULTI POINT VISUAL INSPECTION. CHECKED AND SET TIRE PRESSURES. SUGGEST NEW ENGINE AND CABIN AIR FILTER NEXT SERVICE REC REPLACING TIRES DUE TO UNUSALL TIRE WEAR.¦ 23386 30 REPLACED ENGINE OIL AND FILTER, TOPPED OFF FLUIDS AS NEEDED | Air Filter Service¦Cabin Air Filter Service¦New Tire(s)
120629 | ¦ 23386 20 ROTATED TIRES FRONT TO REAR, SET TIRE PRESSURES TO SPECS..¦ 23386 PERFORMED COMPLIMENTARY MULTI POINT VISUAL INSPECTION. CHECKED AND SET TIRE PRESSURES. SUGGEST NEW ENGINE AND CABIN AIR FILTER NEXT SERVICE REC REPLACING TIRES DUE TO UNUSALL TIRE WEAR.¦ 23386 30 REPLACED ENGINE OIL AND FILTER, TOPPED OFF FLUIDS AS NEEDED | Air Filter Service¦Cabin Air Filter Service¦New Tire(s)
120632 | ¦ RECOMMENDED SERVICE TIRES/ALIGNMENT SOON TRANSMISSION SERVICE/ BRAKE FLUID SERVICE REAR DIFFERENTAL SERVICE.¦ 38043 completed lof recommend trans fluid, brake fluid, rear diff fluid, tires and align.¦ 38043 ALL THE TIRE PRESSURES WERE ALL AT 28 PSI SET PSI TO 35. DID NOT SEE ANY OBVIOUS PUNCTURES. THE VEHICLE IS ALMOST DUE FOR NEW TIRES | Brake Service¦Drive Train Service¦Transmission Service¦Wheel Alignment Service¦New Tire(s)
120632 | ¦ RECOMMENDED SERVICE TIRES/ALIGNMENT SOON TRANSMISSION SERVICE/ BRAKE FLUID SERVICE REAR DIFFERENTAL SERVICE.¦ 38043 completed lof recommend trans fluid, brake fluid, rear diff fluid, tires and align.¦ 38043 ALL THE TIRE PRESSURES WERE ALL AT 28 PSI SET PSI TO 35. DID NOT SEE ANY OBVIOUS PUNCTURES. THE VEHICLE IS ALMOST DUE FOR NEW TIRES | Brake Service¦Drive Train Service¦Transmission Service¦Wheel Alignment Service¦New Tire(s)
120632 | ¦ RECOMMENDED SERVICE TIRES/ALIGNMENT SOON TRANSMISSION SERVICE/ BRAKE FLUID SERVICE REAR DIFFERENTAL SERVICE.¦ 38043 completed lof recommend trans fluid, brake fluid, rear diff fluid, tires and align.¦ 38043 ALL THE TIRE PRESSURES WERE ALL AT 28 PSI SET PSI TO 35. DID NOT SEE ANY OBVIOUS PUNCTURES. THE VEHICLE IS ALMOST DUE FOR NEW TIRES | Brake Service¦Drive Train Service¦Transmission Service¦Wheel Alignment Service¦New Tire(s)
120632 | ¦ RECOMMENDED SERVICE TIRES/ALIGNMENT SOON TRANSMISSION SERVICE/ BRAKE FLUID SERVICE REAR DIFFERENTAL SERVICE.¦ 38043 completed lof recommend trans fluid, brake fluid, rear diff fluid, tires and align.¦ 38043 ALL THE TIRE PRESSURES WERE ALL AT 28 PSI SET PSI TO 35. DID NOT SEE ANY OBVIOUS PUNCTURES. THE VEHICLE IS ALMOST DUE FOR NEW TIRES | Brake Service¦Drive Train Service¦Transmission Service¦Wheel Alignment Service¦New Tire(s)
120632 | ¦ RECOMMENDED SERVICE TIRES/ALIGNMENT SOON TRANSMISSION SERVICE/ BRAKE FLUID SERVICE REAR DIFFERENTAL SERVICE.¦ 38043 completed lof recommend trans fluid, brake fluid, rear diff fluid, tires and align.¦ 38043 ALL THE TIRE PRESSURES WERE ALL AT 28 PSI SET PSI TO 35. DID NOT SEE ANY OBVIOUS PUNCTURES. THE VEHICLE IS ALMOST DUE FOR NEW TIRES | Brake Service¦Drive Train Service¦Transmission Service¦Wheel Alignment Service¦New Tire(s)
120634 | ¦ 67309 replaced battery. overdue on maintenance. needs tires, and alignment. rear brake pads and rotors need to be replaced..¦ RECOMMEND TRANSMISSION FLUID, BRAKE FLUID, REAR DIFFERENTIAL FLUID, COOLANT. RECOMMEND REAR BR AKE PADS AND ROTORS. RECOMMEND 4 TIRES AND ALIN GMENT | Brake Service¦Cooling System Service¦Drive Train Service¦New Tire(s)¦Transmission Service¦Wheel Alignment Service
120634 | ¦ 67309 replaced battery. overdue on maintenance. needs tires, and alignment. rear brake pads and rotors need to be replaced..¦ RECOMMEND TRANSMISSION FLUID, BRAKE FLUID, REAR DIFFERENTIAL FLUID, COOLANT. RECOMMEND REAR BR AKE PADS AND ROTORS. RECOMMEND 4 TIRES AND ALIN GMENT | Brake Service¦Cooling System Service¦Drive Train Service¦New Tire(s)¦Transmission Service¦Wheel Alignment Service
120634 | ¦ 67309 replaced battery. overdue on maintenance. needs tires, and alignment. rear brake pads and rotors need to be replaced..¦ RECOMMEND TRANSMISSION FLUID, BRAKE FLUID, REAR DIFFERENTIAL FLUID, COOLANT. RECOMMEND REAR BR AKE PADS AND ROTORS. RECOMMEND 4 TIRES AND ALIN GMENT | Brake Service¦Cooling System Service¦Drive Train Service¦New Tire(s)¦Transmission Service¦Wheel Alignment Service
120634 | ¦ 67309 replaced battery. overdue on maintenance. needs tires, and alignment. rear brake pads and rotors need to be replaced..¦ RECOMMEND TRANSMISSION FLUID, BRAKE FLUID, REAR DIFFERENTIAL FLUID, COOLANT. RECOMMEND REAR BR AKE PADS AND ROTORS. RECOMMEND 4 TIRES AND ALIN GMENT | Brake Service¦Cooling System Service¦Drive Train Service¦New Tire(s)¦Transmission Service¦Wheel Alignment Service
120634 | ¦ 67309 replaced battery. overdue on maintenance. needs tires, and alignment. rear brake pads and rotors need to be replaced..¦ RECOMMEND TRANSMISSION FLUID, BRAKE FLUID, REAR DIFFERENTIAL FLUID, COOLANT. RECOMMEND REAR BR AKE PADS AND ROTORS. RECOMMEND 4 TIRES AND ALIN GMENT | Brake Service¦Cooling System Service¦Drive Train Service¦New Tire(s)¦Transmission Service¦Wheel Alignment Service
120634 | ¦ 67309 replaced battery. overdue on maintenance. needs tires, and alignment. rear brake pads and rotors need to be replaced..¦ RECOMMEND TRANSMISSION FLUID, BRAKE FLUID, REAR DIFFERENTIAL FLUID, COOLANT. RECOMMEND REAR BR AKE PADS AND ROTORS. RECOMMEND 4 TIRES AND ALIN GMENT | Brake Service¦Cooling System Service¦Drive Train Service¦New Tire(s)¦Transmission Service¦Wheel Alignment Service
120635 | ¦ RECOMMEND TRANSMISSION FLUID $130. CABIN AND EN GINE AIR FILTERS $105 | Transmission Service¦Cabin Air Filter Service¦Air Filter Service
120635 | ¦ RECOMMEND TRANSMISSION FLUID $130. CABIN AND EN GINE AIR FILTERS $105 | Transmission Service¦Cabin Air Filter Service¦Air Filter Service
120635 | ¦ RECOMMEND TRANSMISSION FLUID $130. CABIN AND EN GINE AIR FILTERS $105 | Transmission Service¦Cabin Air Filter Service¦Air Filter Service
120679 | ¦ 28106 REPLACED WIPER BLADES..¦ 28106 PERFORMED FOUR WHEEL ALIGNMENT..¦ 28106 PERFORMED 'A' SERVICE. PERFORMED OIL CHANGE, REPLACED WIPER BLADES, ADJUSTED TIRE PRESSURES, RESET MAINTENANCE INTERVAL AND RE-CALIBRATED TPMS SYSTEM..¦ 28106 CHECKED OVER TIRES. FOUND TIRE WEARING UNEVENLY. RECOMMENDED 4 TIRES AND ALIGNMENT. MOUNT AND BALANCED 4 NEW TIRES, ADJUSTED TIRE PRESSURES AND RESET TPMS SYSTEM. | New Tire(s)¦Wheel Alignment Service
120679 | ¦ 28106 REPLACED WIPER BLADES..¦ 28106 PERFORMED FOUR WHEEL ALIGNMENT..¦ 28106 PERFORMED 'A' SERVICE. PERFORMED OIL CHANGE, REPLACED WIPER BLADES, ADJUSTED TIRE PRESSURES, RESET MAINTENANCE INTERVAL AND RE-CALIBRATED TPMS SYSTEM..¦ 28106 CHECKED OVER TIRES. FOUND TIRE WEARING UNEVENLY. RECOMMENDED 4 TIRES AND ALIGNMENT. MOUNT AND BALANCED 4 NEW TIRES, ADJUSTED TIRE PRESSURES AND RESET TPMS SYSTEM. | New Tire(s)¦Wheel Alignment Service
120686 | ¦ 80759 VEHICLE NEED ALL FOUR MOUNTS CUSTOMER DECLINED REPAIR.¦ 80759 DIAGN CHECK FOR DTC'S NO DTC'S FOUND, VEHICLE NEED ALL FOUR ENGINE MOUNTS CUSTOMER DECLINED REPAIR | Engine Service
120739 | ¦ 76863 MADE VIDEO.¦ 76863 PERFORMED MPI. FOUND FRONT RIGHT SWAY BAR LINK BROKEN, REAR LEFT SWAY BAR LINK BROKEN. FOUND ENGINE AIR FILTER DIRTY, FOUND FRONT BRAKE PADS AT AROUND 4MM AND REAR BRAKE PADS AT AROUND 5MM. RECOMMEND 4 NEW SWAY BAR LINKS AND BRAKE PADS IN FRONT.¦ 76863 CHANGED BATTERY ON KEY FOB.¦ 76863 PERFORMED OIL AND FILTER CHANGE TO 4.5 QTS OF 5W-20 MOTOR OIL | Brake Service¦Suspension Service
120739 | ¦ 76863 MADE VIDEO.¦ 76863 PERFORMED MPI. FOUND FRONT RIGHT SWAY BAR LINK BROKEN, REAR LEFT SWAY BAR LINK BROKEN. FOUND ENGINE AIR FILTER DIRTY, FOUND FRONT BRAKE PADS AT AROUND 4MM AND REAR BRAKE PADS AT AROUND 5MM. RECOMMEND 4 NEW SWAY BAR LINKS AND BRAKE PADS IN FRONT.¦ 76863 CHANGED BATTERY ON KEY FOB.¦ 76863 PERFORMED OIL AND FILTER CHANGE TO 4.5 QTS OF 5W-20 MOTOR OIL | Brake Service¦Suspension Service
120752 | ¦ DETAIL.¦ RECOMMEND POWER STEERING RACK AND PINION.¦ PERFORMED 4 WHEEL ALIGNMENT. NOTE STEERING.¦ REPLACED OIL TRAP BOX ASSEMBLY. | Steering Service
120779 | ¦ 21793 20 PERFORMED U74 SAFETY RECALL TAILGATE LATCH.¦ 21793 PERFORMED COMPLIMENTARY MULTI POINT VISUAL INSPECTION. CHECKED AND SET TIRE PRESSURES. REC BATTERY RECHARGE REC TIRE ROTATE.¦ 21793 20 COMPLETED U53 ORC RECALL BEFORE: 68085881AI AFTER: 68346715AC. | Battery Service¦Tire Rotation
120779 | ¦ 21793 20 PERFORMED U74 SAFETY RECALL TAILGATE LATCH.¦ 21793 PERFORMED COMPLIMENTARY MULTI POINT VISUAL INSPECTION. CHECKED AND SET TIRE PRESSURES. REC BATTERY RECHARGE REC TIRE ROTATE.¦ 21793 20 COMPLETED U53 ORC RECALL BEFORE: 68085881AI AFTER: 68346715AC. | Battery Service¦Tire Rotation
120784 | ¦ 203650 p0304 misfire #4. found #4 plug was loose. also the rest of the plugs slightly loose. torque all plugs. replaced 4 coils. system tested normal at this time. repaired brake fluid leak at right front caliper(leaking at line washers), cleaned off most of the spilled oil from back side of engine. recommend drive belt, fuel induction service, valve adjustment, coolant flush, and 180,000 mile service..¦ RECOMMEND DRIVE BELT, VALVE ADJUSTMENT. RECOMEN D FUEL INDUCTION SERVICE. RECOMMEND COOLANT AND 180K SERVICE.¦ 203650 replaced passenger air bag inflator. | Belt Service¦Cooling System Service¦Fuel System Service
120784 | ¦ 203650 p0304 misfire #4. found #4 plug was loose. also the rest of the plugs slightly loose. torque all plugs. replaced 4 coils. system tested normal at this time. repaired brake fluid leak at right front caliper(leaking at line washers), cleaned off most of the spilled oil from back side of engine. recommend drive belt, fuel induction service, valve adjustment, coolant flush, and 180,000 mile service..¦ RECOMMEND DRIVE BELT, VALVE ADJUSTMENT. RECOMEN D FUEL INDUCTION SERVICE. RECOMMEND COOLANT AND 180K SERVICE.¦ 203650 replaced passenger air bag inflator. | Belt Service¦Cooling System Service¦Fuel System Service
120784 | ¦ 203650 p0304 misfire #4. found #4 plug was loose. also the rest of the plugs slightly loose. torque all plugs. replaced 4 coils. system tested normal at this time. repaired brake fluid leak at right front caliper(leaking at line washers), cleaned off most of the spilled oil from back side of engine. recommend drive belt, fuel induction service, valve adjustment, coolant flush, and 180,000 mile service..¦ RECOMMEND DRIVE BELT, VALVE ADJUSTMENT. RECOMEN D FUEL INDUCTION SERVICE. RECOMMEND COOLANT AND 180K SERVICE.¦ 203650 replaced passenger air bag inflator. | Belt Service¦Cooling System Service¦Fuel System Service
120786 | ¦ 87355 RECOMMEND FRONT BRAKES, DRIVE BELT, BRAKE FLUSH, ENGINE AIR FILTER, CABIN FILTER, COOLANT FLUSH, TUNE UP. | Air Filter Service¦Belt Service¦Brake Service¦Cabin Air Filter Service¦Cooling System Service¦Tune Up
120786 | ¦ 87355 RECOMMEND FRONT BRAKES, DRIVE BELT, BRAKE FLUSH, ENGINE AIR FILTER, CABIN FILTER, COOLANT FLUSH, TUNE UP. | Air Filter Service¦Belt Service¦Brake Service¦Cabin Air Filter Service¦Cooling System Service¦Tune Up
120786 | ¦ 87355 RECOMMEND FRONT BRAKES, DRIVE BELT, BRAKE FLUSH, ENGINE AIR FILTER, CABIN FILTER, COOLANT FLUSH, TUNE UP. | Air Filter Service¦Belt Service¦Brake Service¦Cabin Air Filter Service¦Cooling System Service¦Tune Up
120786 | ¦ 87355 RECOMMEND FRONT BRAKES, DRIVE BELT, BRAKE FLUSH, ENGINE AIR FILTER, CABIN FILTER, COOLANT FLUSH, TUNE UP. | Air Filter Service¦Belt Service¦Brake Service¦Cabin Air Filter Service¦Cooling System Service¦Tune Up
120786 | ¦ 87355 RECOMMEND FRONT BRAKES, DRIVE BELT, BRAKE FLUSH, ENGINE AIR FILTER, CABIN FILTER, COOLANT FLUSH, TUNE UP. | Air Filter Service¦Belt Service¦Brake Service¦Cabin Air Filter Service¦Cooling System Service¦Tune Up
120786 | ¦ 87355 RECOMMEND FRONT BRAKES, DRIVE BELT, BRAKE FLUSH, ENGINE AIR FILTER, CABIN FILTER, COOLANT FLUSH, TUNE UP. | Air Filter Service¦Belt Service¦Brake Service¦Cabin Air Filter Service¦Cooling System Service¦Tune Up
120792 | ¦ ONLINE APPOINTMENT CREATED 2018-11-16 09:54:20A M TAKEN BY | Recommended Service
120794 | ¦ 0 REPLACED FRONT AND REAR WIPER BLADES.¦ 0 SERVICE B DUE. CUSTOMER DECLINED FULL SERVICE B. CHANGED OIL AND FILTER ONLY, RESET SERVICE COUNTER AT CUSTOMER REQUEST. FULL SERVICE NOT PERFORMED.¦ 0 PERFORMED TIRE ROTATION | Maintenance Service
120795 | ¦ 138630 VERIFIED DELAYED ENGAGEMENT RESET ADAPTIVE MEMORY WILL DRIVE BETTER SHUTTERING TRANS FLUID DIRTY RECOMMEND TORQUE CONVERTOR, TRANS ASSY | Transmission Service
120803 | ¦ 49751 BATTERY VERY WEAK, NEEDS 45K MAINT SERVICE.¦ 49751 NEEDS DRAIN TUBES FOR FRONT DRAINS - $296.¦ 8875 | 45,000 Mile Service
120861 | ¦ 78453 PERFORMED COMPLIMENTARY MULTI POINT VISUAL INSPECTION. CHECK AND SET TIRE PRESSURES. REC ENGINE AIR FILTER..¦ 78453 REPLACED ENGINE OIL AND FILTER, TOP OFF FLUIDS AS NEEDED.¦ 78453 30 Reprogram PCM with New Software 18-U0-71-50 68232416AG to targeted part number 68232416AH. Reprogram RFH module with New Software 18-U0-71-52 68234886AC to targeted part number 68234886AE..¦ 78453 20 PERFORMED RECALL U74 TAILGATE LATCH..¦ 78453 30 Reprogram the ORC module 18-U5-31-82 68085881AI to current part number 68346715AC | Air Filter Service
120909 | ¦ 98492[0.80] COMPLETED S29846 COOLANT HOSE. [0.80].¦ 37775.¦ CLIENT REQUESTS MOUNT AND BALANCE 2 TIRES: LF TIRE HAS NAIL NEAR OUTER SIDEWALL AND RF TIRE HAS SIDEWALL DAMAGE. BOTH TIRES ARE AT 6/32. 275/45R20 110V PIRELLI SCORPION VERDE..¦ COMPLETED 40,000 MILE SERVICE. [2.40].¦ 3118[0.20], 96027[0.50] ON COLD START, VEHICLE DID NOT HESITATE TO START, NORMAL OPERATION. WHILE TEST DRIVING, VEHICLE WOULD HESITATE TO RESTART ENGINE. TESTED 12V MAIN BATTERY AND AUXILIARY BATTERY. MAIN BATTERY PASSED, BUT AUXILIARY FAILED TEST. AUXILIARY BATTERY WAS LEAKING, HAD CORROSION ON POSITIVE LEAD, CLEANED CONTACT FOR NEW BATTERY. REPLACED AUXILIARY BATTERY AND ROAD TESTED VEHICLE, NORMAL OPERATION. [0.70].¦ COMPLETED TIRE ROTATION AND BALANCE. [0.80].¦ RIGHT REAR TIRE HAS NAIL CLOSE TO OUTER SIDEWALL. RECOMMENDED WORK WAS DECLINED BY CLIENT AT THIS TIME. RECOMMENDED BOTH RIGHT REAR AND LEFT REAR TIRES. IT IS NOT RECOMMENDED TO TRAVEL LONG DISTANCE WITH TIRES..¦ COMPLETED MPI..¦ WSA-3A16F912 Contact Will Wait....¦ 96072[0.50], 28405[0.30] CONNECTED VEHICLE TO VIDA AND FOUND DTC ECM-P018C00 FUEL PRESSURE SENSOR B CIRCUIT LOW. REMOVED OLD FUEL PRESSURE SENSOR AND INSTALLED NEW STYLE FUEL RAIL PRESSURE SENSOR. ROAD TESTED VEHICLE NORMAL OPERATION, MESSAGES DID NOT RETURN. [0.80].¦ CLIENT REQUESTS INSTALL FRONT BRAKE PADS: FRONT BRAKE PADS ARE AT 2MM. NEW FRONT BRAKE PADS ARE RECOMMENDED..¦ COMPLETED 4 WHEEL COMPUTERIZED ALIGNMENT. [2.00] | New Tire(s)
121080 | ¦ 46836 PERFORMED VISUAL MULTI POINT INSPECTION, 2 FRONT TIRES @ 3/32' RECOMMEND TO REPLACE $289.95 FOR FRONT BRAKE LININGS @2MM RECOMMEND FRONT BRAKE SERVICE, BATTERY FAILED TEST (REPLACE BATTERY), $180.00 ENGINE AIR FILTER (DIRTY) 49.95 , IN-CABIN AIR FILTER. 89.95.¦ 46836 PERFORMED LIFETIME OIL & FILTER CHANGES, ADJUSTED TIRES TO 35PSI, TOPPED OFF ALL FLUIDS AS NEEDED..¦ 46836 PERFORMED TIRE ROTATION & ADJUSTED TO 35PSI, BRAKE LININGS @ F/2MM, R/7MM, RECOMMEND FRONT BRAKE SERVICE..¦ CREATED 2018-11-27 05:02:00PM TAKEN BY | Brake Service¦New Tire(s)¦Battery Service¦Air Filter Service¦Cabin Air Filter Service
121080 | ¦ 46836 PERFORMED VISUAL MULTI POINT INSPECTION, 2 FRONT TIRES @ 3/32' RECOMMEND TO REPLACE $289.95 FOR FRONT BRAKE LININGS @2MM RECOMMEND FRONT BRAKE SERVICE, BATTERY FAILED TEST (REPLACE BATTERY), $180.00 ENGINE AIR FILTER (DIRTY) 49.95 , IN-CABIN AIR FILTER. 89.95.¦ 46836 PERFORMED LIFETIME OIL & FILTER CHANGES, ADJUSTED TIRES TO 35PSI, TOPPED OFF ALL FLUIDS AS NEEDED..¦ 46836 PERFORMED TIRE ROTATION & ADJUSTED TO 35PSI, BRAKE LININGS @ F/2MM, R/7MM, RECOMMEND FRONT BRAKE SERVICE..¦ CREATED 2018-11-27 05:02:00PM TAKEN BY | Brake Service¦New Tire(s)¦Battery Service¦Air Filter Service¦Cabin Air Filter Service
121080 | ¦ 46836 PERFORMED VISUAL MULTI POINT INSPECTION, 2 FRONT TIRES @ 3/32' RECOMMEND TO REPLACE $289.95 FOR FRONT BRAKE LININGS @2MM RECOMMEND FRONT BRAKE SERVICE, BATTERY FAILED TEST (REPLACE BATTERY), $180.00 ENGINE AIR FILTER (DIRTY) 49.95 , IN-CABIN AIR FILTER. 89.95.¦ 46836 PERFORMED LIFETIME OIL & FILTER CHANGES, ADJUSTED TIRES TO 35PSI, TOPPED OFF ALL FLUIDS AS NEEDED..¦ 46836 PERFORMED TIRE ROTATION & ADJUSTED TO 35PSI, BRAKE LININGS @ F/2MM, R/7MM, RECOMMEND FRONT BRAKE SERVICE..¦ CREATED 2018-11-27 05:02:00PM TAKEN BY | Brake Service¦New Tire(s)¦Battery Service¦Air Filter Service¦Cabin Air Filter Service
121080 | ¦ 46836 PERFORMED VISUAL MULTI POINT INSPECTION, 2 FRONT TIRES @ 3/32' RECOMMEND TO REPLACE $289.95 FOR FRONT BRAKE LININGS @2MM RECOMMEND FRONT BRAKE SERVICE, BATTERY FAILED TEST (REPLACE BATTERY), $180.00 ENGINE AIR FILTER (DIRTY) 49.95 , IN-CABIN AIR FILTER. 89.95.¦ 46836 PERFORMED LIFETIME OIL & FILTER CHANGES, ADJUSTED TIRES TO 35PSI, TOPPED OFF ALL FLUIDS AS NEEDED..¦ 46836 PERFORMED TIRE ROTATION & ADJUSTED TO 35PSI, BRAKE LININGS @ F/2MM, R/7MM, RECOMMEND FRONT BRAKE SERVICE..¦ CREATED 2018-11-27 05:02:00PM TAKEN BY | Brake Service¦New Tire(s)¦Battery Service¦Air Filter Service¦Cabin Air Filter Service
121080 | ¦ 46836 PERFORMED VISUAL MULTI POINT INSPECTION, 2 FRONT TIRES @ 3/32' RECOMMEND TO REPLACE $289.95 FOR FRONT BRAKE LININGS @2MM RECOMMEND FRONT BRAKE SERVICE, BATTERY FAILED TEST (REPLACE BATTERY), $180.00 ENGINE AIR FILTER (DIRTY) 49.95 , IN-CABIN AIR FILTER. 89.95.¦ 46836 PERFORMED LIFETIME OIL & FILTER CHANGES, ADJUSTED TIRES TO 35PSI, TOPPED OFF ALL FLUIDS AS NEEDED..¦ 46836 PERFORMED TIRE ROTATION & ADJUSTED TO 35PSI, BRAKE LININGS @ F/2MM, R/7MM, RECOMMEND FRONT BRAKE SERVICE..¦ CREATED 2018-11-27 05:02:00PM TAKEN BY | Brake Service¦New Tire(s)¦Battery Service¦Air Filter Service¦Cabin Air Filter Service
121084 | ¦ 77524 PERFORMED MULTI POINT INSPECTION TECH RECOMMENDS NEW TIRE DUE TO NAIL TOO CLOSE TO SIDE WALL | New Tire(s)
121133 | ¦ REC: FRONT BRAKE PADS $180; REAR BRAKE PADS $190; TRANSMISSION SERVICE $130; BRAKE FLUSH $95 | Brake Service¦Transmission Service
121133 | ¦ REC: FRONT BRAKE PADS $180; REAR BRAKE PADS $190; TRANSMISSION SERVICE $130; BRAKE FLUSH $95 | Brake Service¦Transmission Service
121179 | ¦ OIL PRESSURE SWITCH...$260.00+TAX, NVLD PUMP... $345.00+TAX ALSO NEEDS REAR DIFFERENTIAL SPEED SENSOR ALSO NEEDS BUT NOT AVAILABLE IS THE ABS CONTROL MODULE. | Drive Train Service¦Engine Service
121179 | ¦ OIL PRESSURE SWITCH...$260.00+TAX, NVLD PUMP... $345.00+TAX ALSO NEEDS REAR DIFFERENTIAL SPEED SENSOR ALSO NEEDS BUT NOT AVAILABLE IS THE ABS CONTROL MODULE. | Drive Train Service¦Engine Service
121200 | ¦ 78485 210 Verified concern. Tested and found both front window motors bad. Customer declined passenger window motor. Replaced drivers motor. 0210.¦ 78485 30 COMPLETE. 0030.¦ FUEL INDUCTION SERVICE.¦ 78485 2012-2018 Focus Vehicles: ? Reprogram the PCM Using IDS Release 111.04 Or Higher ? Parts Replaced. ? (Can Be Claimed With Operation D, E, F, G, H, J, K , Or L) 18S32C 0.2 Hours 2012-2018 Focus 4 Door: ? Check DTCs, ? Confirm That The PCM Is At The Latest Level Using IDS Release 111.04 Or Higher, ? Replace Evaporative Emissions Canister Purge Valve, ? Inspect Evaporative Emissions Vapor Canister For Fuel, No Replacement Necessary, ? Inspect Fuel Tank For Signs Of Being Deformed, and Replace. ? (Can Be Claimed With Operation C Only) 18S32F 1.7 Hours.¦ Motorcraft Cabin Air Filter, installed. | Body Repair
121216 | ¦ RECOMMEND WINTER SERVICE $89.95/// RIGHT FRONT AXLE SEAL IS LEAKING TRANSMISSION FLUID $330.00 | Drive Train Service¦Transmission Service
121216 | ¦ RECOMMEND WINTER SERVICE $89.95/// RIGHT FRONT AXLE SEAL IS LEAKING TRANSMISSION FLUID $330.00 | Drive Train Service¦Transmission Service
121238 | ¦ 105637 PERFORMED MULTI POINT INSPECTION TECH RECOMMENDS REAR BRAKES- $440.00 | Brake Service
121239 | ¦ 100052 TECHNICIAN RECOMMENDATIONS: COOLING SYSTEM FLUID SERVICE $198. REPLACEMENT OF SPARK PLUGS $550+TAX | Cooling System Service¦Spark Plugs
121239 | ¦ 100052 TECHNICIAN RECOMMENDATIONS: COOLING SYSTEM FLUID SERVICE $198. REPLACEMENT OF SPARK PLUGS $550+TAX | Cooling System Service¦Spark Plugs
121241 | ¦ 25762 PERFORMED MULTI POINT INSPECTION. TECHNICIAN RECOMMENDATIONS: BRAKE FLUID FLUSH (DIRTY) $198 | Brake Service
121243 | ¦ 25067 RECOMMEND 20K MAINT SERVICE | 20,000 Mile Service
121247 | ¦ COMPLETE CHECK - RECOMMEND SPARK PLUGS RIGHT INNE.¦ SCANNER HOOK UP. NO CODES PRESENT OR PENDING..¦ SEE LINE 3.¦ SPARK PLUGS $329.00 | Spark Plugs
121265 | ¦ 23788 replaced 2 screws and 2 clips that were missing from belly pan. also installed tabs correctly when installing it..¦ 23788 rotated tires. vehicle will need tires soon, recommend an alignment..¦ RECOMMENDED SERVICE TIRES/ALIGNMENT SOON | Wheel Alignment Service¦New Tire(s)
121265 | ¦ 23788 replaced 2 screws and 2 clips that were missing from belly pan. also installed tabs correctly when installing it..¦ 23788 rotated tires. vehicle will need tires soon, recommend an alignment..¦ RECOMMENDED SERVICE TIRES/ALIGNMENT SOON | Wheel Alignment Service¦New Tire(s)
121266 | ¦ RECOMMEND FRONT WIPER BLADES $75 | Wiper Blade Service
121267 | ¦ RECOMMEND REAR DIFFERENTIAL FLUID $95. PASSENGE R SIDE AXLE SEAL LEAKING. RECOMMEND REPLACING $ 235. | Drive Train Service
121268 | ¦ RECOMMEND TIRE ROTATION $20. 4 WHEEL ALIGNMENT $100. | Tire Rotation¦Wheel Alignment Service
121268 | ¦ RECOMMEND TIRE ROTATION $20. 4 WHEEL ALIGNMENT $100. | Tire Rotation¦Wheel Alignment Service
121299 | ¦ NO REPAIRS RECOMMENDED AT THIS TIME. IF CUSTOMER CHOOSES TO REMOVE WIRE/CABLE, WILL NEED TO TAKE VEHICLE TO AUDIO SHOP TO DO SO. CANNOT INSTALL AND OR UNINSTALL HERE..¦ Performed World Class Inspection.¦ RECOMMEND STARTING WITH 4 NEW TIRES AND PERFORMING STATIC BALANCE ONCE AGAIN TO DETERMINE IF RIMS ARE IN GOOD CONDITION..¦ Set Tire Pressure | New Tire(s)¦Wheel Balance
121299 | ¦ NO REPAIRS RECOMMENDED AT THIS TIME. IF CUSTOMER CHOOSES TO REMOVE WIRE/CABLE, WILL NEED TO TAKE VEHICLE TO AUDIO SHOP TO DO SO. CANNOT INSTALL AND OR UNINSTALL HERE..¦ Performed World Class Inspection.¦ RECOMMEND STARTING WITH 4 NEW TIRES AND PERFORMING STATIC BALANCE ONCE AGAIN TO DETERMINE IF RIMS ARE IN GOOD CONDITION..¦ Set Tire Pressure | New Tire(s)¦Wheel Balance
121325 | ¦ FOLLOWING SERVICES WERE RECOMMENDED BUT DECLINED THROTTLE BODY SERVICE - $134.95 PLUS TAX FUEL INJECTION SERVICE - $169.95 PLUS TAX.¦ TECH REPLACED BATTERY WITH NEW AND TESTED | Fuel System Service¦Throttle Body Service
121325 | ¦ FOLLOWING SERVICES WERE RECOMMENDED BUT DECLINED THROTTLE BODY SERVICE - $134.95 PLUS TAX FUEL INJECTION SERVICE - $169.95 PLUS TAX.¦ TECH REPLACED BATTERY WITH NEW AND TESTED | Fuel System Service¦Throttle Body Service
121329 | ¦ TEST DROVE AND VERIFIED VEHICLE PULLS TO THE LEFT. CROSS ROTATED FRONT TIRES AND FOUND VEHICLE NOW PULLS TO THE RIGHT. FOUND RIGHT FRONT TIRE IS DEFECTIVE AND CAUSING PULL. RECOMMEND TIRE REPLACEMENT./ROTATED RIGHT FRONT TIRE TO REAR PER CUSTOMER REQUEST. NO REPLACEMENT COMPLETED AT THIS TIME. | New Tire(s)
121335 | ¦ NEEDS TIRES AND ALIGNMENT FRONT BRAKES $285.00 SUPPLIED EST FOR REPAIR.¦ 44024 ADJUSTED TIRES TO 35 PSI.¦ 44024 PERFORMED ENGINE OIL AND FILTER CHANGE USING GENUINE ACURA PARTS.¦ 44024 REPLACED REMOTE BATTERY.¦ 44024 PERFORMED MULTI-POINT INSPECTION PER ATTACHED INSPECTION SHEET | Brake Service¦Wheel Alignment Service
121335 | ¦ NEEDS TIRES AND ALIGNMENT FRONT BRAKES $285.00 SUPPLIED EST FOR REPAIR.¦ 44024 ADJUSTED TIRES TO 35 PSI.¦ 44024 PERFORMED ENGINE OIL AND FILTER CHANGE USING GENUINE ACURA PARTS.¦ 44024 REPLACED REMOTE BATTERY.¦ 44024 PERFORMED MULTI-POINT INSPECTION PER ATTACHED INSPECTION SHEET | Brake Service¦Wheel Alignment Service
121361 | ¦ 54962 performed oil/filter change.¦ 54962 TECH SCANNED AND FOUND CODE B1018 STORED FOR PASSENGER OCCUPANCY DETECTION, TESTED AND FOUND FOUND NO COMMUNICATION WITH SYSTEM, NEED TO START BY REPLACING THE OCS CONTROL UNIT AND OCS SENSOR (THIS IS BUILT INTO THE SEAT CUSHION), WOULD HAVE TO ORDER THE PARTS ESTIMATE IS $6285.44... IF THERE IS STILL NO COMMUNICATION WILL NEED TO REPLACE THE AIRBAG DIAG SENSOR, THIS WOULD ALSO HAVE TO BE ORDERED, THE ESTIMATE IS $1653.50.¦ CUSTOMER REQUESTED A LOANER CREATED 2018-11-01 01:15:00PM TAKEN BY DANIEL FRAZIER | Air Bag Service¦Body Repair
121361 | ¦ 54962 performed oil/filter change.¦ 54962 TECH SCANNED AND FOUND CODE B1018 STORED FOR PASSENGER OCCUPANCY DETECTION, TESTED AND FOUND FOUND NO COMMUNICATION WITH SYSTEM, NEED TO START BY REPLACING THE OCS CONTROL UNIT AND OCS SENSOR (THIS IS BUILT INTO THE SEAT CUSHION), WOULD HAVE TO ORDER THE PARTS ESTIMATE IS $6285.44... IF THERE IS STILL NO COMMUNICATION WILL NEED TO REPLACE THE AIRBAG DIAG SENSOR, THIS WOULD ALSO HAVE TO BE ORDERED, THE ESTIMATE IS $1653.50.¦ CUSTOMER REQUESTED A LOANER CREATED 2018-11-01 01:15:00PM TAKEN BY DANIEL FRAZIER | Air Bag Service¦Body Repair
121383 | ¦ RECOMMEND 2 SERVICE (POLLEN AND AIR FILTER) 89. 31 RECOMMEEND 3 SERVICE (TRANSMISSION SERVICE) 149 .95 RECOMMEND SPARK PLUGS 250.00 COOLANT SERVICE 139.95 ALL TIRES, OIL LEAK AT TRANS AREA.¦ 113496 PERFORMED ENGINE OIL AND FILTER CHANGE USING GENUINE ACURA PARTS | Air Filter Service¦Cabin Air Filter Service¦Cooling System Service¦Oil/Fluid Leak Repair¦Spark Plugs¦Transmission Service
121383 | ¦ RECOMMEND 2 SERVICE (POLLEN AND AIR FILTER) 89. 31 RECOMMEEND 3 SERVICE (TRANSMISSION SERVICE) 149 .95 RECOMMEND SPARK PLUGS 250.00 COOLANT SERVICE 139.95 ALL TIRES, OIL LEAK AT TRANS AREA.¦ 113496 PERFORMED ENGINE OIL AND FILTER CHANGE USING GENUINE ACURA PARTS | Air Filter Service¦Cabin Air Filter Service¦Cooling System Service¦Oil/Fluid Leak Repair¦Spark Plugs¦Transmission Service
121383 | ¦ RECOMMEND 2 SERVICE (POLLEN AND AIR FILTER) 89. 31 RECOMMEEND 3 SERVICE (TRANSMISSION SERVICE) 149 .95 RECOMMEND SPARK PLUGS 250.00 COOLANT SERVICE 139.95 ALL TIRES, OIL LEAK AT TRANS AREA.¦ 113496 PERFORMED ENGINE OIL AND FILTER CHANGE USING GENUINE ACURA PARTS | Air Filter Service¦Cabin Air Filter Service¦Cooling System Service¦Oil/Fluid Leak Repair¦Spark Plugs¦Transmission Service
121383 | ¦ RECOMMEND 2 SERVICE (POLLEN AND AIR FILTER) 89. 31 RECOMMEEND 3 SERVICE (TRANSMISSION SERVICE) 149 .95 RECOMMEND SPARK PLUGS 250.00 COOLANT SERVICE 139.95 ALL TIRES, OIL LEAK AT TRANS AREA.¦ 113496 PERFORMED ENGINE OIL AND FILTER CHANGE USING GENUINE ACURA PARTS | Air Filter Service¦Cabin Air Filter Service¦Cooling System Service¦Oil/Fluid Leak Repair¦Spark Plugs¦Transmission Service
121383 | ¦ RECOMMEND 2 SERVICE (POLLEN AND AIR FILTER) 89. 31 RECOMMEEND 3 SERVICE (TRANSMISSION SERVICE) 149 .95 RECOMMEND SPARK PLUGS 250.00 COOLANT SERVICE 139.95 ALL TIRES, OIL LEAK AT TRANS AREA.¦ 113496 PERFORMED ENGINE OIL AND FILTER CHANGE USING GENUINE ACURA PARTS | Air Filter Service¦Cabin Air Filter Service¦Cooling System Service¦Oil/Fluid Leak Repair¦Spark Plugs¦Transmission Service
121383 | ¦ RECOMMEND 2 SERVICE (POLLEN AND AIR FILTER) 89. 31 RECOMMEEND 3 SERVICE (TRANSMISSION SERVICE) 149 .95 RECOMMEND SPARK PLUGS 250.00 COOLANT SERVICE 139.95 ALL TIRES, OIL LEAK AT TRANS AREA.¦ 113496 PERFORMED ENGINE OIL AND FILTER CHANGE USING GENUINE ACURA PARTS | Air Filter Service¦Cabin Air Filter Service¦Cooling System Service¦Oil/Fluid Leak Repair¦Spark Plugs¦Transmission Service
121418 | ¦ 17616 1.40 COMPLETED 40,000 MILE SERVICE. 1.40.¦ COMPLETED INSPECTION RECOMMEND REAR BRAKE PADS SOON 4MM - RETURN IN 3,000 MILES..¦ THERMOSTAT HEATER CIRCUIT OPEN. 26214 1.10 36001 .20 CHECK ECM-P059700 THERMOSTAT HEATER CONTROL CIRCUIT OPEN. REPLACE THERMOSTAT, DRAIN AND VACUUM FILL COOLANT, READ AND CLEAR FAULT CODE.1.30.¦ BATTERY WEAK AND FAILED TEST. 31103 .60 TEST BATTERY IN VIDA - FAILED TEST - REPLACE BATTERY, RESET BMS AND CLEAR FAULT CODES. .60 FAIL CODE <K2C37BQ518B4JAT5EAN28HDBC3G3WEBPAZ18>.¦ WSA-9B09AB8B Contact Will Wait....¦ 97092 .40 COMPLETED S29842 - REPLACE SPARK PLUG SET. .40 | Brake Service
121466 | ¦ 52757 REPLACED ENGINE OIL AND FILTER, TOPPED OFF FLUIDS AS NEEDED.¦ 52757 PERFORMED COMPLIMENTARY MULTI POINT VISUAL INSPECTION. CHECKED AND SET TIRE PRESSURES. RECOMMEND 4 NEW TIRES. | New Tire(s)
121467 | ¦ 65837 PERFORMED COMPLIMENTARY MULTI POINT VISUAL INSPECTION. CHECKED AND SET TIRE PRESSURES. REC REPLACING ENGINE AND CABIN AIR FILTER. REC TRANS SERVICE. REC POWER STEERING. REC BOTH REAR TIRES BE REPLACED..¦ 65837 150 PERFORMED RECALL S43 - Replace Passenger Airbag Inflator and Conduct Supplemental Restraint System Verification Test (2008-2012 LC) 08-S4-31-82 | Air Filter Service¦Cabin Air Filter Service¦Transmission Service¦Steering Service¦New Tire(s)
121467 | ¦ 65837 PERFORMED COMPLIMENTARY MULTI POINT VISUAL INSPECTION. CHECKED AND SET TIRE PRESSURES. REC REPLACING ENGINE AND CABIN AIR FILTER. REC TRANS SERVICE. REC POWER STEERING. REC BOTH REAR TIRES BE REPLACED..¦ 65837 150 PERFORMED RECALL S43 - Replace Passenger Airbag Inflator and Conduct Supplemental Restraint System Verification Test (2008-2012 LC) 08-S4-31-82 | Air Filter Service¦Cabin Air Filter Service¦Transmission Service¦Steering Service¦New Tire(s)
121467 | ¦ 65837 PERFORMED COMPLIMENTARY MULTI POINT VISUAL INSPECTION. CHECKED AND SET TIRE PRESSURES. REC REPLACING ENGINE AND CABIN AIR FILTER. REC TRANS SERVICE. REC POWER STEERING. REC BOTH REAR TIRES BE REPLACED..¦ 65837 150 PERFORMED RECALL S43 - Replace Passenger Airbag Inflator and Conduct Supplemental Restraint System Verification Test (2008-2012 LC) 08-S4-31-82 | Air Filter Service¦Cabin Air Filter Service¦Transmission Service¦Steering Service¦New Tire(s)
121467 | ¦ 65837 PERFORMED COMPLIMENTARY MULTI POINT VISUAL INSPECTION. CHECKED AND SET TIRE PRESSURES. REC REPLACING ENGINE AND CABIN AIR FILTER. REC TRANS SERVICE. REC POWER STEERING. REC BOTH REAR TIRES BE REPLACED..¦ 65837 150 PERFORMED RECALL S43 - Replace Passenger Airbag Inflator and Conduct Supplemental Restraint System Verification Test (2008-2012 LC) 08-S4-31-82 | Air Filter Service¦Cabin Air Filter Service¦Transmission Service¦Steering Service¦New Tire(s)
121467 | ¦ 65837 PERFORMED COMPLIMENTARY MULTI POINT VISUAL INSPECTION. CHECKED AND SET TIRE PRESSURES. REC REPLACING ENGINE AND CABIN AIR FILTER. REC TRANS SERVICE. REC POWER STEERING. REC BOTH REAR TIRES BE REPLACED..¦ 65837 150 PERFORMED RECALL S43 - Replace Passenger Airbag Inflator and Conduct Supplemental Restraint System Verification Test (2008-2012 LC) 08-S4-31-82 | Air Filter Service¦Cabin Air Filter Service¦Transmission Service¦Steering Service¦New Tire(s)
121500 | ¦ $232.30 PLUS TAX WITH INSTALLATION OF BOTH FRONT T.¦ RECOMMENDED BUT DECLINED SERVICES INCLUDE NEW BATTERY $179.90 PLUS TAX WITH INSTALLATION | Battery Service
121522 | ¦ 134994 PERFORMED 6 SERVICE: DRAINED AND REFILLED DIFFERENTIAL FLUID WITH GENUINE ACURA FLUID.¦ 34994 PERFORMED A1 SERVICE (SERVICE INCLUDES SUBMENU ITEMS PER CHECKLIST) - ELK GROVE ACURA - MINIMUM SERVICE (A) Replace Engine Oil and Filter Install Windshield Wiper Solvent (1) Rotate Tires, Check Tire Pressure and Condition Check VIN # for Open Recalls or Campaigns Perform Multi-Point Inspection.¦ RECOMMENDED #6 DIFFERNTIAL FLUID SERVICE 106.95 2 REAR TIRES AT 3/32NDS, FRONT SWAY BAR END LIN KS 311.63, OIL DIAGNOSTIC AROUND OIL PUMP AND P AN, HEADLIGHT RESTORE, WIPER BLADES, STARTER IS NOISY. CUSTOMER DECLINED.¦ 134994 REPLACED BOTH FRONT STABILIZER LINKS DUE TO LINKS BEING CRACKED | New Tire(s)¦Suspension Service¦Wiper Blade Service
121522 | ¦ 134994 PERFORMED 6 SERVICE: DRAINED AND REFILLED DIFFERENTIAL FLUID WITH GENUINE ACURA FLUID.¦ 34994 PERFORMED A1 SERVICE (SERVICE INCLUDES SUBMENU ITEMS PER CHECKLIST) - ELK GROVE ACURA - MINIMUM SERVICE (A) Replace Engine Oil and Filter Install Windshield Wiper Solvent (1) Rotate Tires, Check Tire Pressure and Condition Check VIN # for Open Recalls or Campaigns Perform Multi-Point Inspection.¦ RECOMMENDED #6 DIFFERNTIAL FLUID SERVICE 106.95 2 REAR TIRES AT 3/32NDS, FRONT SWAY BAR END LIN KS 311.63, OIL DIAGNOSTIC AROUND OIL PUMP AND P AN, HEADLIGHT RESTORE, WIPER BLADES, STARTER IS NOISY. CUSTOMER DECLINED.¦ 134994 REPLACED BOTH FRONT STABILIZER LINKS DUE TO LINKS BEING CRACKED | New Tire(s)¦Suspension Service¦Wiper Blade Service
121522 | ¦ 134994 PERFORMED 6 SERVICE: DRAINED AND REFILLED DIFFERENTIAL FLUID WITH GENUINE ACURA FLUID.¦ 34994 PERFORMED A1 SERVICE (SERVICE INCLUDES SUBMENU ITEMS PER CHECKLIST) - ELK GROVE ACURA - MINIMUM SERVICE (A) Replace Engine Oil and Filter Install Windshield Wiper Solvent (1) Rotate Tires, Check Tire Pressure and Condition Check VIN # for Open Recalls or Campaigns Perform Multi-Point Inspection.¦ RECOMMENDED #6 DIFFERNTIAL FLUID SERVICE 106.95 2 REAR TIRES AT 3/32NDS, FRONT SWAY BAR END LIN KS 311.63, OIL DIAGNOSTIC AROUND OIL PUMP AND P AN, HEADLIGHT RESTORE, WIPER BLADES, STARTER IS NOISY. CUSTOMER DECLINED.¦ 134994 REPLACED BOTH FRONT STABILIZER LINKS DUE TO LINKS BEING CRACKED | New Tire(s)¦Suspension Service¦Wiper Blade Service
121531 | ¦ 40068 REPLACED ENGINE OIL AND FILTER, TOPPED OFF FLUIDS AS NEEDED.¦ 40068 PERFORM COMPLIMENTARY MULTI POINT VISUAL INSPECTION. CHECK AND SET TIRE PRESSURES. RECOMMEND ENGINE AIR FILTER AND 2 TIRES DUE TO LOW TREAD 215/55R17. | Air Filter Service¦New Tire(s)
121531 | ¦ 40068 REPLACED ENGINE OIL AND FILTER, TOPPED OFF FLUIDS AS NEEDED.¦ 40068 PERFORM COMPLIMENTARY MULTI POINT VISUAL INSPECTION. CHECK AND SET TIRE PRESSURES. RECOMMEND ENGINE AIR FILTER AND 2 TIRES DUE TO LOW TREAD 215/55R17. | Air Filter Service¦New Tire(s)
121563 | ¦ 43179 replaced inflator..¦ 43179 recommend new tires. | New Tire(s)
121569 | ¦ WAIT ONLINE APPOINTMENT CREATED 2018-11-25 11:0 9:01PM TAKEN BY C/S: NIKKIALEECE@GMAIL.COM | Recommended Service
121603 | ¦ 78257 BATTERY TESTS GOOD ----**** NEGATIVE BATTERY CABLE CORRODED -NEEDS CABLE *** NOT IN STOCK -ORDER REPLACE NEG BATTERY CABLE.¦ 78257 TIRES ARE DRY ROTTING AND CRACKING,REAR PADS AND ROTORS ARE DUE SOON | Battery Service
121648 | ¦ 135367 AIRBAG RECALL 18-098 REPLACED PASSENGER SIDE AIRBAG INFLATOR..¦ RECOMMEND SPARKPLUGS, SERPENTINE BELT, TRANSMIS SION FLUID AND REAR DIFF. FLUID BASED ON MILEAG E. | Belt Service¦Drive Train Service¦Spark Plugs
121648 | ¦ 135367 AIRBAG RECALL 18-098 REPLACED PASSENGER SIDE AIRBAG INFLATOR..¦ RECOMMEND SPARKPLUGS, SERPENTINE BELT, TRANSMIS SION FLUID AND REAR DIFF. FLUID BASED ON MILEAG E. | Belt Service¦Drive Train Service¦Spark Plugs
121648 | ¦ 135367 AIRBAG RECALL 18-098 REPLACED PASSENGER SIDE AIRBAG INFLATOR..¦ RECOMMEND SPARKPLUGS, SERPENTINE BELT, TRANSMIS SION FLUID AND REAR DIFF. FLUID BASED ON MILEAG E. | Belt Service¦Drive Train Service¦Spark Plugs
121832 | ¦ 208306 I SET ALL TIRES PRESSURE TO SPECS. AS PER FACTORY 32 PSI.¦ TECH REC'D: STARTER MOTOR, REAR MAIN SEAL, POWER STEERING P UMP, TIMING BELT, BRAKE FLUID, COMPLIANCE BUSHI NGS, FRONT MOTOR MOUNT, AND SIDE MOTOR MOUNT..¦ 208306 PERFORMED MULTI-POINT INSPECTION PER ATTACHED INSPECTION SHEET.¦ 208306 I CHECK ALL SYSTEMS FOR ANY STORED FAILURE CODES , I FOUND CODES ,PO305 MISFIRE CYL 5 , I THEN CHECK THE DATA LIST ANY FOUND MAP VOLTAGE IS AT 1.00 SPEC .94 INDICATING TIGHT VALVES , I ALSO FOUND SOME OF THE COILS ARE DISCOLOR , LIKE ENG GOT TO HOT ) REC: ADJUSTED THE VALES AND REPLACING THE COILS BEFORE FURTHER TESTING.... 1512 I ADJUSTED VALVES AND REPLACED ALL COILS AND RETEST OK AT THIS TIME | Steering Service¦Belt Service¦Brake Service¦Engine Service
121832 | ¦ 208306 I SET ALL TIRES PRESSURE TO SPECS. AS PER FACTORY 32 PSI.¦ TECH REC'D: STARTER MOTOR, REAR MAIN SEAL, POWER STEERING P UMP, TIMING BELT, BRAKE FLUID, COMPLIANCE BUSHI NGS, FRONT MOTOR MOUNT, AND SIDE MOTOR MOUNT..¦ 208306 PERFORMED MULTI-POINT INSPECTION PER ATTACHED INSPECTION SHEET.¦ 208306 I CHECK ALL SYSTEMS FOR ANY STORED FAILURE CODES , I FOUND CODES ,PO305 MISFIRE CYL 5 , I THEN CHECK THE DATA LIST ANY FOUND MAP VOLTAGE IS AT 1.00 SPEC .94 INDICATING TIGHT VALVES , I ALSO FOUND SOME OF THE COILS ARE DISCOLOR , LIKE ENG GOT TO HOT ) REC: ADJUSTED THE VALES AND REPLACING THE COILS BEFORE FURTHER TESTING.... 1512 I ADJUSTED VALVES AND REPLACED ALL COILS AND RETEST OK AT THIS TIME | Steering Service¦Belt Service¦Brake Service¦Engine Service
121832 | ¦ 208306 I SET ALL TIRES PRESSURE TO SPECS. AS PER FACTORY 32 PSI.¦ TECH REC'D: STARTER MOTOR, REAR MAIN SEAL, POWER STEERING P UMP, TIMING BELT, BRAKE FLUID, COMPLIANCE BUSHI NGS, FRONT MOTOR MOUNT, AND SIDE MOTOR MOUNT..¦ 208306 PERFORMED MULTI-POINT INSPECTION PER ATTACHED INSPECTION SHEET.¦ 208306 I CHECK ALL SYSTEMS FOR ANY STORED FAILURE CODES , I FOUND CODES ,PO305 MISFIRE CYL 5 , I THEN CHECK THE DATA LIST ANY FOUND MAP VOLTAGE IS AT 1.00 SPEC .94 INDICATING TIGHT VALVES , I ALSO FOUND SOME OF THE COILS ARE DISCOLOR , LIKE ENG GOT TO HOT ) REC: ADJUSTED THE VALES AND REPLACING THE COILS BEFORE FURTHER TESTING.... 1512 I ADJUSTED VALVES AND REPLACED ALL COILS AND RETEST OK AT THIS TIME | Steering Service¦Belt Service¦Brake Service¦Engine Service
121832 | ¦ 208306 I SET ALL TIRES PRESSURE TO SPECS. AS PER FACTORY 32 PSI.¦ TECH REC'D: STARTER MOTOR, REAR MAIN SEAL, POWER STEERING P UMP, TIMING BELT, BRAKE FLUID, COMPLIANCE BUSHI NGS, FRONT MOTOR MOUNT, AND SIDE MOTOR MOUNT..¦ 208306 PERFORMED MULTI-POINT INSPECTION PER ATTACHED INSPECTION SHEET.¦ 208306 I CHECK ALL SYSTEMS FOR ANY STORED FAILURE CODES , I FOUND CODES ,PO305 MISFIRE CYL 5 , I THEN CHECK THE DATA LIST ANY FOUND MAP VOLTAGE IS AT 1.00 SPEC .94 INDICATING TIGHT VALVES , I ALSO FOUND SOME OF THE COILS ARE DISCOLOR , LIKE ENG GOT TO HOT ) REC: ADJUSTED THE VALES AND REPLACING THE COILS BEFORE FURTHER TESTING.... 1512 I ADJUSTED VALVES AND REPLACED ALL COILS AND RETEST OK AT THIS TIME | Steering Service¦Belt Service¦Brake Service¦Engine Service
121881 | ¦ 81866 INSTALLED NEW STYLE PLUG.... NOTE:: THIS IS A TEMPORARY FIX... NOTE.. WILL NEED A NEW OIL PAN WHEN THIS PLUG FAILS.... OIL PAN HAS SEAL SURFACE CONCERNS AND WILL NEED TO BE REPLACED EVENTUALLY... | Engine Service
121888 | ¦ REPLACED RELAY SWITCH.¦ CUSTOMER DECLINED TO HAVE THE FOLLOWING FACTORY RECOMMENDED MAINTENENCE/REPAIRS PERFORMED AT THIS TIME:REAR BRAKES, BRAKE FLUID, SPARK PLUGS,COOLANT FLUSH,K&NSERV, TRANS SERV,TIMING BELT, TENSION STRU/REAR PADS ROTORS AND CALIPERS $837.00//BRAKE FLUSH $170.00//SPARK PLUGS $345.00//COOLANT FLUSH $220.00//K&N FILTER SERVICE $49.00//TRANSMISSION SERVICE $249.00//TIMING BELT/WATER PUMP $1200.00//FRONT TENSION STRUTS $650.00.¦ S43/REPLACED PASSENGER AIRBAG INFLATOR | Belt Service¦Brake Service¦Cooling System Service¦Engine Service¦Spark Plugs¦Suspension Service¦Transmission Service
121888 | ¦ REPLACED RELAY SWITCH.¦ CUSTOMER DECLINED TO HAVE THE FOLLOWING FACTORY RECOMMENDED MAINTENENCE/REPAIRS PERFORMED AT THIS TIME:REAR BRAKES, BRAKE FLUID, SPARK PLUGS,COOLANT FLUSH,K&NSERV, TRANS SERV,TIMING BELT, TENSION STRU/REAR PADS ROTORS AND CALIPERS $837.00//BRAKE FLUSH $170.00//SPARK PLUGS $345.00//COOLANT FLUSH $220.00//K&N FILTER SERVICE $49.00//TRANSMISSION SERVICE $249.00//TIMING BELT/WATER PUMP $1200.00//FRONT TENSION STRUTS $650.00.¦ S43/REPLACED PASSENGER AIRBAG INFLATOR | Belt Service¦Brake Service¦Cooling System Service¦Engine Service¦Spark Plugs¦Suspension Service¦Transmission Service
121888 | ¦ REPLACED RELAY SWITCH.¦ CUSTOMER DECLINED TO HAVE THE FOLLOWING FACTORY RECOMMENDED MAINTENENCE/REPAIRS PERFORMED AT THIS TIME:REAR BRAKES, BRAKE FLUID, SPARK PLUGS,COOLANT FLUSH,K&NSERV, TRANS SERV,TIMING BELT, TENSION STRU/REAR PADS ROTORS AND CALIPERS $837.00//BRAKE FLUSH $170.00//SPARK PLUGS $345.00//COOLANT FLUSH $220.00//K&N FILTER SERVICE $49.00//TRANSMISSION SERVICE $249.00//TIMING BELT/WATER PUMP $1200.00//FRONT TENSION STRUTS $650.00.¦ S43/REPLACED PASSENGER AIRBAG INFLATOR | Belt Service¦Brake Service¦Cooling System Service¦Engine Service¦Spark Plugs¦Suspension Service¦Transmission Service
121888 | ¦ REPLACED RELAY SWITCH.¦ CUSTOMER DECLINED TO HAVE THE FOLLOWING FACTORY RECOMMENDED MAINTENENCE/REPAIRS PERFORMED AT THIS TIME:REAR BRAKES, BRAKE FLUID, SPARK PLUGS,COOLANT FLUSH,K&NSERV, TRANS SERV,TIMING BELT, TENSION STRU/REAR PADS ROTORS AND CALIPERS $837.00//BRAKE FLUSH $170.00//SPARK PLUGS $345.00//COOLANT FLUSH $220.00//K&N FILTER SERVICE $49.00//TRANSMISSION SERVICE $249.00//TIMING BELT/WATER PUMP $1200.00//FRONT TENSION STRUTS $650.00.¦ S43/REPLACED PASSENGER AIRBAG INFLATOR | Belt Service¦Brake Service¦Cooling System Service¦Engine Service¦Spark Plugs¦Suspension Service¦Transmission Service
121888 | ¦ REPLACED RELAY SWITCH.¦ CUSTOMER DECLINED TO HAVE THE FOLLOWING FACTORY RECOMMENDED MAINTENENCE/REPAIRS PERFORMED AT THIS TIME:REAR BRAKES, BRAKE FLUID, SPARK PLUGS,COOLANT FLUSH,K&NSERV, TRANS SERV,TIMING BELT, TENSION STRU/REAR PADS ROTORS AND CALIPERS $837.00//BRAKE FLUSH $170.00//SPARK PLUGS $345.00//COOLANT FLUSH $220.00//K&N FILTER SERVICE $49.00//TRANSMISSION SERVICE $249.00//TIMING BELT/WATER PUMP $1200.00//FRONT TENSION STRUTS $650.00.¦ S43/REPLACED PASSENGER AIRBAG INFLATOR | Belt Service¦Brake Service¦Cooling System Service¦Engine Service¦Spark Plugs¦Suspension Service¦Transmission Service
121888 | ¦ REPLACED RELAY SWITCH.¦ CUSTOMER DECLINED TO HAVE THE FOLLOWING FACTORY RECOMMENDED MAINTENENCE/REPAIRS PERFORMED AT THIS TIME:REAR BRAKES, BRAKE FLUID, SPARK PLUGS,COOLANT FLUSH,K&NSERV, TRANS SERV,TIMING BELT, TENSION STRU/REAR PADS ROTORS AND CALIPERS $837.00//BRAKE FLUSH $170.00//SPARK PLUGS $345.00//COOLANT FLUSH $220.00//K&N FILTER SERVICE $49.00//TRANSMISSION SERVICE $249.00//TIMING BELT/WATER PUMP $1200.00//FRONT TENSION STRUTS $650.00.¦ S43/REPLACED PASSENGER AIRBAG INFLATOR | Belt Service¦Brake Service¦Cooling System Service¦Engine Service¦Spark Plugs¦Suspension Service¦Transmission Service
121888 | ¦ REPLACED RELAY SWITCH.¦ CUSTOMER DECLINED TO HAVE THE FOLLOWING FACTORY RECOMMENDED MAINTENENCE/REPAIRS PERFORMED AT THIS TIME:REAR BRAKES, BRAKE FLUID, SPARK PLUGS,COOLANT FLUSH,K&NSERV, TRANS SERV,TIMING BELT, TENSION STRU/REAR PADS ROTORS AND CALIPERS $837.00//BRAKE FLUSH $170.00//SPARK PLUGS $345.00//COOLANT FLUSH $220.00//K&N FILTER SERVICE $49.00//TRANSMISSION SERVICE $249.00//TIMING BELT/WATER PUMP $1200.00//FRONT TENSION STRUTS $650.00.¦ S43/REPLACED PASSENGER AIRBAG INFLATOR | Belt Service¦Brake Service¦Cooling System Service¦Engine Service¦Spark Plugs¦Suspension Service¦Transmission Service
121890 | ¦ 49756 REPLACED ENGINE OIL AND FILTER, TOP OFF FLUIDS AS NEEDED.¦ 49756 PERFORMED COMPLIMENTARY MULTI POINT VISUAL INSPECTION. CHECKED AND SET TIRE PRESSURES. REAR TIRES AT 4/32NDS REC REPLACING BOTH (225/60R17) BRAKE PADS LOOK LOW (VISUAL INSPECTION).¦ 49756 ESSENTIAL CARE PLATINUM SYNTHETIC OIL USED FOR OIL CHANGE | Brake Service¦New Tire(s)
121890 | ¦ 49756 REPLACED ENGINE OIL AND FILTER, TOP OFF FLUIDS AS NEEDED.¦ 49756 PERFORMED COMPLIMENTARY MULTI POINT VISUAL INSPECTION. CHECKED AND SET TIRE PRESSURES. REAR TIRES AT 4/32NDS REC REPLACING BOTH (225/60R17) BRAKE PADS LOOK LOW (VISUAL INSPECTION).¦ 49756 ESSENTIAL CARE PLATINUM SYNTHETIC OIL USED FOR OIL CHANGE | Brake Service¦New Tire(s)
121968 | ¦ TRANSMISSION COOLER HOSE IS LEAKING AT THE RADIATOR. FLUID WAS LOW. TOPPED OFF. NEED TO TAKE DOWN SHIELDS AND INSPECT. RECOMMEND 4 TIRES SOON.. | New Tire(s)
122012 | ¦ 25239 30 ROTATE TIRES FRONT TO REAR, SET TIRE PRESSURES TO SPECS..¦ 25239 60 performed recall T79 - 2009 ? 2012 ONLY Replace Gearshift Bracket 19-T7-91-85.¦ 25239 PERFORMED COMPLIMENTARY MULTI POINT VISUAL INSPECTION. CHECK AND SET TIRE PRESSURES. RECOMMEND NEW FUEL FILTER.¦ 25239 REPLACE ENGINE OIL AND FILTER, TOP OFF FLUIDS AS NEEDED | Fuel System Service
122013 | ¦ 86793 40 REPLACE ENGINE OIL AND FILTER, TOP OFF FLUIDS AS NEEDED.¦ 86793 PERFORMED COMPLIMENTARY MULTI POINT VISUAL INSPECTION. CHECK AND SET TIRE PRESSURES. RECOMMEND CUSTOMER REPLACE BOTH UPPER CONTROL ARM BUSHINGS ARE TORN CHECK HISTORY ON SPARK PLUGS. EXHAUST MANIFOLD GASKET SHIELD HAS BROKEN BOLTS. CHECK HISTORY ON REAR DIFF | Spark Plugs¦Steering Service¦Suspension Service
122013 | ¦ 86793 40 REPLACE ENGINE OIL AND FILTER, TOP OFF FLUIDS AS NEEDED.¦ 86793 PERFORMED COMPLIMENTARY MULTI POINT VISUAL INSPECTION. CHECK AND SET TIRE PRESSURES. RECOMMEND CUSTOMER REPLACE BOTH UPPER CONTROL ARM BUSHINGS ARE TORN CHECK HISTORY ON SPARK PLUGS. EXHAUST MANIFOLD GASKET SHIELD HAS BROKEN BOLTS. CHECK HISTORY ON REAR DIFF | Spark Plugs¦Steering Service¦Suspension Service
122013 | ¦ 86793 40 REPLACE ENGINE OIL AND FILTER, TOP OFF FLUIDS AS NEEDED.¦ 86793 PERFORMED COMPLIMENTARY MULTI POINT VISUAL INSPECTION. CHECK AND SET TIRE PRESSURES. RECOMMEND CUSTOMER REPLACE BOTH UPPER CONTROL ARM BUSHINGS ARE TORN CHECK HISTORY ON SPARK PLUGS. EXHAUST MANIFOLD GASKET SHIELD HAS BROKEN BOLTS. CHECK HISTORY ON REAR DIFF | Spark Plugs¦Steering Service¦Suspension Service
122040 | ¦ 121460 TIRE IS NOT REPAIRABLE. CUSTOMER REJECTED REPLACING TIRE AT THIS TIME.¦ 121460 SEE LINE E FOR CORRECTION.¦ 121460 PERFORMED MULTI POINT INSPECTION TECH RECOMMENDS FOUR TIRES POWER STEERING FLUSH-$225.00 | New Tire(s)¦Steering Service
122040 | ¦ 121460 TIRE IS NOT REPAIRABLE. CUSTOMER REJECTED REPLACING TIRE AT THIS TIME.¦ 121460 SEE LINE E FOR CORRECTION.¦ 121460 PERFORMED MULTI POINT INSPECTION TECH RECOMMENDS FOUR TIRES POWER STEERING FLUSH-$225.00 | New Tire(s)¦Steering Service
122064 | ¦ 53880 Wheel is slightly bent. CP= 0.00 Wheel is slightly bent, and balance out low number. PLEASE NOTE: Client needed vehicle back ASAP, and subletting wheel out for repair will not return in time for client to take delivery of vehicle. Mounted bent wheel on left rear of vehicle ..¦ 53880 Client declined repairs. Client declined repairs..¦ 53880 Left front tire was low- cuts in tire. All four tires need replacing - all worn pass wear bar, and right front showing steel belt CP= 3.00 Mount and balance four new tires on vehicle. PLEASE NOTE: Client declined four wheel alignment..¦ 53880 Brake fluid - low and dirty. CP= 1.00 Carried out vehicle schedule 'B' service -flush and renew brake fluid..¦ 53880 Found sunroof front body drain clogged allowing roof to fill with water. CP= 1.00 Found sunroof front body drain clogged allowing roof to fill with water, as part of diagnoseing, cleaned and tested both front drain. CLIENT DECLINED: Repair to access rear body drains behind rear wheel fender liners and clean..¦ 53897 CP BENT 104648 0.3 PERFORMED 1 YEAR STATE INSPECTION.¦ 53880 Fresh air flap motor, recycle air flap motor,Interior temperature sensor/motor, and service refrigrant system. CP= 8.50 Diagnose HVAC system diag. Replace Fresh air flap motor, Replace recycle air flap motor, Replace Interior temperature sensor/motor, and Service refrigerant system. Clear all HVAC fault codes, and check operation of system. Repair was successful. | Wheel Alignment Service¦Body Repair
122064 | ¦ 53880 Wheel is slightly bent. CP= 0.00 Wheel is slightly bent, and balance out low number. PLEASE NOTE: Client needed vehicle back ASAP, and subletting wheel out for repair will not return in time for client to take delivery of vehicle. Mounted bent wheel on left rear of vehicle ..¦ 53880 Client declined repairs. Client declined repairs..¦ 53880 Left front tire was low- cuts in tire. All four tires need replacing - all worn pass wear bar, and right front showing steel belt CP= 3.00 Mount and balance four new tires on vehicle. PLEASE NOTE: Client declined four wheel alignment..¦ 53880 Brake fluid - low and dirty. CP= 1.00 Carried out vehicle schedule 'B' service -flush and renew brake fluid..¦ 53880 Found sunroof front body drain clogged allowing roof to fill with water. CP= 1.00 Found sunroof front body drain clogged allowing roof to fill with water, as part of diagnoseing, cleaned and tested both front drain. CLIENT DECLINED: Repair to access rear body drains behind rear wheel fender liners and clean..¦ 53897 CP BENT 104648 0.3 PERFORMED 1 YEAR STATE INSPECTION.¦ 53880 Fresh air flap motor, recycle air flap motor,Interior temperature sensor/motor, and service refrigrant system. CP= 8.50 Diagnose HVAC system diag. Replace Fresh air flap motor, Replace recycle air flap motor, Replace Interior temperature sensor/motor, and Service refrigerant system. Clear all HVAC fault codes, and check operation of system. Repair was successful. | Wheel Alignment Service¦Body Repair
122069 | ¦ RECOMMEND FOUR TIRES (YOKOHAMA) $389 RECOMMEND FOUR WHEEL ALIGNMENT $100 RECOMMEND BATTERY $165 RECOMMEND FRONT BRAKE PADS $180 | Battery Service¦Brake Service¦New Tire(s)¦Wheel Alignment Service
122069 | ¦ RECOMMEND FOUR TIRES (YOKOHAMA) $389 RECOMMEND FOUR WHEEL ALIGNMENT $100 RECOMMEND BATTERY $165 RECOMMEND FRONT BRAKE PADS $180 | Battery Service¦Brake Service¦New Tire(s)¦Wheel Alignment Service
122069 | ¦ RECOMMEND FOUR TIRES (YOKOHAMA) $389 RECOMMEND FOUR WHEEL ALIGNMENT $100 RECOMMEND BATTERY $165 RECOMMEND FRONT BRAKE PADS $180 | Battery Service¦Brake Service¦New Tire(s)¦Wheel Alignment Service
122069 | ¦ RECOMMEND FOUR TIRES (YOKOHAMA) $389 RECOMMEND FOUR WHEEL ALIGNMENT $100 RECOMMEND BATTERY $165 RECOMMEND FRONT BRAKE PADS $180 | Battery Service¦Brake Service¦New Tire(s)¦Wheel Alignment Service
122093 | ¦ 130461 ADJUSTED TIRES TO 35 PSI.¦ RECOMMEND OIL LEAK DIAGNOSIS ($145.00) REPLACE LEAKING POWER STEERING PUMP ($749.00+ TAX) BRAKE FLUID EXCHANGE SERVICE ($134.95+TAX) POWER STEERING FLUID EXCHANGE SERVICE ($134.95+ TAX) REPLACE ALL WIPER INSERTS ($27.00+TAX) REPLACE TRANSMISSION FLUID & TRANSFER CASE FLUID ($248.90+TAX) REPLACE AIR FILTER & CABIN FILTER ($109.00+TAX) PERFORM HEADLIGHT RESTORATION ($139.00+TAX).¦ 130461 PERFORMED MULTI-POINT INSPECTION PER ATTACHED INSPECTION SHEET.¦ 130461 PERFORMED ENGINE OIL AND FILTER CHANGE USING GENUINE ACURA PARTS | Air Filter Service¦Brake Service¦Cabin Air Filter Service¦Oil/Fluid Leak Repair¦Steering Service¦Transmission Service¦Wiper Blade Service
122093 | ¦ 130461 ADJUSTED TIRES TO 35 PSI.¦ RECOMMEND OIL LEAK DIAGNOSIS ($145.00) REPLACE LEAKING POWER STEERING PUMP ($749.00+ TAX) BRAKE FLUID EXCHANGE SERVICE ($134.95+TAX) POWER STEERING FLUID EXCHANGE SERVICE ($134.95+ TAX) REPLACE ALL WIPER INSERTS ($27.00+TAX) REPLACE TRANSMISSION FLUID & TRANSFER CASE FLUID ($248.90+TAX) REPLACE AIR FILTER & CABIN FILTER ($109.00+TAX) PERFORM HEADLIGHT RESTORATION ($139.00+TAX).¦ 130461 PERFORMED MULTI-POINT INSPECTION PER ATTACHED INSPECTION SHEET.¦ 130461 PERFORMED ENGINE OIL AND FILTER CHANGE USING GENUINE ACURA PARTS | Air Filter Service¦Brake Service¦Cabin Air Filter Service¦Oil/Fluid Leak Repair¦Steering Service¦Transmission Service¦Wiper Blade Service
122093 | ¦ 130461 ADJUSTED TIRES TO 35 PSI.¦ RECOMMEND OIL LEAK DIAGNOSIS ($145.00) REPLACE LEAKING POWER STEERING PUMP ($749.00+ TAX) BRAKE FLUID EXCHANGE SERVICE ($134.95+TAX) POWER STEERING FLUID EXCHANGE SERVICE ($134.95+ TAX) REPLACE ALL WIPER INSERTS ($27.00+TAX) REPLACE TRANSMISSION FLUID & TRANSFER CASE FLUID ($248.90+TAX) REPLACE AIR FILTER & CABIN FILTER ($109.00+TAX) PERFORM HEADLIGHT RESTORATION ($139.00+TAX).¦ 130461 PERFORMED MULTI-POINT INSPECTION PER ATTACHED INSPECTION SHEET.¦ 130461 PERFORMED ENGINE OIL AND FILTER CHANGE USING GENUINE ACURA PARTS | Air Filter Service¦Brake Service¦Cabin Air Filter Service¦Oil/Fluid Leak Repair¦Steering Service¦Transmission Service¦Wiper Blade Service
122093 | ¦ 130461 ADJUSTED TIRES TO 35 PSI.¦ RECOMMEND OIL LEAK DIAGNOSIS ($145.00) REPLACE LEAKING POWER STEERING PUMP ($749.00+ TAX) BRAKE FLUID EXCHANGE SERVICE ($134.95+TAX) POWER STEERING FLUID EXCHANGE SERVICE ($134.95+ TAX) REPLACE ALL WIPER INSERTS ($27.00+TAX) REPLACE TRANSMISSION FLUID & TRANSFER CASE FLUID ($248.90+TAX) REPLACE AIR FILTER & CABIN FILTER ($109.00+TAX) PERFORM HEADLIGHT RESTORATION ($139.00+TAX).¦ 130461 PERFORMED MULTI-POINT INSPECTION PER ATTACHED INSPECTION SHEET.¦ 130461 PERFORMED ENGINE OIL AND FILTER CHANGE USING GENUINE ACURA PARTS | Air Filter Service¦Brake Service¦Cabin Air Filter Service¦Oil/Fluid Leak Repair¦Steering Service¦Transmission Service¦Wiper Blade Service
122093 | ¦ 130461 ADJUSTED TIRES TO 35 PSI.¦ RECOMMEND OIL LEAK DIAGNOSIS ($145.00) REPLACE LEAKING POWER STEERING PUMP ($749.00+ TAX) BRAKE FLUID EXCHANGE SERVICE ($134.95+TAX) POWER STEERING FLUID EXCHANGE SERVICE ($134.95+ TAX) REPLACE ALL WIPER INSERTS ($27.00+TAX) REPLACE TRANSMISSION FLUID & TRANSFER CASE FLUID ($248.90+TAX) REPLACE AIR FILTER & CABIN FILTER ($109.00+TAX) PERFORM HEADLIGHT RESTORATION ($139.00+TAX).¦ 130461 PERFORMED MULTI-POINT INSPECTION PER ATTACHED INSPECTION SHEET.¦ 130461 PERFORMED ENGINE OIL AND FILTER CHANGE USING GENUINE ACURA PARTS | Air Filter Service¦Brake Service¦Cabin Air Filter Service¦Oil/Fluid Leak Repair¦Steering Service¦Transmission Service¦Wiper Blade Service
122093 | ¦ 130461 ADJUSTED TIRES TO 35 PSI.¦ RECOMMEND OIL LEAK DIAGNOSIS ($145.00) REPLACE LEAKING POWER STEERING PUMP ($749.00+ TAX) BRAKE FLUID EXCHANGE SERVICE ($134.95+TAX) POWER STEERING FLUID EXCHANGE SERVICE ($134.95+ TAX) REPLACE ALL WIPER INSERTS ($27.00+TAX) REPLACE TRANSMISSION FLUID & TRANSFER CASE FLUID ($248.90+TAX) REPLACE AIR FILTER & CABIN FILTER ($109.00+TAX) PERFORM HEADLIGHT RESTORATION ($139.00+TAX).¦ 130461 PERFORMED MULTI-POINT INSPECTION PER ATTACHED INSPECTION SHEET.¦ 130461 PERFORMED ENGINE OIL AND FILTER CHANGE USING GENUINE ACURA PARTS | Air Filter Service¦Brake Service¦Cabin Air Filter Service¦Oil/Fluid Leak Repair¦Steering Service¦Transmission Service¦Wiper Blade Service
122093 | ¦ 130461 ADJUSTED TIRES TO 35 PSI.¦ RECOMMEND OIL LEAK DIAGNOSIS ($145.00) REPLACE LEAKING POWER STEERING PUMP ($749.00+ TAX) BRAKE FLUID EXCHANGE SERVICE ($134.95+TAX) POWER STEERING FLUID EXCHANGE SERVICE ($134.95+ TAX) REPLACE ALL WIPER INSERTS ($27.00+TAX) REPLACE TRANSMISSION FLUID & TRANSFER CASE FLUID ($248.90+TAX) REPLACE AIR FILTER & CABIN FILTER ($109.00+TAX) PERFORM HEADLIGHT RESTORATION ($139.00+TAX).¦ 130461 PERFORMED MULTI-POINT INSPECTION PER ATTACHED INSPECTION SHEET.¦ 130461 PERFORMED ENGINE OIL AND FILTER CHANGE USING GENUINE ACURA PARTS | Air Filter Service¦Brake Service¦Cabin Air Filter Service¦Oil/Fluid Leak Repair¦Steering Service¦Transmission Service¦Wiper Blade Service
122177 | ¦ 62882 OIL AND FILTER CHANGE, TIRE PRESSURES SET AT 35 PSI. TOPPED OFF FLUIDS AS NEEDED. UCI INSPECTION COMPLETED. REPLACED FRONT AND REAR BRAKE PADS AND ROTORS. REPLACED 4 TIRES, BATTERY, AIR/CABIN FILTERS AND WIPER BLADES. REC A/C COMPRESSOR, LOW PERFORMANCE, TAKES 5-10 MIN TO GET COLD. NO REPAIR A/C PER MARK..¦ 62882 SAFETY CHECK COMPLETED. FAIL FOR REG. | Air Conditioning Service
122257 | ¦ 68034 PERFORMED MULTI POINT INSPECTION. TECHNICIAN RECOMMENDATIONS: 60K SERVICE DUE. ENGINE AIR FILTER AND CABIN AIR FILTER (BOTH DIRTY) $185. | 60,000 Mile Service
122280 | ¦ 84783 performed oil and filter change. replaced high mount brake bulb, and rear wiper insert. recommend 4 tires, alignment, 60,000 mile service, coolant flush, and fuel induction service..¦ 84783 performed 18-026. install bracket.¦ 84783 65-1 brake fluid level low. found brake fluid low due to leak at the vsa modulator. performed leak check. found rear brake line on vsa modulator leaking. loosen and torque all brake lines to vsa modulator. bleed system. performed leak check again. no more leaks found. cleared codes..¦ 84783 installed seat bracket. | Cooling System Service¦Fuel System Service¦New Tire(s)¦Wheel Alignment Service¦60,000 Mile Service
122280 | ¦ 84783 performed oil and filter change. replaced high mount brake bulb, and rear wiper insert. recommend 4 tires, alignment, 60,000 mile service, coolant flush, and fuel induction service..¦ 84783 performed 18-026. install bracket.¦ 84783 65-1 brake fluid level low. found brake fluid low due to leak at the vsa modulator. performed leak check. found rear brake line on vsa modulator leaking. loosen and torque all brake lines to vsa modulator. bleed system. performed leak check again. no more leaks found. cleared codes..¦ 84783 installed seat bracket. | Cooling System Service¦Fuel System Service¦New Tire(s)¦Wheel Alignment Service¦60,000 Mile Service
122280 | ¦ 84783 performed oil and filter change. replaced high mount brake bulb, and rear wiper insert. recommend 4 tires, alignment, 60,000 mile service, coolant flush, and fuel induction service..¦ 84783 performed 18-026. install bracket.¦ 84783 65-1 brake fluid level low. found brake fluid low due to leak at the vsa modulator. performed leak check. found rear brake line on vsa modulator leaking. loosen and torque all brake lines to vsa modulator. bleed system. performed leak check again. no more leaks found. cleared codes..¦ 84783 installed seat bracket. | Cooling System Service¦Fuel System Service¦New Tire(s)¦Wheel Alignment Service¦60,000 Mile Service
122280 | ¦ 84783 performed oil and filter change. replaced high mount brake bulb, and rear wiper insert. recommend 4 tires, alignment, 60,000 mile service, coolant flush, and fuel induction service..¦ 84783 performed 18-026. install bracket.¦ 84783 65-1 brake fluid level low. found brake fluid low due to leak at the vsa modulator. performed leak check. found rear brake line on vsa modulator leaking. loosen and torque all brake lines to vsa modulator. bleed system. performed leak check again. no more leaks found. cleared codes..¦ 84783 installed seat bracket. | Cooling System Service¦Fuel System Service¦New Tire(s)¦Wheel Alignment Service¦60,000 Mile Service
122280 | ¦ 84783 performed oil and filter change. replaced high mount brake bulb, and rear wiper insert. recommend 4 tires, alignment, 60,000 mile service, coolant flush, and fuel induction service..¦ 84783 performed 18-026. install bracket.¦ 84783 65-1 brake fluid level low. found brake fluid low due to leak at the vsa modulator. performed leak check. found rear brake line on vsa modulator leaking. loosen and torque all brake lines to vsa modulator. bleed system. performed leak check again. no more leaks found. cleared codes..¦ 84783 installed seat bracket. | Cooling System Service¦Fuel System Service¦New Tire(s)¦Wheel Alignment Service¦60,000 Mile Service
122288 | ¦ 23631 PERFORMED MULTI POINT INSPECTION. TECHNICIAN RECOMMENDATIONS: ENGINE AIR FILTER AND CABIN AIR FILTER (BOTH DIRTY) $185 | Air Filter Service¦Cabin Air Filter Service
122288 | ¦ 23631 PERFORMED MULTI POINT INSPECTION. TECHNICIAN RECOMMENDATIONS: ENGINE AIR FILTER AND CABIN AIR FILTER (BOTH DIRTY) $185 | Air Filter Service¦Cabin Air Filter Service
122307 | ¦ CHECK TIRE PRESSURE, BASIC VEHICLE INSP. RESET MAINT LIGHT. ****$7.00 OFF COUPON***** PERFORMED OIL AND FILTER CHANGE. --ROTATED TIRES. *****$5.00 OFF COUPON**** ROTATED TIRES. ****$89.95 SPECIAL COUPON**** PERFOMRED COOLANT SYSTME SERVICE. UPON INSPECTED RECOMMENDED SWAY BAR LINKS BE REPLACED REMOVED AND REPLACED, TEST DROVE, OK AFTER REPAIRS.¦ --ROTATED TIRES. *****$5.00 OFF COUPON**** ROTATED TIRES.¦ UPON INSPECTED RECOMMENDED SWAY BAR LINKS BE REPLACED REMOVED AND REPLACED, TEST DROVE, OK AFTER REPAIRS.¦ ****$89.95 SPECIAL COUPON**** PERFOMRED COOLANT SYSTME SERVICE.¦ CHECK TIRE PRESSURE, BASIC VEHICLE INSP. RESET MAINT LIGHT. ****$7.00 OFF COUPON***** PERFORMED OIL AND FILTER CHANGE | Suspension Service
122314 | ¦ 127985 REPLACED BRAKE VACUUM SWITCH.¦ CUSTOMER REQUESTED A LOANER CREATED 2018-11-02 10:42:00AM TAKEN BY PAMELA HAMILTON.¦ 127985 BATT= GOOD; BRAKE PADS= 60% F, 70% R; TIRES= 6-7/32' F, 4-32' R; ANTI FREEZE= -30*F; WIPER BLADES WORN(DECLINED); FOUND A/C COMPRESSOR NOISEY, RECOMMEND DIAGNOSIS TO DETERMINE CAUSE; FOUND P/S PUMP STARTING TO SEEP FLUID; FRONT ENGINE MOUNT WORN; FRONT SWAY BAR LINKS WORN/ NOISEY; R.F. AXLE SEAL STARTING TO LEAK | Air Conditioning Service¦Engine Service¦Suspension Service¦Wiper Blade Service
122314 | ¦ 127985 REPLACED BRAKE VACUUM SWITCH.¦ CUSTOMER REQUESTED A LOANER CREATED 2018-11-02 10:42:00AM TAKEN BY PAMELA HAMILTON.¦ 127985 BATT= GOOD; BRAKE PADS= 60% F, 70% R; TIRES= 6-7/32' F, 4-32' R; ANTI FREEZE= -30*F; WIPER BLADES WORN(DECLINED); FOUND A/C COMPRESSOR NOISEY, RECOMMEND DIAGNOSIS TO DETERMINE CAUSE; FOUND P/S PUMP STARTING TO SEEP FLUID; FRONT ENGINE MOUNT WORN; FRONT SWAY BAR LINKS WORN/ NOISEY; R.F. AXLE SEAL STARTING TO LEAK | Air Conditioning Service¦Engine Service¦Suspension Service¦Wiper Blade Service
122314 | ¦ 127985 REPLACED BRAKE VACUUM SWITCH.¦ CUSTOMER REQUESTED A LOANER CREATED 2018-11-02 10:42:00AM TAKEN BY PAMELA HAMILTON.¦ 127985 BATT= GOOD; BRAKE PADS= 60% F, 70% R; TIRES= 6-7/32' F, 4-32' R; ANTI FREEZE= -30*F; WIPER BLADES WORN(DECLINED); FOUND A/C COMPRESSOR NOISEY, RECOMMEND DIAGNOSIS TO DETERMINE CAUSE; FOUND P/S PUMP STARTING TO SEEP FLUID; FRONT ENGINE MOUNT WORN; FRONT SWAY BAR LINKS WORN/ NOISEY; R.F. AXLE SEAL STARTING TO LEAK | Air Conditioning Service¦Engine Service¦Suspension Service¦Wiper Blade Service
122314 | ¦ 127985 REPLACED BRAKE VACUUM SWITCH.¦ CUSTOMER REQUESTED A LOANER CREATED 2018-11-02 10:42:00AM TAKEN BY PAMELA HAMILTON.¦ 127985 BATT= GOOD; BRAKE PADS= 60% F, 70% R; TIRES= 6-7/32' F, 4-32' R; ANTI FREEZE= -30*F; WIPER BLADES WORN(DECLINED); FOUND A/C COMPRESSOR NOISEY, RECOMMEND DIAGNOSIS TO DETERMINE CAUSE; FOUND P/S PUMP STARTING TO SEEP FLUID; FRONT ENGINE MOUNT WORN; FRONT SWAY BAR LINKS WORN/ NOISEY; R.F. AXLE SEAL STARTING TO LEAK | Air Conditioning Service¦Engine Service¦Suspension Service¦Wiper Blade Service
122332 | ¦ 92560 PERFORMED MULTI POINT INSPECTION. TECHNICIAN RECOMMENDATIONS: COOLANT FLUID FLUSH $198. TRANSMISSION FLUID FLUSH $310 | Cooling System Service¦Transmission Service
122332 | ¦ 92560 PERFORMED MULTI POINT INSPECTION. TECHNICIAN RECOMMENDATIONS: COOLANT FLUID FLUSH $198. TRANSMISSION FLUID FLUSH $310 | Cooling System Service¦Transmission Service
122337 | ¦ RECOMMEND TRANSMISSION SERVICE BRAKE FLUID SERVICE.¦ 69604 PERFORMED ENGINE OIL AND FILTER CHANGE USING GENUINE ACURA PARTS | Brake Service¦Transmission Service
122337 | ¦ RECOMMEND TRANSMISSION SERVICE BRAKE FLUID SERVICE.¦ 69604 PERFORMED ENGINE OIL AND FILTER CHANGE USING GENUINE ACURA PARTS | Brake Service¦Transmission Service
122376 | ¦ 34841 CHECK VEHICLE ON BOARD DIAGNOSTICS, NO FAULTS FOUND. INTERVIEWED CUSTOMER & DETERMINED AUTO BRAKING BY CITY SAFETY WAS ACTIVATING INTERMITTENTLY. VEHICLE HAS AFTER MARKET WINDSHIELD INSTALLED. AFTER MARKET WINDSHIELD NOT MANUFACTURED TO OEM SPECS CAN CAUSE MISALIGNMENT OF CITY SAFETY CAMERA CAUSING FALSE ACTIVATIONS. RECOMMEND INSTALLED OEM VOLVO WINDSHIELD, ESTIMATE= $1102.11+TAX. | Body Repair
122383 | ¦ CHECK ENGINE LIGHT IS ON-FLASHING AT TIMES - RECOMMEND REPLACING WIPER BLADES.¦ POINT INSPECTION. CHECK BELTS, HOSES AND LIGHTS.CHECK ALL FLUIDS & TOP OFF. RESET. CHECK ENGINE LIGHT IS ON-FLASHING AT TIMES - RECOMMEND REPLACING WIPER BLADES.¦ POINT INSPECTION. CHECK BELTS, HOSES AND LIGHTS.CHECK ALL FLUIDS & TOP OFF. RESET | Wiper Blade Service
122409 | ¦ 0 PERFORMED BRAKE FLUID SERVICE.¦ 0 PERFORMED EVAPORATOR CLEANING AND REPLACED 10K AND 20K MILE CABIN FILTERS.¦ 0 PERFORMED SERVICE B. ALL 4 TIRES 4/32, RECOMMENDED 4 NEW TIRES AND ALIGNMENT. CUSTOMER TO RETURN FOR TIRES/ALIGNMENT | New Tire(s)¦Wheel Alignment Service
122409 | ¦ 0 PERFORMED BRAKE FLUID SERVICE.¦ 0 PERFORMED EVAPORATOR CLEANING AND REPLACED 10K AND 20K MILE CABIN FILTERS.¦ 0 PERFORMED SERVICE B. ALL 4 TIRES 4/32, RECOMMENDED 4 NEW TIRES AND ALIGNMENT. CUSTOMER TO RETURN FOR TIRES/ALIGNMENT | New Tire(s)¦Wheel Alignment Service
122416 | ¦ 72432 DTC P0101 MAF SEN/CIRCUIT-B1 VEHICLE NEEDS MASS AIER FLOW METER AND AIR FILTER AND TO REPROGRAM ECM $725 PLUS SHOP SUPPLIES AND TAX WILL APPLY THE $160 TO REPAIR WHEN CUSTOMER BRINGS IT BACK | Air Filter Service
122431 | ¦ 134758 20 INSPECT ORC FLASH NUMBER..¦ 134758 20 INSPECT ORC NUMBER..¦ SPOKE WITH STEVE FROM CHRYSLER CONTRACTS FOR AU TH OF REPAIRS TOTAL $663.410AUTH # UH0645898111 6 CUSTOMER WILL RETURN TO GET RADIO EXCHANGE UN IT AT THAT TIME DEDUCTIBLE WILL BE WAIVED FOR T HAT VISIT SINCE CUSTOMER IS PAYING DEDUCTIBLE T HIS TIME.¦ 134758 30 INSPECT BTSI AND FLASH BCM FROM 68159265AF TO ENDING IN AH..¦ 134758 40 SECURE HARNESS AND INSTALL CAPS..¦ 134758 PERFORM COMPLIMENTARY MULTI POINT VISUAL INSPECTION. CHECK AND SET TIRE PRESSURES..¦ 134758 20 FLASH ORC FROM 68085881AE TO 68346715AC.¦ 134758 50 VERIFIED XM RADIO ONLY DISPLAYS 'ACQUIRING SIGNAL'. DISCONNECTED ANTENNA FROM THE BACK OF THE RADIO AND CONNECTED A TEST ANTENNA. STATUS DID NOT CHANGE. RECOMMEND REPLACING RADIO FOR AN INTERNAL ERROR..¦ 134758 100 VERIFIED BULB IS OFF. WIGGLED HARNESS CONNECTOR AND LIGHT CAME ON AND WENT OFF. PUSHED ON CONNECTOR AND LIGHT CAME BACK ON AND STAYED ON. RECOMMEND REPLACING THE JUMPER HARNESS BETWEEN BODY HARNESS AND LIGHT ASSEMBLY. REPLACE JUMPER HARNESS AND CHECK. LIGHT IS NOW ON..¦ 134758 50 LET SIT OVER NIGHT. VEHICLE CRANKED AND STARTED NORMALLY. UNABLE TO VERIFY ISSUE AT THIS TIME. | Body Repair
122468 | ¦ 46447 REPLACED ENGINE OIL AND FILTER, TOPPED OFF FLUIDS AS NEEDED.¦ 46447 DID NOT PERFORM DUE TO LOW TREAD..¦ 46447 PERFORMED COMPLIMENTARY MULTI POINT VISUAL INSPECTION. CHECK AND SET TIRE PRESSURES. CHANGE ENGINE AIR FILTER ON NEXT OIL CHANGE ALSO RECOMMEND 4 NEW TIRES TIRE SIZE IS 235/65/17 | New Tire(s)
122470 | ¦ 45038 reset maintenance light..¦ 45038 replaced battery sensor..¦ 45038 the rear camera is broken and loose. will need rear camera replaced. $512.00.¦ RECOMMENDED SERVICE 30K SERVICE $450.00 COOLANT SERVICE $125.00.¦ 45038 performed mpi. recommend 30,000 mile service and coolant flush. | 30,000 Mile Service¦Cooling System Service
122470 | ¦ 45038 reset maintenance light..¦ 45038 replaced battery sensor..¦ 45038 the rear camera is broken and loose. will need rear camera replaced. $512.00.¦ RECOMMENDED SERVICE 30K SERVICE $450.00 COOLANT SERVICE $125.00.¦ 45038 performed mpi. recommend 30,000 mile service and coolant flush. | 30,000 Mile Service¦Cooling System Service
122501 | ¦ 34240 PERFORMED VISUAL INSPECTION BRAKES = FRONT 90% REAR 60% TIRES = FRONT 4/32 REAR 6/32 RECOMMEND NEW FRONT TIRES BEFORE WINTER REALLY GETS HERE COOLANT =-45 GOOD.¦ 34240 inspected for faults, none present. checked reasons for blocked start/stop function and found vehicle prohibited due to power management. replaced main battery on line c. test drove and found start/stop function now operational and working to manufacturer specifications..¦ 34240 <K2C381QA8C9BJAT2B3N14HD741G33WEBP7Z14> battery failed during automated battery test. replaced battery and reset battery monitor to zero. no other issues found.¦ 34240 CHANGED OIL AND REPLACED OIL FILTER. CHECKED TIRE PRESSURE, INSPECTED WIPER BLADE CONDITION AND EXTERIOR LIGHTS. 40,000 mile service 5.7 quarts | New Tire(s)
122516 | ¦ 141316 PERFORMED ENGINE OIL AND FILTER CHANGE USING GENUINE ACURA PARTS.¦ 141316 PERFORMED COURTESY CAR WASH AND VACUUM.¦ 141316 SET TIRE PRESSURES TO SPECIFICATION..¦ 141316 PERFORMED 6 SERVICE: DRAINED AND REFILLED DIFFERENTIAL FLUID WITH GENUINE ACURA FLUID.¦ 141316 PERFORMED MULTI-POINT INSPECTION PER ATTACHED INSPECTION SHEET.¦ RECOMMEND OIL PUMP REPLACEMENT ($1285.00+TAX) RECOMMEND REPLACE RIGHT FRONT INNER CV BOOT SOON ($369.00+TAX) (NOTE: OIL PUMP IS SEAPING AT THIS TIME) | C/V Boot Service
122519 | ¦ PRESSURE TEST FOUND LEAK AT THERMOSTAT HSG RESEALED HSG INSTALLED NEW TSTAT SERVICED COOLANT VERIFIED REPAIRS GOODWILL REPAIR JUST BEYOND OUR 2/24 WARRANTY SEE RO 87597.¦ INSPECTION FOUND SUCTION LINE SERVICE PORT SIEZED(DAMAGED) REPLACED SUCTION LINE AND CONTINUED FINDING CONDENSOR LEAKS, REPLACED CONDENSOR AND RECHARGED VERIFYING OPERATION. ADVISE NEEDS VERIFIED NOISE IS FROM REAR SWAY BAR MOUNTING BUSHINGS, REMOVED SWAY BAR AND REPLACED END LINKS AND MAIN BUSHINGS VERIFYING NOISE IS GONE. NEEDS BATTERY HAD TO JUMPSTART MORE THAN ONCE WHILE HERE..OWNER DECLINED NEEDS FRONT AND REAR BRAKES OWNER DECLINED ARE AT DISCARD ALL HARD BUSHINGS FOR ALL SUSPENSION ARMS ARE SHOWING VISUAL AGE STARTING TO CRACK NEEDS MONITORED. PRESSURE TEST FOUND LEAK AT THERMOSTAT HSG RESEALED HSG INSTALLED NEW TSTAT SERVICED COOLANT VERIFIED REPAIRS GOODWILL REPAIR JUST BEYOND OUR 2/24 WARRANTY SEE RO 87597.¦ INSPECTION FOUND SUCTION LINE SERVICE PORT SIEZED(DAMAGED) REPLACED SUCTION LINE AND CONTINUED FINDING CONDENSOR LEAKS, REPLACED CONDENSOR AND RECHARGED VERIFYING OPERATION.¦ NEEDS BATTERY HAD TO JUMPSTART MORE THAN ONCE WHILE HERE..OWNER DECLINED NEEDS FRONT AND REAR BRAKES OWNER DECLINED ARE AT DISCARD ALL HARD BUSHINGS FOR ALL SUSPENSION ARMS ARE SHOWING VISUAL AGE STARTING TO CRACK NEEDS MONITORED.¦ ADVISE NEEDS VERIFIED NOISE IS FROM REAR SWAY BAR MOUNTING BUSHINGS, REMOVED SWAY BAR AND REPLACED END LINKS AND MAIN BUSHINGS VERIFYING NOISE IS GONE | Brake Service¦Battery Service
122519 | ¦ PRESSURE TEST FOUND LEAK AT THERMOSTAT HSG RESEALED HSG INSTALLED NEW TSTAT SERVICED COOLANT VERIFIED REPAIRS GOODWILL REPAIR JUST BEYOND OUR 2/24 WARRANTY SEE RO 87597.¦ INSPECTION FOUND SUCTION LINE SERVICE PORT SIEZED(DAMAGED) REPLACED SUCTION LINE AND CONTINUED FINDING CONDENSOR LEAKS, REPLACED CONDENSOR AND RECHARGED VERIFYING OPERATION. ADVISE NEEDS VERIFIED NOISE IS FROM REAR SWAY BAR MOUNTING BUSHINGS, REMOVED SWAY BAR AND REPLACED END LINKS AND MAIN BUSHINGS VERIFYING NOISE IS GONE. NEEDS BATTERY HAD TO JUMPSTART MORE THAN ONCE WHILE HERE..OWNER DECLINED NEEDS FRONT AND REAR BRAKES OWNER DECLINED ARE AT DISCARD ALL HARD BUSHINGS FOR ALL SUSPENSION ARMS ARE SHOWING VISUAL AGE STARTING TO CRACK NEEDS MONITORED. PRESSURE TEST FOUND LEAK AT THERMOSTAT HSG RESEALED HSG INSTALLED NEW TSTAT SERVICED COOLANT VERIFIED REPAIRS GOODWILL REPAIR JUST BEYOND OUR 2/24 WARRANTY SEE RO 87597.¦ INSPECTION FOUND SUCTION LINE SERVICE PORT SIEZED(DAMAGED) REPLACED SUCTION LINE AND CONTINUED FINDING CONDENSOR LEAKS, REPLACED CONDENSOR AND RECHARGED VERIFYING OPERATION.¦ NEEDS BATTERY HAD TO JUMPSTART MORE THAN ONCE WHILE HERE..OWNER DECLINED NEEDS FRONT AND REAR BRAKES OWNER DECLINED ARE AT DISCARD ALL HARD BUSHINGS FOR ALL SUSPENSION ARMS ARE SHOWING VISUAL AGE STARTING TO CRACK NEEDS MONITORED.¦ ADVISE NEEDS VERIFIED NOISE IS FROM REAR SWAY BAR MOUNTING BUSHINGS, REMOVED SWAY BAR AND REPLACED END LINKS AND MAIN BUSHINGS VERIFYING NOISE IS GONE | Brake Service¦Battery Service
122533 | ¦ 90508 replaced inflator..¦ RECOMMEND 90K SERVICE, INCLUDES CHANGINE ALL FL UIDS EXCEPT COOLANT. EST. $475 + TAX | 90,000 Mile Service¦Cooling System Service
122533 | ¦ 90508 replaced inflator..¦ RECOMMEND 90K SERVICE, INCLUDES CHANGINE ALL FL UIDS EXCEPT COOLANT. EST. $475 + TAX | 90,000 Mile Service¦Cooling System Service
122534 | ¦ 27454 REPLACED AIR FILTER AND POLLEN AIR FILTER..¦ 27454 EXPRESS SERVICE CHANGED OIL, FILTER AND DID 19 POINT INSPECTION. REPLACED WIPER INSERTS. RECOMMEND TIRES..¦ 27454 ROTATED TIRES..¦ RECOMMENDED SERVICE TIRES/ALIGNMENT SOON | Wheel Alignment Service¦New Tire(s)
122534 | ¦ 27454 REPLACED AIR FILTER AND POLLEN AIR FILTER..¦ 27454 EXPRESS SERVICE CHANGED OIL, FILTER AND DID 19 POINT INSPECTION. REPLACED WIPER INSERTS. RECOMMEND TIRES..¦ 27454 ROTATED TIRES..¦ RECOMMENDED SERVICE TIRES/ALIGNMENT SOON | Wheel Alignment Service¦New Tire(s)
122535 | ¦ RECOMMEND KEEPING EYE ON POWER STEERING HIGH PR ESSURE LINE LEAK. 3 NEW TIRES SOON | Steering Service¦New Tire(s)
122535 | ¦ RECOMMEND KEEPING EYE ON POWER STEERING HIGH PR ESSURE LINE LEAK. 3 NEW TIRES SOON | Steering Service¦New Tire(s)
122536 | ¦ RECOMMEND WIPER INSERTS $38. FRONT BRAKE PADS $ 180. REAR BRAKE PADS $190. POWER STEERING FLUID $110. TIRE ROTATION $20. | Wiper Blade Service¦Brake Service¦Steering Service
122536 | ¦ RECOMMEND WIPER INSERTS $38. FRONT BRAKE PADS $ 180. REAR BRAKE PADS $190. POWER STEERING FLUID $110. TIRE ROTATION $20. | Wiper Blade Service¦Brake Service¦Steering Service
122536 | ¦ RECOMMEND WIPER INSERTS $38. FRONT BRAKE PADS $ 180. REAR BRAKE PADS $190. POWER STEERING FLUID $110. TIRE ROTATION $20. | Wiper Blade Service¦Brake Service¦Steering Service
122553 | ¦ 28534 PERFORMED MULTI POINT INSPECTION TECH RECOMMENDS 30K SERVICE- $550.00 | 30,000 Mile Service
122584 | ¦ REPLACE RIGHT FRONT MARKER BULB.¦ PERFORM MAINTENANCE SERVICE.¦ PERFORM FOUR WHEEL ALIGNMENT.¦ RECOMMEND STEERING WHEEL TRIM CABIN FILTER | Body Repair¦Cabin Air Filter Service¦Steering Service
122584 | ¦ REPLACE RIGHT FRONT MARKER BULB.¦ PERFORM MAINTENANCE SERVICE.¦ PERFORM FOUR WHEEL ALIGNMENT.¦ RECOMMEND STEERING WHEEL TRIM CABIN FILTER | Body Repair¦Cabin Air Filter Service¦Steering Service
122584 | ¦ REPLACE RIGHT FRONT MARKER BULB.¦ PERFORM MAINTENANCE SERVICE.¦ PERFORM FOUR WHEEL ALIGNMENT.¦ RECOMMEND STEERING WHEEL TRIM CABIN FILTER | Body Repair¦Cabin Air Filter Service¦Steering Service
122601 | ¦ 33368 RECALL REPLACED FRONT PASGR AIRBAG INFLATOR.¦ 33368 INSP RECCOMEND BRAKE FLUID, TRANS FLUID AND FUEL INDUCTION SERV.¦ RECOMMEND BRAKE FLUID, TRANSMISSION FLUID, AND FUEL INDUCTION SERVICE BASED ON MILEAGE | Brake Service¦Fuel System Service¦Transmission Service
122601 | ¦ 33368 RECALL REPLACED FRONT PASGR AIRBAG INFLATOR.¦ 33368 INSP RECCOMEND BRAKE FLUID, TRANS FLUID AND FUEL INDUCTION SERV.¦ RECOMMEND BRAKE FLUID, TRANSMISSION FLUID, AND FUEL INDUCTION SERVICE BASED ON MILEAGE | Brake Service¦Fuel System Service¦Transmission Service
122601 | ¦ 33368 RECALL REPLACED FRONT PASGR AIRBAG INFLATOR.¦ 33368 INSP RECCOMEND BRAKE FLUID, TRANS FLUID AND FUEL INDUCTION SERV.¦ RECOMMEND BRAKE FLUID, TRANSMISSION FLUID, AND FUEL INDUCTION SERVICE BASED ON MILEAGE | Brake Service¦Fuel System Service¦Transmission Service
122602 | ¦ RECOMMEND FUEL INDUCTION SERVICE $160 RECOMMEND HEADLIGHT RESTORATION $150 RECOMMEND REAR WIPER BLADE REAR BRAKES HAVE A LOT OF RUST. WILL NEED ROTOR S WHEN PADS ARE REPLACED | Brake Service¦Fuel System Service¦Wiper Blade Service
122602 | ¦ RECOMMEND FUEL INDUCTION SERVICE $160 RECOMMEND HEADLIGHT RESTORATION $150 RECOMMEND REAR WIPER BLADE REAR BRAKES HAVE A LOT OF RUST. WILL NEED ROTOR S WHEN PADS ARE REPLACED | Brake Service¦Fuel System Service¦Wiper Blade Service
122602 | ¦ RECOMMEND FUEL INDUCTION SERVICE $160 RECOMMEND HEADLIGHT RESTORATION $150 RECOMMEND REAR WIPER BLADE REAR BRAKES HAVE A LOT OF RUST. WILL NEED ROTOR S WHEN PADS ARE REPLACED | Brake Service¦Fuel System Service¦Wiper Blade Service
122628 | ¦ 144718 PERFORMED INSPECTION, TECH STATES THAT HE FOUND FAILURE TO STEERING SHAFT. TECH RECOMMENDS TO LUBE AND RECHECK. TECH LUBED STEERING SHAFT AND STATES THAT EVERYTHINGS FINE AT THIS TIME.¦ SET TIRE PRESSURE TO 36 PSI. TECH RECOMMENDS REAR PADS SOON EST 350.00.¦ 144718 INSTALLED WIPERS | Brake Service
122641 | ¦ 119462 80 Replace Passenger Airbag Inflator and Conduct Supplemental Restraint System Verification Test (2006-2010 DR/DH/DC/DM/D1) 08-S4-31-82.¦ 119462 PERFORM COMPLIMENTARY MULTI POINT VISUAL INSPECTION. CHECK AND SET TIRE PRESSURES. RECOMMEND ALL FLUIDS AND SHOCKS AND STRUTS | Suspension Service
122642 | ¦ 69793 REPLACED ENGINE OIL AND FILTER, TOPPED OFF FLUIDS AS NEEDED.¦ 69793 30 ROTATED TIRES FRONT TO REAR, SET TIRE PRESSURES TO SPECS..¦ 69793 REMOVED AND REPLACED RFH MODULE. FOLLOWED PROCEDURE REPLACEMENT GUIDE RFH REPLACEMENT, DISABLE FOBIKS, PERFORMED PROXI ALIGNMENT AND ECU SPECIFIC PROCEDURES..¦ 69793 PERFORMED COMPLIMENTARY MULTI POINT VISUAL INSPECTION. CHECKED AND SET TIRE PRESSURES. RECOMMEND REPLACING ENGINE AIR FILTER. FRONT ROTORS HEAVILY GROOVED AND HEAT SPOTTED. REPLACEMENT OF FRONT PADS AND ROTORS $816.50 FOR FACTORY PARTS | Air Filter Service¦Brake Service
122642 | ¦ 69793 REPLACED ENGINE OIL AND FILTER, TOPPED OFF FLUIDS AS NEEDED.¦ 69793 30 ROTATED TIRES FRONT TO REAR, SET TIRE PRESSURES TO SPECS..¦ 69793 REMOVED AND REPLACED RFH MODULE. FOLLOWED PROCEDURE REPLACEMENT GUIDE RFH REPLACEMENT, DISABLE FOBIKS, PERFORMED PROXI ALIGNMENT AND ECU SPECIFIC PROCEDURES..¦ 69793 PERFORMED COMPLIMENTARY MULTI POINT VISUAL INSPECTION. CHECKED AND SET TIRE PRESSURES. RECOMMEND REPLACING ENGINE AIR FILTER. FRONT ROTORS HEAVILY GROOVED AND HEAT SPOTTED. REPLACEMENT OF FRONT PADS AND ROTORS $816.50 FOR FACTORY PARTS | Air Filter Service¦Brake Service
122676 | ¦ 60034 Battery test good coolant good topped off tires front 6/32 rear tires 7/32 brake pads front 6mm rear pads 5mm.¦ 60034 NEEDS DOOR STOP CUSTOMER DEFERRED REPLACEMENT AT THIS TIME.¦ CUSTOMER REQUESTED A LOANER CREATED 2018-10-30 01:25:00PM TAKEN BY MANDI WINKLER.¦ 60034 60k service | Body Repair
122772 | ¦ 136888 PERFORMED TIRE ROTATION.¦ recommend brake and power steering fluid servic e, differential service, front left and right t ires have sidewall wear, pollen and air filter | Air Filter Service¦Brake Service¦Cabin Air Filter Service¦Drive Train Service¦Steering Service¦New Tire(s)
122772 | ¦ 136888 PERFORMED TIRE ROTATION.¦ recommend brake and power steering fluid servic e, differential service, front left and right t ires have sidewall wear, pollen and air filter | Air Filter Service¦Brake Service¦Cabin Air Filter Service¦Drive Train Service¦Steering Service¦New Tire(s)
122772 | ¦ 136888 PERFORMED TIRE ROTATION.¦ recommend brake and power steering fluid servic e, differential service, front left and right t ires have sidewall wear, pollen and air filter | Air Filter Service¦Brake Service¦Cabin Air Filter Service¦Drive Train Service¦Steering Service¦New Tire(s)
122772 | ¦ 136888 PERFORMED TIRE ROTATION.¦ recommend brake and power steering fluid servic e, differential service, front left and right t ires have sidewall wear, pollen and air filter | Air Filter Service¦Brake Service¦Cabin Air Filter Service¦Drive Train Service¦Steering Service¦New Tire(s)
122772 | ¦ 136888 PERFORMED TIRE ROTATION.¦ recommend brake and power steering fluid servic e, differential service, front left and right t ires have sidewall wear, pollen and air filter | Air Filter Service¦Brake Service¦Cabin Air Filter Service¦Drive Train Service¦Steering Service¦New Tire(s)
122772 | ¦ 136888 PERFORMED TIRE ROTATION.¦ recommend brake and power steering fluid servic e, differential service, front left and right t ires have sidewall wear, pollen and air filter | Air Filter Service¦Brake Service¦Cabin Air Filter Service¦Drive Train Service¦Steering Service¦New Tire(s)
122800 | ¦ 137398 replaced airbag inflator..¦ 137398 overdue for tbelt service..¦ RECOMMEND TIMING BELT SERVICE WITH SPARK PLUGS | Belt Service¦Spark Plugs
122800 | ¦ 137398 replaced airbag inflator..¦ 137398 overdue for tbelt service..¦ RECOMMEND TIMING BELT SERVICE WITH SPARK PLUGS | Belt Service¦Spark Plugs
122807 | ¦ 91240 PERFORMED MULTI POINT INSPECTION TECH RECOMMENDS 90K SERVICE BRAKE FLUSH- $195.00 COOLANT FLUSH- $225.00 | 90,000 Mile Service¦Brake Service¦Cooling System Service
122807 | ¦ 91240 PERFORMED MULTI POINT INSPECTION TECH RECOMMENDS 90K SERVICE BRAKE FLUSH- $195.00 COOLANT FLUSH- $225.00 | 90,000 Mile Service¦Brake Service¦Cooling System Service
122807 | ¦ 91240 PERFORMED MULTI POINT INSPECTION TECH RECOMMENDS 90K SERVICE BRAKE FLUSH- $195.00 COOLANT FLUSH- $225.00 | 90,000 Mile Service¦Brake Service¦Cooling System Service
122808 | ¦ 44113 REPLACED BOTH FOBS AND RECHECK ALL OK.¦ 44113 NEED RF LOCK ACTUATOR $546.¦ 11399.¦ 44113 ADJUSTED PRESSURES | Body Repair
122883 | ¦ 60380 PERFORMED COMPLIMENTARY MULTI POINT VISUAL INSPECTION. CHECKED AND SET TIRE PRESSURES. REC ENGINE AIR FILTER REC FRONT TIRES LOW TREAD 2MM P205/70R16.¦ 60380 REPLACED ENGINE OIL AND FILTER, TOPPED OFF FLUIDS AS NEEDED | Air Filter Service¦New Tire(s)
122883 | ¦ 60380 PERFORMED COMPLIMENTARY MULTI POINT VISUAL INSPECTION. CHECKED AND SET TIRE PRESSURES. REC ENGINE AIR FILTER REC FRONT TIRES LOW TREAD 2MM P205/70R16.¦ 60380 REPLACED ENGINE OIL AND FILTER, TOPPED OFF FLUIDS AS NEEDED | Air Filter Service¦New Tire(s)
122889 | ¦ 134452 installed inflator.¦ 134452 completed lof recommend t-belt, water pump, plugs, coolant and drive belt | Belt Service¦Cooling System Service¦Engine Service
122889 | ¦ 134452 installed inflator.¦ 134452 completed lof recommend t-belt, water pump, plugs, coolant and drive belt | Belt Service¦Cooling System Service¦Engine Service
122889 | ¦ 134452 installed inflator.¦ 134452 completed lof recommend t-belt, water pump, plugs, coolant and drive belt | Belt Service¦Cooling System Service¦Engine Service
122990 | ¦ 49632 400 CONFIRMED CUSTOMERS CONCERN. FOUND B0090 FRONTAL ACCELERATION CIRCUIT OPEN. TECH 2615: UPON INSPECTION, FOUND THERE IS RODENT DAMAGE TO THE WIRING HARNESS BENEATH THE BRAKE BOOSTER. UPON CLOSER INSPECTION, FOUND ON OF THE CAN C BUS WIRES IS COMPLETELY SEVERED. RECOMMEND REPAIRING WIRING. REPAIRED WIRING PER RECOMMENDATION. CLEAR FAULT CODES. NO FAULTS ARE PRESENT AT THIS TIME..¦ REPAIR HARNESS TO FIX SRS LIGHT. | Electrical Service
41105 | ¦ PER AUL SERVICE CONTRACT CLAIM,AYTHOIRIZED NO.8 941356.CONTRACT PAYS $1109.46 AND CUSTOMER PAYS $100.00 DEDUCTIBLE AND NONE COVERED REPAIRS NOTE: NEEDS FRONT TIRES VERY SOON-TIRE SEPERATI NG.¦ 72943 VERIFIED NO POWER ALSO ENGINE LIGHT ON, DTC P0303 CYLINDER #3 MISFIRING BADLY, REMOVED INTAKE PLENUM AND INSPECTED #3 CYLINDER COMPONENTS, FOUND IGNITION COIL FAILED BURNT MARKS ON SIDE OF BOOT, REPLACED IGNITION COIL REPLACE PLENUM GASKET RE-CHECK ENGINE PERFORMANCE TEST OK, CLEARED CODE ROAD TEST OK.¦ 72943 REMOVED/REPLACED DRIVE BELT RE-CHECK OK | New Tire(s)
41108 | ¦ 35618 PERFORMED MULTI POINT INSPECTION. TECHNICIAN RECOMMENDATIONS: ALL 4 TIRES AND 4 WHEEL ALIGNMENT, TOYO $820+TAX, KUMHO $730+TAX | New Tire(s)¦Wheel Alignment Service
41108 | ¦ 35618 PERFORMED MULTI POINT INSPECTION. TECHNICIAN RECOMMENDATIONS: ALL 4 TIRES AND 4 WHEEL ALIGNMENT, TOYO $820+TAX, KUMHO $730+TAX | New Tire(s)¦Wheel Alignment Service
41113 | ¦ RECOMMEND REAR STAY BARS 2240.00 | Suspension Service
41120 | ¦ RECOMMENDED WIPER INSERTS, BRAKE AND POWER STEE RING FLUID FLUSH.;KCA 135.00 EACKHH FRONT SWAY BAR END LINKS TORN, COMPLIANCE BUSHI NGS TORN #4 TIMING BELT SERVICE 1450.00, #5 COL LANT DRAIN AND FILL 135.00. CUSOMER DECLINED..¦ 107699 P&A REAR STRUT ABSORBER SOP 1 DAY AWAY INSTALLED WITH ALIGNMENT 605.00 | Brake Service¦Suspension Service¦Wiper Blade Service
41120 | ¦ RECOMMENDED WIPER INSERTS, BRAKE AND POWER STEE RING FLUID FLUSH.;KCA 135.00 EACKHH FRONT SWAY BAR END LINKS TORN, COMPLIANCE BUSHI NGS TORN #4 TIMING BELT SERVICE 1450.00, #5 COL LANT DRAIN AND FILL 135.00. CUSOMER DECLINED..¦ 107699 P&A REAR STRUT ABSORBER SOP 1 DAY AWAY INSTALLED WITH ALIGNMENT 605.00 | Brake Service¦Suspension Service¦Wiper Blade Service
41120 | ¦ RECOMMENDED WIPER INSERTS, BRAKE AND POWER STEE RING FLUID FLUSH.;KCA 135.00 EACKHH FRONT SWAY BAR END LINKS TORN, COMPLIANCE BUSHI NGS TORN #4 TIMING BELT SERVICE 1450.00, #5 COL LANT DRAIN AND FILL 135.00. CUSOMER DECLINED..¦ 107699 P&A REAR STRUT ABSORBER SOP 1 DAY AWAY INSTALLED WITH ALIGNMENT 605.00 | Brake Service¦Suspension Service¦Wiper Blade Service
24115 | ¦ 189667 PERFORMED A1 SERVICE (SERVICE INCLUDES SUBMENU ITEMS PER CHECKLIST) - ELK GROVE ACURA - VALUE SERVICE (A) Replace Engine Oil and Filter Install Windshield Wiper Solvent (1) Rotate Tires, Check Tire Pressure and Condition Check VIN # for Open Recalls or Campaigns Perform Multi-Point Inspection Install Premium Fuel System Conditioners (Deposit Control and Ethanol Defense Kit) Service Includes 180-Day Complimentary Roadside Care with Tire Hazard Coverage (Activation Required).¦ 189667 PERFORMED 2 SERVICE: REPLACED ENGINE AIR FILTER AND IN DASH POLLEN FILTER WITH GENUINE ACURA PARTS.¦ 189667 PERFORMED BRAKE FLUID EXCHANGE.¦ TECH REC'D: BATTERY-$189.95 COMPLIANCE BUSHING-$628.36 (INCLUDES ALIGNMENT) HEADLIGHT RESTORATION-$159.95 TECH NOTED: CV BOOTS STARTING TO SEAP P/S PUMP STARTING TO SEAP DRIVE BELT IS CRACKED. | Battery Service¦Belt Service¦C/V Boot Service¦Wheel Alignment Service
24115 | ¦ 189667 PERFORMED A1 SERVICE (SERVICE INCLUDES SUBMENU ITEMS PER CHECKLIST) - ELK GROVE ACURA - VALUE SERVICE (A) Replace Engine Oil and Filter Install Windshield Wiper Solvent (1) Rotate Tires, Check Tire Pressure and Condition Check VIN # for Open Recalls or Campaigns Perform Multi-Point Inspection Install Premium Fuel System Conditioners (Deposit Control and Ethanol Defense Kit) Service Includes 180-Day Complimentary Roadside Care with Tire Hazard Coverage (Activation Required).¦ 189667 PERFORMED 2 SERVICE: REPLACED ENGINE AIR FILTER AND IN DASH POLLEN FILTER WITH GENUINE ACURA PARTS.¦ 189667 PERFORMED BRAKE FLUID EXCHANGE.¦ TECH REC'D: BATTERY-$189.95 COMPLIANCE BUSHING-$628.36 (INCLUDES ALIGNMENT) HEADLIGHT RESTORATION-$159.95 TECH NOTED: CV BOOTS STARTING TO SEAP P/S PUMP STARTING TO SEAP DRIVE BELT IS CRACKED. | Battery Service¦Belt Service¦C/V Boot Service¦Wheel Alignment Service
24115 | ¦ 189667 PERFORMED A1 SERVICE (SERVICE INCLUDES SUBMENU ITEMS PER CHECKLIST) - ELK GROVE ACURA - VALUE SERVICE (A) Replace Engine Oil and Filter Install Windshield Wiper Solvent (1) Rotate Tires, Check Tire Pressure and Condition Check VIN # for Open Recalls or Campaigns Perform Multi-Point Inspection Install Premium Fuel System Conditioners (Deposit Control and Ethanol Defense Kit) Service Includes 180-Day Complimentary Roadside Care with Tire Hazard Coverage (Activation Required).¦ 189667 PERFORMED 2 SERVICE: REPLACED ENGINE AIR FILTER AND IN DASH POLLEN FILTER WITH GENUINE ACURA PARTS.¦ 189667 PERFORMED BRAKE FLUID EXCHANGE.¦ TECH REC'D: BATTERY-$189.95 COMPLIANCE BUSHING-$628.36 (INCLUDES ALIGNMENT) HEADLIGHT RESTORATION-$159.95 TECH NOTED: CV BOOTS STARTING TO SEAP P/S PUMP STARTING TO SEAP DRIVE BELT IS CRACKED. | Battery Service¦Belt Service¦C/V Boot Service¦Wheel Alignment Service
24115 | ¦ 189667 PERFORMED A1 SERVICE (SERVICE INCLUDES SUBMENU ITEMS PER CHECKLIST) - ELK GROVE ACURA - VALUE SERVICE (A) Replace Engine Oil and Filter Install Windshield Wiper Solvent (1) Rotate Tires, Check Tire Pressure and Condition Check VIN # for Open Recalls or Campaigns Perform Multi-Point Inspection Install Premium Fuel System Conditioners (Deposit Control and Ethanol Defense Kit) Service Includes 180-Day Complimentary Roadside Care with Tire Hazard Coverage (Activation Required).¦ 189667 PERFORMED 2 SERVICE: REPLACED ENGINE AIR FILTER AND IN DASH POLLEN FILTER WITH GENUINE ACURA PARTS.¦ 189667 PERFORMED BRAKE FLUID EXCHANGE.¦ TECH REC'D: BATTERY-$189.95 COMPLIANCE BUSHING-$628.36 (INCLUDES ALIGNMENT) HEADLIGHT RESTORATION-$159.95 TECH NOTED: CV BOOTS STARTING TO SEAP P/S PUMP STARTING TO SEAP DRIVE BELT IS CRACKED. | Battery Service¦Belt Service¦C/V Boot Service¦Wheel Alignment Service
24116 | ¦ 23954 PERFORMED POWER STEERING FLUID EXCHANGE.¦ 23954 PERFORMED 6 SERVICE: DRAINED AND REFILLED DIFFERENTIAL FLUID WITH GENUINE ACURA FLUID.¦ RECOMMEND BRAKE FLUID SERVICE, BATTERY AND CLEA N CABLES, TIRES SOON..CRACKING, REAR WIPER INS ERT.¦ 23954 PERFORMED MULTI-POINT INSPECTION PER ATTACHED INSPECTION SHEET.¦ 23954 PERFORMED A1 SERVICE (SERVICE INCLUDES SUBMENU ITEMS PER CHECKLIST) - ELK GROVE ACURA - MINIMUM SERVICE (A) Replace Engine Oil and Filter Install Windshield Wiper Solvent (1) Rotate Tires, Check Tire Pressure and Condition Check VIN # for Open Recalls or Campaigns Perform Multi-Point Inspection.¦ 23954 adjust tires to 35psi.¦ 23954 PERFORMED 2 SERVICE: REPLACED ENGINE AIR FILTER AND IN DASH POLLEN FILTER WITH GENUINE ACURA PARTS | Battery Service¦Brake Service¦New Tire(s)¦Wiper Blade Service
24116 | ¦ 23954 PERFORMED POWER STEERING FLUID EXCHANGE.¦ 23954 PERFORMED 6 SERVICE: DRAINED AND REFILLED DIFFERENTIAL FLUID WITH GENUINE ACURA FLUID.¦ RECOMMEND BRAKE FLUID SERVICE, BATTERY AND CLEA N CABLES, TIRES SOON..CRACKING, REAR WIPER INS ERT.¦ 23954 PERFORMED MULTI-POINT INSPECTION PER ATTACHED INSPECTION SHEET.¦ 23954 PERFORMED A1 SERVICE (SERVICE INCLUDES SUBMENU ITEMS PER CHECKLIST) - ELK GROVE ACURA - MINIMUM SERVICE (A) Replace Engine Oil and Filter Install Windshield Wiper Solvent (1) Rotate Tires, Check Tire Pressure and Condition Check VIN # for Open Recalls or Campaigns Perform Multi-Point Inspection.¦ 23954 adjust tires to 35psi.¦ 23954 PERFORMED 2 SERVICE: REPLACED ENGINE AIR FILTER AND IN DASH POLLEN FILTER WITH GENUINE ACURA PARTS | Battery Service¦Brake Service¦New Tire(s)¦Wiper Blade Service
24116 | ¦ 23954 PERFORMED POWER STEERING FLUID EXCHANGE.¦ 23954 PERFORMED 6 SERVICE: DRAINED AND REFILLED DIFFERENTIAL FLUID WITH GENUINE ACURA FLUID.¦ RECOMMEND BRAKE FLUID SERVICE, BATTERY AND CLEA N CABLES, TIRES SOON..CRACKING, REAR WIPER INS ERT.¦ 23954 PERFORMED MULTI-POINT INSPECTION PER ATTACHED INSPECTION SHEET.¦ 23954 PERFORMED A1 SERVICE (SERVICE INCLUDES SUBMENU ITEMS PER CHECKLIST) - ELK GROVE ACURA - MINIMUM SERVICE (A) Replace Engine Oil and Filter Install Windshield Wiper Solvent (1) Rotate Tires, Check Tire Pressure and Condition Check VIN # for Open Recalls or Campaigns Perform Multi-Point Inspection.¦ 23954 adjust tires to 35psi.¦ 23954 PERFORMED 2 SERVICE: REPLACED ENGINE AIR FILTER AND IN DASH POLLEN FILTER WITH GENUINE ACURA PARTS | Battery Service¦Brake Service¦New Tire(s)¦Wiper Blade Service
24116 | ¦ 23954 PERFORMED POWER STEERING FLUID EXCHANGE.¦ 23954 PERFORMED 6 SERVICE: DRAINED AND REFILLED DIFFERENTIAL FLUID WITH GENUINE ACURA FLUID.¦ RECOMMEND BRAKE FLUID SERVICE, BATTERY AND CLEA N CABLES, TIRES SOON..CRACKING, REAR WIPER INS ERT.¦ 23954 PERFORMED MULTI-POINT INSPECTION PER ATTACHED INSPECTION SHEET.¦ 23954 PERFORMED A1 SERVICE (SERVICE INCLUDES SUBMENU ITEMS PER CHECKLIST) - ELK GROVE ACURA - MINIMUM SERVICE (A) Replace Engine Oil and Filter Install Windshield Wiper Solvent (1) Rotate Tires, Check Tire Pressure and Condition Check VIN # for Open Recalls or Campaigns Perform Multi-Point Inspection.¦ 23954 adjust tires to 35psi.¦ 23954 PERFORMED 2 SERVICE: REPLACED ENGINE AIR FILTER AND IN DASH POLLEN FILTER WITH GENUINE ACURA PARTS | Battery Service¦Brake Service¦New Tire(s)¦Wiper Blade Service
6361 | ¦ 71267 Performed PPI. Brake fluid is dark. Recommend brake flush. Time of last oil service is unknown. Recommend oil service..¦ NOTES: BRAKE FLUID FLUSH IS DUE. | Brake Service
37849 | ¦ 26075 TECHNICIAN INSPECTED TIRE, FOUND TIRE LEAKING FROM INNER SIDEWALL. CANNOT REPAIR. RECOMMEND REPLACING TIRE $295 INSTALLED FOR SAME DUNLOP TIRE | New Tire(s)
37966 | ¦ 46027 PERFORMED MULTI POINT INSPECTION. TECHNICIAN RECOMMENDATIONS: FRONT BRAKES AND REAR BRAKES ARE LOW (3/32) $880. ENGINE AIR FILTER AND CABIN AIR FILTER (DIRTY) $185. 4 WHEEL ALIGNMENT $99. | Brake Service
123010 | ¦ 21437 AIR FILTER, RECOMMEND REPLACING FRONT TIRES, PNA SENT.¦ 21437 OIL AND FILTER CHANGE, TIRE PRESSURES SET AT 35 PSI. TOPPED OFF FLUIDS AS NEEDED. | New Tire(s)
123014 | ¦ 22659 WIPERS NEED TO BE REPLACED | Wiper Blade Service
123020 | ¦ RECOMMEND OIL CHANGE $35 LOWER CONTROLL ARMS $117.¦ CONFIRMED LONG CRANK. CAUSED BY DTC P0340 CAM POSI.¦ REPLACED BOTH CAM SENSORS ERASED DTCS AND ROAD TES | Oil &amp; Filter Change¦Steering Service
123020 | ¦ RECOMMEND OIL CHANGE $35 LOWER CONTROLL ARMS $117.¦ CONFIRMED LONG CRANK. CAUSED BY DTC P0340 CAM POSI.¦ REPLACED BOTH CAM SENSORS ERASED DTCS AND ROAD TES | Oil &amp; Filter Change¦Steering Service
123022 | ¦ 35320 veh needs tires , air filter and cabin filter , trans drain and fill , work declined at this time | Air Filter Service¦Cabin Air Filter Service¦New Tire(s)
123022 | ¦ 35320 veh needs tires , air filter and cabin filter , trans drain and fill , work declined at this time | Air Filter Service¦Cabin Air Filter Service¦New Tire(s)
123022 | ¦ 35320 veh needs tires , air filter and cabin filter , trans drain and fill , work declined at this time | Air Filter Service¦Cabin Air Filter Service¦New Tire(s)
123082 | ¦ DECLINED:REAR BRAKE PADS 3MM REMAINING, ROTORS ROUGH, MACHINE ROTORS REPL PADS $320.00 ENG AIR & CABIN FILTERS $105.00 LF AXLE SEAL LEAKING FLUID $300.00 FOUR TIRES $736.00 4/32" REPL @ 2-3/32" ENGINE OIL LEAK, CLEAN & ADD DYE $90.00 | Brake Service¦Air Filter Service¦Cabin Air Filter Service¦C/V Boot Service¦New Tire(s)¦Oil/Fluid Leak Repair
123082 | ¦ DECLINED:REAR BRAKE PADS 3MM REMAINING, ROTORS ROUGH, MACHINE ROTORS REPL PADS $320.00 ENG AIR & CABIN FILTERS $105.00 LF AXLE SEAL LEAKING FLUID $300.00 FOUR TIRES $736.00 4/32" REPL @ 2-3/32" ENGINE OIL LEAK, CLEAN & ADD DYE $90.00 | Brake Service¦Air Filter Service¦Cabin Air Filter Service¦C/V Boot Service¦New Tire(s)¦Oil/Fluid Leak Repair
123082 | ¦ DECLINED:REAR BRAKE PADS 3MM REMAINING, ROTORS ROUGH, MACHINE ROTORS REPL PADS $320.00 ENG AIR & CABIN FILTERS $105.00 LF AXLE SEAL LEAKING FLUID $300.00 FOUR TIRES $736.00 4/32" REPL @ 2-3/32" ENGINE OIL LEAK, CLEAN & ADD DYE $90.00 | Brake Service¦Air Filter Service¦Cabin Air Filter Service¦C/V Boot Service¦New Tire(s)¦Oil/Fluid Leak Repair
123082 | ¦ DECLINED:REAR BRAKE PADS 3MM REMAINING, ROTORS ROUGH, MACHINE ROTORS REPL PADS $320.00 ENG AIR & CABIN FILTERS $105.00 LF AXLE SEAL LEAKING FLUID $300.00 FOUR TIRES $736.00 4/32" REPL @ 2-3/32" ENGINE OIL LEAK, CLEAN & ADD DYE $90.00 | Brake Service¦Air Filter Service¦Cabin Air Filter Service¦C/V Boot Service¦New Tire(s)¦Oil/Fluid Leak Repair
123082 | ¦ DECLINED:REAR BRAKE PADS 3MM REMAINING, ROTORS ROUGH, MACHINE ROTORS REPL PADS $320.00 ENG AIR & CABIN FILTERS $105.00 LF AXLE SEAL LEAKING FLUID $300.00 FOUR TIRES $736.00 4/32" REPL @ 2-3/32" ENGINE OIL LEAK, CLEAN & ADD DYE $90.00 | Brake Service¦Air Filter Service¦Cabin Air Filter Service¦C/V Boot Service¦New Tire(s)¦Oil/Fluid Leak Repair
123082 | ¦ DECLINED:REAR BRAKE PADS 3MM REMAINING, ROTORS ROUGH, MACHINE ROTORS REPL PADS $320.00 ENG AIR & CABIN FILTERS $105.00 LF AXLE SEAL LEAKING FLUID $300.00 FOUR TIRES $736.00 4/32" REPL @ 2-3/32" ENGINE OIL LEAK, CLEAN & ADD DYE $90.00 | Brake Service¦Air Filter Service¦Cabin Air Filter Service¦C/V Boot Service¦New Tire(s)¦Oil/Fluid Leak Repair
123133 | ¦ 90548 PERFORMED 3 SERVICE: DRAINED AND REFILLED TRANSMISSION FLUID, DRAINED AND REFILLED TRANSFER CASE FLUID (IF APPLICABLE) WITH ACURA GENUINE FLUID..¦ RECOMMEND TIMING BELT SERVICE 1500.00 LEAK AT REAR MAIN SEAL 1720.00.¦ 90551 REPLACED REAR BRAKE PADS WITH GENUINE ACURA PARTS AND RESURFACED ROTORS. TEST DROVE VEHICLE AND CHECKED OPERATION. | Belt Service
123157 | ¦ 26368 20 UPDATED PCM Part Number: 68265829AD-68265829AI.¦ 26368 150 VERIFIED CUSTOMER CONCERN VEHICLE HAS FAULT CODE P0463 FUEL LEVEL SENSOR 1 CIRCUIT HIGH. CHECKED POWER AND GROUND LEADING TO THE SENSOR AT THER FUEL TANK. VERFIED POWER AND GROUND AT THE SENSOR ALSO VERIFIED THE SIGNAL CIRCUIT. REC REPLACING THE FUEL ELVEL SENSOR .removed fuel tank from vehicle. removed fuel level sensor installed new fuel level sensor and new fuel pump gasket. reinstalled fuel pump. reinstalled fuel tank. test drove vehicle.¦ 26368 30 updated orc. Part Number: 68085881AI-68346715AC.¦ 26368 40 pcm update performed on line c updated tcm Part Number: 68258445AD-68258445AF rfh Part Number: 68245480AD- 68245480AE.¦ 26368 20 INSTALLED TAILGATE SAFETY ENHANCEMENTS.¦ 26368 FAULT CODE B0020-13, LEFT SIDE SEAT DEPLOYMENT SQUIB OPEN. CHECKED SQUIB CONNECTOR AND FOUND THAT IT WAS DISCONNECTED. RECONNECTED THE SQUIB CONNECTOR AND THE AIRBAG LAMP TURNED OFF. CONCERN NO LONGER PRESENT | Sensor Service
123215 | ¦ 57057 PERFORMED MULTI POINT INSPECTION ENGINE AIR FILTER NEEDS REPLACE $96.95 + TAX CABIN AIR FILTER NEEDS REPLACE $65.95 + TAX | Cabin Air Filter Service¦Air Filter Service
123215 | ¦ 57057 PERFORMED MULTI POINT INSPECTION ENGINE AIR FILTER NEEDS REPLACE $96.95 + TAX CABIN AIR FILTER NEEDS REPLACE $65.95 + TAX | Cabin Air Filter Service¦Air Filter Service
123216 | ¦ 32691 30,000 MILES SERVICE RECOMMENDED INDUCTION SERVICE RECOMMENDED | Fuel System Service
123217 | ¦ 114811 UPON INSPECTION FOUND REAR BRAKE PADS METAL TO METAL//FAILED BATTERY LOAD TEST//EXHAUST HEAT SHIELD RATTLE/LOOSE//CUSTOMER DECLINED | Air Conditioning Service¦Brake Service¦Exhaust System Service
123217 | ¦ 114811 UPON INSPECTION FOUND REAR BRAKE PADS METAL TO METAL//FAILED BATTERY LOAD TEST//EXHAUST HEAT SHIELD RATTLE/LOOSE//CUSTOMER DECLINED | Air Conditioning Service¦Brake Service¦Exhaust System Service
123217 | ¦ 114811 UPON INSPECTION FOUND REAR BRAKE PADS METAL TO METAL//FAILED BATTERY LOAD TEST//EXHAUST HEAT SHIELD RATTLE/LOOSE//CUSTOMER DECLINED | Air Conditioning Service¦Brake Service¦Exhaust System Service
123218 | ¦ 54529 UPON INSPECTION FOUND CLUTCH BURNED OUT NEEDS CLUTCH, FLYWHEEL// 60K SERVICE//POWER STEERING FLUSH//.¦ DONE.¦ 54529 TECHNICIAN COULD NOT DUPLICATE AT THIS TIME. | 60,000 Mile Service¦Steering Service
123218 | ¦ 54529 UPON INSPECTION FOUND CLUTCH BURNED OUT NEEDS CLUTCH, FLYWHEEL// 60K SERVICE//POWER STEERING FLUSH//.¦ DONE.¦ 54529 TECHNICIAN COULD NOT DUPLICATE AT THIS TIME. | 60,000 Mile Service¦Steering Service
123222 | ¦ 107785 POWER STEERING LINES LEAKING $865, BOTH MANIFOLDS LEAKING $5600.¦ 107785 NO VA PERFORMED - CANNOT REJECT TWICE - NEEDS NEW EXHAUST MANIFOLDS, POWER STEERING LINES BEFORE CAR CAN PASS.¦ 16023 | Exhaust System Service¦Steering Service
123222 | ¦ 107785 POWER STEERING LINES LEAKING $865, BOTH MANIFOLDS LEAKING $5600.¦ 107785 NO VA PERFORMED - CANNOT REJECT TWICE - NEEDS NEW EXHAUST MANIFOLDS, POWER STEERING LINES BEFORE CAR CAN PASS.¦ 16023 | Exhaust System Service¦Steering Service
123257 | ¦ Replace Air Filter.¦ SHOCK &/OR STRUT ASSEMBLY - R&I OR R&R.¦ TRANSMISSION OIL FILTER...recommended at 100k.¦ 128642 200 replaced spark plugs 0200 labor.¦ FUEL INDUCTION SERVICE.¦ 128642 210 eec test no dtcs preformed fuel sys test and evap test pass concern verified eng flooded on cold start ,pin test throttle body circuits ok replaced faulty throttle body,,replaced pcv valve reprogrammed pcm to latest calibration retest pass 0210 labor | Transmission Service
123344 | ¦ 36789 OIL AND FILTER CHANGE, TIRE PRESSURES SET AT 35 PSI. TOPPED OFF FLUIDS AS NEEDED..¦ 36789 PERFORMED INSPECTION, WASHER TANK CRACKED, REC ENGINE AIR FILTER: $44.95 | Air Filter Service
123366 | ¦ 59407 PERFORMED RECALL U63 AS PER NOTICE.¦ SET TIRE PRESSURE TO 36 PSI RECOMMEND 60,000 MILE SERVICE | 60,000 Mile Service
123397 | ¦ TECHNICIAN CLEANED THE AIR INTAKE AND THROTTLE BOD.¦ TECHNICIAN PERFORMED FUEL INJECTION CLEANING SERVI.¦ 21102R1A - 21102R1A; 21102RK2 - 21102RK2.¦ CUSTOMER DECLINES REPAIR AT THIS TIME.¦ FOLLOWING SERVICES WERE RECOMMENDED BUT DECLINED FUEL VENT FILTER - $194.05, 2 FRONT TIRES - $226.17 EACH, 4 WHEEL ALIGNMENT - $129.95, BRAKE FLUID EXCHANGE - $169.95, REAR BRAKES AND ROTORS - $491.90 PRICES DO NOT INCLUDE SALES TAX.¦ 180A10R0 - 180A10R0 | Fuel System Service¦New Tire(s)¦Wheel Alignment Service¦Brake Service
123397 | ¦ TECHNICIAN CLEANED THE AIR INTAKE AND THROTTLE BOD.¦ TECHNICIAN PERFORMED FUEL INJECTION CLEANING SERVI.¦ 21102R1A - 21102R1A; 21102RK2 - 21102RK2.¦ CUSTOMER DECLINES REPAIR AT THIS TIME.¦ FOLLOWING SERVICES WERE RECOMMENDED BUT DECLINED FUEL VENT FILTER - $194.05, 2 FRONT TIRES - $226.17 EACH, 4 WHEEL ALIGNMENT - $129.95, BRAKE FLUID EXCHANGE - $169.95, REAR BRAKES AND ROTORS - $491.90 PRICES DO NOT INCLUDE SALES TAX.¦ 180A10R0 - 180A10R0 | Fuel System Service¦New Tire(s)¦Wheel Alignment Service¦Brake Service
123397 | ¦ TECHNICIAN CLEANED THE AIR INTAKE AND THROTTLE BOD.¦ TECHNICIAN PERFORMED FUEL INJECTION CLEANING SERVI.¦ 21102R1A - 21102R1A; 21102RK2 - 21102RK2.¦ CUSTOMER DECLINES REPAIR AT THIS TIME.¦ FOLLOWING SERVICES WERE RECOMMENDED BUT DECLINED FUEL VENT FILTER - $194.05, 2 FRONT TIRES - $226.17 EACH, 4 WHEEL ALIGNMENT - $129.95, BRAKE FLUID EXCHANGE - $169.95, REAR BRAKES AND ROTORS - $491.90 PRICES DO NOT INCLUDE SALES TAX.¦ 180A10R0 - 180A10R0 | Fuel System Service¦New Tire(s)¦Wheel Alignment Service¦Brake Service
123397 | ¦ TECHNICIAN CLEANED THE AIR INTAKE AND THROTTLE BOD.¦ TECHNICIAN PERFORMED FUEL INJECTION CLEANING SERVI.¦ 21102R1A - 21102R1A; 21102RK2 - 21102RK2.¦ CUSTOMER DECLINES REPAIR AT THIS TIME.¦ FOLLOWING SERVICES WERE RECOMMENDED BUT DECLINED FUEL VENT FILTER - $194.05, 2 FRONT TIRES - $226.17 EACH, 4 WHEEL ALIGNMENT - $129.95, BRAKE FLUID EXCHANGE - $169.95, REAR BRAKES AND ROTORS - $491.90 PRICES DO NOT INCLUDE SALES TAX.¦ 180A10R0 - 180A10R0 | Fuel System Service¦New Tire(s)¦Wheel Alignment Service¦Brake Service
123425 | ¦ 124819 PERFORMED MULTI-POINT INSPECTION PER ATTACHED INSPECTION SHEET.¦ RECOMMENDED REAR BRAKES NOW, AT 2MM 280.00. RECOMMENDED SRS/AIR BAG DIAG 195.00 RECOMMENDED FRONT AND SIDE ENGINE MOUNTS 969.00 RECOMMENDED REAR BRAKES NOW, AT 2MM 280.00 HEADLIGHT RESTORATION 155.00 WASHER TANK IS LEAKING 165.51 CUSTOMER DECLINED.¦ 124819 PERFORMED A1 SERVICE (SERVICE INCLUDES SUBMENU ITEMS PER CHECKLIST) - ELK GROVE ACURA - MINIMUM SERVICE (A) Replace Engine Oil and Filter Install Windshield Wiper Solvent (1) Rotate Tires, Check Tire Pressure and Condition Check VIN # for Open Recalls or Campaigns Perform Multi-Point Inspection | Brake Service¦Air Bag Service¦Engine Service
123425 | ¦ 124819 PERFORMED MULTI-POINT INSPECTION PER ATTACHED INSPECTION SHEET.¦ RECOMMENDED REAR BRAKES NOW, AT 2MM 280.00. RECOMMENDED SRS/AIR BAG DIAG 195.00 RECOMMENDED FRONT AND SIDE ENGINE MOUNTS 969.00 RECOMMENDED REAR BRAKES NOW, AT 2MM 280.00 HEADLIGHT RESTORATION 155.00 WASHER TANK IS LEAKING 165.51 CUSTOMER DECLINED.¦ 124819 PERFORMED A1 SERVICE (SERVICE INCLUDES SUBMENU ITEMS PER CHECKLIST) - ELK GROVE ACURA - MINIMUM SERVICE (A) Replace Engine Oil and Filter Install Windshield Wiper Solvent (1) Rotate Tires, Check Tire Pressure and Condition Check VIN # for Open Recalls or Campaigns Perform Multi-Point Inspection | Brake Service¦Air Bag Service¦Engine Service
123425 | ¦ 124819 PERFORMED MULTI-POINT INSPECTION PER ATTACHED INSPECTION SHEET.¦ RECOMMENDED REAR BRAKES NOW, AT 2MM 280.00. RECOMMENDED SRS/AIR BAG DIAG 195.00 RECOMMENDED FRONT AND SIDE ENGINE MOUNTS 969.00 RECOMMENDED REAR BRAKES NOW, AT 2MM 280.00 HEADLIGHT RESTORATION 155.00 WASHER TANK IS LEAKING 165.51 CUSTOMER DECLINED.¦ 124819 PERFORMED A1 SERVICE (SERVICE INCLUDES SUBMENU ITEMS PER CHECKLIST) - ELK GROVE ACURA - MINIMUM SERVICE (A) Replace Engine Oil and Filter Install Windshield Wiper Solvent (1) Rotate Tires, Check Tire Pressure and Condition Check VIN # for Open Recalls or Campaigns Perform Multi-Point Inspection | Brake Service¦Air Bag Service¦Engine Service
123457 | ¦ TECH REC'D: OIL SEAPS AROUND OIL PUMP HOUSING, REAR MAIN SE AL SEAPING OIL, MINOR SEAPAGE FROM POWER STEERI NG PUMP, CUST DECLINED.¦ 120093 PERFORMED A1 SERVICE (SERVICE INCLUDES SUBMENU ITEMS PER CHECKLIST) - ELK GROVE ACURA - MINIMUM SERVICE (A) Replace Engine Oil and Filter Install Windshield Wiper Solvent (1) Rotate Tires, Check Tire Pressure and Condition Check VIN # for Open Recalls or Campaigns Perform Multi-Point Inspection.¦ 120090 SET TIRE PRESSURE 36PSI.¦ 120090 PERFORMED MULTI-POINT INSPECTION PER ATTACHED INSPECTION SHEET | Steering Service
123544 | ¦ ATTEMPTED RADIO UPDATE. WILL NOT DOWNLOAD. PER TSB 08-002-17 REV B NEEDS NEW RADIO/CUSTOMER DECLINED REPAIR. | Recommended Service
123546 | ¦ 63645 30 REPROGRAM ORC MODULE 68303218AA/68346715AC 18-U5-31-82.¦ 63645 40 PCM PREVIOUSLY UPDATED 18-U0-71-82 TCM 68242003AE/AF 18-U0-71-51 RFH 68234884AB/AE 18-U0-71-52.¦ 63645 20 REPROGRAM PCM 68232414AD/AH 18-U6-10-82.¦ 63645 20 INSTALL TAILGATE LATCH ACTUATOR STOP BLOCK 08-U7-41-82.¦ 63645 PERFORM COMPLIMENTARY MULTI POINT VISUAL INSPECTION. CHECK AND SET TIRE PRESSURES FRONT TIRES HAVE WEAR NEED REPLACED AND ALIGNMENT | Wheel Alignment Service
123548 | ¦ 5164 150 tech found battery dead, replaced battery interstate warranty, checked for draw on system found 400 mla system should be 30 or less found radio to be source of draw, disconnect radio Per customer's request, declined new radio or repair at this time | Recommended Service
123570 | ¦ 76697 1317f passenger side airbag inflator replaced.¦ 76697 NEEDS REAR BRAKES, 75K MAINT SERVICE | 75,000 Mile Service¦Brake Service
123570 | ¦ 76697 1317f passenger side airbag inflator replaced.¦ 76697 NEEDS REAR BRAKES, 75K MAINT SERVICE | 75,000 Mile Service¦Brake Service
123604 | ¦ 178000 VERIFIED CLUSTER INOP 100 CUSTOMER DECLINED REPAIRS | Recommended Service
123635 | ¦ 7451.¦ 112000 TIGHTENED VALVE CORE - RECHECK OK / IF IT STARTS TO LEAK AGAIN WILL NEED SENSOR $250 | Sensor Service
123645 | ¦ VEHICLE NEEDS TRANSMISSION. | Transmission Service
123664 | ¦ 65719 I WAS UNABLE TO DUPLICATE ANY ABNORMAL TRANS IS SHIFTING HARD AT THIS TIME , I THEN TOOK SOME SNAP SHOTS OF BOTH THE TRANS AND PGM-FI SYSTEM PERFORMANCE AND SEND TO TECH LINE , I TALK TO COLIN REC# 4158916 HE SAID, POSSIBLE JUST CUST DRIVING HABITS . I ALSO ROAD TESTED CAR WITH ANOTHER TECH ( LIM ) FOR ANY ABNORMAL HIGH PITCH NOISE FROM THE TRANS WHEN SHIFTING..¦ RECOMMENDED 4 TIRES AND ALIGNMENT, SEE ATTACHED QUOTE. WIPER INSERTS. CUSTOMER DECLINED | New Tire(s)¦Wheel Alignment Service
123664 | ¦ 65719 I WAS UNABLE TO DUPLICATE ANY ABNORMAL TRANS IS SHIFTING HARD AT THIS TIME , I THEN TOOK SOME SNAP SHOTS OF BOTH THE TRANS AND PGM-FI SYSTEM PERFORMANCE AND SEND TO TECH LINE , I TALK TO COLIN REC# 4158916 HE SAID, POSSIBLE JUST CUST DRIVING HABITS . I ALSO ROAD TESTED CAR WITH ANOTHER TECH ( LIM ) FOR ANY ABNORMAL HIGH PITCH NOISE FROM THE TRANS WHEN SHIFTING..¦ RECOMMENDED 4 TIRES AND ALIGNMENT, SEE ATTACHED QUOTE. WIPER INSERTS. CUSTOMER DECLINED | New Tire(s)¦Wheel Alignment Service
123667 | ¦ both rear shocks are leaking - recommend replacement - please price rear left and rear right actuator (suspension spring assembly 650S).¦ 9383 NO WORK DONE 105702 - PER SALES NO MPI PERFORMED.¦ ALIGN MCLAREN - recommend with 4 new tires.¦ 9385 CPO INTMCL - 105702 - LBR=3.0 - TECH PERFORMED PARTIAL CPO AND SALES REQUESTED VEHICLE PRIOR TO CPO BEING COMPLETED.¦ REPLACE FOUR TIRES - tires need replacement based on age (mfr 2013) original with vehicle - please price Pirelli Pzero 235/35/19 (2x) & 305/30/20 (2x) | New Tire(s)¦Wheel Alignment Service
123667 | ¦ both rear shocks are leaking - recommend replacement - please price rear left and rear right actuator (suspension spring assembly 650S).¦ 9383 NO WORK DONE 105702 - PER SALES NO MPI PERFORMED.¦ ALIGN MCLAREN - recommend with 4 new tires.¦ 9385 CPO INTMCL - 105702 - LBR=3.0 - TECH PERFORMED PARTIAL CPO AND SALES REQUESTED VEHICLE PRIOR TO CPO BEING COMPLETED.¦ REPLACE FOUR TIRES - tires need replacement based on age (mfr 2013) original with vehicle - please price Pirelli Pzero 235/35/19 (2x) & 305/30/20 (2x) | New Tire(s)¦Wheel Alignment Service
123690 | ¦ POINT INSPECTION. CHECK BELTS, HOSES AND LIGHTS.CHECK ALL FLUIDS & TOP OFF. RESET. SERPENTINE BELT IS CRACKED/WORN-RECOMMEND REPLACING $225+TAX.¦ SERPENTINE BELT IS CRACKED/WORN-RECOMMEND REPLACING $225+TAX.¦ POINT INSPECTION. CHECK BELTS, HOSES AND LIGHTS.CHECK ALL FLUIDS & TOP OFF. RESET | Belt Service
123700 | ¦ 114531 110 Replace Passenger Airbag Inflator and Conduct Supplemental Restraint System Verification Test (2004-2005 DR/DH) 08-S4-31-82.¦ 114531 PERFORMED COMPLIMENTARY MULTI POINT VISUAL INSPECTION. CHECK AND SET TIRE PRESSURES. CHECK SPARK SERVICE DUE TO MILEAGE, FRONT STRUTS AND REAR SHOCKS DUE TO MILEAGE. REC NEW SERPENTINE BELT, IDLER PULLEY AND TENSION PULLEY DUE TO NOISE FIRING UP THE VEHICLE | Belt Service
123728 | ¦ COMPLETED MPI.¦ 49,096 MILES OUT.¦ WSA-7EF4B767 Contact Mobile (214) 708-1333 W ill Wait....¦ RE SECURE PASSENGER REAR VIEW MIRROR COVER, NEEDS A NEW COVER LOWER TAB BROKEN.=N/C.¦ LOF CHANGE OIL AND FILTER, TOP OFF FLUID LEVEL RESET SERVICE LIGHT.= 0.50HR | Body Repair
123730 | ¦ 117438 I WAS ABLE TO VERIFY AN ABNORMAL CRACKING /POPPING NOISE FROM THE SUSPENSION UNDER BOTH ACCELERATION AND DECELERATION. I FOUND BOTH FRONT STRUT SPRINGS ARE SHIFTING MAKE A POPPING NOISE ( NOTE: BOTH FRONT STRUTS APPEAR TO BE FAIRLY NEW) RECOMMEND REPLACING BOTH FRONT STRUT ASSEMBLIES AND RECHECK. ($2069.16+TAX) (NOTE: CHECK ENGINE LIGHT WAS ON PRIOR TO SERVICE - RECOMMEND REPLACE B1S1 OXYGEN SENSOR ASSEMBLY TO CORRECT THIS ISSUE $717.58+TAX) CUSTOMER DECLINED ANY FURTHER REPAIRS AT THIS TIME..¦ 117438 I WAS ABLE TO VERIFY AN OIL LEAK AT THE TOP OF THE TRANSMISSION SHIFTER. I REMOVED THE SHIFT ARM COVER AND RESEALED WITH HONDA BOND SEALANT. REASSEMBLED AND ROAD TESTED VEHICLE TO CONFIRM REPAIR - ALL OK AT THIS TIME. NO FURTHER LEAKS DETECTED..¦ 117438 I SET ALL TIRES PRESSURE TO SPECS. AS PER FACTORY 32 PSI | Sensor Service
123768 | ¦ 142106 PERFORMED INSPECTION, TECH STATES THAT HE FOUND EXCESSIVE HYDROCARBONS IN ENGINE. TECH NOTES OIL/COOLANT MIXTURE. TECH RECOMMENDS TO DISASSEMBLE ENGINE FOR POSSIBLE HEAD GASKET FAILURE. TECH NOTES CYLINDER HEAD OR BLOCK MAY BE WARPED. NEED TEAR DOWN TO CONFIRM FAILURE. CUSTOMER TO PICK UP AT THIS TIME..¦ SET TIRE PRESSURE TO 32 PSI. TECH RECOMMENDS PO SSIBLE CYLINDER HEAD GASKET EST 2100.00 OR CYLI NDER HEAD EST 2600.00. NEED TO DISASSEMBLE AND REASSEMBLE CYLINDER HEAD TO CONFIRM FAILURE. | Engine Service
123818 | ¦ REC POWER STEERING FLUID FLUSH $110 REPLACE CABIN FILTER $65 TRANSMISSION FLUID SERVICE $130 | Steering Service
123819 | ¦ RECOMMEND A 105,000 MILE SERVICE W/ TIMING BELT JOB, SPARK PLUGS, AND VALVE ADJUSTMENT. $1,900.00+TAXES.. RECOMMEND FRONT TIRES W/ A ALIGNMENT. | 105,000 Mile Service¦Belt Service¦New Tire(s)¦Spark Plugs¦Wheel Alignment Service
123819 | ¦ RECOMMEND A 105,000 MILE SERVICE W/ TIMING BELT JOB, SPARK PLUGS, AND VALVE ADJUSTMENT. $1,900.00+TAXES.. RECOMMEND FRONT TIRES W/ A ALIGNMENT. | 105,000 Mile Service¦Belt Service¦New Tire(s)¦Spark Plugs¦Wheel Alignment Service
123819 | ¦ RECOMMEND A 105,000 MILE SERVICE W/ TIMING BELT JOB, SPARK PLUGS, AND VALVE ADJUSTMENT. $1,900.00+TAXES.. RECOMMEND FRONT TIRES W/ A ALIGNMENT. | 105,000 Mile Service¦Belt Service¦New Tire(s)¦Spark Plugs¦Wheel Alignment Service
123819 | ¦ RECOMMEND A 105,000 MILE SERVICE W/ TIMING BELT JOB, SPARK PLUGS, AND VALVE ADJUSTMENT. $1,900.00+TAXES.. RECOMMEND FRONT TIRES W/ A ALIGNMENT. | 105,000 Mile Service¦Belt Service¦New Tire(s)¦Spark Plugs¦Wheel Alignment Service
123819 | ¦ RECOMMEND A 105,000 MILE SERVICE W/ TIMING BELT JOB, SPARK PLUGS, AND VALVE ADJUSTMENT. $1,900.00+TAXES.. RECOMMEND FRONT TIRES W/ A ALIGNMENT. | 105,000 Mile Service¦Belt Service¦New Tire(s)¦Spark Plugs¦Wheel Alignment Service
123847 | ¦ 31911 OIL AND FILTER CHANGE, TIRE PRESSURES SET AT 35 PSI. TOPPED OFF FLUIDS AS NEEDED..¦ 31911 BRAKE FLUSH, RECOMMEND REPLACING RIGHT FRONT TIRE | New Tire(s)
123988 | ¦ FOLLOWING SERVICES WERE RECOMMENDED BUT DECLINED BRAKE FLUID EXCHANGE - $169.95, COOLANT SERVICE - $169.95, FUEL VENT FILTER - $194.05, PCV VALVE - $99.95 PRICES DO NOT INCLUDE SALES TAX.¦ TECHNICIAN PERFORMED FUEL INJECTION CLEANING SERVI.¦ TECH REMOVED AND REPLACED FRONT BRAKE PADS.¦ TECHNICIAN CLEANED THE AIR INTAKE AND THROTTLE BOD | Brake Service¦Cooling System Service¦Engine Service¦Fuel System Service¦Recommended Service
123988 | ¦ FOLLOWING SERVICES WERE RECOMMENDED BUT DECLINED BRAKE FLUID EXCHANGE - $169.95, COOLANT SERVICE - $169.95, FUEL VENT FILTER - $194.05, PCV VALVE - $99.95 PRICES DO NOT INCLUDE SALES TAX.¦ TECHNICIAN PERFORMED FUEL INJECTION CLEANING SERVI.¦ TECH REMOVED AND REPLACED FRONT BRAKE PADS.¦ TECHNICIAN CLEANED THE AIR INTAKE AND THROTTLE BOD | Brake Service¦Cooling System Service¦Engine Service¦Fuel System Service¦Recommended Service
123988 | ¦ FOLLOWING SERVICES WERE RECOMMENDED BUT DECLINED BRAKE FLUID EXCHANGE - $169.95, COOLANT SERVICE - $169.95, FUEL VENT FILTER - $194.05, PCV VALVE - $99.95 PRICES DO NOT INCLUDE SALES TAX.¦ TECHNICIAN PERFORMED FUEL INJECTION CLEANING SERVI.¦ TECH REMOVED AND REPLACED FRONT BRAKE PADS.¦ TECHNICIAN CLEANED THE AIR INTAKE AND THROTTLE BOD | Brake Service¦Cooling System Service¦Engine Service¦Fuel System Service¦Recommended Service
123988 | ¦ FOLLOWING SERVICES WERE RECOMMENDED BUT DECLINED BRAKE FLUID EXCHANGE - $169.95, COOLANT SERVICE - $169.95, FUEL VENT FILTER - $194.05, PCV VALVE - $99.95 PRICES DO NOT INCLUDE SALES TAX.¦ TECHNICIAN PERFORMED FUEL INJECTION CLEANING SERVI.¦ TECH REMOVED AND REPLACED FRONT BRAKE PADS.¦ TECHNICIAN CLEANED THE AIR INTAKE AND THROTTLE BOD | Brake Service¦Cooling System Service¦Engine Service¦Fuel System Service¦Recommended Service
123988 | ¦ FOLLOWING SERVICES WERE RECOMMENDED BUT DECLINED BRAKE FLUID EXCHANGE - $169.95, COOLANT SERVICE - $169.95, FUEL VENT FILTER - $194.05, PCV VALVE - $99.95 PRICES DO NOT INCLUDE SALES TAX.¦ TECHNICIAN PERFORMED FUEL INJECTION CLEANING SERVI.¦ TECH REMOVED AND REPLACED FRONT BRAKE PADS.¦ TECHNICIAN CLEANED THE AIR INTAKE AND THROTTLE BOD | Brake Service¦Cooling System Service¦Engine Service¦Fuel System Service¦Recommended Service
124003 | ¦ 11658 Carried out multi-point inspection, completed check form and provided client with an estimate for needed repairs..¦ 11658 Cp=2.0hr. Tech replaced under body panels that where damaged..¦ 11666 Cp=.30 Tech performed one year safety state inspection for pre owned unit..¦ 11658 Tech performed EB11 campaign.¦ 11658 CP=1.50hr Tech repalced right rear door window black wear finisher per client request due to distortion found in moulding..¦ 11658 CP=1.0hr. Tech performed trip inspection and provided client with estimate for needed repairs..¦ 11658 Tech performed EB07 campaign..¦ 11666 pre-owned detail (SUV) 4.0 hrs..¦ 11658 CP=2.0hr Tech found that rear under-body brace was loose. Tech replaced one time use bolt and tightened to elsa specification. Tech then ensure rest of bolts attached to brace where tightened to correct specifications. | Recommended Service
124064 | ¦ Performed World Class Inspection.¦ Set Tire Pressure.¦ Performed Oil and Filter ChangeTires LF 2/32 RF 2/32 LR 2/32 RR 2/32Brakes LF VISUALLY OK mm RF mm LR mm RR mm.¦ RECOMMEND TIRES...GUEST DECLINED AT THIS TIME.... | New Tire(s)
124115 | ¦ 70600 R17090 160 COMPLETED SIDE CURTAIN HARNESS REPAIR.¦ 70600 P53080 50 COMPLETED TRIM PANEL.¦ 70600 PM5620 60 COMPLETED REPROGRAMM.¦ 70600 100 REPAIR AUTHORIZED AND COMPLETED PRIOR TO VEHICLE BEING TRADED IN. DECLINED DRIVE BELT REPAIR BEFORE WORK COMPLETED. | Belt Service
124120 | ¦ 88251 PERFORM COMPLIMENTARY MULTI POINT VISUAL INSPECTION. CHECK AND SET TIRE PRESSURES. RECOMMEND ENGINE AIR FILTER.¦ 88251 ROTATE TIRES FRONT TO REAR, SET TIRE PRESSURES TO SPECS..¦ 88251 REPLACE ENGINE OIL AND FILTER, TOP OFF FLUIDS AS NEEDED | Air Filter Service
124187 | ¦ 65820 PERFORMED MULTI POINT INSPECTION 60,000 MILES SERVICE RECOMMENDED FUEL INDUCTION SERVICE RECOMMENDED | Fuel System Service
124257 | ¦ 95178 PERFORMED ENGINE OIL AND FILTER CHANGE USING GENUINE ACURA PARTS.¦ TECH REC'D: AIR AND CABIN FILTERS BRAKE FLUID FRONT TIRES TECH NOTED: SCREW IN FRONT RIGHT TIRE. | Brake Service¦Cabin Air Filter Service¦New Tire(s)
124257 | ¦ 95178 PERFORMED ENGINE OIL AND FILTER CHANGE USING GENUINE ACURA PARTS.¦ TECH REC'D: AIR AND CABIN FILTERS BRAKE FLUID FRONT TIRES TECH NOTED: SCREW IN FRONT RIGHT TIRE. | Brake Service¦Cabin Air Filter Service¦New Tire(s)
124257 | ¦ 95178 PERFORMED ENGINE OIL AND FILTER CHANGE USING GENUINE ACURA PARTS.¦ TECH REC'D: AIR AND CABIN FILTERS BRAKE FLUID FRONT TIRES TECH NOTED: SCREW IN FRONT RIGHT TIRE. | Brake Service¦Cabin Air Filter Service¦New Tire(s)
124294 | ¦ passenger front wheel wale is bcracked and broken.¦ 27840 found that drivers rear seat switch was stuck in the open postion causing buzzing or rattle repaired switch noise is gone at this time.¦ 27840 80 PERFORMED LUBE, OIL AND FILTER CHANGE, CHECK AND TOP OFF ALL FLUIDS. CHECK / ADJUST TIRE PRESSURES AS NEEDED, VISUALLY INSPECT TIRES FOR WEAR AND DAMAGE, ROTATE TIRES AND PERFORM MULTI-POINT INSPECTION will need tires soon.¦ 27840 20 glove box not installed correctly after cabin filter replacement | New Tire(s)
124300 | ¦ 24018 SERV REPLACED OIL FILTER.¦ 24018 INSP. NEEDS AIR FILTERS AND INSERTS.¦ RECOMMEND AIR AND POLLEN FITLERS.¦ 24018 UP-DATES UP-DATE PCM AND TCM SOFTWARE, REPLACED OIL AND AC CONTROL UNIT. | Air Filter Service¦Cabin Air Filter Service
124300 | ¦ 24018 SERV REPLACED OIL FILTER.¦ 24018 INSP. NEEDS AIR FILTERS AND INSERTS.¦ RECOMMEND AIR AND POLLEN FITLERS.¦ 24018 UP-DATES UP-DATE PCM AND TCM SOFTWARE, REPLACED OIL AND AC CONTROL UNIT. | Air Filter Service¦Cabin Air Filter Service
124304 | ¦ RECOMMEND REPLACING ENGINE AIR FILTER | Air Filter Service
124305 | ¦ RECOMMEND FRONT BRAKE PADS SOON. FRONT BRAKE PA D MEASURMENT IS @3-4MM. RECOMMEND AT 3MM | Brake Service
124353 | ¦ Set Tire Pressure to: RF RR LF LR.¦ Performed oil and filter change.¦ Performed World Class Inspection - ADVISED CUSTOMER LEFT FRONT TIRE AS A NAIL. UNABLE TO REPAIR DUE TO TIRE THREAD LOW AT 4 32NDS. RECOMMEND TO REPLACE ALL 4 TIRES. CUSTOMER DECLINED ALL NEW TIRES AT THIS TIME. | New Tire(s)
124357 | ¦ RECOMMEND REPLACING CABIN FILTER AND AIR FILTER | Air Filter Service¦Cabin Air Filter Service
124357 | ¦ RECOMMEND REPLACING CABIN FILTER AND AIR FILTER | Air Filter Service¦Cabin Air Filter Service
124378 | ¦ 58906 REPLACED ENGINE OIL AND FILTER, TOPPED OFF FLUIDS AS NEEDED.¦ 58906 PERFORMED COMPLIMENTARY MULTI POINT VISUAL INSPECTION. CHECKED AND SET TIRE PRESSURES. REC REPLACING ENGINE AIR FILTER BRAKE PADS LOW (VISUAL INSPECTION) REC BRAKE INSPECTION.¦ 58906 ROTATED TIRES FRONT TO REAR, SET TIRE PRESSURES TO SPECS. | Brake Service
124379 | ¦ 24032 PERFORMED COMPLIMENTARY MULTI POINT VISUAL INSPECTION. CHECKED AND SET TIRE PRESSURES. RECOMMEND ENGINE AIR FILTER. | Air Filter Service
124380 | ¦ RECOMMEND TWO REAR TIRES (DUNLOP) $384 RECOMMEND BOTH AIR FILTERS $105 RECOMMEND FOUR WHEEL ALIGNMENT $100 | Air Filter Service¦New Tire(s)¦Wheel Alignment Service
124380 | ¦ RECOMMEND TWO REAR TIRES (DUNLOP) $384 RECOMMEND BOTH AIR FILTERS $105 RECOMMEND FOUR WHEEL ALIGNMENT $100 | Air Filter Service¦New Tire(s)¦Wheel Alignment Service
124380 | ¦ RECOMMEND TWO REAR TIRES (DUNLOP) $384 RECOMMEND BOTH AIR FILTERS $105 RECOMMEND FOUR WHEEL ALIGNMENT $100 | Air Filter Service¦New Tire(s)¦Wheel Alignment Service
124420 | ¦ ONLINE APPOINTMENT CREATED 2019-01-07 03:31:08P M TAKEN BY | Recommended Service
124425 | ¦ 196565 REC. HORN, WIPER BLADES, CABIN FILTER, POWER STEERING FLUSH, BRAKE FLUSH, REAR VALVE COVER LEAKING & TERMINALS GOT CORROSION.¦ 196565 OIL AND FILTER CHANGE, TIRE PRESSURES SET AT 35 PSI. TOPPED OFF FLUIDS AS NEEDED. | Cabin Air Filter Service¦Steering Service¦Brake Service
124425 | ¦ 196565 REC. HORN, WIPER BLADES, CABIN FILTER, POWER STEERING FLUSH, BRAKE FLUSH, REAR VALVE COVER LEAKING & TERMINALS GOT CORROSION.¦ 196565 OIL AND FILTER CHANGE, TIRE PRESSURES SET AT 35 PSI. TOPPED OFF FLUIDS AS NEEDED. | Cabin Air Filter Service¦Steering Service¦Brake Service
124425 | ¦ 196565 REC. HORN, WIPER BLADES, CABIN FILTER, POWER STEERING FLUSH, BRAKE FLUSH, REAR VALVE COVER LEAKING & TERMINALS GOT CORROSION.¦ 196565 OIL AND FILTER CHANGE, TIRE PRESSURES SET AT 35 PSI. TOPPED OFF FLUIDS AS NEEDED. | Cabin Air Filter Service¦Steering Service¦Brake Service
124431 | ¦ COMPLETED.¦ RECOMMEND WIPER BLADES.¦ COMPLETED OIL AND FILTER CHANGE..¦ PERFORMED FULL DETAIL | Wiper Blade Service
124451 | ¦ 30288 PERFORMED COMPLIMENTARY MULTI POINT VISUAL INSPECTION. CHECKED AND SET TIRE PRESSURES. RECOMMEND ENGINE AIR FILTER..¦ 30288 REPLACED ENGINE OIL AND FILTER, TOPPED OFF FLUIDS AS NEEDED | Air Filter Service
124452 | ¦ 43570 performed oil and filter change. windshield is cracked. recommend 30,000 mile service, 4 tires, and alignment.¦ 43570 rotated tires..¦ RECOMMEND TIRES AND ALIGNMENT. RECOMMEND 30K SE RVICE | 30,000 Mile Service¦New Tire(s)¦Wheel Alignment Service
124452 | ¦ 43570 performed oil and filter change. windshield is cracked. recommend 30,000 mile service, 4 tires, and alignment.¦ 43570 rotated tires..¦ RECOMMEND TIRES AND ALIGNMENT. RECOMMEND 30K SE RVICE | 30,000 Mile Service¦New Tire(s)¦Wheel Alignment Service
124452 | ¦ 43570 performed oil and filter change. windshield is cracked. recommend 30,000 mile service, 4 tires, and alignment.¦ 43570 rotated tires..¦ RECOMMEND TIRES AND ALIGNMENT. RECOMMEND 30K SE RVICE | 30,000 Mile Service¦New Tire(s)¦Wheel Alignment Service
124484 | ¦ CUSTOMER STATES FAILED STATE INSPECTION, NEEDS A RIGHT FRONT HUB AND BEARING ASSEMBLY, $385- PARTS AND LABOR. | State Emissions Inspection
124536 | ¦ 68570 NO ROTATE DUE TO LOW TREAD IN THE REAR..¦ 68570 REPLACED ENGINE OIL AND FILTER, TOPPED OFF FLUIDS AS NEEDED.¦ 68570 PERFORMED COMPLIMENTARY MULTI POINT VISUAL INSPECTION. CHECKED AND SET TIRE PRESSURES. RECOMMEND 2 REAR TIRES. EVIDENCE OF RATS IN THE ENGINE BAY. | New Tire(s)
124541 | ¦ 25486 REPLACED LEFT REAR TIRE, RECOMMEND REMAINING 3 TIRES.¦ 25486 OIL AND FILTER CHANGE, RECOMMEND BATTERY REPLACEMENT | Battery Service¦New Tire(s)
124541 | ¦ 25486 REPLACED LEFT REAR TIRE, RECOMMEND REMAINING 3 TIRES.¦ 25486 OIL AND FILTER CHANGE, RECOMMEND BATTERY REPLACEMENT | Battery Service¦New Tire(s)
124543 | ¦ WAIT WEB APPOINTMENT CREATED 2018-12-17 09:09:4 4AM TAKEN BY.¦ 68977 NEEDS FRONT BRAKES, 2-3MM VERY SOON NEEDS 60K SERVICE EST 485.00 | 60,000 Mile Service¦Brake Service
124543 | ¦ WAIT WEB APPOINTMENT CREATED 2018-12-17 09:09:4 4AM TAKEN BY.¦ 68977 NEEDS FRONT BRAKES, 2-3MM VERY SOON NEEDS 60K SERVICE EST 485.00 | 60,000 Mile Service¦Brake Service
124565 | ¦ 135892 PERFORM PC068 CAMPAIGN, REPLACE ECM RELAY..¦ 135892 CHECK ENGINE LIGHT ON. SAFETY CHECK EXPIRED.BATTERY TIE DOWN NOT TIGHT. TRANS AND COOLANT MIXED. ENGINE MAKING WHINING NOISE. BOTH SIDE VALVE COVER GASKET LEAKING. ENGINE OIL COOLER GASKET LEAKING. REC REPLACE SPARK PLUGS AT THE SAME TIME, AND REC REPLACE ENGINE VALVE COVER AT THE SAME TIME OF VALVE COVER GASKET. REC REPLACE AIR AND MICRO FILTER. BRAKE FLUID DIRTY, REC FLUSH..¦ WAIT CCC APPOINTMENT CREATED 2019-01-10 02:24:0 0PM TAKEN BY KAULANA BLANKENFELD for VIN: 5N1A N08UX5C637301 | Engine Service¦Spark Plugs¦Air Filter Service¦Brake Service
124565 | ¦ 135892 PERFORM PC068 CAMPAIGN, REPLACE ECM RELAY..¦ 135892 CHECK ENGINE LIGHT ON. SAFETY CHECK EXPIRED.BATTERY TIE DOWN NOT TIGHT. TRANS AND COOLANT MIXED. ENGINE MAKING WHINING NOISE. BOTH SIDE VALVE COVER GASKET LEAKING. ENGINE OIL COOLER GASKET LEAKING. REC REPLACE SPARK PLUGS AT THE SAME TIME, AND REC REPLACE ENGINE VALVE COVER AT THE SAME TIME OF VALVE COVER GASKET. REC REPLACE AIR AND MICRO FILTER. BRAKE FLUID DIRTY, REC FLUSH..¦ WAIT CCC APPOINTMENT CREATED 2019-01-10 02:24:0 0PM TAKEN BY KAULANA BLANKENFELD for VIN: 5N1A N08UX5C637301 | Engine Service¦Spark Plugs¦Air Filter Service¦Brake Service
124565 | ¦ 135892 PERFORM PC068 CAMPAIGN, REPLACE ECM RELAY..¦ 135892 CHECK ENGINE LIGHT ON. SAFETY CHECK EXPIRED.BATTERY TIE DOWN NOT TIGHT. TRANS AND COOLANT MIXED. ENGINE MAKING WHINING NOISE. BOTH SIDE VALVE COVER GASKET LEAKING. ENGINE OIL COOLER GASKET LEAKING. REC REPLACE SPARK PLUGS AT THE SAME TIME, AND REC REPLACE ENGINE VALVE COVER AT THE SAME TIME OF VALVE COVER GASKET. REC REPLACE AIR AND MICRO FILTER. BRAKE FLUID DIRTY, REC FLUSH..¦ WAIT CCC APPOINTMENT CREATED 2019-01-10 02:24:0 0PM TAKEN BY KAULANA BLANKENFELD for VIN: 5N1A N08UX5C637301 | Engine Service¦Spark Plugs¦Air Filter Service¦Brake Service
124565 | ¦ 135892 PERFORM PC068 CAMPAIGN, REPLACE ECM RELAY..¦ 135892 CHECK ENGINE LIGHT ON. SAFETY CHECK EXPIRED.BATTERY TIE DOWN NOT TIGHT. TRANS AND COOLANT MIXED. ENGINE MAKING WHINING NOISE. BOTH SIDE VALVE COVER GASKET LEAKING. ENGINE OIL COOLER GASKET LEAKING. REC REPLACE SPARK PLUGS AT THE SAME TIME, AND REC REPLACE ENGINE VALVE COVER AT THE SAME TIME OF VALVE COVER GASKET. REC REPLACE AIR AND MICRO FILTER. BRAKE FLUID DIRTY, REC FLUSH..¦ WAIT CCC APPOINTMENT CREATED 2019-01-10 02:24:0 0PM TAKEN BY KAULANA BLANKENFELD for VIN: 5N1A N08UX5C637301 | Engine Service¦Spark Plugs¦Air Filter Service¦Brake Service
124566 | ¦ 45137 TIRES ROTATED.¦ 45137 MPI COMPLETED RECOMMEND REPLACING AIR FILTER 44.95, MICRO FILTER 89.95, BRAKE FLUID EXCHANGE 139.95.¦ ONLINE APPOINTMENT CREATED 2019-01-10 05:41:01P M TAKEN BY CUSTOMER STATES STEVEN.KALCHIK@HOT MAIL.COM.¦ 45137 OIL AND FILTER CHANGED, TIRES AT 35 PSI, FLUIDS TOPPED OFF | Air Filter Service¦Brake Service
124566 | ¦ 45137 TIRES ROTATED.¦ 45137 MPI COMPLETED RECOMMEND REPLACING AIR FILTER 44.95, MICRO FILTER 89.95, BRAKE FLUID EXCHANGE 139.95.¦ ONLINE APPOINTMENT CREATED 2019-01-10 05:41:01P M TAKEN BY CUSTOMER STATES STEVEN.KALCHIK@HOT MAIL.COM.¦ 45137 OIL AND FILTER CHANGED, TIRES AT 35 PSI, FLUIDS TOPPED OFF | Air Filter Service¦Brake Service
124567 | ¦ 42689 PERFORMED MULTI POINT INSPECTION FRONT BRAKES NEEDS REPLACE - DECLINED BY CUSTOMER REAR BRAKES NEEDS REPLACE - DECLINED BY CUSTOMER 45,000 MILES SERVICE DECLINED | 45,000 Mile Service¦Brake Service
124567 | ¦ 42689 PERFORMED MULTI POINT INSPECTION FRONT BRAKES NEEDS REPLACE - DECLINED BY CUSTOMER REAR BRAKES NEEDS REPLACE - DECLINED BY CUSTOMER 45,000 MILES SERVICE DECLINED | 45,000 Mile Service¦Brake Service
124568 | ¦ 38114 PERFORMED MULTI POINT INSPECTION FRONT BRAKES NEEDS REPLACE CABIN AIR FILTER NEEDS REPLACE ENGINE AIR FILTER NEEDS REPLACE | Air Filter Service¦Cabin Air Filter Service
124568 | ¦ 38114 PERFORMED MULTI POINT INSPECTION FRONT BRAKES NEEDS REPLACE CABIN AIR FILTER NEEDS REPLACE ENGINE AIR FILTER NEEDS REPLACE | Air Filter Service¦Cabin Air Filter Service
124569 | ¦ 153566 FOUND CODE P0420 STORED. WILL NEED NEW CATALYTIC CONVERTER, COULD POSSIBLY NEED BOTH OXYGEN SENSORS DUE TO EXCESSIVE RUST. | Exhaust System Service¦Sensor Service
124569 | ¦ 153566 FOUND CODE P0420 STORED. WILL NEED NEW CATALYTIC CONVERTER, COULD POSSIBLY NEED BOTH OXYGEN SENSORS DUE TO EXCESSIVE RUST. | Exhaust System Service¦Sensor Service
124572 | ¦ UPON INSPECTION TIRES MEASUREW AT 8/32ND IN THE FR.¦ REC 120K SERVICE 679.95; - STRAIGHT TIME DIAG | 120,000 Mile Service
124591 | ¦ 50350 CHECKED BATTERY, FAILED VIDA TEST, CODE <K2E6A2Q51A97JAT629N23H13C89G33WEBPDZF> replace battery goodwill warranty, customer at 50350 miles REPLACED, RESET BATTERY COUNTERS.¦ 50350 50000 FSM.¦ 50350 BATTERY=GOOD COOLANT= -40 BRAKES= FRONT 70% & 20% REAR TIRES= FRONT1-2/32nds AND 8/32nds REAR CUSTOMER DECLINED replacing rear brake pads, two front tires and 4 wheel alignment..¦ CUSTOMER REQUESTED A LOANER WEB CREATED 2018-12 -31 08:03:00AM TAKEN BY MANDI WINKLER | Cooling System Service¦New Tire(s)
124591 | ¦ 50350 CHECKED BATTERY, FAILED VIDA TEST, CODE <K2E6A2Q51A97JAT629N23H13C89G33WEBPDZF> replace battery goodwill warranty, customer at 50350 miles REPLACED, RESET BATTERY COUNTERS.¦ 50350 50000 FSM.¦ 50350 BATTERY=GOOD COOLANT= -40 BRAKES= FRONT 70% & 20% REAR TIRES= FRONT1-2/32nds AND 8/32nds REAR CUSTOMER DECLINED replacing rear brake pads, two front tires and 4 wheel alignment..¦ CUSTOMER REQUESTED A LOANER WEB CREATED 2018-12 -31 08:03:00AM TAKEN BY MANDI WINKLER | Cooling System Service¦New Tire(s)
124684 | ¦ 58318 PERFORMED ENGINE OIL AND FILTER CHANGE USING GENUINE ACURA PARTS.¦ RECOMMENDED TO DO FRONT BRAKE SERVICE 290.00 #2 FILTER SERVICE 108.95, BRAKE FLUID FLUSH BY TIME 3 YRS. 133.95 CUSTOMER DECLINED | Brake Service
124713 | ¦ DECLINED:TRANS FLUID $129.95 BRAKE FLUID $94.95 POWER STEERING FLUID $109.95 | Brake Service¦Steering Service
124713 | ¦ DECLINED:TRANS FLUID $129.95 BRAKE FLUID $94.95 POWER STEERING FLUID $109.95 | Brake Service¦Steering Service
124715 | ¦ CALL CENTER APPOINTMENT CREATED 2019-01-18 08:4 4:00AM TAKEN BY CARRIE BALL.¦ 23549 RECOMMEND 15K, RECOMMEND FUEL SERVICE. | 15,000 Mile Service¦Fuel System Service
124715 | ¦ CALL CENTER APPOINTMENT CREATED 2019-01-18 08:4 4:00AM TAKEN BY CARRIE BALL.¦ 23549 RECOMMEND 15K, RECOMMEND FUEL SERVICE. | 15,000 Mile Service¦Fuel System Service
124726 | ¦ CREATED 2019-01-15 05:14:00PM TAKEN BY ANDREW J EROME for VIN: JM1GJ1V5XF1210985 | Recommended Service
124789 | ¦ RECOMMEND 4 WHEEL ALIGNMENT | Wheel Alignment Service
124824 | ¦ DECLINED:FOUR WHEEL ALIGNMENT $99.95 | Wheel Alignment Service
124886 | ¦ PERFORMED COOLANT FLUID SERVICE.¦ REPLACED FUEL VENT FILTER.¦ CUSTOMER IS AWARE NEEDS 4 TIRES. WE DID NOT ROTATE TIRES DUE TO NEEDING TIRE REPLACEMENT.¦ TECHNICIAN SET ALL FACTORY ADJUSTABLE ANGLES TO SP.¦ PERFORMED TRANSMISSION FLUID SERVICE | New Tire(s)
124918 | ¦ TIRE PRESSURES WERE 30PSI CORRECTED TO 35PSI. ALL.¦ REPAIRS DECLINED AT THIS TIME. RIGHT REAR AXLE SE | Drive Train Service
124923 | ¦ CUSTOMER REQUESTED A LOANER CREATED 2018-12-21 02:22:00PM TAKEN BY PAMELA HAMILTON.¦ 56322 rear brake pads need replaced soon 2MM, CUSTOMER DECLINED REPAIR AT THIS TIME.¦ 56322 CHECKED DTC ECM-P018D00, FAULTY FUEL PRESSURE SENSOR. REPLACED SENSOR WITH KIT PER RTJ-33676, CLEARED DTC AND RESET ADAPTION. TEST DROVE NO CODE RETURNED OUT MILEAGE 56325 | Brake Service
124936 | ¦ RECOMMEND REPLACING FRONT BRAKE PADS AND RESURF ACING ROTORS $329.95//// RECOMMEND REPLACING RE AR BRAKE PADS $199.95 | Brake Service
124937 | ¦ DECLINED:ENG & CABIN AIR FILTERS $105.00 TRANS FLUID $129.95,DIF FLUID $94.95 TRANSFER CASE FLUID $74.95 105K MAINT $1849.95 | Cabin Air Filter Service¦Drive Train Service¦Transmission Service¦105,000 Mile Service
124937 | ¦ DECLINED:ENG & CABIN AIR FILTERS $105.00 TRANS FLUID $129.95,DIF FLUID $94.95 TRANSFER CASE FLUID $74.95 105K MAINT $1849.95 | Cabin Air Filter Service¦Drive Train Service¦Transmission Service¦105,000 Mile Service
124937 | ¦ DECLINED:ENG & CABIN AIR FILTERS $105.00 TRANS FLUID $129.95,DIF FLUID $94.95 TRANSFER CASE FLUID $74.95 105K MAINT $1849.95 | Cabin Air Filter Service¦Drive Train Service¦Transmission Service¦105,000 Mile Service
124937 | ¦ DECLINED:ENG & CABIN AIR FILTERS $105.00 TRANS FLUID $129.95,DIF FLUID $94.95 TRANSFER CASE FLUID $74.95 105K MAINT $1849.95 | Cabin Air Filter Service¦Drive Train Service¦Transmission Service¦105,000 Mile Service
124989 | ¦ 49884 TECH FOUND POWER STEERING PUMP SHORTING OUT NEED TO REPLACE $ 2940.00 + TAX | Steering Service
124991 | ¦ 53055 TIRES NEEDS REPLACE CUSTOMER DECLINED FIRESTONE TRANSPORT $203 EACH PLUS TAX PLUS $33.00 INSTALL EACH TIRE.¦ 53055 PERFORMED MULTI POINT INSPECTION CUSTOMER DECLINED BRAKE FLUID EXCHANGE EST $195.00PLUS TAX | New Tire(s)¦Brake Service
124991 | ¦ 53055 TIRES NEEDS REPLACE CUSTOMER DECLINED FIRESTONE TRANSPORT $203 EACH PLUS TAX PLUS $33.00 INSTALL EACH TIRE.¦ 53055 PERFORMED MULTI POINT INSPECTION CUSTOMER DECLINED BRAKE FLUID EXCHANGE EST $195.00PLUS TAX | New Tire(s)¦Brake Service
124993 | ¦ ALL TIRES WERE 5-6PSI LOWER THAN MANUFACTURER S SP.¦ ROTATED TIRES. RECOMMEND 4-WHEEL ALIGNMENT TO CORR.¦ COMPLETED LIFETIME OIL AND FILTER CHANGE..¦ FLUSHED BRAKE SYSTEM AND FILLED WITH NEW FLUID. RO.¦ TIRE PRESSURES WERE 27-29PSI CORRECTED TIRE PRESS; - STRAIGHT TIME DIAG.¦ FRONT BRAKES 7MM RER 4MM. BRAKE NOISE WHEN COLD I | Wheel Alignment Service
125014 | ¦ REAR MAIN SEAL IS LEAKING ENGINE OIL// LEFT AXL E SEAL ON REAR DIFFERENTIAL IS LEAKING /// HIGH PRESSURE HOSE ON POWER STEERING IS LEAKING/// RECOMMEND 4 WHEEL ALIGNMENT | Oil/Fluid Leak Repair¦Drive Train Service¦Wheel Alignment Service
125014 | ¦ REAR MAIN SEAL IS LEAKING ENGINE OIL// LEFT AXL E SEAL ON REAR DIFFERENTIAL IS LEAKING /// HIGH PRESSURE HOSE ON POWER STEERING IS LEAKING/// RECOMMEND 4 WHEEL ALIGNMENT | Oil/Fluid Leak Repair¦Drive Train Service¦Wheel Alignment Service
125014 | ¦ REAR MAIN SEAL IS LEAKING ENGINE OIL// LEFT AXL E SEAL ON REAR DIFFERENTIAL IS LEAKING /// HIGH PRESSURE HOSE ON POWER STEERING IS LEAKING/// RECOMMEND 4 WHEEL ALIGNMENT | Oil/Fluid Leak Repair¦Drive Train Service¦Wheel Alignment Service
125019 | ¦ 39392 OIL AND FILTER CHANGE, TIRE PRESSURES SET AT 35 PSI. TOPPED OFF FLUIDS AS NEEDED..¦ 39392 REC. BRAKE FLUSH $139.95 + TAX.¦ CREATED 2019-01-04 12:10:00PM TAKEN BY SUZANNE TALON MY FATHER, QUIRICO TALON, WILL BE BRINGIN G MY CAR IN AND CAN MAKE DECISIONS ON MY BEHALF . PLEASE CALL ME AS WELL AT MY WORK 808-955-481 1, OPTION 1, EXTENSION 4159. | Brake Service
125022 | ¦ 29998 TECH RECOMMENDATIONS: -4 TIRES ARE LOW (2/32ND) $580 PLUS MOUNT AND BALANCE $120= $700 -4 WHEEL ALIGNMENT 499.95 (W/COUPON) -ENGINE AIR FILTER (DIRTY) $65 -CABIN AIR FILTER (DIRTY) $85.¦ 29998 PLUGGED PASSENGER REAR TIRE. | New Tire(s)
125046 | ¦ 54243 perform PI1802 180110R0 0.3 M/H.¦ 54243 costumer decline oil change, oil level on 'L' | Oil &amp; Filter Change
125073 | ¦ 7512 PERFORMED OIL AND FILTER CHANGE.¦ 7512 Performed pi 1802 labor op: 180A30R0 time: 0.3 M/H.¦ 7512 recommended tire rotation. customer declined any service at this time. | Tire Rotation
125074 | ¦ 66806 needs tires.¦ 66806 perform sa188 reflash for steering feel 150A08R0 0.3.¦ 66806 Perform PI1802. reflash ecm 180A17R0 .3hr.¦ 66806 perform sa218 . install new p/s door module 150A22R0 0.6 M/H | New Tire(s)
125123 | ¦ 127347 100 neutralize stabalizer mount and recomment replacement of front mount, declined new mount at this time.¦ 127347 decline oil leak repairs at this time.¦ 127347 declined | Oil/Fluid Leak Repair
125134 | ¦ 73001 PERFORMED COMPLIMENTARY MULTI POINT VISUAL INSPECTION. CHECK AND SET TIRE PRESSURES. RECOMMEND REPLACING ENGINE AIR FILTER DUE TO BEING DIRTY. DISCOLORATION ON TRANS AND POWER STEERING SUGGEST SERVICE..¦ 73001 30 REPLACED ENGINE OIL AND FILTER, TOP OFF FLUIDS AS NEEDED | Air Filter Service
125200 | ¦ 15748 FOUND THE DRIVER SEAT LEATHER CRACKING, SUBMITTED A BOL 1404596. BOL APPROVED REPAIRING THE SEAT LEATHER. THE PART HAS BEEN ORDERED..¦ 15748 ALL GEAR SHIFT KNOB PIECES ARE PRESENT THERE ARE NO MISSING PIECES ON THE SHIFTER..¦ 15748 MPI COMPLETE.¦ 15748 FOUND THE PREVIOUS WRAP UNDER THE DOOR TRIM CAUSED THE TRIM TO LIFT. CLIENT DECLINED REPLACING THE TRIM. | Body Repair
125209 | ¦ ENGINE OIL LEAK AT THE SPOOL VALVE AND VALVE CO VER GASKET. LEAKING INTO THE ALTERNATOR. NEED T O REPLACE FRONT SPOOL VALVE ,FRONT VALVE COVER GASKET AND ALTERNATOR $1489.88/// FRONT BRAKE P ADS AND ROTORS $825.90/// RECOMMEND 2 TIRES SOO N. | Alternator¦Brake Service¦New Tire(s)
125209 | ¦ ENGINE OIL LEAK AT THE SPOOL VALVE AND VALVE CO VER GASKET. LEAKING INTO THE ALTERNATOR. NEED T O REPLACE FRONT SPOOL VALVE ,FRONT VALVE COVER GASKET AND ALTERNATOR $1489.88/// FRONT BRAKE P ADS AND ROTORS $825.90/// RECOMMEND 2 TIRES SOO N. | Alternator¦Brake Service¦New Tire(s)
125209 | ¦ ENGINE OIL LEAK AT THE SPOOL VALVE AND VALVE CO VER GASKET. LEAKING INTO THE ALTERNATOR. NEED T O REPLACE FRONT SPOOL VALVE ,FRONT VALVE COVER GASKET AND ALTERNATOR $1489.88/// FRONT BRAKE P ADS AND ROTORS $825.90/// RECOMMEND 2 TIRES SOO N. | Alternator¦Brake Service¦New Tire(s)
125211 | ¦ 43106 PERFORMED PI1802 LABOR OP: 180A15R0 TIME: 0.3 M/H.¦ WEB APPT. CREATED 2019-01-14 02:47:21PM TAKEN B Y AILEEN NUNEZ.¦ 43106 brought vehicle in shop. inspected the brakes. the front brake pads measured at 2mm. recommended customer replacing the front pads and resurfacing the rotors. customer declined any service at this time. | Brake Service
125217 | ¦ 32049 DONE.¦ 32049 DONE.¦ 8875.¦ 32050 FRONT AND REAR BRAKE PADS GETTING LOW (WILL NEED PADS AND ROTORS $476.00 PER AXLE) // BRAKE FLUID SERVICE $169.95 // POWER STEERING FLUID SERVICE $194.95.¦ 32049 DONE | Brake Service
125220 | ¦ 113297 CHECK ENGINE OIL EVERY FILL-UP AND ADD AS NEEDED, SEE OWNER'S MANUAL. BATTERY=GOOD COOLANT= -40 BRAKES=>60% FRONT & >60%REAR TIRES= 6/32NDS FRONT AND 3/32NDS REAR CUSTOMER DECLINED REPLACING REAR TIRES AT THIS TIME.¦ 113297 CHANGED OIL AND REPLACED OIL FILTER. CHECKED TIRE PRESSURE, INSPECTED WIPER BLADE CONDITION AND EXTERIOR LIGHTS. 6 QTS CASTROL EDGE 5W-30 SYNTHETIC OIL.¦ WEB CREATED 2019-01-15 08:53:57AM TAKEN BY | New Tire(s)
125353 | ¦ RECOMMEND REPLACING TIMING BELT, WATER-PUMP, DRIVE BELTS, AND TENSIONER EVERY 7YRS. $1,299.95. RECOMMEND TRANSMISSION FLUID $129.95 AND REAR DIFFERENTIAL FLUID $94.95 EVERY 30,000 MILES. | Belt Service¦Drive Train Service¦Engine Service¦Transmission Service
125353 | ¦ RECOMMEND REPLACING TIMING BELT, WATER-PUMP, DRIVE BELTS, AND TENSIONER EVERY 7YRS. $1,299.95. RECOMMEND TRANSMISSION FLUID $129.95 AND REAR DIFFERENTIAL FLUID $94.95 EVERY 30,000 MILES. | Belt Service¦Drive Train Service¦Engine Service¦Transmission Service
125353 | ¦ RECOMMEND REPLACING TIMING BELT, WATER-PUMP, DRIVE BELTS, AND TENSIONER EVERY 7YRS. $1,299.95. RECOMMEND TRANSMISSION FLUID $129.95 AND REAR DIFFERENTIAL FLUID $94.95 EVERY 30,000 MILES. | Belt Service¦Drive Train Service¦Engine Service¦Transmission Service
125353 | ¦ RECOMMEND REPLACING TIMING BELT, WATER-PUMP, DRIVE BELTS, AND TENSIONER EVERY 7YRS. $1,299.95. RECOMMEND TRANSMISSION FLUID $129.95 AND REAR DIFFERENTIAL FLUID $94.95 EVERY 30,000 MILES. | Belt Service¦Drive Train Service¦Engine Service¦Transmission Service
125484 | ¦ 45306 TECH RECOMMENDATIONS: -ENGINE AIR FILTER (DIRTY) $65 -CABIN AIR FILTER (DIRTY) $85 | Air Filter Service¦Cabin Air Filter Service
125484 | ¦ 45306 TECH RECOMMENDATIONS: -ENGINE AIR FILTER (DIRTY) $65 -CABIN AIR FILTER (DIRTY) $85 | Air Filter Service¦Cabin Air Filter Service
125551 | ¦ ** TRANSMISSION FLUID DIRTY,RECOMMED REPLACING ** | Transmission Service
125624 | ¦ REC: WIPER INSERTS $25 AIR/CABIN FILTERS $105 2 FRONT TIRES + ALIGNMENT | Cabin Air Filter Service¦New Tire(s)¦Wheel Alignment Service¦Wiper Blade Service
125624 | ¦ REC: WIPER INSERTS $25 AIR/CABIN FILTERS $105 2 FRONT TIRES + ALIGNMENT | Cabin Air Filter Service¦New Tire(s)¦Wheel Alignment Service¦Wiper Blade Service
125624 | ¦ REC: WIPER INSERTS $25 AIR/CABIN FILTERS $105 2 FRONT TIRES + ALIGNMENT | Cabin Air Filter Service¦New Tire(s)¦Wheel Alignment Service¦Wiper Blade Service
125624 | ¦ REC: WIPER INSERTS $25 AIR/CABIN FILTERS $105 2 FRONT TIRES + ALIGNMENT | Cabin Air Filter Service¦New Tire(s)¦Wheel Alignment Service¦Wiper Blade Service
125819 | ¦ RECOMMENDED SERVICE 30K SERVICE QUOTE $475.00.¦ 29731 DUE FOR 30K SERVICE.¦ 29731 RECALL 18-114 | 30,000 Mile Service
125822 | ¦ DECLINED:FRONT BRAKE PADS 3MM $179.95 ENG AIR & CABIN FILTERS $105.00 TIRE ROTATION $19.95 FOUR WHEEL ALIGNMENT $99.95 BATTERY TESTED WEAK $179.95.¦ 53422 18-098 90 DEFECTIVE INFLATOR. INFLATOR REPLACED. | Brake Service¦Cabin Air Filter Service¦Tire Rotation¦Wheel Alignment Service
125822 | ¦ DECLINED:FRONT BRAKE PADS 3MM $179.95 ENG AIR & CABIN FILTERS $105.00 TIRE ROTATION $19.95 FOUR WHEEL ALIGNMENT $99.95 BATTERY TESTED WEAK $179.95.¦ 53422 18-098 90 DEFECTIVE INFLATOR. INFLATOR REPLACED. | Brake Service¦Cabin Air Filter Service¦Tire Rotation¦Wheel Alignment Service
125822 | ¦ DECLINED:FRONT BRAKE PADS 3MM $179.95 ENG AIR & CABIN FILTERS $105.00 TIRE ROTATION $19.95 FOUR WHEEL ALIGNMENT $99.95 BATTERY TESTED WEAK $179.95.¦ 53422 18-098 90 DEFECTIVE INFLATOR. INFLATOR REPLACED. | Brake Service¦Cabin Air Filter Service¦Tire Rotation¦Wheel Alignment Service
125822 | ¦ DECLINED:FRONT BRAKE PADS 3MM $179.95 ENG AIR & CABIN FILTERS $105.00 TIRE ROTATION $19.95 FOUR WHEEL ALIGNMENT $99.95 BATTERY TESTED WEAK $179.95.¦ 53422 18-098 90 DEFECTIVE INFLATOR. INFLATOR REPLACED. | Brake Service¦Cabin Air Filter Service¦Tire Rotation¦Wheel Alignment Service
125853 | ¦ CUSTOMER DECLINED REPAIR AT THIS TIME VEHICLE | Recommended Service
125855 | ¦ 38838 OIL AND FILTER CHANGE, TIRE PRESSURES SET AT 35 PSI. TOPPED OFF FLUIDS AS NEEDED..¦ 38838 PERFORMED INSPECTION, REC AIR FILTER: $44.95, BRAKE FLUID FLUSH: $139.95- INFORMED CUSTOMER. | Air Filter Service¦Brake Service
125855 | ¦ 38838 OIL AND FILTER CHANGE, TIRE PRESSURES SET AT 35 PSI. TOPPED OFF FLUIDS AS NEEDED..¦ 38838 PERFORMED INSPECTION, REC AIR FILTER: $44.95, BRAKE FLUID FLUSH: $139.95- INFORMED CUSTOMER. | Air Filter Service¦Brake Service
125856 | ¦ 20237 RECOMMEND REPLACING IN CABIN AIR FILTER(TIME & MILEAGE).¦ 20237 OIL AND FILTER CHANGE, TIRE PRESSURES SET AT 35 PSI. TOPPED OFF FLUIDS AS NEEDED. | Cabin Air Filter Service
125857 | ¦ 75358 PERFORMED MULTI POINT INSPECTION. TECH RECOMMENDS: FRONT AND REAR WIPERS | Wiper Blade Service
125860 | ¦ 147699 PERFORMED MULTI-POINT INSPECTION PER ATTACHED INSPECTION SHEET.¦ TECH REC'D: HEADLIGHT RESTORATION TECH NOTED: SLIGHT OIL SEEAPGE AROUND OIL PAN..¦ 147699 PERFORMED B SERVICE (SERVICE INCLUDES SUBMENU ITEMS PER CHECKLIST) - ELK GROVE ACURA - MINIMUM SERVICE (B) Replace Engine Oil and Filter Install Windshield Wiper Solvent (B) Inspect Front and Rear Brakes (B) Check Parking Brake Adjustment (B) Visually Inspect Tie Rod Ends, Steering Gear Box, and Boots (B) Visually Inspect Suspension Components (B) Visually Inspect Driveshaft Boots (B) Visually Inspect Brake Hoses and Line (including ABS) (B) Visually Inspect All Fluid Levels and Condition of Fluids (top off as needed) (B) Visually Inspect Exhaust System (B) Visually Inspect Fuel Lines and Connections (1) Rotate Tires, Check Tire Pressure and Condition Inspect Drive Belt Check VIN # for Open Recalls or Campaigns Clean Battery Cable Ends and Terminals and Install Anti-Corrosion Pads Perform Multi-Point Inspection.¦ 147699 TECH COULD NOT DUPLICATE CUSTOMERS CONCERN OR FIND ANY ABNORMALITIES WITH VEHICLE..¦ 147699 ADJUSTED TIRES TO 35 PSI | Engine Service
125899 | ¦ 141435 TRANS FLUSH, RECOMMEND REPLACING FRONT SHOCKS, AIR FILTER.¦ 141435 OIL AND FILTER CHANGE, TIRE PRESSURES SET AT 35 PSI. TOPPED OFF FLUIDS AS NEEDED. | Air Filter Service¦Suspension Service
125899 | ¦ 141435 TRANS FLUSH, RECOMMEND REPLACING FRONT SHOCKS, AIR FILTER.¦ 141435 OIL AND FILTER CHANGE, TIRE PRESSURES SET AT 35 PSI. TOPPED OFF FLUIDS AS NEEDED. | Air Filter Service¦Suspension Service
125903 | ¦ ~!PIND!PFL !**45.46!**210.46! 16196 -.¦ 46408 4 TIRES // WHEEL ALIGNMENT // REAR BRAKE PADS AND ROTORS MACHINED IF DONE SOON $399.00 IF ROTORS NEED REPLACE WITH PADS $535.00 | Brake Service¦New Tire(s)¦Wheel Alignment Service
125903 | ¦ ~!PIND!PFL !**45.46!**210.46! 16196 -.¦ 46408 4 TIRES // WHEEL ALIGNMENT // REAR BRAKE PADS AND ROTORS MACHINED IF DONE SOON $399.00 IF ROTORS NEED REPLACE WITH PADS $535.00 | Brake Service¦New Tire(s)¦Wheel Alignment Service
125903 | ¦ ~!PIND!PFL !**45.46!**210.46! 16196 -.¦ 46408 4 TIRES // WHEEL ALIGNMENT // REAR BRAKE PADS AND ROTORS MACHINED IF DONE SOON $399.00 IF ROTORS NEED REPLACE WITH PADS $535.00 | Brake Service¦New Tire(s)¦Wheel Alignment Service
125908 | ¦ 114308 ROAD TESTED VEHICLE ON HWY. TRANSMISSION SHIFTED WITH NO ISSUES. NO SLIPPING FELT. SCANNED FOR CODES. ONLY HAD DTC SET IN HISTORY FOR GEAR SELECTOR MODULE. BLIND COVER FOR GEAR SELECTOR IS BROKE AND CAUSING INTERMITTENT OPEN IN GEAR SELECTOR MODULE. REPLACED GEAR SELECTOR MODULE AND BLIND.¦ 114308 REPLACED ENGINE MOUNT.¦ 114308 CUSTOMER DECLINED REPLACING REAR BRAKE PADS BATTERY=GOOD COOLANT= -40 BRAKES=4-5MM FRONT & 2-3MM REAR TIRES=4-5/32NDS FRONT AND4-8/32NDS REAR.¦ 114308 REPLACED CV BOOT, DRIVER SIDE INNER..¦ CUSTOMER REQUESTED A LOANER CREATED 2018-12-26 10:41:00AM TAKEN BY MANDI WINKLER | Brake Service
125932 | ¦ 128541 OIL AND FILTER CHANGE, TIRE PRESSURES SET AT 35 PSI. TOPPED OFF FLUIDS AS NEEDED..¦ 128541 BRAKE FLUSH, POWER STEERING FLUSH, TRANS FLUSH, EXHAUST LEAK, POSSIBLE POWER STEERING PUMP LEAK RECOMMEND DIAG. | Oil/Fluid Leak Repair
125963 | ¦ VISIT NEEDS REPAIRED REPAIRED STEERING COLUMN SHROUD. LOST POWER ASSIST...ADVISE VERIFIED CONCERN FINDING POWER STEERING PRESS SWITCH LEAKING AT PUMP..REPLACED WITH NEW PURGED ALL FLUID AND ROAD TESTED GOOD CLEANED AREA BEST AS POSSIBLE MAY HAVE SOME RESIDUAL THAT WILL DISCIPATE.¦ VISIT NEEDS REPAIRED REPAIRED STEERING COLUMN SHROUD | Steering Service
125977 | ¦ 23231 performed PI1802 labor op: 180109R0 time: 0.3 M/H.¦ 23231 recommended cabin filter. customer declined any service at this time..¦ 23231 PERFORMED OIL AND FILTER CHANGE.¦ WEB APPT. CREATED 2019-01-03 06:08:01AM TAKEN B Y | Cabin Air Filter Service
126005 | ¦ 18121 REPLACED ENGINE OIL AND FILTER, TOPED OFF FLUIDS AS NEEDED.¦ 18121 PERFORMED COMPLIMENTARY MULTI POINT VISUAL INSPECTION. CHECKED AND SET TIRE PRESSURES. RECOMMEND ENGINE AIR FILTER | Air Filter Service
126074 | ¦ 31942 ROTATED TIRES.¦ 31942 RECOMMENDED AIR FILTER AND POLLEN FILTER..¦ 31942 CHANGED OIL AND FILTER..¦ CREATED 2018-12-27 11:42:00AM TAKEN BY STEPHANI E SPENCER | Air Filter Service¦Cabin Air Filter Service
126074 | ¦ 31942 ROTATED TIRES.¦ 31942 RECOMMENDED AIR FILTER AND POLLEN FILTER..¦ 31942 CHANGED OIL AND FILTER..¦ CREATED 2018-12-27 11:42:00AM TAKEN BY STEPHANI E SPENCER | Air Filter Service¦Cabin Air Filter Service
126075 | ¦ CC APPOINTMENT CREATED 2019-01-02 08:49:00AM TA KEN BY CARRIE BALL | Recommended Service
126079 | ¦ 193562 CHECK NO START***JUMP BATTERY TO START*** ENGINE START UP WHITE SMOKE***ENGINE MISS*** REMOVE COILS AND SPARK PLUGS*** FILL RADIATOR ***NO COOLANT****PRESSURE TEST SYSTEM***COOLANT INSIDE CYLINDER 1*2*3*4 DUE TO HIGH MILEAGE***REC;REPLACE MOTOR ,CAT CONVERTER AND O2 SENSORS.GASKETS ,SPARK PLUGS** CUSTOMER DECLINED REPAIRS GOING TO HAVE THE VEHICLE TOWED OUT ON 11.6.18 | Exhaust System Service¦Sensor Service¦Spark Plugs¦Recommended Service
126079 | ¦ 193562 CHECK NO START***JUMP BATTERY TO START*** ENGINE START UP WHITE SMOKE***ENGINE MISS*** REMOVE COILS AND SPARK PLUGS*** FILL RADIATOR ***NO COOLANT****PRESSURE TEST SYSTEM***COOLANT INSIDE CYLINDER 1*2*3*4 DUE TO HIGH MILEAGE***REC;REPLACE MOTOR ,CAT CONVERTER AND O2 SENSORS.GASKETS ,SPARK PLUGS** CUSTOMER DECLINED REPAIRS GOING TO HAVE THE VEHICLE TOWED OUT ON 11.6.18 | Exhaust System Service¦Sensor Service¦Spark Plugs¦Recommended Service
126079 | ¦ 193562 CHECK NO START***JUMP BATTERY TO START*** ENGINE START UP WHITE SMOKE***ENGINE MISS*** REMOVE COILS AND SPARK PLUGS*** FILL RADIATOR ***NO COOLANT****PRESSURE TEST SYSTEM***COOLANT INSIDE CYLINDER 1*2*3*4 DUE TO HIGH MILEAGE***REC;REPLACE MOTOR ,CAT CONVERTER AND O2 SENSORS.GASKETS ,SPARK PLUGS** CUSTOMER DECLINED REPAIRS GOING TO HAVE THE VEHICLE TOWED OUT ON 11.6.18 | Exhaust System Service¦Sensor Service¦Spark Plugs¦Recommended Service
126079 | ¦ 193562 CHECK NO START***JUMP BATTERY TO START*** ENGINE START UP WHITE SMOKE***ENGINE MISS*** REMOVE COILS AND SPARK PLUGS*** FILL RADIATOR ***NO COOLANT****PRESSURE TEST SYSTEM***COOLANT INSIDE CYLINDER 1*2*3*4 DUE TO HIGH MILEAGE***REC;REPLACE MOTOR ,CAT CONVERTER AND O2 SENSORS.GASKETS ,SPARK PLUGS** CUSTOMER DECLINED REPAIRS GOING TO HAVE THE VEHICLE TOWED OUT ON 11.6.18 | Exhaust System Service¦Sensor Service¦Spark Plugs¦Recommended Service
126107 | ¦ POINT INSPECTION. CHECK BELTS, HOSES AND LIGHTS.CHECK ALL FLUIDS & TOP OFF. RESET ROTATE TIRES. ALL OK...NEEDS WINDSHIELD.¦ POINT INSPECTION. CHECK BELTS, HOSES AND LIGHTS.CHECK ALL FLUIDS & TOP OFF. RESET ROTATE TIRES.¦ ALL OK...NEEDS WINDSHIELD | Body Repair
126129 | ¦ Set Tire Pressure to: RF RR LF LR.¦ FRONT TIRES ARE SHOWING WIRES AT THIS TIME, RECOMMEND REAR BRAKES..¦ Performed World Class Inspection.¦ Performed Oil and Filter ChangeTires LF /32 RF /32 LR /32 RR /32Brakes LF mm RF mm LR mm RR mm | Brake Service
126133 | ¦ 12282 (PI1802D) KSDS - ECU Logic Improvement 180A30R0 0.3 M/H.¦ 12282 customer needs rear brake adjustment for parking brake. (declined).¦ 12282 PERFORMED OIL AND FILTER CHANGE | Brake Service
126135 | ¦ ONLINE APPOINTMENT CREATED 2018-12-20 08:45:47P M TAKEN BY | Recommended Service
126143 | ¦ 51629 PERFORMED MULTI POINT INSPECTION FUEL INJECTION DECLINED $205.00 ENGINE AIR FILTER DECLINED $66.00 CABIN AIR FILTERT DECLINED $97.00 RADIATOR FLUID EXCHANGE DECLINED $195.00 | Air Filter Service¦Cabin Air Filter Service¦Cooling System Service
126143 | ¦ 51629 PERFORMED MULTI POINT INSPECTION FUEL INJECTION DECLINED $205.00 ENGINE AIR FILTER DECLINED $66.00 CABIN AIR FILTERT DECLINED $97.00 RADIATOR FLUID EXCHANGE DECLINED $195.00 | Air Filter Service¦Cabin Air Filter Service¦Cooling System Service
126143 | ¦ 51629 PERFORMED MULTI POINT INSPECTION FUEL INJECTION DECLINED $205.00 ENGINE AIR FILTER DECLINED $66.00 CABIN AIR FILTERT DECLINED $97.00 RADIATOR FLUID EXCHANGE DECLINED $195.00 | Air Filter Service¦Cabin Air Filter Service¦Cooling System Service
126166 | ¦ 96592 PERFORMED PI1802 KSDS - ECU Logic Improvement (LABOR OP CODE 180108R0 0.3).¦ 96592 ' SPECIAL NOTE ' ---------PERFORMED MULTI POINT INSPECTION BRAKE LINING IN RED- RF 2MM LF 1MM RR 4MM LR 4MM. TIRES IN YELLOW- RF 7/32nds LF 7/32nds RR 2/32nds LR 2/32nds METAL CORDS SHOWING IN REAR TIRES. CUSTOMER DECLINED ALL REPAIRS AND SERVICES X ___________________________.¦ 96592 confirmed customer complaint. performed kds scan found code p0017. inspected and found metal debris on the oil control valves. engine noise also was observed. open tech line case 12985002. instructed to replace motor as per pi1802w/x. when replacing motor found exhaust oil control valve was damaged during shipping replaced oil control valve. confirmed vehicle now operating normal. vehicle could not be test driven due to excessive ly worn brake pads, and tires. (labor op code 180112RC 8.1) | New Tire(s)
126173 | ¦ 109946 PERFORMED MULTI POINT INSPECTION SPARK PLUGS NEEDS REPLACE $340.00 FRONT BRAKE PADS NEEDS REPLACE $387.00 RADIATOR FLUID EXCHANGE $256.00 | Brake Service¦Cooling System Service
126173 | ¦ 109946 PERFORMED MULTI POINT INSPECTION SPARK PLUGS NEEDS REPLACE $340.00 FRONT BRAKE PADS NEEDS REPLACE $387.00 RADIATOR FLUID EXCHANGE $256.00 | Brake Service¦Cooling System Service
126256 | ¦ 58585 TECH RECOMMENDATION: -60K SERVICE $550 -FUEL INDUCTION SERVICE $195 | 60,000 Mile Service¦Fuel System Service
126256 | ¦ 58585 TECH RECOMMENDATION: -60K SERVICE $550 -FUEL INDUCTION SERVICE $195 | 60,000 Mile Service¦Fuel System Service
126289 | ¦ 30260 PERFORMED COMPLIMENTARY MULTI POINT VISUAL INSPECTION. CHECKED AND SET TIRE PRESSURES. RECOMMEND 4 TIRES 245/45R20 AND ALIGNMENT.¦ 30260 REPLACED ENGINE OIL AND FILTER, TOPPED OFF FLUIDS AS NEEDED | New Tire(s)¦Wheel Alignment Service
126289 | ¦ 30260 PERFORMED COMPLIMENTARY MULTI POINT VISUAL INSPECTION. CHECKED AND SET TIRE PRESSURES. RECOMMEND 4 TIRES 245/45R20 AND ALIGNMENT.¦ 30260 REPLACED ENGINE OIL AND FILTER, TOPPED OFF FLUIDS AS NEEDED | New Tire(s)¦Wheel Alignment Service
126291 | ¦ RECOMMEND REPLACING BATTERY (TESTED BAD AND BAR ELY STARTING ENGINE) $154.95+ TAX/// RECOMMEND REPLACING TRANSMISSION FLUID, TRANSFER CASE FLU ID, DIFFERENTIAL FLUID AND POWER STEERING FLUID . ALL FLUIDS DARK AND HAVE NOT BEEN SERVICED FO R A WHILE | Battery Service¦Transmission Service¦Drive Train Service¦Steering Service
126291 | ¦ RECOMMEND REPLACING BATTERY (TESTED BAD AND BAR ELY STARTING ENGINE) $154.95+ TAX/// RECOMMEND REPLACING TRANSMISSION FLUID, TRANSFER CASE FLU ID, DIFFERENTIAL FLUID AND POWER STEERING FLUID . ALL FLUIDS DARK AND HAVE NOT BEEN SERVICED FO R A WHILE | Battery Service¦Transmission Service¦Drive Train Service¦Steering Service
126291 | ¦ RECOMMEND REPLACING BATTERY (TESTED BAD AND BAR ELY STARTING ENGINE) $154.95+ TAX/// RECOMMEND REPLACING TRANSMISSION FLUID, TRANSFER CASE FLU ID, DIFFERENTIAL FLUID AND POWER STEERING FLUID . ALL FLUIDS DARK AND HAVE NOT BEEN SERVICED FO R A WHILE | Battery Service¦Transmission Service¦Drive Train Service¦Steering Service
126291 | ¦ RECOMMEND REPLACING BATTERY (TESTED BAD AND BAR ELY STARTING ENGINE) $154.95+ TAX/// RECOMMEND REPLACING TRANSMISSION FLUID, TRANSFER CASE FLU ID, DIFFERENTIAL FLUID AND POWER STEERING FLUID . ALL FLUIDS DARK AND HAVE NOT BEEN SERVICED FO R A WHILE | Battery Service¦Transmission Service¦Drive Train Service¦Steering Service
126307 | ¦ SET TIRE PRESSURE TO 33 PSI. THERMOSTAT EST 825 .00.¦ 52509 PERFORMED INSPECTION, TECH STATES THAT HE FOUND CODES P0301, P0303, PO128 AND P2181 IN PCM. TECH RECOMMENDS TO REPLACE COIL BOOTS AS PER TSB 08-132-18. TECH ALSO RECOMMENDS REPLACING THERMOSTAT. TECH REPLACED BOOTS AND PERFORMED ROAD TEST. TECH STATES THAT LOSS OF POWER FEEL IS CORRECTED. TECH RECOMMENDS TO REPLACE THERMOSTAT. TECH PERFORMED ROAD TEST AND STATES THAT EVERYTHINGS FINE AT THIS TIME. | Coils¦Cooling System Service
126307 | ¦ SET TIRE PRESSURE TO 33 PSI. THERMOSTAT EST 825 .00.¦ 52509 PERFORMED INSPECTION, TECH STATES THAT HE FOUND CODES P0301, P0303, PO128 AND P2181 IN PCM. TECH RECOMMENDS TO REPLACE COIL BOOTS AS PER TSB 08-132-18. TECH ALSO RECOMMENDS REPLACING THERMOSTAT. TECH REPLACED BOOTS AND PERFORMED ROAD TEST. TECH STATES THAT LOSS OF POWER FEEL IS CORRECTED. TECH RECOMMENDS TO REPLACE THERMOSTAT. TECH PERFORMED ROAD TEST AND STATES THAT EVERYTHINGS FINE AT THIS TIME. | Coils¦Cooling System Service
126337 | ¦ 43034 100 checked car and found noise sound to be coming from front sway bar bushings. checked bushings and worn. rec new bushings and then recheck noise.¦ 43034 180 checked car and found blower motor has internal bearing failure. replaced and noise gone now | Suspension Service
126386 | ¦ Set Tire Pressure to: RF RR LF LR.¦ recommend replacing sensor at this time - PARTS PREVIOUSLY PURCHASED REFRENCE INVOICE# 149412.¦ Performed World Class Inspection | Sensor Service
126442 | ¦ CUSTOMER DECLINED REPLACING TIRES. KUHMO SOLUS - $216.85 EACH TIRE MOUNT AND BALANCED.¦ 180A21R0 - 180A21R0 | New Tire(s)
126443 | ¦ CC APPOINTMENT CREATED 2019-01-22 01:04:00PM TA KEN BY CARRIE BALL | Recommended Service
126453 | ¦ 41431 REC. POWER STEERING FLUSH AND BRAKE FLUSH.¦ 41431 OIL AND FILTER CHANGE, TIRE PRESSURES SET AT 35 PSI. TOPPED OFF FLUIDS AS NEEDED..¦ 41431 FAIL FOR DRIVER FRONT WINDOW UNABLE TO COME DOWN AND REGISTRATION MISSING OR EXPIRE. | Steering Service¦Brake Service
126453 | ¦ 41431 REC. POWER STEERING FLUSH AND BRAKE FLUSH.¦ 41431 OIL AND FILTER CHANGE, TIRE PRESSURES SET AT 35 PSI. TOPPED OFF FLUIDS AS NEEDED..¦ 41431 FAIL FOR DRIVER FRONT WINDOW UNABLE TO COME DOWN AND REGISTRATION MISSING OR EXPIRE. | Steering Service¦Brake Service
126472 | ¦ 43812 20 performed recall U74 - Install tailgate latch actuator stop block08-U7-41-82.¦ 43812 20 PERFORMED RECALL U61 - Inspect PCM Software Level and18-U6-10-82 Perform Software Update(2014-2017 DS/DJ/D2/DD/DP, 2016-2017DF, 2019 DT / OLD-68928494AC / NEW-68928494AF.¦ 43812 30 PERFORMED RECALL U53 - Reprogram the ORC module18-U5-31-82 / OLD-68303218AA / NEW-68346715AC.¦ 43812 PERFORMED COMPLIMENTARY MULTI POINT VISUAL INSPECTION. CHECKED AND SET TIRE PRESSURES. REC TIRES DUE TO BEING AT 4/32NDS.¦ 43812 50 PERFORMED RECALL U05 - Inspect the PCM , TCM , RFH and IPC 18-U0-51-82 Software Levels and Print Addendum Card / PCM- UP TO DATE / Reprogram TCM With New Software18-U0-51-51 (DS, LX, WD Models / OLD-68284917AC / NEW-68284917AE / Reprogram RFH With New Software 18-U0-51-52 (DS, LX, WD Models) / OLD-68319677AB / NEW-68319677AE / Reprogram IPC With New Software18-U0-51-55 (DS Model with Sales Code JA4, JA3, JAT) / OLD-68302585AC / NEW-68340660AB | New Tire(s)
126601 | ¦ 45804 108 VERIFIED CUSTOMERS CONCERN, CHECK ENGINE LIGHT WAS A P0128 THERMOSTAT RATIONALITY. DRAINED COOLING SYSTEM, REPLACED THERMOSTAT AND BLED COOLING SYSTEM TO MAKE SURE THERE IS NOT ANY AIR POCKETS IN THE SYSTEM. TEST DROVE, RECHECKED FOR DTCS NONE ARE PRESENT, OKAY AT THIS TIME..¦ 45804 PERFORMED COMPLIMENTARY MULTI POINT VISUAL INSPECTION. CHECKED AND SET TIRE PRESSURES. RECOMMEND REAR DIFF SERVICE, CUSTOMER DECLINED AT THIS TIME, AIR FILTER SOON.¦ CARMAX WARRANTY, 800-731-2834, FAX 877-202-2370, CLAIM AUTH# 09493190, PARTS 58.65, LABOR 243.00, TAX 4.55, CUSTOMER HAS 50.00 DEDUCTIBLE, TOTAL AUTH 256.20 | Drive Train Service
126602 | ¦ 140822 RECALL 18-098.¦ 140822 RECOMMEND 150K SERVICE | 150,000 Mile Service
126629 | ¦ 35781 COMPLETED..¦ WAIT CCC APPOINTMENT CREATED 2018-10-20 09:00:0 0AM TAKEN BY LINDSAY SANBORN.¦ 35781 SERVICE COMPLETED..¦ 35781 OIL AND FILTER CHANGE, TIRE PRESSURES SET AT 35 PSI. TOPPED OFF FLUIDS AS NEEDED..¦ 35781 RECOMMEND L/F, R/F, R/R TIRES GETTING LOW ON TREAD 2/32. L/R TIRE AT 4/32. TIRE SIZE IS 215/70R16.¦ 35781 TRACED RATTLE NOISE TO REAR LIC PLATE RATTLE. REMOVE AND REATTACH LIC PLATE AND FRAME. OK NOW. | New Tire(s)
126630 | ¦ 49541 COMPLETED 3K..¦ 49541 RECOMMEND REPLACE ENGINE AIRFILTER.COST $45.00+TAX | Air Filter Service
126654 | ¦ 181024 150 VERIFY CUSTOMER CONCERN CONNECT SCAN TOOL FOUND DTC U010C LOST COMMUNICATION W/ TURBO CONTROL MODULE INSPECT POWER AND GROUNDS BATTERY VOLTAGE GROUND 2.3 OLTS COMM WIRE 2.7 COMMUNICATION WIRE RECOMMEND TURO ACTUATOR AND RECHECK SEE LINE C FOR REPAIR.¦ 181024 230 REPLACE TURBO ACTUATOR AND CHECK PROPER OPERATION SEE LINE A ADDED 2 GALLONS OF COOLANT..¦ 181024 NEEDS BRAKES CUSTOMER KNOWS | Brake Service
126684 | ¦ 22987 DECLINE 20K MAINT SERVICE | 20,000 Mile Service
126685 | ¦ 76503 FRONT BRAKES LOW 3/32NDS, REC BRAKE FLUSH - DECLINED | Brake Service
126699 | ¦ 119902 100 CHECKED AND FOUND DRIVER FRONT WINDOW MOTOR WEAK AND NO GOING UP ALL THE WAY AT TIMES. REC STARTING WITH DRIVER WINDOW MOTOR. | Body Repair
126703 | ¦ 56179 PERFORMED OIL CHANGE.¦ SET TIRE PRESSURE TO 32 PSI RECOMMEND 60K SERVICE. CUSTOEMR RECEIVED PRINTO UT | 60,000 Mile Service
126706 | ¦ 36634 PERFORMED COMPLIMENTARY MULTI POINT VISUAL INSPECTION. CHECKED AND SET TIRE PRESSURES. REC ENGINE AIR FILTER REC TIRES LOW TREAD (2/32NDS) (245/45R20) 99V.¦ 36634 COMPLETED U60 PCM OLD: 682374805AE NEW: 68274805AF. | Air Filter Service¦New Tire(s)
126706 | ¦ 36634 PERFORMED COMPLIMENTARY MULTI POINT VISUAL INSPECTION. CHECKED AND SET TIRE PRESSURES. REC ENGINE AIR FILTER REC TIRES LOW TREAD (2/32NDS) (245/45R20) 99V.¦ 36634 COMPLETED U60 PCM OLD: 682374805AE NEW: 68274805AF. | Air Filter Service¦New Tire(s)
126723 | ¦ 45357 NEEDS THERMOSTAT REPLACED AND COOLING SYSTEM FLUSHED, CUSTOMER DECLINED REPAIR. | Cooling System Service
126726 | ¦ 16382 PERFORMED COMPLIMENTARY MULTI POINT VISUAL INSPECTION. CHECKED AND SET TIRE PRESSURES. NAIL IN FRONT PASS. TIRE REC REPLACING TIRE..¦ 16382 40 REPLACE ENGINE OIL AND FILTER, TOP OFF FLUIDS AS NEEDED | New Tire(s)
126730 | ¦ ** BRAKE FLUID,POWER STEERING FLUID & TRANSMSSI ON FLUID DIRTY.AIR FILTER & CABIN FILTERS DIRTY .FT TIRES WORN TO 3/32".RECOMMEND REPLACING | Air Filter Service¦Brake Service¦Cabin Air Filter Service¦Steering Service
126730 | ¦ ** BRAKE FLUID,POWER STEERING FLUID & TRANSMSSI ON FLUID DIRTY.AIR FILTER & CABIN FILTERS DIRTY .FT TIRES WORN TO 3/32".RECOMMEND REPLACING | Air Filter Service¦Brake Service¦Cabin Air Filter Service¦Steering Service
126730 | ¦ ** BRAKE FLUID,POWER STEERING FLUID & TRANSMSSI ON FLUID DIRTY.AIR FILTER & CABIN FILTERS DIRTY .FT TIRES WORN TO 3/32".RECOMMEND REPLACING | Air Filter Service¦Brake Service¦Cabin Air Filter Service¦Steering Service
126730 | ¦ ** BRAKE FLUID,POWER STEERING FLUID & TRANSMSSI ON FLUID DIRTY.AIR FILTER & CABIN FILTERS DIRTY .FT TIRES WORN TO 3/32".RECOMMEND REPLACING | Air Filter Service¦Brake Service¦Cabin Air Filter Service¦Steering Service
126731 | ¦ RECOMMEND 4 TIRES AND 4 WHEEL ALIGNMENT. GAVE C USTOMER QUOTE OM MICHELIN TIRES // RECOMMEND 105,000 MILE SERVICE (TIMING BELT , DRIVE BELT, WATER PUMP, TIMING BELT TENSIONE R, SPARK PLUGS, VALVE CLEARENCE ADJUSTMENT, AND COOLANT SERVICE ) $1849.95+ TAX | New Tire(s)¦Wheel Alignment Service¦105,000 Mile Service
126731 | ¦ RECOMMEND 4 TIRES AND 4 WHEEL ALIGNMENT. GAVE C USTOMER QUOTE OM MICHELIN TIRES // RECOMMEND 105,000 MILE SERVICE (TIMING BELT , DRIVE BELT, WATER PUMP, TIMING BELT TENSIONE R, SPARK PLUGS, VALVE CLEARENCE ADJUSTMENT, AND COOLANT SERVICE ) $1849.95+ TAX | New Tire(s)¦Wheel Alignment Service¦105,000 Mile Service
126731 | ¦ RECOMMEND 4 TIRES AND 4 WHEEL ALIGNMENT. GAVE C USTOMER QUOTE OM MICHELIN TIRES // RECOMMEND 105,000 MILE SERVICE (TIMING BELT , DRIVE BELT, WATER PUMP, TIMING BELT TENSIONE R, SPARK PLUGS, VALVE CLEARENCE ADJUSTMENT, AND COOLANT SERVICE ) $1849.95+ TAX | New Tire(s)¦Wheel Alignment Service¦105,000 Mile Service
126748 | ¦ 41221 PERFORM COMPLIMENTARY MULTI POINT VISUAL INSPECTION. CHECK AND SET TIRE PRESSURES..¦ 41221 100 VERIFIED CUSTOMER CONCERN OF A/C AND HEATER NOT WORKING PROPERLY. VISUAL INSPECTION OF ALL A/C COMPONENTS FOUND NO VISUAL PROBLEMS WITH SYSTEM. RECOVERED REFRIGERANT AND FOUND SYSTEM LOW ON CHARGE. CAPACITY IS .454KG, RECOVERED .337KG. CHARGED SYSTEM AND VERIFIED OPERATION. CHECKED HEATER OPERATION AND FOUND APPROX 50 DEGREE DIFFERENTIAL FROM DRIVERS VENT TO PASSENGER. INSPECTION OF COOLING SYSTEM FOUND RADIATOR AND HEATER CORE PLUGGED WITH FOREIGN SUBSTANCE. RECOMMEND REPLACE RADIATOR, HEATER CORE, WATER PUMP, THERMOSTAT AND FLUSH REMAINING COOLING SYSTEM THIS IS NOT COVERED BY CUSTOMERS EXTENDED WARRANTY DO SLUDGE ISSUE CUSTOMER DECLINED ANY REPAIRS AT THIS TIME | Cooling System Service¦Engine Service
126748 | ¦ 41221 PERFORM COMPLIMENTARY MULTI POINT VISUAL INSPECTION. CHECK AND SET TIRE PRESSURES..¦ 41221 100 VERIFIED CUSTOMER CONCERN OF A/C AND HEATER NOT WORKING PROPERLY. VISUAL INSPECTION OF ALL A/C COMPONENTS FOUND NO VISUAL PROBLEMS WITH SYSTEM. RECOVERED REFRIGERANT AND FOUND SYSTEM LOW ON CHARGE. CAPACITY IS .454KG, RECOVERED .337KG. CHARGED SYSTEM AND VERIFIED OPERATION. CHECKED HEATER OPERATION AND FOUND APPROX 50 DEGREE DIFFERENTIAL FROM DRIVERS VENT TO PASSENGER. INSPECTION OF COOLING SYSTEM FOUND RADIATOR AND HEATER CORE PLUGGED WITH FOREIGN SUBSTANCE. RECOMMEND REPLACE RADIATOR, HEATER CORE, WATER PUMP, THERMOSTAT AND FLUSH REMAINING COOLING SYSTEM THIS IS NOT COVERED BY CUSTOMERS EXTENDED WARRANTY DO SLUDGE ISSUE CUSTOMER DECLINED ANY REPAIRS AT THIS TIME | Cooling System Service¦Engine Service
126756 | ¦ 43578 REC. BRAKE FLUSH.¦ 43578 OIL AND FILTER CHANGE, TIRE PRESSURES SET AT 35 PSI. TOPPED OFF FLUIDS AS NEEDED..¦ 43578 REPLACED POSITIVE TERMINAL. VERIFIED REPAIRS | Brake Service
126775 | ¦ 49359 PERFORMED COMPLIMENTARY MULTI POINT VISUAL INSPECTION. CHECKED AND SET TIRE PRESSURES. REC ENGINE AIR FILTER REC ALL 4 TIRES LOW TREAD 3/32NDS (225/65R17).¦ 49359 REPLACED ENGINE OIL AND FILTER, TOPED OFF FLUIDS AS NEEDED | Air Filter Service¦New Tire(s)
126775 | ¦ 49359 PERFORMED COMPLIMENTARY MULTI POINT VISUAL INSPECTION. CHECKED AND SET TIRE PRESSURES. REC ENGINE AIR FILTER REC ALL 4 TIRES LOW TREAD 3/32NDS (225/65R17).¦ 49359 REPLACED ENGINE OIL AND FILTER, TOPED OFF FLUIDS AS NEEDED | Air Filter Service¦New Tire(s)
126781 | ¦ DECLINED:AFTERMARKET WIPERS NOT CLEARING, NEW H ONDA BLADES $95.00 | Wiper Blade Service
126857 | ¦ 133531 FILLED WASHER FLUID RESERVOIR. NO LEAK AT THE RESERVOIR. THERE IS A LEAK IN THE HOSE LEADING TO THE SPRAYERS OFF OF THE PUMP. WHEN THE RESERVOIR IS FILLED TO THE POINT OF THE HOLE FLUID WILL LEAK OUT OF THE HOLE. OR WHEN THE WASHER PUMP IS ENGAGED. REC REPLACING THE WASHER HOSE. | Hose Service
126859 | ¦ 95271 100 VERIFIED CONCERN VEHICLE HAS FAULT CODE P0456 SMALL EVAP LEAK. SMOKE TESTED SYSTEM NO LEAKS FOUND CHECKED HISTORY AND FOUND THAT THE ESIM HAS BEEN REPLACED AS WELL AS THE PURGE SOLENOID. CHECKED GAS CAP AND FOUND THAT ITS SEAL HAS SMALL CRACKS IN IT REC REPLACING CAP AND DRIVING. REPLACED CAP. TEST DROVE VEHICLE LET IT SIT OVER NIGHT AND TEST DROVE IT AGAIN NO CHECK ENGINE LIGHT RETURNED. NO FURTHER REPAIRS NEEDED AT THIS TIME. | Recommended Service
126910 | ¦ 109256 adjust tires to 35psi.¦ 109256 PERFORMED MULTI-POINT INSPECTION PER ATTACHED INSPECTION SHEET.¦ 109256 PERFORMED 2 SERVICE: REPLACED ENGINE AIR FILTER AND IN DASH POLLEN FILTER WITH GENUINE ACURA PARTS.¦ TECH NOTED: COMPLIANCE BUSHINGS CRACKED BATTERY FAILED LOAD TEST CUSTOMER DECLINED AT THIS TIME.¦ 109256 PERFORMED B SERVICE (SERVICE INCLUDES SUBMENU ITEMS PER CHECKLIST) - ELK GROVE ACURA - MINIMUM SERVICE (B) Replace Engine Oil and Filter Install Windshield Wiper Solvent (B) Inspect Front and Rear Brakes (B) Check Parking Brake Adjustment (B) Visually Inspect Tie Rod Ends, Steering Gear Box, and Boots (B) Visually Inspect Suspension Components (B) Visually Inspect Driveshaft Boots (B) Visually Inspect Brake Hoses and Line (including ABS) (B) Visually Inspect All Fluid Levels and Condition of Fluids (top off as needed) (B) Visually Inspect Exhaust System (B) Visually Inspect Fuel Lines and Connections (1) Rotate Tires, Check Tire Pressure and Condition Inspect Drive Belt Check VIN # for Open Recalls or Campaigns Clean Battery Cable Ends and Terminals and Install Anti-Corrosion Pads Perform Multi-Point Inspection | Suspension Service
126926 | ¦ RECOMMEND TIRE ROTATION $20. CABIN AIR FILTER $ 60. | Tire Rotation
126932 | ¦ FOLLOWING SERVICES WERE RECOMMENDED BUT DECLINED REAR BRAKES AND ROTORS - $491.90, THROTTLE BODY SERVICE - $134.95, FUEL INJECTION SERVICE - $169.95, FUEL VENT FILTER - $194.05, BRAKE FLUID EXCHANGE - $169.95, PCV VALVE - $99.95 PRICES DO NOT INCLUDE.¦ 180A10R0 - 180A10R0 | Brake Service¦Throttle Body Service¦Fuel System Service
126932 | ¦ FOLLOWING SERVICES WERE RECOMMENDED BUT DECLINED REAR BRAKES AND ROTORS - $491.90, THROTTLE BODY SERVICE - $134.95, FUEL INJECTION SERVICE - $169.95, FUEL VENT FILTER - $194.05, BRAKE FLUID EXCHANGE - $169.95, PCV VALVE - $99.95 PRICES DO NOT INCLUDE.¦ 180A10R0 - 180A10R0 | Brake Service¦Throttle Body Service¦Fuel System Service
126932 | ¦ FOLLOWING SERVICES WERE RECOMMENDED BUT DECLINED REAR BRAKES AND ROTORS - $491.90, THROTTLE BODY SERVICE - $134.95, FUEL INJECTION SERVICE - $169.95, FUEL VENT FILTER - $194.05, BRAKE FLUID EXCHANGE - $169.95, PCV VALVE - $99.95 PRICES DO NOT INCLUDE.¦ 180A10R0 - 180A10R0 | Brake Service¦Throttle Body Service¦Fuel System Service
126938 | ¦ NEEDS TIRES.¦ NEEDS TIRES | New Tire(s)
126939 | ¦ COMPLETED REPLACED 1 H LAMP BULB.¦ COMPLETED.¦ RECOMENDED TUNE UP.¦ NY COMPLETED.¦ REPLACED FRT WIPERS.¦ 27 PT.¦ WE OWE OIL AND FILTER | Tune Up
127000 | ¦ 202926 PERFORM COMPLIMENTARY MULTI POINT VISUAL INSPECTION. CHECK AND SET TIRE PRESSURES. RECOMMEND ENGINE AIR FILTER DUE TO BEING DIRTY. DISCOLORATION ON FLUID SUGGEST SERVICE . MANY OIL LEAKS FURTHER DIAG. NEED TIRES DUE TO WEATHER CRACKING SIZR 22/60/16.¦ 202926 REPLACED ENGINE OIL AND FILTER, TOPPED OFF FLUIDS AS NEEDED | Air Filter Service¦New Tire(s)
127000 | ¦ 202926 PERFORM COMPLIMENTARY MULTI POINT VISUAL INSPECTION. CHECK AND SET TIRE PRESSURES. RECOMMEND ENGINE AIR FILTER DUE TO BEING DIRTY. DISCOLORATION ON FLUID SUGGEST SERVICE . MANY OIL LEAKS FURTHER DIAG. NEED TIRES DUE TO WEATHER CRACKING SIZR 22/60/16.¦ 202926 REPLACED ENGINE OIL AND FILTER, TOPPED OFF FLUIDS AS NEEDED | Air Filter Service¦New Tire(s)
127003 | ¦ RECOMMEND REAR BRAKE PADS $190. 4 WHEEL ALIGNME NT $100. CABIN AND ENGINE AIR FILTERS $105. | Brake Service
127011 | ¦ 78701 RIGHT REAR LICENSE PLATE LIGHT OUT,. REPLACE REMOVE REAR HATCH PANEL AND REPLACE BULB, RECHECK OK.¦ 78701 FAIL SAFETY CHECK FOR TWO FRONT TIRES. WORN TOYO TIRES PART #OETIR-02910 $692.00 RECOMMEND ALIGNMENT $99.95.¦ WAIT CCC APPOINTMENT CREATED 2019-01-24 09:21:0 0AM TAKEN BY KAULANA BLANKENFELD | New Tire(s)¦Wheel Alignment Service
127011 | ¦ 78701 RIGHT REAR LICENSE PLATE LIGHT OUT,. REPLACE REMOVE REAR HATCH PANEL AND REPLACE BULB, RECHECK OK.¦ 78701 FAIL SAFETY CHECK FOR TWO FRONT TIRES. WORN TOYO TIRES PART #OETIR-02910 $692.00 RECOMMEND ALIGNMENT $99.95.¦ WAIT CCC APPOINTMENT CREATED 2019-01-24 09:21:0 0AM TAKEN BY KAULANA BLANKENFELD | New Tire(s)¦Wheel Alignment Service
127074 | ¦ AIR COND & HEATING: FOUND AC LOW ON FREON DUE TO LEAKING HIGH PRESSURE SWITCH..¦ 6894 AC HIGH SIDE SWITCH LEAKING 150 VERIFY CONCERN, AC NOT BLOWING AS COLD AS IT SHOULD. PERFORM AC EVACUATE, RECHARGE AND LEAK DETECTION. FOUND PRESSURE SWITCH LEAKING. CUSTOMER DECLINED REPAIRS AT THIS TIME. | Oil/Fluid Leak Repair
127162 | ¦ 127084 NEEDS REAR BRAKES AND BRAKE FLUSH ALSO NEEDS TIRES | Brake Service¦New Tire(s)
127162 | ¦ 127084 NEEDS REAR BRAKES AND BRAKE FLUSH ALSO NEEDS TIRES | Brake Service¦New Tire(s)
127165 | ¦ 66000 DID NOT PERFORM AT THIS TIME DUE TO VEHICLE NOT STARTING.¦ 66000 150 VERIFIED CUSTOMER CONCERN BATTERY DEAD DUE TO FAULTY ALTERNATOR GETTING CORRECT DUTY CYCLE FROM PCM BUT IS NOT CHARGING ALSO MAKING LOUD HUMMING NOISE INDICATING COMING APART INTERNALLY. REC ALTERNATOR AND RECHECK. CHARGED BATTERY AND DISCONNECTED ALT NOW STARTS NORMAL. ALTERNATOR DISCONNECTED FROM POWER AND AS WELL AS MAIN CONNECTOR DUE TO ALT GETTING HOT WHEN POWER ATTACHED OK TO TOW | Alternator
127166 | ¦ 33540 AS PER FCA 40 PERFORMED RRT 18-108. REPROGRAMMED PCM FROM 68292103AF TO 68292103AI. REPROGRAMMED TCM FROM 68282664AF TO 68282664AI.¦ 33540 UNABLE TO ROTATE TIRES DUE TO LOW TIRE TREAD-RECOMMEND REPLACE TIRES.¦ 33540 CHECKED BOTH USB CHARGING PORTS. BOTH CHARGING PORTS OPERATING NORMALLY. USED KNOWN GOOD CHARGER AND DEVICE TO VERIFY. ADVISE CUSTOMER THAT FRONT USB PORT UNDER RADIO ONLY CHARGES AT 5 VOLTS AND 2.5AMPS. SEE ATTACHED DESCRIPTION ON REPAIR ORDER FOR FURTHER INFORMATION.¦ 33540 REPLACE ENGINE OIL AND FILTER, TOP OFF FLUIDS AS NEEDED | New Tire(s)
127196 | ¦ NO CHARGE FOR DG PER CUSTOMER SATISFACTION DUE TO SHUTTLE PICK UP TOOK TOO LONG.¦ 131365 ENGINE LIGHT ON VEHICLE RUNNING ROUGH.¦ 131365 DTC P0301 STORED IN ECM, VERIFIED VEHICLE RUNNING VERY ROUGH ENGINE LIGHT IS FLASHING ALSO, PERFORMED DIAGNOSE, #3 CYLINDER IS NOT FIRING, #3 CYLINDER COMPONENTS ARE LOCATED UNDER INTAKE PLENUM, WILL NEED TO REMOVE INTAKE AND INSPECT/REPLACE IF NECESSARY, POSSIBLE IGNITION COIL FAILED, ALSO INSPECTED BOTH REAR OXYGEN ON BOTH CONVERTERS AND NOTICE BOTH CONVERTERS ARE FAILING, BOTH REAR 02 SENSORS ARE FLUCTUATING AFTER WARMED UP, RECOMMEND REPLACING BOTH SIDE CONVERTERS WITH NEW 02 SENSORS. *** ESTIMATE: ALL 4 COILS: $1,546.26, CATS AND A/F SENSORS: $3,412.20, (MINIMUM REPAIR FOR ONE COIL: $730.94) **** PER CUSTOMER SATISFACTION- WAIVED DG DUE TO SHUTTLE TAKING TOO LONG FOR PICK UP**** | Sensor Service
127233 | ¦ 26766 PERFORMED 2 SERVICE: REPLACED ENGINE AIR FILTER AND IN DASH POLLEN FILTER WITH GENUINE ACURA PARTS.¦ 26766 PERFORMED MULTI-POINT INSPECTION PER ATTACHED INSPECTION SHEET.¦ TECH REC'D: BALANCE AND ALIGNMENT CUST DECLINED.¦ 26766 PERFORMED 3 SERVICE: DRAINED AND REFILLED TRANSMISSION FLUID, DRAINED AND REFILLED TRANSFER CASE FLUID (IF APPLICABLE) WITH ACURA GENUINE FLUID..¦ 26766 PERFORMED B SERVICE (SERVICE INCLUDES SUBMENU ITEMS PER CHECKLIST) - ELK GROVE ACURA - MINIMUM SERVICE (B) Replace Engine Oil and Filter Install Windshield Wiper Solvent (B) Inspect Front and Rear Brakes (B) Check Parking Brake Adjustment (B) Visually Inspect Tie Rod Ends, Steering Gear Box, and Boots (B) Visually Inspect Suspension Components (B) Visually Inspect Driveshaft Boots (B) Visually Inspect Brake Hoses and Line (including ABS) (B) Visually Inspect All Fluid Levels and Condition of Fluids (top off as needed) (B) Visually Inspect Exhaust System (B) Visually Inspect Fuel Lines and Connections (1) Rotate Tires, Check Tire Pressure and Condition Inspect Drive Belt Check VIN # for Open Recalls or Campaigns Clean Battery Cable Ends and Terminals and Install Anti-Corrosion Pads Perform Multi-Point Inspection.¦ 26766 ADJUST TIRES TO 35PSI | Wheel Alignment Service¦Wheel Balance
127233 | ¦ 26766 PERFORMED 2 SERVICE: REPLACED ENGINE AIR FILTER AND IN DASH POLLEN FILTER WITH GENUINE ACURA PARTS.¦ 26766 PERFORMED MULTI-POINT INSPECTION PER ATTACHED INSPECTION SHEET.¦ TECH REC'D: BALANCE AND ALIGNMENT CUST DECLINED.¦ 26766 PERFORMED 3 SERVICE: DRAINED AND REFILLED TRANSMISSION FLUID, DRAINED AND REFILLED TRANSFER CASE FLUID (IF APPLICABLE) WITH ACURA GENUINE FLUID..¦ 26766 PERFORMED B SERVICE (SERVICE INCLUDES SUBMENU ITEMS PER CHECKLIST) - ELK GROVE ACURA - MINIMUM SERVICE (B) Replace Engine Oil and Filter Install Windshield Wiper Solvent (B) Inspect Front and Rear Brakes (B) Check Parking Brake Adjustment (B) Visually Inspect Tie Rod Ends, Steering Gear Box, and Boots (B) Visually Inspect Suspension Components (B) Visually Inspect Driveshaft Boots (B) Visually Inspect Brake Hoses and Line (including ABS) (B) Visually Inspect All Fluid Levels and Condition of Fluids (top off as needed) (B) Visually Inspect Exhaust System (B) Visually Inspect Fuel Lines and Connections (1) Rotate Tires, Check Tire Pressure and Condition Inspect Drive Belt Check VIN # for Open Recalls or Campaigns Clean Battery Cable Ends and Terminals and Install Anti-Corrosion Pads Perform Multi-Point Inspection.¦ 26766 ADJUST TIRES TO 35PSI | Wheel Alignment Service¦Wheel Balance
127252 | ¦ 131429 ROTATED TIRES..¦ 131429 EXPRESS SERVICE CHANGED OIL, FILTER AND DID 19 POINT INSPECTION..¦ RECOMMEND NEW TIRES AND ALIGNMENT SOON | New Tire(s)¦Wheel Alignment Service
127252 | ¦ 131429 ROTATED TIRES..¦ 131429 EXPRESS SERVICE CHANGED OIL, FILTER AND DID 19 POINT INSPECTION..¦ RECOMMEND NEW TIRES AND ALIGNMENT SOON | New Tire(s)¦Wheel Alignment Service
127262 | ¦ 149365 REPLACED LOWER CONTROL ARMS PER RECALL 9716H.¦ 149365 REPLACED PASSENGER SIDE AIR BAG INFLATOR PER RECALL 1317F.¦ 149366 FOUND ENGINE TIMING OVER RETARED. VEHICLE OUT OF TIME $2000.00 CODES FOR INTAKE MANIFOLD RUNNER VALVE STUCK CLOSED AND CIRCUIT LOW NEEDS INTAKE RUNNER VALVE $475.00 ENGINE OIL COOLER LEAKING OIL. $950.00 TO REPLACE CODE B1884 WARNING LAMP CIRCUIT FAILURE $250.00 | Recommended Service¦Exhaust System Service
127262 | ¦ 149365 REPLACED LOWER CONTROL ARMS PER RECALL 9716H.¦ 149365 REPLACED PASSENGER SIDE AIR BAG INFLATOR PER RECALL 1317F.¦ 149366 FOUND ENGINE TIMING OVER RETARED. VEHICLE OUT OF TIME $2000.00 CODES FOR INTAKE MANIFOLD RUNNER VALVE STUCK CLOSED AND CIRCUIT LOW NEEDS INTAKE RUNNER VALVE $475.00 ENGINE OIL COOLER LEAKING OIL. $950.00 TO REPLACE CODE B1884 WARNING LAMP CIRCUIT FAILURE $250.00 | Recommended Service¦Exhaust System Service
127288 | ¦ CHANGE OIL AND FILTER,SET TIRE PRESSURE, TOP OFF VISIBLE FLUIDS. OIL DRAIN PLUG STRIPPED (REPLACED). RECOMMEND: AT LEAST (2) FRONT TIRES $195 EA WHEEL ALIGNMENT $90 ALSO: CAM, CRANK AND OIL PUMP SEALS ARE LEAKING. SERVICED WITH TIMING BELT $925 VALVE COVER GASKET LEAKING WITH SPARK PLUGS $350..¦ CHANGE OIL AND FILTER,SET TIRE PRESSURE, TOP OFF VISIBLE FLUIDS. OIL DRAIN PLUG STRIPPED (REPLACED) | New Tire(s)¦Wheel Alignment Service
127288 | ¦ CHANGE OIL AND FILTER,SET TIRE PRESSURE, TOP OFF VISIBLE FLUIDS. OIL DRAIN PLUG STRIPPED (REPLACED). RECOMMEND: AT LEAST (2) FRONT TIRES $195 EA WHEEL ALIGNMENT $90 ALSO: CAM, CRANK AND OIL PUMP SEALS ARE LEAKING. SERVICED WITH TIMING BELT $925 VALVE COVER GASKET LEAKING WITH SPARK PLUGS $350..¦ CHANGE OIL AND FILTER,SET TIRE PRESSURE, TOP OFF VISIBLE FLUIDS. OIL DRAIN PLUG STRIPPED (REPLACED) | New Tire(s)¦Wheel Alignment Service
127329 | ¦ BRAKE FLUID EXCHANGE, REPLACE SPARK PLUGS NEEDS TIRES. QUICKLY..WAS ALITTLE LOW NO LEAKS NOTED TOPPED OFF FLUID.¦ QUICKLY..WAS ALITTLE LOW NO LEAKS NOTED TOPPED OFF FLUID.¦ BRAKE FLUID EXCHANGE, REPLACE SPARK PLUGS NEEDS TIRES | New Tire(s)
127351 | ¦ 99215 VEHICLE STARTED FIRST TIME WITH NO JUMPER. SCANNED FOR DTCs, LOW VOLTAGE CODES WERE FOUND. CHECKED VEHICLE CHARGING SYSTEM, WHILE RUNNING VOLTAGE SENSE IS AT 14.236V. TARGET VOLTAGE SENSE IS 14.328V. VEHICLE CHARGING SYSTEM FUNCTIONING CORRECTLY . PERFORMED GR8 BATTERY TEST, FAILED BATTERY TEST WITH 12.43 VOLTS AND ONLY 89CCAs. SPEC IS 730CCAs. REC REPLACING BATTERY AND RECHECK. DUE TO DEAD BATTERY, KEY WILL GET STUCK IN IGNITION. CUSTOMER APPROVED REPLACEMENT OF BATTERY. REPLACED BATTERY. CLEARED DTCs. ENGINE LIGHT IS NOW OFF. KEY NO LONGER GETS STUCK. NO FURTHER REPAIR NEEDED AT THIS TIME.¦ 99215 PERFORM COMPLIMENTARY MULTI POINT VISUAL INSPECTION. CHECK AND SET TIRE PRESSURES. OIL LEAK REC DIAG | Battery Service
127380 | ¦ 15875 50 Changed Oil And Filter, Top Off Fluid Levels, Coolant -40' Perform Multi-Point Inspection. Replaced Both Front Wiper Blades. NEEDS: Tire Rotation | Tire Rotation
127416 | ¦ 25668 REAR BRAKES LOW $395 2-3/32NDS // NEEDS 20K MAINT SERVICE $495 | Brake Service¦20,000 Mile Service
127416 | ¦ 25668 REAR BRAKES LOW $395 2-3/32NDS // NEEDS 20K MAINT SERVICE $495 | Brake Service¦20,000 Mile Service
127434 | ¦ RECOMMEND CABIN AND ENGINE AIR FILTERS $105. | Air Filter Service¦Cabin Air Filter Service
127434 | ¦ RECOMMEND CABIN AND ENGINE AIR FILTERS $105. | Air Filter Service¦Cabin Air Filter Service
127445 | ¦ Performed World Class Inspection.¦ Set Tire Pressure to: RF 35 RR 35 LF 35 LR 35.¦ customer has declined repairs at this time | Recommended Service
127506 | ¦ 105815 REPLACED LOWER CONTROL ARMS PER RECALL 8515G.¦ 105815 REPLACED PASSENGER SIDE AIR BAG INFLATOR PER RECALL 1317F | Recommended Service
127532 | ¦ CC APPOINTMENT CREATED 2019-01-04 03:55:00PM TA KEN BY CARRIE BALL | Recommended Service
127534 | ¦ THERMOSTAT ASSEMBLY $ 512.00.¦ TECHNICIAN PERFORMED OIL AND FILTER CHANGE WITH GE.¦ CUSTOMER DECLINED REPAIR | Recommended Service
127594 | ¦ RECOMMENDED: 30,000 SERVICE - DECLINED | 30,000 Mile Service
127666 | ¦ 8158 found rodent damage to engine harness . advised customer . customer declined all repairs.¦ 8158 perform sc170. inspect and install plug 181144R0 .3hr | Engine Service
127667 | ¦ DG WAIVER PER CUSTOMER SATISFACTION.¦ 32473 CHECK ENGINE LIGHT ON WITH CODE P1217 ENGINE OVER TEMP STORED, AND FRFD SHOW 286 DEGREE. CHECK RADIATOR CRACKED NEED TO REPLACE RADIATOR FIRST AND THEN PRESSURE TEST SYSTEM, PER TIME REC REPLACE RADIATOR CAP, UPPER AND LOWER RADIATOR HOSES AND THERMSOSTAT. CUSTOMER DECLINED WORK AND TOWED VEHICLE OUT | Cooling System Service
127697 | ¦ 81481 OIL AND FILTER CHANGE, TIRE PRESSURES SET AT 35 PSI. TOPPED OFF FLUIDS AS NEEDED..¦ 81481 NO PAPERWORK. DID NOT DO SAFETY INSPECTION.¦ 81481 ESTIMATE FOR PART: 80640-9N00A $77.90- PART IS SPECIAL ORDER ONLY. WILL NEED TO BE PRE-PAID TO HAVE ORDERED. LABOR: $140.00. CUSTOMER INFORMED- DECLINED AT THIS TIME..¦ FIRST EXTENDED TO COVER: $537.43 AUTH# 09599713 ADJUSTED FOR PARTS THAT WAS NOT ON ORIGINAL PNA.¦ 81481 DUP CONCERN, POWER STEERING PRESSURE HOSE IS LEAKING- NEED TO REPLACE. REPLACED THE POWER STEERING PRESSURE HOSE, FILLED SYSTEM WITH POWER STEERING FLUID AND BLEED FOR AIR. OPERATION GOOD AFTER REPLACEMENT- NO LEAKS FOUND AFTER REPAIRS. **** FIRST EXTENDED TO COVER REPLACEMENT OF POWER STEERING PRESSURE LINE. PARTS: $235.88, LABOR: $374.10, TAX: $27.45, DED: $100.00, AUTH CLAIM: $537.43, AUTH# 09599713. **** | Body Repair
127699 | ¦ FLUSHED BRAKE FLUID AND FILLED SYSTEM WITH NEW..¦ REPLACED FAILED CAM POSITION SENSOR AND CODE P0340; - STRAIGHT TIME DIAG.¦ REPLACED ENGINE AIR FILTER..¦ REPAIRS DECLINED.; - STRAIGHT TIME DIAG.¦ CHANGED OIL AND FILTER..¦ REPAIRS DECLINED..¦ REPLACED CABIN AIR FILTER. | Recommended Service
127732 | ¦ 8416 REC. TIRE ROTATION.¦ 8416 OIL AND FILTER CHANGE, TIRE PRESSURES SET AT 35 PSI. TOPPED OFF FLUIDS AS NEEDED. | Tire Rotation
127734 | ¦ 119123 TECH RECOMMENDATIONS: -BRAKE FLUID (DISCOLORED/DIRTY) $195 -LEFT/FRONT BRAKE PADS 3/32ND $387 -RIGHT/FRONT BRAKE PADS 3/32ND $387 | Brake Service
127752 | ¦ RECOMMENDED: ALTERNATOR DUE TO FAILING TEST - D ECLINED.¦ HEARD NO CLINKING NOISE, ENGINE WAS VERY LOUD UNTIL 1 GAL OF COOLANT WAS ADDED, RADIATOR LEAKS, REPLACED RADIATOR | Alternator
127754 | ¦ RECOMMEND ENGINE/CABIN AIR FILTERS $105 | Cabin Air Filter Service
127764 | ¦ 92669 REC REPLACE AIR FILTER. REC REPLACE MICRO FILTER. FRONT BUMPER COVER AND FENDER COVER LOOSE. SAFETY CHECK AND REG EXPIRE. REC REPLACE BATTERY.¦ 92669 PERFORM OIL AND FILTER CHANGE. ADJUST TIRE PRESSURE TO 35PSI. TOPPED OFF FLUIDS AS NEEDED. | Air Filter Service¦Cabin Air Filter Service
127764 | ¦ 92669 REC REPLACE AIR FILTER. REC REPLACE MICRO FILTER. FRONT BUMPER COVER AND FENDER COVER LOOSE. SAFETY CHECK AND REG EXPIRE. REC REPLACE BATTERY.¦ 92669 PERFORM OIL AND FILTER CHANGE. ADJUST TIRE PRESSURE TO 35PSI. TOPPED OFF FLUIDS AS NEEDED. | Air Filter Service¦Cabin Air Filter Service
127808 | ¦ CHECK TIRE PRESSURE, BASIC VEHICLE INSP. RESET MAINT LIGHT.. --ROTATED TIRES.. VEHICLE TODAY. YOUR NEXT SERVICE WILL BE YOUR MITSUBISHI RECOMMENDED 90,000 MILE SERVICE!.¦ CHECK TIRE PRESSURE, BASIC VEHICLE INSP. RESET MAINT LIGHT..¦ --ROTATED TIRES..¦ VEHICLE TODAY. YOUR NEXT SERVICE WILL BE YOUR MITSUBISHI RECOMMENDED 90,000 MILE SERVICE! | 90,000 Mile Service
127809 | ¦ needs tires very soon fronts at 3/32,rear at 7/32 520.08 plus tax customer declined.¦ LUBE/OIL/FILTER/SERVICE | New Tire(s)
127840 | ¦ 46771 PERFORMED B SERVICE (SERVICE INCLUDES SUBMENU ITEMS PER CHECKLIST) - ELK GROVE ACURA - MINIMUM SERVICE (B) Replace Engine Oil and Filter Install Windshield Wiper Solvent (B) Inspect Front and Rear Brakes (B) Check Parking Brake Adjustment (B) Visually Inspect Tie Rod Ends, Steering Gear Box, and Boots (B) Visually Inspect Suspension Components (B) Visually Inspect Driveshaft Boots (B) Visually Inspect Brake Hoses and Line (including ABS) (B) Visually Inspect All Fluid Levels and Condition of Fluids (top off as needed) (B) Visually Inspect Exhaust System (B) Visually Inspect Fuel Lines and Connections (1) Rotate Tires, Check Tire Pressure and Condition Inspect Drive Belt Check VIN # for Open Recalls or Campaigns Clean Battery Cable Ends and Terminals and Install Anti-Corrosion Pads Perform Multi-Point Inspection.¦ 46774 REPLACE VALVE COVER GASKET AND TUBE SEAL. ROAD TEST AND RECHECK OKAY AT THIS TIME..¦ 46774 REPLACED FRONT BRAKE PADS WITH GENUINE ACURA PARTS AND RESURFACED ROTORS. TEST DROVE VEHICLE AND CHECKED OPERATION..¦ 46771 PERFORMED MULTI-POINT INSPECTION PER ATTACHED INSPECTION SHEET.¦ 46774 REPLACED BATTERY WITH GENUINE ACURA BATTERY AND RESET RADIO/NAVI CODE.¦ TECH REC'D:TIRES AND ALIGNMENT (MIC-112/225/50V R17 $937)HEADLIGHT RESTORATIONCUST DECLINED.¦ 46771 ADJUSTED TIRES TO 35 PSI.¦ 46774 REPLACED REAR BRAKE PADS WITH GENUINE ACURA PARTS AND RESURFACED ROTORS. TEST DROVE VEHICLE AND CHECKED OPERATION. | New Tire(s)¦Wheel Alignment Service
127840 | ¦ 46771 PERFORMED B SERVICE (SERVICE INCLUDES SUBMENU ITEMS PER CHECKLIST) - ELK GROVE ACURA - MINIMUM SERVICE (B) Replace Engine Oil and Filter Install Windshield Wiper Solvent (B) Inspect Front and Rear Brakes (B) Check Parking Brake Adjustment (B) Visually Inspect Tie Rod Ends, Steering Gear Box, and Boots (B) Visually Inspect Suspension Components (B) Visually Inspect Driveshaft Boots (B) Visually Inspect Brake Hoses and Line (including ABS) (B) Visually Inspect All Fluid Levels and Condition of Fluids (top off as needed) (B) Visually Inspect Exhaust System (B) Visually Inspect Fuel Lines and Connections (1) Rotate Tires, Check Tire Pressure and Condition Inspect Drive Belt Check VIN # for Open Recalls or Campaigns Clean Battery Cable Ends and Terminals and Install Anti-Corrosion Pads Perform Multi-Point Inspection.¦ 46774 REPLACE VALVE COVER GASKET AND TUBE SEAL. ROAD TEST AND RECHECK OKAY AT THIS TIME..¦ 46774 REPLACED FRONT BRAKE PADS WITH GENUINE ACURA PARTS AND RESURFACED ROTORS. TEST DROVE VEHICLE AND CHECKED OPERATION..¦ 46771 PERFORMED MULTI-POINT INSPECTION PER ATTACHED INSPECTION SHEET.¦ 46774 REPLACED BATTERY WITH GENUINE ACURA BATTERY AND RESET RADIO/NAVI CODE.¦ TECH REC'D:TIRES AND ALIGNMENT (MIC-112/225/50V R17 $937)HEADLIGHT RESTORATIONCUST DECLINED.¦ 46771 ADJUSTED TIRES TO 35 PSI.¦ 46774 REPLACED REAR BRAKE PADS WITH GENUINE ACURA PARTS AND RESURFACED ROTORS. TEST DROVE VEHICLE AND CHECKED OPERATION. | New Tire(s)¦Wheel Alignment Service
127842 | ¦ COMPUTER AND RETRIEVE TROUBLE CODES. DETERMINE CAUSE OF LIGHT AND ADVISE. SCANNED FOR CODES-RETRIEVED P0128 COOLANT THERMOSTAT RANGE OUT OF SPEC. TESTED COOLANT TEMPERATURE SENSOR-GOOD. CHECKED COOLING FANS OPERATION-GOOD. FOUND TSB FROM SUBARU PERTAINING TO CONCERN. REMOVED COMPONENTS TO GAIN ACCESS UNDER INTAKE. REMOVED & REPLACED COOLANT CROSSOVER PIPE, THERMOSTAT ALONG WITH NEEDED GASKETS. REINSTALLED ALL REMOVED TO GAIN ACCESS. CONDITION CORRECTED. REPLACED OIL FILTER GASKET. REPLACED NEEDED BULBS..¦ COMPUTER AND RETRIEVE TROUBLE CODES. DETERMINE CAUSE OF LIGHT AND ADVISE. SCANNED FOR CODES-RETRIEVED P0128 COOLANT THERMOSTAT RANGE OUT OF SPEC. TESTED COOLANT TEMPERATURE SENSOR-GOOD. CHECKED COOLING FANS OPERATION-GOOD. FOUND TSB FROM SUBARU PERTAINING TO CONCERN. REMOVED COMPONENTS TO GAIN ACCESS UNDER INTAKE. REMOVED & REPLACED COOLANT CROSSOVER PIPE, THERMOSTAT ALONG WITH NEEDED GASKETS. REINSTALLED ALL REMOVED TO GAIN ACCESS. CONDITION CORRECTED. REPLACED OIL FILTER GASKET. REPLACED NEEDED BULBS. | Bulb Replacement
127894 | ¦ WSA-DEFE62BC CUSTOMER REQUESTED A LOANER CC CR EATED 2018-12-20 03 27 00PM TAKEN BY LEEANN ALD ANA.¦ REPLACE ENGINE UPPER TORQUE MOUNT. ROAD TEST VEHICLE AND NO OTHER ENGINE VIBRATON WHEN ACCELERATING NOTICED.= 1.50HRS.¦ CLIENT REQUESTS TIRE ROTATION AND BALANCE, CHECK/ADJUST TIRE PRESSURE, AND CALIBRATE TPM SENSORS.¦ INSPECT ALL TIRES NO LEAKS NOTICED AT THIS TIME, SET TIRE PRESSURE TO 38PSI.= N/C.¦ RECC BOTH REAR SHOCKS, VEHICLE BOUNCES.¦ NEEDS HOOD SHOCKS NOT HOLDING HOOD UP.¦ ROAD TEST VEHICLE AND BLISS SYSTEM OPERATING NORMAL. CLEAN BLISS CAMERA LENS.=N/C.¦ REMOVE AND INSTALL DRIVERS AIR BAG, AND STEERING WHEEL AND REPLACE SRS CONTACT REEL (CLOCKSPRING), CONNECT TO VIDA AND COMPLETED SAS UPGRADE AND SERVICE 2.0 COURTESY UPGRADE.= 3.0HRS.¦ 106,602 MILES OUT.¦ COMPLETED MPI | Suspension Service
127897 | ¦ TECH REC'D: AIR CABIN FILTERS, BRAKE FLUID, TRANSMISSION FL UID, REAR DIFFERENTIAL FLUID, BRAKES FLUID, COO LANT, COMPLIANCE BUSHINGS, CHECK ENGINE DIAG. TECH NOTED: TIRES NEED FOR FRONT AND SOON FOR REARS. | New Tire(s)¦Air Filter Service¦Brake Service¦Transmission Service
127897 | ¦ TECH REC'D: AIR CABIN FILTERS, BRAKE FLUID, TRANSMISSION FL UID, REAR DIFFERENTIAL FLUID, BRAKES FLUID, COO LANT, COMPLIANCE BUSHINGS, CHECK ENGINE DIAG. TECH NOTED: TIRES NEED FOR FRONT AND SOON FOR REARS. | New Tire(s)¦Air Filter Service¦Brake Service¦Transmission Service
127897 | ¦ TECH REC'D: AIR CABIN FILTERS, BRAKE FLUID, TRANSMISSION FL UID, REAR DIFFERENTIAL FLUID, BRAKES FLUID, COO LANT, COMPLIANCE BUSHINGS, CHECK ENGINE DIAG. TECH NOTED: TIRES NEED FOR FRONT AND SOON FOR REARS. | New Tire(s)¦Air Filter Service¦Brake Service¦Transmission Service
127897 | ¦ TECH REC'D: AIR CABIN FILTERS, BRAKE FLUID, TRANSMISSION FL UID, REAR DIFFERENTIAL FLUID, BRAKES FLUID, COO LANT, COMPLIANCE BUSHINGS, CHECK ENGINE DIAG. TECH NOTED: TIRES NEED FOR FRONT AND SOON FOR REARS. | New Tire(s)¦Air Filter Service¦Brake Service¦Transmission Service
127923 | ¦ TECH VERIFIED THE CONDITION DIAG DETERMINED THERMOSTAT WOULD NEED REPLACED. THE CUSTOMER AGREED TO THE SERVICE. TECH PERFORMED THE SERVICE..¦ TECH VERIFIED THE CONDITION DIAG DETERMINED THERMOSTAT WOULD NEED REPLACED. THE CUSTOMER AGREED TO THE SERVICE. TECH PERFORMED THE SERVICE.. CUSTOMER STATES THE REAR WIPER DOES NOT MAKE GOOD CONTACT TECH FOUND THE WIPER ARM WOULD NEED RPELACED.¦ CUSTOMER STATES THE REAR WIPER DOES NOT MAKE GOOD CONTACT TECH FOUND THE WIPER ARM WOULD NEED RPELACED | Cooling System Service¦Wiper Blade Service
127923 | ¦ TECH VERIFIED THE CONDITION DIAG DETERMINED THERMOSTAT WOULD NEED REPLACED. THE CUSTOMER AGREED TO THE SERVICE. TECH PERFORMED THE SERVICE..¦ TECH VERIFIED THE CONDITION DIAG DETERMINED THERMOSTAT WOULD NEED REPLACED. THE CUSTOMER AGREED TO THE SERVICE. TECH PERFORMED THE SERVICE.. CUSTOMER STATES THE REAR WIPER DOES NOT MAKE GOOD CONTACT TECH FOUND THE WIPER ARM WOULD NEED RPELACED.¦ CUSTOMER STATES THE REAR WIPER DOES NOT MAKE GOOD CONTACT TECH FOUND THE WIPER ARM WOULD NEED RPELACED | Cooling System Service¦Wiper Blade Service
127929 | ¦ 49261 ROTATED TIRES FRONT TO REAR, SET TIRE PRESSURES TO SPECS..¦ 49261 PERFORMED U53 REPROGRAMMED OCCUPANT RESTRAINT CONTROL MODULE ON CUSTOMERS CAR 68303217AA 68346712AC.¦ 49261 PERFORMED COMPLIMENTARY MULTI POINT VISUAL INSPECTION. CHECK AND SET TIRE PRESSURES. RECOMMEND ENGINE AIR FILTER.¦ 49261 REPLACED ENGINE OIL AND FILTER, TOP OFF FLUIDS AS NEEDED | Air Filter Service
127949 | ¦ ADVISE..TESTED NO POWER TO HEATER CONTROLS REMOVED HVAC CONTROL TO TEST FINDING NO OUTPUT..REPLACED CONTROL/PROGRAMMED AND VERIFIED HEATER NOW OPERATES. REPORT NEEDS HAS AFTERMARKET MUFFLER..NO LEAKS PRESENT. POINT INSPECTION. CHECK BELTS, HOSES AND LIGHTS.CHECK ALL FLUIDS & TOP OFF. RESET. TO BE EXTREMELY LOOSE DURING INSPECTION. FRONT BRAKES AT 3MM PADS..DISCARD IS AT 2MM WILL NEED SOON NEEDS TIRES ARE AT DISCARD !!!!! BRAKE FLUID IS DARK NEEDS SERVICED ONLY HIGH MOUNT STOP LAMP WORKS POWER STEERING FLUID IS DARK NEEDS SERVICED.¦ ADVISE..TESTED NO POWER TO HEATER CONTROLS REMOVED HVAC CONTROL TO TEST FINDING NO OUTPUT..REPLACED CONTROL/PROGRAMMED AND VERIFIED HEATER NOW OPERATES.¦ TO BE EXTREMELY LOOSE DURING INSPECTION.¦ POINT INSPECTION. CHECK BELTS, HOSES AND LIGHTS.CHECK ALL FLUIDS & TOP OFF. RESET | Brake Service¦New Tire(s)¦Steering Service
127949 | ¦ ADVISE..TESTED NO POWER TO HEATER CONTROLS REMOVED HVAC CONTROL TO TEST FINDING NO OUTPUT..REPLACED CONTROL/PROGRAMMED AND VERIFIED HEATER NOW OPERATES. REPORT NEEDS HAS AFTERMARKET MUFFLER..NO LEAKS PRESENT. POINT INSPECTION. CHECK BELTS, HOSES AND LIGHTS.CHECK ALL FLUIDS & TOP OFF. RESET. TO BE EXTREMELY LOOSE DURING INSPECTION. FRONT BRAKES AT 3MM PADS..DISCARD IS AT 2MM WILL NEED SOON NEEDS TIRES ARE AT DISCARD !!!!! BRAKE FLUID IS DARK NEEDS SERVICED ONLY HIGH MOUNT STOP LAMP WORKS POWER STEERING FLUID IS DARK NEEDS SERVICED.¦ ADVISE..TESTED NO POWER TO HEATER CONTROLS REMOVED HVAC CONTROL TO TEST FINDING NO OUTPUT..REPLACED CONTROL/PROGRAMMED AND VERIFIED HEATER NOW OPERATES.¦ TO BE EXTREMELY LOOSE DURING INSPECTION.¦ POINT INSPECTION. CHECK BELTS, HOSES AND LIGHTS.CHECK ALL FLUIDS & TOP OFF. RESET | Brake Service¦New Tire(s)¦Steering Service
127949 | ¦ ADVISE..TESTED NO POWER TO HEATER CONTROLS REMOVED HVAC CONTROL TO TEST FINDING NO OUTPUT..REPLACED CONTROL/PROGRAMMED AND VERIFIED HEATER NOW OPERATES. REPORT NEEDS HAS AFTERMARKET MUFFLER..NO LEAKS PRESENT. POINT INSPECTION. CHECK BELTS, HOSES AND LIGHTS.CHECK ALL FLUIDS & TOP OFF. RESET. TO BE EXTREMELY LOOSE DURING INSPECTION. FRONT BRAKES AT 3MM PADS..DISCARD IS AT 2MM WILL NEED SOON NEEDS TIRES ARE AT DISCARD !!!!! BRAKE FLUID IS DARK NEEDS SERVICED ONLY HIGH MOUNT STOP LAMP WORKS POWER STEERING FLUID IS DARK NEEDS SERVICED.¦ ADVISE..TESTED NO POWER TO HEATER CONTROLS REMOVED HVAC CONTROL TO TEST FINDING NO OUTPUT..REPLACED CONTROL/PROGRAMMED AND VERIFIED HEATER NOW OPERATES.¦ TO BE EXTREMELY LOOSE DURING INSPECTION.¦ POINT INSPECTION. CHECK BELTS, HOSES AND LIGHTS.CHECK ALL FLUIDS & TOP OFF. RESET | Brake Service¦New Tire(s)¦Steering Service
127978 | ¦ 46017 4 TIRES SOON, REAR BRAKES LOW, REC SERVICE.¦ 9925 | Brake Service¦New Tire(s)
127978 | ¦ 46017 4 TIRES SOON, REAR BRAKES LOW, REC SERVICE.¦ 9925 | Brake Service¦New Tire(s)
127981 | ¦ HERZOG-MEIER LOW COST RENTAL CAR ($35.00 DAILY).¦ 139470 20 -READ AND RESET DTCS, FOUND DTC FOR CAT POWER DETERIORATION. TESTED FUEL INJECTORS WITH RESIDUAL FUEL RAIL TEST. FOUND SLOW LEAK COMING FROM INJECTORS. SLOW LEAK COMING FROM INJECTOR CAN CAUSE A DTC FOR CAT POWER DETERIORATION. RECOMMEND REPLACEMENT OF FUEL INJECTORS, THEN TEST CAT AGAIN FOR EFFICIENCY CODE..¦ CUSTOMER REQUESTED A RENTAL CREATED 2019-01-04 02:26:00PM TAKEN BY CHARISMA BAKER.¦ 139470 0 SEE LINE C | Fuel System Service
128003 | ¦ 60921 completed lof recommend trans fluid, brake fluid and coolant | Brake Service¦Cooling System Service
128003 | ¦ 60921 completed lof recommend trans fluid, brake fluid and coolant | Brake Service¦Cooling System Service
128016 | ¦ 29295 VEH NEEDS AIR AND CABIN FILTERS AND A TRANSMISSIN DRAIN AND FILL, WORK DECLINED AT THIS TIME | Cabin Air Filter Service¦Transmission Service
128016 | ¦ 29295 VEH NEEDS AIR AND CABIN FILTERS AND A TRANSMISSIN DRAIN AND FILL, WORK DECLINED AT THIS TIME | Cabin Air Filter Service¦Transmission Service
128044 | ¦ RR WHEEL IS BENT - WHEEL COVER DOES NOT FIT PROPERLY DUE TO DAMAGE - REC REPLACE WHEEL AND TIRE $500 RR TIRE HAS DAMAGE TO SIDEWALL | New Tire(s)
128064 | ¦ 141122 TECHNICIAN PERFORMED TIRE ROTATION AND INSPECTED BRAKES. FRONT BRAKES AT APPROXIMATELY 4.0MM REAR BRAKES AT APPROXIMATELY 7.0MM..¦ RECOMMEND FRONT BRAKES, UPPER CONTROL ARMS, AND SWAY BAR LINKS..¦ 141122 TECHNICIAN PERFORMED ENGINE OIL AND FILTER CHANGE. ADJUSTED TIRE PRESSURES AND TOPPED OFF WASHER FLUID. | Brake Service¦Suspension Service
128064 | ¦ 141122 TECHNICIAN PERFORMED TIRE ROTATION AND INSPECTED BRAKES. FRONT BRAKES AT APPROXIMATELY 4.0MM REAR BRAKES AT APPROXIMATELY 7.0MM..¦ RECOMMEND FRONT BRAKES, UPPER CONTROL ARMS, AND SWAY BAR LINKS..¦ 141122 TECHNICIAN PERFORMED ENGINE OIL AND FILTER CHANGE. ADJUSTED TIRE PRESSURES AND TOPPED OFF WASHER FLUID. | Brake Service¦Suspension Service
128065 | ¦ 25898 TECHNICIAN FOUND SIGNIFICANT LEAK AT FRONT HARDWARE WINDOW SEAL, RECOMMEND REPLACEMENT OF SEAL BEFORE ANY AUDIO REPAIRS ARE DONE..¦ 25898 REPLACED BOTH RIGHT FRONT AND REAR TIRE PRESSURE SENSORS AND REPROGRAMMED. OPERATION NORMAL AT THIS TIME..¦ I think something is loose under the driverside . If I go over 50mph I feel a thumping under my feet while driving. | Body Repair
128068 | ¦ PERFORM TEST NO CODES ROAD TEST RECOMMEND COILS & PLUGS.¦ PERFORM TEST NO CODES ROAD TEST RECOMMEND COILS & PLUGS | Coils
128077 | ¦ RECOMMEND FOUR TIRES AND FOUR WHEEL ALIGNMENT ( YOKOHAMA) $783 BOTH FRONT DRIVE AXLE SEALS LEAKING. RECOMMEND BOTH FRONT DRIVE AXLE SEALS $675 | Drive Train Service¦New Tire(s)¦Wheel Alignment Service
128077 | ¦ RECOMMEND FOUR TIRES AND FOUR WHEEL ALIGNMENT ( YOKOHAMA) $783 BOTH FRONT DRIVE AXLE SEALS LEAKING. RECOMMEND BOTH FRONT DRIVE AXLE SEALS $675 | Drive Train Service¦New Tire(s)¦Wheel Alignment Service
128077 | ¦ RECOMMEND FOUR TIRES AND FOUR WHEEL ALIGNMENT ( YOKOHAMA) $783 BOTH FRONT DRIVE AXLE SEALS LEAKING. RECOMMEND BOTH FRONT DRIVE AXLE SEALS $675 | Drive Train Service¦New Tire(s)¦Wheel Alignment Service
128079 | ¦ CALL CENTER APPOINTMENT CREATED 2019-01-02 09:1 2:00AM TAKEN BY CARRIE BALL.¦ 87349 RECOMMEND TUNE UP $210, DRIVE BELT $186, COOLANT FLUSH $169 | Belt Service¦Cooling System Service¦Tune Up
128079 | ¦ CALL CENTER APPOINTMENT CREATED 2019-01-02 09:1 2:00AM TAKEN BY CARRIE BALL.¦ 87349 RECOMMEND TUNE UP $210, DRIVE BELT $186, COOLANT FLUSH $169 | Belt Service¦Cooling System Service¦Tune Up
128079 | ¦ CALL CENTER APPOINTMENT CREATED 2019-01-02 09:1 2:00AM TAKEN BY CARRIE BALL.¦ 87349 RECOMMEND TUNE UP $210, DRIVE BELT $186, COOLANT FLUSH $169 | Belt Service¦Cooling System Service¦Tune Up
128096 | ¦ 45911 vehicle needs small indicator bulb for shifter sop part | Bulb Replacement
128107 | ¦ RECOMMEND CATALYTIC CONVERTER ASSEMBLY..¦ RECOMMEND BOTH RIGHT ENGINE MOUNTS RADIATOR | Exhaust System Service
128128 | ¦ 7196.¦ 40531 FOUND RIGHT REAR WHEEL MISSING LUG NUT. RIGHT REAR WHEEL BEARING MAKING NOISE. RECOMMEND REPLACING RIGHT REAR HUB BEARING. CUSTOMER DECLINES AT THIS TIME. INSTALLED NEW LUG NUT PER CUSTOMER | Drive Train Service
128134 | ¦ 156423 0 CUSTOMER DECLINED REPAIRS. NEEDS TO REST TEMP GAUGE. | Recommended Service
128136 | ¦ 7335 .75 replace right front tire mount and balance..¦ 7332 perform campaign 367 program new software into entertainment control module per campaign 367..¦ 7335 recommended front tires client decline tires at this time..¦ 7335 completed.¦ CUSTOMER REQUESTED A LOANER BDC CREATED 2019-01 -03 09:06:00AM TAKEN BY DARRELL MILLER CC.¦ 7332 perform 1 year service and reset service light..¦ 7335 perform campaign 366 program new software into engine control module per campaign 366..¦ 7335 refit right front wheel arch liner. | New Tire(s)
128157 | ¦ TECHNICIAN SET ALL FACTORY ADJUSTABLE ANGLES TO SP.¦ CUSTOMER DECLINES AT THIS TIME.¦ FOLLOWING SERVICES WERE RECOMMENDED BUT DECLINED FRONT BRAKES AND ROTORS - $491.90, THROTTLE BODY SERVICE - $134.95, FUEL INJECTION SERVICE - $169.95, PCV VALVE - $99.95 PRICES DO NOT INCLUDE SALES TAX | Brake Service¦Fuel System Service¦Recommended Service¦Throttle Body Service
128157 | ¦ TECHNICIAN SET ALL FACTORY ADJUSTABLE ANGLES TO SP.¦ CUSTOMER DECLINES AT THIS TIME.¦ FOLLOWING SERVICES WERE RECOMMENDED BUT DECLINED FRONT BRAKES AND ROTORS - $491.90, THROTTLE BODY SERVICE - $134.95, FUEL INJECTION SERVICE - $169.95, PCV VALVE - $99.95 PRICES DO NOT INCLUDE SALES TAX | Brake Service¦Fuel System Service¦Recommended Service¦Throttle Body Service
128157 | ¦ TECHNICIAN SET ALL FACTORY ADJUSTABLE ANGLES TO SP.¦ CUSTOMER DECLINES AT THIS TIME.¦ FOLLOWING SERVICES WERE RECOMMENDED BUT DECLINED FRONT BRAKES AND ROTORS - $491.90, THROTTLE BODY SERVICE - $134.95, FUEL INJECTION SERVICE - $169.95, PCV VALVE - $99.95 PRICES DO NOT INCLUDE SALES TAX | Brake Service¦Fuel System Service¦Recommended Service¦Throttle Body Service
128157 | ¦ TECHNICIAN SET ALL FACTORY ADJUSTABLE ANGLES TO SP.¦ CUSTOMER DECLINES AT THIS TIME.¦ FOLLOWING SERVICES WERE RECOMMENDED BUT DECLINED FRONT BRAKES AND ROTORS - $491.90, THROTTLE BODY SERVICE - $134.95, FUEL INJECTION SERVICE - $169.95, PCV VALVE - $99.95 PRICES DO NOT INCLUDE SALES TAX | Brake Service¦Fuel System Service¦Recommended Service¦Throttle Body Service
128161 | ¦ 37188 ADVISED CUSTOMER TO REPLACE ALL 4 TIRES. QUOTED CUSTOMER MOUNT AND BALANCE 4 TIRES FOR $700.¦ 37188 TECH RECOMMENDATIONS: -30K SERVICE $550 -INDUCTION SERVICE $195 -4 TIRES ARE LOW (3/32ND) HANKOOK TIRES $700 -4 WHEEL ALINGMENT $99.95 (W/COUPON) | 30,000 Mile Service¦Fuel System Service¦Wheel Alignment Service
128161 | ¦ 37188 ADVISED CUSTOMER TO REPLACE ALL 4 TIRES. QUOTED CUSTOMER MOUNT AND BALANCE 4 TIRES FOR $700.¦ 37188 TECH RECOMMENDATIONS: -30K SERVICE $550 -INDUCTION SERVICE $195 -4 TIRES ARE LOW (3/32ND) HANKOOK TIRES $700 -4 WHEEL ALINGMENT $99.95 (W/COUPON) | 30,000 Mile Service¦Fuel System Service¦Wheel Alignment Service
128161 | ¦ 37188 ADVISED CUSTOMER TO REPLACE ALL 4 TIRES. QUOTED CUSTOMER MOUNT AND BALANCE 4 TIRES FOR $700.¦ 37188 TECH RECOMMENDATIONS: -30K SERVICE $550 -INDUCTION SERVICE $195 -4 TIRES ARE LOW (3/32ND) HANKOOK TIRES $700 -4 WHEEL ALINGMENT $99.95 (W/COUPON) | 30,000 Mile Service¦Fuel System Service¦Wheel Alignment Service
128164 | ¦ Recommended to replace the catalytic converter. [1.00].¦ CATALYTIC CONVERTER AND OXYGEN SENSORS (sop) | Exhaust System Service
128189 | ¦ Set Tire Pressure to: RF RR LF LR.¦ ADVISED CUSTOMER UNABLE TO REPAIR TIRE, DUE TO OUR POLICY WE CAN ONLY REPLACE A RUNFLAT TIRE. CUSTOMER DECLINED REPLACEMENT TIRE AT THIS TIME..¦ Performed World Class Inspection | New Tire(s)
128217 | ¦ 75319 EXPRESS SERVICE CHANGED OIL, FILTER AND DID 19 POINT INSPECTION..¦ RECOMMEND REAR BRAKE PADS AND ROTORS | Brake Service
128218 | ¦ 205055 no stored codes..¦ 205055 drivers buckle will need to be replaced.¦ 205055 oil pan is stripped out. will need a new oil pan before anymore oil changes. $654-will need to drop for an afternoon appointment and leave overnight | Engine Service
128219 | ¦ 130011 recommend new tires and alignment..¦ RECOMMEND TIRES AND ALIGNMENT | New Tire(s)¦Wheel Alignment Service
128219 | ¦ 130011 recommend new tires and alignment..¦ RECOMMEND TIRES AND ALIGNMENT | New Tire(s)¦Wheel Alignment Service
128248 | ¦ 51053 ADJUSTED TIRES TO 35 PSI.¦ 51055 REPLACED FRONT BRAKE PADS WITH GENUINE ACURA PARTS AND RESURFACED ROTORS. TEST DROVE VEHICLE AND CHECKED OPERATION..¦ 51053 PERFORMED MULTI-POINT INSPECTION PER ATTACHED INSPECTION SHEET.¦ TECH REC'D: AIR AND CABIN FILTERS TRANSMISSION FLUID TECH NOTED: REAR BRAKES DUE SOON.¦ 51053 PERFORMED ENGINE OIL AND FILTER CHANGE USING GENUINE ACURA PARTS | Cabin Air Filter Service¦Transmission Service
128248 | ¦ 51053 ADJUSTED TIRES TO 35 PSI.¦ 51055 REPLACED FRONT BRAKE PADS WITH GENUINE ACURA PARTS AND RESURFACED ROTORS. TEST DROVE VEHICLE AND CHECKED OPERATION..¦ 51053 PERFORMED MULTI-POINT INSPECTION PER ATTACHED INSPECTION SHEET.¦ TECH REC'D: AIR AND CABIN FILTERS TRANSMISSION FLUID TECH NOTED: REAR BRAKES DUE SOON.¦ 51053 PERFORMED ENGINE OIL AND FILTER CHANGE USING GENUINE ACURA PARTS | Cabin Air Filter Service¦Transmission Service
128337 | ¦ 34213 verified concern RIGHT FRONT DOOR TRIM PANEL IS PEELING OFF. replaced right front door panel. ok at this time.¦ 34213 20 flashed the pcm: 68317730ac-ae.¦ 34213 wiper blades need asap | Wiper Blade Service
128339 | ¦ 10487 30 Reprogrammed the ORC module 18-U5-31-82 OLD:68085881Al NEW:68346715AC.¦ 10487 PERFORMED U74 TAILGATE LATCH RECALL.¦ 10487 PERFORMED COMPLIMENTARY MULTI POINT VISUAL INSPECTION. CHECKED AND SET TIRE PRESSURES. RECOMMEND ENGINE AIR FILTER.¦ 10487 20 Inspected PCM Software Level 18-U6-10-81 UP TO DATE:68265831AD.¦ 10487 REPLACED ENGINE OIL AND FILTER, TOPED OFF FLUIDS AS NEEDED.¦ 10487 ROTATED TIRES FRONT TO REAR, SET TIRE PRESSURES TO SPECS AND TORQUED TIRES.¦ 10487 40 -Reprogrammed PCM with New Software 18-U0-71-50 OLD:68265831AD NEW:68265831Al -Reprogrammed TCM with New Software18-U0-71-51 OLD:68258443AD NEW:68258443AE -Reprogrammed RFH module with New Software 18-U0-71-52 OLD:68245480AD NEW:68245480AE | Air Filter Service
128342 | ¦ DECLINED:FRT BRAKES 3MM $189.95,REAR BRKS $179. 95, ENG & CABIN FILTERS $105.00 TRANS FLUID $129.95 | Brake Service¦Cabin Air Filter Service¦Transmission Service
128342 | ¦ DECLINED:FRT BRAKES 3MM $189.95,REAR BRKS $179. 95, ENG & CABIN FILTERS $105.00 TRANS FLUID $129.95 | Brake Service¦Cabin Air Filter Service¦Transmission Service
128342 | ¦ DECLINED:FRT BRAKES 3MM $189.95,REAR BRKS $179. 95, ENG & CABIN FILTERS $105.00 TRANS FLUID $129.95 | Brake Service¦Cabin Air Filter Service¦Transmission Service
128363 | ¦ 129276 30 PERFORMED UPDATE.¦ 129276 FOUND CODES P0731 1 GEAR ENGINE BRAKE, P0420 BANK 1 CAT AND P2A00 AF SENSOR 100 CUSTOMER DECLINED TRANMISSION AND CAT REPLACEMENT | Brake Service¦Sensor Service
128363 | ¦ 129276 30 PERFORMED UPDATE.¦ 129276 FOUND CODES P0731 1 GEAR ENGINE BRAKE, P0420 BANK 1 CAT AND P2A00 AF SENSOR 100 CUSTOMER DECLINED TRANMISSION AND CAT REPLACEMENT | Brake Service¦Sensor Service
128387 | ¦ REPLACE DRIVERS SIDE SUN VISOR ASSEMBLY..¦ 148037 110 REPLACED VALVE COVER GASKET DUE TO OIL LEAKING. VERIFIED REPAIR COMPLETE. VEHICLE IS READY TO RETURN TO CUSTOMER..¦ 148037 CUSTOMER DECLINED REPAIR..¦ 148037 410 VERIFIED CONCERN. FOUND BOTH FRONT STRUTS LEAKING AND HAVE NO TENSION. REPLACED BOTH FRONT STRUTS. PERFORMED 4 WHEEL ALIGNMENT POST-REPAIR. PERFORMED POST REPAIR ROAD TEST. VERIFIED CONCERN IS NO LONGER PRESENT. VEHICLE IS READY TO RETURN TO CUSTOMER..¦ 148037 INSPECTION COMPLETE..¦ 148037 100 VERIFIED CONCERN. REMOVED TEMPERATURE CONTROL KNOB. FOUND KNOB NUT BACKED OFF CAUSING ELECTRICAL RIBBON TO STRETCH. TRIED TIGHTENING NUT, NO SUCCESS. RECOMMENDED REPLACEMENT OF HVAC CONTROL HEAD. DIAGNOSTICS COMPLETE..¦ 148037 REPLACED WIPERS. | Engine Service
128420 | ¦ 248855 REPLACED ENGINE OIL AND FILTER, TOPPED OFF FLUIDS AS NEEDED. UPON PERFORMING OIL CHANGE FOUND DRAIN PLUG WAS STRIPPED CUSTOMER APPROVED TO REPLACE DRAIN PLUG..¦ 248855 PERFORMED COMPLIMENTARY MULTI POINT VISUAL INSPECTION. CHECKED AND SET TIRE PRESSURES. RECOMMEND DIAGNOSTIC FOR OIL LEAK IN ENGINE BAY RECOMMEND 4 TIRES 245/70/17 FOG LIGHTS NOT WORKING | New Tire(s)
128463 | ¦ 85894 PERFORMED ENGINE OIL AND FILTER CHANGE USING GENUINE ACURA PARTS.¦ TECH REC'D: BRAKE FLUID-$133.95 REAR DIFFERENTIAL FLUID-$106.95 BATTERY-$189.95 | Brake Service¦Drive Train Service
128463 | ¦ 85894 PERFORMED ENGINE OIL AND FILTER CHANGE USING GENUINE ACURA PARTS.¦ TECH REC'D: BRAKE FLUID-$133.95 REAR DIFFERENTIAL FLUID-$106.95 BATTERY-$189.95 | Brake Service¦Drive Train Service
128490 | ¦ 46801 PERFORMED MULTI POINT INSPECTION REAR BRAKES NEEDS REPLACE $440.00 CABIN AIR FILTER NEEDS REPLACE DRIVER'S TAIL LIGHT ASSEMBLY (BODY SIDE) CRACK | Body Repair¦Cabin Air Filter Service¦Brake Service
128490 | ¦ 46801 PERFORMED MULTI POINT INSPECTION REAR BRAKES NEEDS REPLACE $440.00 CABIN AIR FILTER NEEDS REPLACE DRIVER'S TAIL LIGHT ASSEMBLY (BODY SIDE) CRACK | Body Repair¦Cabin Air Filter Service¦Brake Service
128490 | ¦ 46801 PERFORMED MULTI POINT INSPECTION REAR BRAKES NEEDS REPLACE $440.00 CABIN AIR FILTER NEEDS REPLACE DRIVER'S TAIL LIGHT ASSEMBLY (BODY SIDE) CRACK | Body Repair¦Cabin Air Filter Service¦Brake Service
128500 | ¦ 172418 EXHAUST MANIFOLD LEAKS AT FLEX PIPE. REAR ANCHORAGE IS BROKE. FRONT STRUT MOUNTS BROKE. WILL NOT PASS SAFETY..¦ 172418 NEEDS FRONT STRUT MOUNTS.¦ CUSTOMER REQUESTED A LOANER CREATED 2019-01-04 11:42:00AM TAKEN BY PAMELA HAMILTON.¦ 172418 NEEDS TRANSMISSION. LOCK UP SOLENOID IS FAULTY. | Transmission Service
128504 | ¦ 97604 100 CUSTOMER DECLINED REPAIRS. NEEDS NEW TRANS ASSEMBLY | Transmission Service
128526 | ¦ 6041450 - Sunroof Window Motor Replacement.¦ TILD DOES NOT WORK ON SYUN ROOF -WOULD NEED COMPLE TE TRACK ASSEMBLY FOR IT TO WORK -CUSTOMER ADVISED AND DECLINED AT THIS TIME- $3300.00PARTS AND LABOR UNABLE TO FIND THIS ON INITIAL DIAGNOSIS DUE TO I. T NOT OPENING OR SHUTTING UPON ARRIVAL AT JESS.¦ PERFORMED SERVICE | Body Repair
128548 | ¦ 78631 1317f passenger side airbag inflator replaced.¦ 11399.¦ 78631 BATTERY FAIL LOAD TEST, RECOMMENDS REPLACEMENT // RIGHT REAR MARKER BULB OUT // 75,000 MILE SERVICE. | 75,000 Mile Service¦Bulb Replacement
128548 | ¦ 78631 1317f passenger side airbag inflator replaced.¦ 11399.¦ 78631 BATTERY FAIL LOAD TEST, RECOMMENDS REPLACEMENT // RIGHT REAR MARKER BULB OUT // 75,000 MILE SERVICE. | 75,000 Mile Service¦Bulb Replacement
128555 | ¦ 10661 3.0 PERFORM 2 YEAR SERVICE. COMPLETE.¦ 10661 MPI COMPLETE.¦ RECOMMEND A 4 WHEEL ALIGNMENT DUE TO TIRE WEAR.¦ BDC CREATED 2019-01-04 04:36:00PM TAKEN BY CATR EA KATELYCC | Wheel Alignment Service
128556 | ¦ BILL TO ALL STAR FORD PO# 31579 AS PER JOHN ANS ALDO.¦ 65082 TECH PERFORMED DIAGNOSIS FOR CHECK ENGINE LIGHT. FOUND PCM SOFTWARE UP TO DATE WITH LATEST SOFTWARE. TECH FOUND SLOW RESPONSE FROM CAM AND CRANK SENSOR COMMUNICATION. TECH RECOMMENDS REPLACING CAM AND CRANK SENSORS AND RECHECKING. | Sensor Service
128577 | ¦ 61194 PERFORMED MULTI POINT INSPECTION 60,000 MILES SERVICE RECOMMENDED FUEL INDUCTION RECOMMENDED | Fuel System Service
128578 | ¦ 24994 TECH RECOMMENDATIONS: -ENGINE AIR FILTER (DIRTY) $65 -CABIN AIR FILTER (DIRTY) $85 -BRAKE FLUID/FLUSH (DISCOLORED/DIRTY) $195 | Air Filter Service¦Brake Service¦Cabin Air Filter Service
128578 | ¦ 24994 TECH RECOMMENDATIONS: -ENGINE AIR FILTER (DIRTY) $65 -CABIN AIR FILTER (DIRTY) $85 -BRAKE FLUID/FLUSH (DISCOLORED/DIRTY) $195 | Air Filter Service¦Brake Service¦Cabin Air Filter Service
128578 | ¦ 24994 TECH RECOMMENDATIONS: -ENGINE AIR FILTER (DIRTY) $65 -CABIN AIR FILTER (DIRTY) $85 -BRAKE FLUID/FLUSH (DISCOLORED/DIRTY) $195 | Air Filter Service¦Brake Service¦Cabin Air Filter Service
128580 | ¦ 91827 NEEDS 90K MAINT SERVICE | 90,000 Mile Service
128634 | ¦ FOUND CODE P0298 DOWNSTREAM FUEL TRIM SYSTEM 2 LEAN. P0174 FUEL SYSTEM 2/1 LEAND AND P0300 RANDOM MISFIRE. FOUND CAUSE OF ALL THREE CODES IS VERY LOOSE EXHAUST MANIFOLD COLLECTOR BOLTS. BOLTS CAN NOT BE TIGHTENED. ALSO CODE P2181 COOLING SYSTEM PEFROMANCE. FOUND WATER PUMP FAILED AND VERY LOW COOLANT IN SYSTEM. /REPLACED WATER PUMP AND SERP BELT.¦ NO PARTS AVAILABLE.¦ REPLACED COLLECTOR BOLTS.¦ FLUSHED COOLING SYSTEM.¦ CUSTOMER DECLINED TO HAVE THE FOLLOWING FACTORY RECOMMENDED MAINTENENCE/REPAIRS PERFORMED AT THIS TIME: TIRES, TPMS SENSOR/TIRES BUY THREE GET ONE FOR $1 MOUNTED AND BALANCED PRICE FOR GOODYEAR WRANGLER SRA $717.00//TPMS SENSOR $149.00 | New Tire(s)¦Sensor Service
128634 | ¦ FOUND CODE P0298 DOWNSTREAM FUEL TRIM SYSTEM 2 LEAN. P0174 FUEL SYSTEM 2/1 LEAND AND P0300 RANDOM MISFIRE. FOUND CAUSE OF ALL THREE CODES IS VERY LOOSE EXHAUST MANIFOLD COLLECTOR BOLTS. BOLTS CAN NOT BE TIGHTENED. ALSO CODE P2181 COOLING SYSTEM PEFROMANCE. FOUND WATER PUMP FAILED AND VERY LOW COOLANT IN SYSTEM. /REPLACED WATER PUMP AND SERP BELT.¦ NO PARTS AVAILABLE.¦ REPLACED COLLECTOR BOLTS.¦ FLUSHED COOLING SYSTEM.¦ CUSTOMER DECLINED TO HAVE THE FOLLOWING FACTORY RECOMMENDED MAINTENENCE/REPAIRS PERFORMED AT THIS TIME: TIRES, TPMS SENSOR/TIRES BUY THREE GET ONE FOR $1 MOUNTED AND BALANCED PRICE FOR GOODYEAR WRANGLER SRA $717.00//TPMS SENSOR $149.00 | New Tire(s)¦Sensor Service
128660 | ¦ 101437 OIL CHANGE COMPLETED ON 1/9/2019.¦ 101437 INSPECTION COMPLETE RECOMMENDED AIR FILTER.¦ 101437 video inspection complete.¦ 101437 ROTATED TIRES COMPLETED | Air Filter Service
128669 | ¦ 52349 PERFORMED MULTI POINT INSPECTION REAR BRAKES NEEDS REPLACE FRONT TIRES NEEDS REPLACE / ALIGNMENT NEEDED WHEN TIRES ARE REPLACE ENGINE AIR FILTER NEEDS REPLACE CABIN AIR FILTER NEEDS REPLACE | Cabin Air Filter Service¦New Tire(s)¦Wheel Alignment Service
128669 | ¦ 52349 PERFORMED MULTI POINT INSPECTION REAR BRAKES NEEDS REPLACE FRONT TIRES NEEDS REPLACE / ALIGNMENT NEEDED WHEN TIRES ARE REPLACE ENGINE AIR FILTER NEEDS REPLACE CABIN AIR FILTER NEEDS REPLACE | Cabin Air Filter Service¦New Tire(s)¦Wheel Alignment Service
128669 | ¦ 52349 PERFORMED MULTI POINT INSPECTION REAR BRAKES NEEDS REPLACE FRONT TIRES NEEDS REPLACE / ALIGNMENT NEEDED WHEN TIRES ARE REPLACE ENGINE AIR FILTER NEEDS REPLACE CABIN AIR FILTER NEEDS REPLACE | Cabin Air Filter Service¦New Tire(s)¦Wheel Alignment Service
128723 | ¦ CREATED 2019-01-10 01:30:00PM TAKEN BY ANDREW J EROME | Recommended Service
128733 | ¦ 138581 WHOLE SALE PER LISA*** FOUND BOTH LOWER CONTROLL ARM BUSHINGS WORN. FOUND LEFT INNER CV BOOT LEAK. FOUND FRT BRAKE PADS AND ROTORS WORN**3mm found rear brake pads worn 4MM. FOUND VALVE COVER LEAK***REC;REPLACE VALVE COVER AND GASKET ALSO SPARK PLUGS. FOUND DRIVE BELT WORN. FOUND WIPER BLADES WORN. FOUND DRIVER MAIN SWITCH STICKS,HAS AFTER MARKET SWITCH** FOUND PASSENGER FRT SEAT COVER TORN,REC;REPLACE** WHOLE SALE PER LISA J....¦ 138581 SAFETY INSPECTION COMPLETED. PASSED | Spark Plugs¦Belt Service¦Wiper Blade Service¦Engine Service
128733 | ¦ 138581 WHOLE SALE PER LISA*** FOUND BOTH LOWER CONTROLL ARM BUSHINGS WORN. FOUND LEFT INNER CV BOOT LEAK. FOUND FRT BRAKE PADS AND ROTORS WORN**3mm found rear brake pads worn 4MM. FOUND VALVE COVER LEAK***REC;REPLACE VALVE COVER AND GASKET ALSO SPARK PLUGS. FOUND DRIVE BELT WORN. FOUND WIPER BLADES WORN. FOUND DRIVER MAIN SWITCH STICKS,HAS AFTER MARKET SWITCH** FOUND PASSENGER FRT SEAT COVER TORN,REC;REPLACE** WHOLE SALE PER LISA J....¦ 138581 SAFETY INSPECTION COMPLETED. PASSED | Spark Plugs¦Belt Service¦Wiper Blade Service¦Engine Service
128733 | ¦ 138581 WHOLE SALE PER LISA*** FOUND BOTH LOWER CONTROLL ARM BUSHINGS WORN. FOUND LEFT INNER CV BOOT LEAK. FOUND FRT BRAKE PADS AND ROTORS WORN**3mm found rear brake pads worn 4MM. FOUND VALVE COVER LEAK***REC;REPLACE VALVE COVER AND GASKET ALSO SPARK PLUGS. FOUND DRIVE BELT WORN. FOUND WIPER BLADES WORN. FOUND DRIVER MAIN SWITCH STICKS,HAS AFTER MARKET SWITCH** FOUND PASSENGER FRT SEAT COVER TORN,REC;REPLACE** WHOLE SALE PER LISA J....¦ 138581 SAFETY INSPECTION COMPLETED. PASSED | Spark Plugs¦Belt Service¦Wiper Blade Service¦Engine Service
128733 | ¦ 138581 WHOLE SALE PER LISA*** FOUND BOTH LOWER CONTROLL ARM BUSHINGS WORN. FOUND LEFT INNER CV BOOT LEAK. FOUND FRT BRAKE PADS AND ROTORS WORN**3mm found rear brake pads worn 4MM. FOUND VALVE COVER LEAK***REC;REPLACE VALVE COVER AND GASKET ALSO SPARK PLUGS. FOUND DRIVE BELT WORN. FOUND WIPER BLADES WORN. FOUND DRIVER MAIN SWITCH STICKS,HAS AFTER MARKET SWITCH** FOUND PASSENGER FRT SEAT COVER TORN,REC;REPLACE** WHOLE SALE PER LISA J....¦ 138581 SAFETY INSPECTION COMPLETED. PASSED | Spark Plugs¦Belt Service¦Wiper Blade Service¦Engine Service
128767 | ¦ RECOMMEND TIRES AND ALIGNMENT FRONT AND REAR BRAKES | Brake Service¦New Tire(s)¦Wheel Alignment Service
128767 | ¦ RECOMMEND TIRES AND ALIGNMENT FRONT AND REAR BRAKES | Brake Service¦New Tire(s)¦Wheel Alignment Service
128767 | ¦ RECOMMEND TIRES AND ALIGNMENT FRONT AND REAR BRAKES | Brake Service¦New Tire(s)¦Wheel Alignment Service
128775 | ¦ ACTIVE HUMIDITY SENSOR CODE IN VEHICLE, WILL NE ED NEW SENSOR($279) CUST DECLINED | Sensor Service
128808 | ¦ POINT INSPECTION. CHECK BELTS, HOSES AND LIGHTS.CHECK ALL FLUIDS & TOP OFF. RESET.¦ ALSO HEARS CLUNK..ALSO ERRATIC VERIFIED TO RF SWAY BAR LINKS..LUBRICATED WILL NEED REPLACED TO CORRECT NOISE ESTIMATE $285.00 PLUS TAX.¦ POINT INSPECTION. CHECK BELTS, HOSES AND LIGHTS.CHECK ALL FLUIDS & TOP OFF. RESET. ALSO HEARS CLUNK..ALSO ERRATIC VERIFIED TO RF SWAY BAR LINKS..LUBRICATED WILL NEED REPLACED TO CORRECT NOISE ESTIMATE $285.00 PLUS TAX | Suspension Service
128812 | ¦ 24225 REPAIRS DECLINED | Recommended Service
128841 | ¦ PERFORMED VSI.¦ RECOMMEND DRIVERS REAR TIRE AND ALIGNMENT. CUSTOMER DECLINED AT THIS TIME. | New Tire(s)¦Wheel Alignment Service
128841 | ¦ PERFORMED VSI.¦ RECOMMEND DRIVERS REAR TIRE AND ALIGNMENT. CUSTOMER DECLINED AT THIS TIME. | New Tire(s)¦Wheel Alignment Service
128844 | ¦ **NOTE: VSA MODULATOR BAD - CUSTOMER DECLINED R EPAIR | Recommended Service
128846 | ¦ 32597 customer declined repairs.¦ 32597 verify and replace both front selt belt retractors 88801R0BSeatbelts assy (Front/Both), R&R0.60 | Recommended Service
128876 | ¦ DECLINED: FRONT BRAKE PADS 2MM REMAINING $179.9 5,CABIN FILTER $60.00,COOLANT LOW $130.00 BRAKE FLUID $94.95 | Brake Service¦Cabin Air Filter Service¦Cooling System Service
128876 | ¦ DECLINED: FRONT BRAKE PADS 2MM REMAINING $179.9 5,CABIN FILTER $60.00,COOLANT LOW $130.00 BRAKE FLUID $94.95 | Brake Service¦Cabin Air Filter Service¦Cooling System Service
128876 | ¦ DECLINED: FRONT BRAKE PADS 2MM REMAINING $179.9 5,CABIN FILTER $60.00,COOLANT LOW $130.00 BRAKE FLUID $94.95 | Brake Service¦Cabin Air Filter Service¦Cooling System Service
128908 | ¦ TECH RECOMMENDS: REAR BRAKES-$285.00 TRANSMISSION FLUID-$149.95 AIR AND CABIN FILTERS-$108.85 BRAKE FLUID FLUSH-$133.95 BOTH FRONT TIRES TECH NOTED: MISSING GRAVEL GUARD.¦ 47281 PERFORMED MULTI-POINT INSPECTION PER ATTACHED INSPECTION SHEET.¦ 47281 PERFORMED ENGINE OIL AND FILTER CHANGE USING GENUINE ACURA PARTS | Brake Service¦Transmission Service¦Air Filter Service¦Cabin Air Filter Service
128908 | ¦ TECH RECOMMENDS: REAR BRAKES-$285.00 TRANSMISSION FLUID-$149.95 AIR AND CABIN FILTERS-$108.85 BRAKE FLUID FLUSH-$133.95 BOTH FRONT TIRES TECH NOTED: MISSING GRAVEL GUARD.¦ 47281 PERFORMED MULTI-POINT INSPECTION PER ATTACHED INSPECTION SHEET.¦ 47281 PERFORMED ENGINE OIL AND FILTER CHANGE USING GENUINE ACURA PARTS | Brake Service¦Transmission Service¦Air Filter Service¦Cabin Air Filter Service
128908 | ¦ TECH RECOMMENDS: REAR BRAKES-$285.00 TRANSMISSION FLUID-$149.95 AIR AND CABIN FILTERS-$108.85 BRAKE FLUID FLUSH-$133.95 BOTH FRONT TIRES TECH NOTED: MISSING GRAVEL GUARD.¦ 47281 PERFORMED MULTI-POINT INSPECTION PER ATTACHED INSPECTION SHEET.¦ 47281 PERFORMED ENGINE OIL AND FILTER CHANGE USING GENUINE ACURA PARTS | Brake Service¦Transmission Service¦Air Filter Service¦Cabin Air Filter Service
128908 | ¦ TECH RECOMMENDS: REAR BRAKES-$285.00 TRANSMISSION FLUID-$149.95 AIR AND CABIN FILTERS-$108.85 BRAKE FLUID FLUSH-$133.95 BOTH FRONT TIRES TECH NOTED: MISSING GRAVEL GUARD.¦ 47281 PERFORMED MULTI-POINT INSPECTION PER ATTACHED INSPECTION SHEET.¦ 47281 PERFORMED ENGINE OIL AND FILTER CHANGE USING GENUINE ACURA PARTS | Brake Service¦Transmission Service¦Air Filter Service¦Cabin Air Filter Service
128937 | ¦ 84239 ROTATED TIRES FRONT TO REAR, SET TIRE PRESSURES TO SPECS..¦ 84239 REPLACED ENGINE OIL AND FILTER, TOP OFF FLUIDS AS NEEDED.¦ 84239 PERFORM COMPLIMENTARY MULTI POINT VISUAL INSPECTION. CHECK AND SET TIRE PRESSURES. RECOMMEND ENGINE AIR AND CABIN AIR FILTER. 2 TIRES 245/45R20 | Air Filter Service¦Cabin Air Filter Service
128937 | ¦ 84239 ROTATED TIRES FRONT TO REAR, SET TIRE PRESSURES TO SPECS..¦ 84239 REPLACED ENGINE OIL AND FILTER, TOP OFF FLUIDS AS NEEDED.¦ 84239 PERFORM COMPLIMENTARY MULTI POINT VISUAL INSPECTION. CHECK AND SET TIRE PRESSURES. RECOMMEND ENGINE AIR AND CABIN AIR FILTER. 2 TIRES 245/45R20 | Air Filter Service¦Cabin Air Filter Service
128965 | ¦ 167645 PERFORM COMPLIMENTARY MULTI POINT VISUAL INSPECTION. CHECK AND SET TIRE PRESSURES. ALSO RECOMMEND:CHECK WHY BELTS NOISEY AND REPLACE SERP.BELT IF NECESSARY/HAS A TRANSMISSION FLUID LEAK-RECOMMEND TAKE BACK TO WHERE TRANSMISSION REPLACED OR NEED DIAG TO FIND SOURCE OF LEAK/CHECK FOR EXHAUST LEAK AND ADVISE/FRAME CRACKED ON FRONT DRIVER'S SIDE-NEED TO TAKE TO FOUR WHEEL DRIVE SHOP TO HAVE INSPECTED AND REPAIRED IF POSSIBLE/NEED TO DIAG NOISE FROM REAR DIFFERENTIAL AND ADVISE-SEE ATTACHED INSPECTION SHEET.¦ 167645 450 PERFORMED DIAG-SCANNED FOR CODES THERE ARE NO TRANSMISSION CONTROL MODULE FAULT CODES. PERFORM MORNING ROAD TEST VERIFIED CUSTOMERS CONCERN TRANSMISSION IS IN LIMP IN. SET CODE P0882 TCM POWER INPUT LOW. FOUND ENGINE CONTROL MODULE CONNECTOR COVER AND LATCH MISSING INSPECT CONNECTOR AT ECM HAS CORROSION ON TERMINALS NEED TO REPLACE THE TOTALLY INTERGRATED POWER MODULE AND ECM. NO CONNECTOR REPAIR PACKAGE IS AVAILABLE. NOTE** WILL NEED TO REPLACE THE ENGINE WIRING HARNESS TO GET COVER AND LATCH FOR ECM. ADVISED-REQUESTS REPLACE TIPM AND ECM PROGRAM BOTH AND PERFORM ROAD TEST AND PERFORM COLD START OK AT THIS TIME-NOTE** APPEARS ECM HAD BEEN REPLACED PREVIOUSLY AND LATCH AND COVER WAS TAKEN OFF AT THAT TIME AND BY NOT HAVING COVER FOR CONNECTORS MAY CAUSE CORROSION TO GET INTO CONNECTOR AND DAMAGE ECM-RECOMMEND REPLACE ENGINE WIRING HARNESS WHICH WILL COME WITH LATCH AND COVER-$2475.80+TAX TO REPLACE AND WOULD NEED TO ORDER HARNESS-1-2 WEEKS TO GET PART. | Engine Service
128996 | ¦ TECH REC'D: BATTERY REPLACEMENT BRAKE FLUID FLUSH CUST DECLINED.¦ 28152 DID NOT COMPLETE BATTERY CHANGE. CUSTOMER DECLINED | Brake Service
129040 | ¦ AT TIMES REPLACED KEY FOB BATTERY.¦ RECOMMEND: FRONT BRAKE PAD REPLACEMENT & ROTOR RESURFACE $299, REAR BRAKE PAD REPLACEMENT $225 + TAX SS. AT TIMES REPLACED KEY FOB BATTERY. PART ON ORDER (PERPAID) $65 DUE AT TIME OF INSTALLATION.¦ RECOMMEND: FRONT BRAKE PAD REPLACEMENT & ROTOR RESURFACE $299, REAR BRAKE PAD REPLACEMENT $225 + TAX SS | Brake Service
129081 | ¦ S61 RECALL/REPLACED ORC.¦ VERIFIED COMPLAINT FOUND HEAD LAMO CONNECTOR MELTED. RECOMMEND REPLACING CONNECTOR AND BULB | Bulb Replacement
129128 | ¦ 21358 CABIN AIR FILTER NEEDS REPLACE $96.95 ENGINE AIR FILTER NEEDS REPLACE $65.95 BRAKE FLUID NEEDS REPLACE $195.00 | Air Filter Service¦Brake Service¦Cabin Air Filter Service
129128 | ¦ 21358 CABIN AIR FILTER NEEDS REPLACE $96.95 ENGINE AIR FILTER NEEDS REPLACE $65.95 BRAKE FLUID NEEDS REPLACE $195.00 | Air Filter Service¦Brake Service¦Cabin Air Filter Service
129128 | ¦ 21358 CABIN AIR FILTER NEEDS REPLACE $96.95 ENGINE AIR FILTER NEEDS REPLACE $65.95 BRAKE FLUID NEEDS REPLACE $195.00 | Air Filter Service¦Brake Service¦Cabin Air Filter Service
129177 | ¦ TECH REC'D: ALL FOUR TIRES W/ALIGNMENT.¦ 57066 I PERFORMED THE 3 SERVICE.¦ 57066 PERFORMED A1 SERVICE (SERVICE INCLUDES SUBMENU ITEMS PER CHECKLIST) - ELK GROVE ACURA - MINIMUM SERVICE (A) Replace Engine Oil and Filter Install Windshield Wiper Solvent (1) Rotate Tires, Check Tire Pressure and Condition Check VIN # for Open Recalls or Campaigns Perform Multi-Point Inspection.¦ 57066 I CHECK THE REAR WIPER PERFORMANCE , I FOUND THE WIPER ARM WAS OUT OF ALIGNMENT , I ADJ AS NEEDED OK NOW.¦ 57066 I SET ALL TIRES PRESSURE TO SPECS. AS PER FACTORY 32 PSI.¦ 57066 PERFORMED MULTI-POINT INSPECTION PER ATTACHED INSPECTION SHEET | New Tire(s)¦Wheel Alignment Service
129177 | ¦ TECH REC'D: ALL FOUR TIRES W/ALIGNMENT.¦ 57066 I PERFORMED THE 3 SERVICE.¦ 57066 PERFORMED A1 SERVICE (SERVICE INCLUDES SUBMENU ITEMS PER CHECKLIST) - ELK GROVE ACURA - MINIMUM SERVICE (A) Replace Engine Oil and Filter Install Windshield Wiper Solvent (1) Rotate Tires, Check Tire Pressure and Condition Check VIN # for Open Recalls or Campaigns Perform Multi-Point Inspection.¦ 57066 I CHECK THE REAR WIPER PERFORMANCE , I FOUND THE WIPER ARM WAS OUT OF ALIGNMENT , I ADJ AS NEEDED OK NOW.¦ 57066 I SET ALL TIRES PRESSURE TO SPECS. AS PER FACTORY 32 PSI.¦ 57066 PERFORMED MULTI-POINT INSPECTION PER ATTACHED INSPECTION SHEET | New Tire(s)¦Wheel Alignment Service
129238 | ¦ CC APPOINTMENT CREATED 2018-12-27 11:49:00AM TA KEN BY CARRIE BALL.¦ 78212 REPLACED PASSENGER SIDE AIR BAG INFLATOR PER RECALL 1317F | Recommended Service
129316 | ¦ 167456 40 NPA1812051811 Replace Passenger Airbag Module ? 2006-2009 Fusion/Milan 16S26F 0.4 Hours.¦ 167456 400 replace oil pan gasket, declined repair of more minor leaks in timing cover and valve covers.¦ 304-8450.¦ 167456 160 DIAG AND REPLACE CANISTER VENT SOLENOID | Engine Service
129324 | ¦ RECOMMEND BRAKE FLUID FLUSH $95 RECOMMEND POWER STEERING FLUID FLUSH $110 RECOMMEND BATTERY $155 RECOMMEND TIRE ROTATION $20 | Brake Service¦Steering Service¦Tire Rotation
129324 | ¦ RECOMMEND BRAKE FLUID FLUSH $95 RECOMMEND POWER STEERING FLUID FLUSH $110 RECOMMEND BATTERY $155 RECOMMEND TIRE ROTATION $20 | Brake Service¦Steering Service¦Tire Rotation
129324 | ¦ RECOMMEND BRAKE FLUID FLUSH $95 RECOMMEND POWER STEERING FLUID FLUSH $110 RECOMMEND BATTERY $155 RECOMMEND TIRE ROTATION $20 | Brake Service¦Steering Service¦Tire Rotation
129372 | ¦ REC 2 REAR TIRES SOON. REAR BRAKE PADS SOON. | New Tire(s)
129373 | ¦ CALL CENTER APPOINTMENT CREATED 2019-01-08 12:0 8:00PM TAKEN BY CARRIE BALL.¦ 20119 RECOMMEND 15K PLATINUM SERVICE | 15,000 Mile Service
129375 | ¦ / CUSTOMER NEEDS TRANSMISSON EST $2640.¦ / CUSTOMER NEEDS TRANSMISSON EST $2640 / PREFORMED FREE 29PT INSP.¦ / CUSTOMER NEEDS TRANSMISSON EST $2640 / PREFORMED FREE 29PT INSP / COMPLETED CAMPAIGN 931 / 0.3050C019R0 RECALL | Transmission Service
129376 | ¦ GUEST DECLINED TIRES AND ALIGNMENT.¦ Performed World Class Inspection.¦ Performed oil and filter change.¦ Set Tire Pressure | New Tire(s)¦Wheel Alignment Service
129376 | ¦ GUEST DECLINED TIRES AND ALIGNMENT.¦ Performed World Class Inspection.¦ Performed oil and filter change.¦ Set Tire Pressure | New Tire(s)¦Wheel Alignment Service
129377 | ¦ 13445 customer declined service.¦ 13445 perform PI1802 reflsh ecm 180A29R0 .3hr | Recommended Service
129382 | ¦ 88436 UNABLE TO VERIFY CONCERN AT THIS TIME..¦ 88436 OIL AND FILTER CHANGE, TIRE PRESSURES SET AT 35 PSI. TOPPED OFF FLUIDS AS NEEDED..¦ 88436 VERIFIED CONCERN. FOUND DYE IN 3 AREAS, EXPANSION VALVE, HIGH SIDE LINE GOING TO CONDENSER, EVAP CORE DRAIN. RECOVERED 0.15LBS OF FREON, CAPACITY SPEC @ 1.11LBS. RECHARGED SYSTEM WITH 1.11LBS OF FREON AND 0.4OZ OF OIL. AC COMPRESSOR NOT CYCLING ON. CHECKED FOR POWER GOING TO COMPRESSOR, 12.2V AVAILABLE @ COMPRESSOR WHEN AC BUTTON TURNED ON. RECOMMEND TO REPLACE AC COMPRESSOR. ****CUSTOMER INFORMED- CUSTOMER DECLINED AT THIS TIME. ESTIMATE FOR CONDENSER, EVAPORATOR, AND EXPANSION VALVE; $2379+TAX, COMPRESSOR: $1400.00+TAX. ****.¦ 88436 PERFORMED MPI - PASSENGER FRONT INNER CV BOOT IS TORN- COMPLETED. - VALVE COVER IS LEAKING- ESTIMATE WITH SPARK PLUGS: $941.88+TAX **CUSTOMER DECLINED AT THIS TIME..¦ APPLIED ADJUSTMENT TO DG PER CALL CENTER IF WORK IS APPROVED. | Air Conditioning Service
129383 | ¦ 82099 OIL AND FILTER CHANGE, TIRE PRESSURES SET AT 35 PSI. TOPPED OFF FLUIDS AS NEEDED..¦ 82099 REC. CABIN FILTER, BRAKE FLUSH, POWER STEERING FLUSH, AIR FILTER | Cabin Air Filter Service¦Brake Service¦Steering Service
129383 | ¦ 82099 OIL AND FILTER CHANGE, TIRE PRESSURES SET AT 35 PSI. TOPPED OFF FLUIDS AS NEEDED..¦ 82099 REC. CABIN FILTER, BRAKE FLUSH, POWER STEERING FLUSH, AIR FILTER | Cabin Air Filter Service¦Brake Service¦Steering Service
129383 | ¦ 82099 OIL AND FILTER CHANGE, TIRE PRESSURES SET AT 35 PSI. TOPPED OFF FLUIDS AS NEEDED..¦ 82099 REC. CABIN FILTER, BRAKE FLUSH, POWER STEERING FLUSH, AIR FILTER | Cabin Air Filter Service¦Brake Service¦Steering Service
129411 | ¦ 49944 RECOMMEND WIPER BLADES | Wiper Blade Service
129484 | ¦ 87202 PERFORMED MULTI POINT INSPECTION TECH RECOMMENDS 90K SERVICE- $550.00 | 90,000 Mile Service
129485 | ¦ 19178 CABIN AIR FILTER RECOMMENDED ENGINE AIR FILTER RECOMMENDED | Air Filter Service¦Cabin Air Filter Service
129485 | ¦ 19178 CABIN AIR FILTER RECOMMENDED ENGINE AIR FILTER RECOMMENDED | Air Filter Service¦Cabin Air Filter Service
129487 | ¦ 18666 TECHNICIAN ADJUSTED BRAKES, CALIPER PINS, AND ROTORS. RECOMMEND MAKING APPOINTMENT FOR RESURFACING ALL FOUR BRAKE ROTORS.¦ 18666 PO#83135222 FOR PAYMENT | Brake Service
129490 | ¦ 37282 FOUND RF TIRE NAIL CLOSER TO SHOULDER, REPAIRED AT THIS TIME - NOT LEAKING AT THIS TIME, IF STARTS TO LEAK - WILL NEED TIRE | New Tire(s)
129509 | ¦ DECLINED:TRANS FLUID $129.95 REAR DIFF FLUID $94.95 DRIVERS FRT & REAR WIPER INSERTS $35.00 AFTERMARKET PASS WIPER BLADE,HONDA BLADE $50.00 POWER STEERING FLUID $109.95,OIL CHANGE $44.95 FOUR WHEEL ALIGNMENT $99.95 | Drive Train Service¦Oil &amp; Filter Change¦Steering Service¦Wheel Alignment Service¦Wiper Blade Service
129509 | ¦ DECLINED:TRANS FLUID $129.95 REAR DIFF FLUID $94.95 DRIVERS FRT & REAR WIPER INSERTS $35.00 AFTERMARKET PASS WIPER BLADE,HONDA BLADE $50.00 POWER STEERING FLUID $109.95,OIL CHANGE $44.95 FOUR WHEEL ALIGNMENT $99.95 | Drive Train Service¦Oil &amp; Filter Change¦Steering Service¦Wheel Alignment Service¦Wiper Blade Service
129509 | ¦ DECLINED:TRANS FLUID $129.95 REAR DIFF FLUID $94.95 DRIVERS FRT & REAR WIPER INSERTS $35.00 AFTERMARKET PASS WIPER BLADE,HONDA BLADE $50.00 POWER STEERING FLUID $109.95,OIL CHANGE $44.95 FOUR WHEEL ALIGNMENT $99.95 | Drive Train Service¦Oil &amp; Filter Change¦Steering Service¦Wheel Alignment Service¦Wiper Blade Service
129509 | ¦ DECLINED:TRANS FLUID $129.95 REAR DIFF FLUID $94.95 DRIVERS FRT & REAR WIPER INSERTS $35.00 AFTERMARKET PASS WIPER BLADE,HONDA BLADE $50.00 POWER STEERING FLUID $109.95,OIL CHANGE $44.95 FOUR WHEEL ALIGNMENT $99.95 | Drive Train Service¦Oil &amp; Filter Change¦Steering Service¦Wheel Alignment Service¦Wiper Blade Service
129509 | ¦ DECLINED:TRANS FLUID $129.95 REAR DIFF FLUID $94.95 DRIVERS FRT & REAR WIPER INSERTS $35.00 AFTERMARKET PASS WIPER BLADE,HONDA BLADE $50.00 POWER STEERING FLUID $109.95,OIL CHANGE $44.95 FOUR WHEEL ALIGNMENT $99.95 | Drive Train Service¦Oil &amp; Filter Change¦Steering Service¦Wheel Alignment Service¦Wiper Blade Service
129546 | ¦ 28508 PERFORMED TIRE ROTATION..¦ 28508 REC. BRAKE FLUSH AND CABIN FILTER.¦ 28508 OIL AND FILTER CHANGE, TIRE PRESSURES SET AT 35 PSI. TOPPED OFF FLUIDS AS NEEDED. | Brake Service¦Cabin Air Filter Service
129546 | ¦ 28508 PERFORMED TIRE ROTATION..¦ 28508 REC. BRAKE FLUSH AND CABIN FILTER.¦ 28508 OIL AND FILTER CHANGE, TIRE PRESSURES SET AT 35 PSI. TOPPED OFF FLUIDS AS NEEDED. | Brake Service¦Cabin Air Filter Service
129574 | ¦ 23449 0.9 FILTER ,OIL CHANGE AND TIRE ROTATION ; TOP OF FLUIDS.¦ 23449 NEXT VEHICLE NEED REAR BRAKE JOB CUSTOMER DECLINED REPAIR | Brake Service
129599 | ¦ CUSTOMER DECLINED TO HAVE THE FOLLOWING FACTORY RECOMMENDED MAINTENENCE/REPAIRS PERFORMED AT THIS TIME: SPARK PLUGS, PCV VALVE, TRANS SERV, P/S FLUSH, MOTOVAC, REAR BRAKES, BRAKE FLUID FLUSH/SPARK PLUGS $378.00//PCV VALVE $115.00//TRANSMISSION SERVICE $259.00//POWER STEERING FLUID FLUSH $190.00//MOTOVAC AND DECARBON $320.00//REAR BRAKE PADS AND ROTORS $593.00//BRAKE FLUID FLUSH $170.00.¦ T33/INSTALLED PROTECTIVE COVERS.¦ FOUND CODE P048 SMALL EVAP LEAK. SMOKE TESTED SYTEM TO LOCATE LEAK ESIM HAS INTERNAL FAILURE/REPLACED TIPM, FLASHED PCM | Spark Plugs¦Transmission Service¦Steering Service¦Brake Service
129599 | ¦ CUSTOMER DECLINED TO HAVE THE FOLLOWING FACTORY RECOMMENDED MAINTENENCE/REPAIRS PERFORMED AT THIS TIME: SPARK PLUGS, PCV VALVE, TRANS SERV, P/S FLUSH, MOTOVAC, REAR BRAKES, BRAKE FLUID FLUSH/SPARK PLUGS $378.00//PCV VALVE $115.00//TRANSMISSION SERVICE $259.00//POWER STEERING FLUID FLUSH $190.00//MOTOVAC AND DECARBON $320.00//REAR BRAKE PADS AND ROTORS $593.00//BRAKE FLUID FLUSH $170.00.¦ T33/INSTALLED PROTECTIVE COVERS.¦ FOUND CODE P048 SMALL EVAP LEAK. SMOKE TESTED SYTEM TO LOCATE LEAK ESIM HAS INTERNAL FAILURE/REPLACED TIPM, FLASHED PCM | Spark Plugs¦Transmission Service¦Steering Service¦Brake Service
129599 | ¦ CUSTOMER DECLINED TO HAVE THE FOLLOWING FACTORY RECOMMENDED MAINTENENCE/REPAIRS PERFORMED AT THIS TIME: SPARK PLUGS, PCV VALVE, TRANS SERV, P/S FLUSH, MOTOVAC, REAR BRAKES, BRAKE FLUID FLUSH/SPARK PLUGS $378.00//PCV VALVE $115.00//TRANSMISSION SERVICE $259.00//POWER STEERING FLUID FLUSH $190.00//MOTOVAC AND DECARBON $320.00//REAR BRAKE PADS AND ROTORS $593.00//BRAKE FLUID FLUSH $170.00.¦ T33/INSTALLED PROTECTIVE COVERS.¦ FOUND CODE P048 SMALL EVAP LEAK. SMOKE TESTED SYTEM TO LOCATE LEAK ESIM HAS INTERNAL FAILURE/REPLACED TIPM, FLASHED PCM | Spark Plugs¦Transmission Service¦Steering Service¦Brake Service
129599 | ¦ CUSTOMER DECLINED TO HAVE THE FOLLOWING FACTORY RECOMMENDED MAINTENENCE/REPAIRS PERFORMED AT THIS TIME: SPARK PLUGS, PCV VALVE, TRANS SERV, P/S FLUSH, MOTOVAC, REAR BRAKES, BRAKE FLUID FLUSH/SPARK PLUGS $378.00//PCV VALVE $115.00//TRANSMISSION SERVICE $259.00//POWER STEERING FLUID FLUSH $190.00//MOTOVAC AND DECARBON $320.00//REAR BRAKE PADS AND ROTORS $593.00//BRAKE FLUID FLUSH $170.00.¦ T33/INSTALLED PROTECTIVE COVERS.¦ FOUND CODE P048 SMALL EVAP LEAK. SMOKE TESTED SYTEM TO LOCATE LEAK ESIM HAS INTERNAL FAILURE/REPLACED TIPM, FLASHED PCM | Spark Plugs¦Transmission Service¦Steering Service¦Brake Service
129603 | ¦ 98426 OIL SERV 50 CHANGED OIL AND FILTER.¦ RECOMMEND TIMING BELT SERVICE, BRAKE FLUID AND COOLANT SERVICES, AND FUEL INDUCTION SERVICE.¦ 98426 SERV 50 COMPLETED TRANS FLUID SERV.¦ 98426 BATTERY TEST BAD 30 REPLACED BATTERY.¦ 98426 WORN OUT REPLACED WORN OUT 3 WIPER INSERTS | Belt Service¦Brake Service¦Cooling System Service¦Fuel System Service
129603 | ¦ 98426 OIL SERV 50 CHANGED OIL AND FILTER.¦ RECOMMEND TIMING BELT SERVICE, BRAKE FLUID AND COOLANT SERVICES, AND FUEL INDUCTION SERVICE.¦ 98426 SERV 50 COMPLETED TRANS FLUID SERV.¦ 98426 BATTERY TEST BAD 30 REPLACED BATTERY.¦ 98426 WORN OUT REPLACED WORN OUT 3 WIPER INSERTS | Belt Service¦Brake Service¦Cooling System Service¦Fuel System Service
129603 | ¦ 98426 OIL SERV 50 CHANGED OIL AND FILTER.¦ RECOMMEND TIMING BELT SERVICE, BRAKE FLUID AND COOLANT SERVICES, AND FUEL INDUCTION SERVICE.¦ 98426 SERV 50 COMPLETED TRANS FLUID SERV.¦ 98426 BATTERY TEST BAD 30 REPLACED BATTERY.¦ 98426 WORN OUT REPLACED WORN OUT 3 WIPER INSERTS | Belt Service¦Brake Service¦Cooling System Service¦Fuel System Service
129603 | ¦ 98426 OIL SERV 50 CHANGED OIL AND FILTER.¦ RECOMMEND TIMING BELT SERVICE, BRAKE FLUID AND COOLANT SERVICES, AND FUEL INDUCTION SERVICE.¦ 98426 SERV 50 COMPLETED TRANS FLUID SERV.¦ 98426 BATTERY TEST BAD 30 REPLACED BATTERY.¦ 98426 WORN OUT REPLACED WORN OUT 3 WIPER INSERTS | Belt Service¦Brake Service¦Cooling System Service¦Fuel System Service
129631 | ¦ CHECK ENGINE LIGHT IS ON.¦ 83173 CATALYTIC CONVERTOR FAILED CUSTOMER DECLINED CATALYTIC CONVERTOR REPLACEMENT.¦ BRAKE PEDAL PAD WILL NOT STAY ON.¦ FRONT TIMING COVER IS LEAKING.¦ 83173 RECALL ORDERED PARTS FUEL TANK AND PURGE VALVE.¦ 83173 PERFORMED INSPECTION AND REPORTED FINDINGS | Exhaust System Service
129639 | ¦ PERFORM 23 POINT MULTI POINT INSPECTION NOTE: WILL NEED NEW REAR BRAKE PADS AND ROTORS FOR STATE INSPECTION. EST. $475.00. RECOMMEND THE BRAKE FLUID BE EXCHANGED WHEN BRAKES ARE REPLACED $119.95. RECOMMEND FRONT WIPER BLADES BE REPLACED $25.00.¦ PERFORM 5,000 MILE SERVICE. OIL AND FILTER CHANGE, ADD BG MOA OIL SUPPLEMENT, TOP OFF FLUIDS, ROTATE TIRES, SET TIRE PRESSURES, PERFORM MULTI POINT INSPECTUSE SYN. OIL PLEASE.¦ CUSTOMER REQUESTS A N.H STATE INSPECTION WITH EMISSIONS TESTING. | Brake Service¦Wiper Blade Service
129639 | ¦ PERFORM 23 POINT MULTI POINT INSPECTION NOTE: WILL NEED NEW REAR BRAKE PADS AND ROTORS FOR STATE INSPECTION. EST. $475.00. RECOMMEND THE BRAKE FLUID BE EXCHANGED WHEN BRAKES ARE REPLACED $119.95. RECOMMEND FRONT WIPER BLADES BE REPLACED $25.00.¦ PERFORM 5,000 MILE SERVICE. OIL AND FILTER CHANGE, ADD BG MOA OIL SUPPLEMENT, TOP OFF FLUIDS, ROTATE TIRES, SET TIRE PRESSURES, PERFORM MULTI POINT INSPECTUSE SYN. OIL PLEASE.¦ CUSTOMER REQUESTS A N.H STATE INSPECTION WITH EMISSIONS TESTING. | Brake Service¦Wiper Blade Service
129714 | ¦ RECOMMENDED SERVICE TRANSMISSION COOLER LINE REPLACEMENT QUOTE $134.00 A TWO HOUR APPT IS NEEDED AND WILL NEED TO ORDER THE PART 428.¦ 117772 EXPRESS SERVICE CHANGED OIL, FILTER AND DID 19 POINT INSPECTION. TRANSMISSION COOLER LINE LEAKING. RECOMMEND NEW TRANSMISSION COOLER LINE. | Transmission Service
129722 | ¦ Set Tire Pressure to: RF 35 RR 35 LF 35 LR 35.¦ Performed World Class Inspection.¦ PERFORMED REAR BRAKE JOB REPLACED REAR BRAKES, RESURFACE ROTORS AND LUBRICATE REAR BRAKE HARDWARE.¦ VEHICLE BATTERY HAS FAILED AT THIS TIME , CUSTOMER HAS DECLINED SERVICE AT THIS TIME.¦ Cut and Programmed 1 Key | Battery Service
129779 | ¦ 40618 PERFORMED MULTI POINT INSPECTION RECOMEND REAR BRAKES PADS $389 | Brake Service
129826 | ¦ RECOMMEND REPLACING ENGINE AND CABIN AIR FILTER S $104.95+ TAX/// 4 WHEEL ALIGNMENT $99.95 | Cabin Air Filter Service¦Wheel Alignment Service
129826 | ¦ RECOMMEND REPLACING ENGINE AND CABIN AIR FILTER S $104.95+ TAX/// 4 WHEEL ALIGNMENT $99.95 | Cabin Air Filter Service¦Wheel Alignment Service
129827 | ¦ RECOMMEND BRAKE FLUSH AND ALIGNMENT | Brake Service¦Wheel Alignment Service
129827 | ¦ RECOMMEND BRAKE FLUSH AND ALIGNMENT | Brake Service¦Wheel Alignment Service
129842 | ¦ CREATED 2019-01-24 08:21:00AM TAKEN BY ANDREW J EROME | Recommended Service
129847 | ¦ 39461 TECH RECOMMENDATIONS: -FRONT BRAKE PADS ARE LOW (3/32ND) $387 -REAR BRAKE PADS ARE LOW (3/32ND) $387 | Brake Service
129911 | ¦ / SERVICE DUE / REPLACED ENGINE OIL AND FILTER / FILTER ASSY-ENGINE OIL 006511 0065111 / GASKET-ENGINE OIL PLUG 006511 0065111 / 5W30 FULL SYNTHETIC OIL 006511 006511SHOP / PREFORMED FREE 29PT INSP / SEE ADDITONAL COMMENTS / EST ON SERVICE / recommended 2 nexen tires est 344recommended 2 uniroyal ti / res est 387recommended 2 michelin tires est 462.¦ / SERVICE DUE / REPLACED ENGINE OIL AND FILTER / FILTER ASSY-ENGINE OIL 006511 0065111 / GASKET-ENGINE OIL PLUG 006511 0065111 / 5W30 FULL SYNTHETIC OIL 006511 006511SHOP.¦ / SERVICE DUE / REPLACED ENGINE OIL AND FILTER / FILTER ASSY-ENGINE OIL 006511 0065111 / GASKET-ENGINE OIL PLUG 006511 0065111 / 5W30 FULL SYNTHETIC OIL 006511 006511SHOP / PREFORMED FREE 29PT INSP | New Tire(s)
129935 | ¦ 20792 completed.¦ 20792 set all 4 tire pressures recommended replacing tires due to tire wear client decline ties at this time..¦ 20792 3.00 perform 2 year service and reset service light..¦ 20792 calibrate windows and and sunshades stated working..¦ BDC CREATED 2019-01-03 11:11:00AM TAKEN BY NIKK I LAVAN | New Tire(s)
129962 | ¦ 29666 TECH RECOMMENDATIONS: -30K SERVICE $580.¦ 29666 INSTALLED MUD FLAP BACK ON. | 30,000 Mile Service
129989 | ¦ 90188 250 REPLACE SPARK PLUGS PER CUSTOMER REQUEST..¦ 90188 50 VERIFIED. FOUND FAULT CODE P0456 SMALL EVAP LEAK. UPON INSPECTION, FOUND THE FUEL CAP IS NOT FULLY SEATING AT TIMES. RECOMMEND REPLACING FUEL CAP AND RECHECKING. REPLACE FULE CAP AND MONITOR THE ESIM SWITCH STATE AND PURGE SOLENOID DUTY CYCLE. AS SOON AS THE PURGE ACTUATES, THE ESIM SWITCH GOES TO THE CLOSED POSITION. THIS INDICATES THE SYSTEM IS NOW SEALING PROPERLY..¦ 90188 40 REPLACE ENGINE OIL AND FILTER, TOP OFF FLUIDS AS NEEDED.¦ 90188 30 ROTATE TIRES FRONT TO REAR, SET TIRE PRESSURES TO SPECS. | Fuel System Service
129997 | ¦ 61335 RECOMMEND 60K AND LICENSE PLATE BULBS..¦ 61335 PERFORMED OIL AND FILTER CHANGE.¦ 61335 TD R 95910 1M100 0 (SC165A) ACU Extension Wire Harness Kit Installation 181105R0 0.5 M/H 91700 1M000QQK NOTE: CUSTOMER DIDN'T CLEAN OUT CENTER CONSOLE. NOT RESPONSIBLE FOR LOST ITEMS OR MISPLACED..¦ 61335 NO ROTATION AT THIS TIME. BETTER ALREADY IN FRONT. | 60,000 Mile Service¦Bulb Replacement
129997 | ¦ 61335 RECOMMEND 60K AND LICENSE PLATE BULBS..¦ 61335 PERFORMED OIL AND FILTER CHANGE.¦ 61335 TD R 95910 1M100 0 (SC165A) ACU Extension Wire Harness Kit Installation 181105R0 0.5 M/H 91700 1M000QQK NOTE: CUSTOMER DIDN'T CLEAN OUT CENTER CONSOLE. NOT RESPONSIBLE FOR LOST ITEMS OR MISPLACED..¦ 61335 NO ROTATION AT THIS TIME. BETTER ALREADY IN FRONT. | 60,000 Mile Service¦Bulb Replacement
130049 | ¦ BATTERY TESTED BAD - REC REPLACE $155 POWER STEERING PUMP LEAKING - REC APPT FOR FURTHER DIAG $85 | Steering Service
130091 | ¦ 70974 30 INSTALL NITROGEN IN TIRES.¦ 70974 150 INSPECTED VEHICLE AND CHANGED OIL AND FILTER.¦ PER BRENT RAGSDALE, WHOLESALE IT NEEDS 3 TIRES , CABING FILTER, BATTERY, PURGE V ALVE, ROTORS TURNED , WIPERS , ALIGNMENT, AND T RUNK WONT OPEN. $1200 1/11/19 MBT | Brake Service¦Cabin Air Filter Service¦New Tire(s)¦Wheel Alignment Service¦Wiper Blade Service
130091 | ¦ 70974 30 INSTALL NITROGEN IN TIRES.¦ 70974 150 INSPECTED VEHICLE AND CHANGED OIL AND FILTER.¦ PER BRENT RAGSDALE, WHOLESALE IT NEEDS 3 TIRES , CABING FILTER, BATTERY, PURGE V ALVE, ROTORS TURNED , WIPERS , ALIGNMENT, AND T RUNK WONT OPEN. $1200 1/11/19 MBT | Brake Service¦Cabin Air Filter Service¦New Tire(s)¦Wheel Alignment Service¦Wiper Blade Service
130091 | ¦ 70974 30 INSTALL NITROGEN IN TIRES.¦ 70974 150 INSPECTED VEHICLE AND CHANGED OIL AND FILTER.¦ PER BRENT RAGSDALE, WHOLESALE IT NEEDS 3 TIRES , CABING FILTER, BATTERY, PURGE V ALVE, ROTORS TURNED , WIPERS , ALIGNMENT, AND T RUNK WONT OPEN. $1200 1/11/19 MBT | Brake Service¦Cabin Air Filter Service¦New Tire(s)¦Wheel Alignment Service¦Wiper Blade Service
130091 | ¦ 70974 30 INSTALL NITROGEN IN TIRES.¦ 70974 150 INSPECTED VEHICLE AND CHANGED OIL AND FILTER.¦ PER BRENT RAGSDALE, WHOLESALE IT NEEDS 3 TIRES , CABING FILTER, BATTERY, PURGE V ALVE, ROTORS TURNED , WIPERS , ALIGNMENT, AND T RUNK WONT OPEN. $1200 1/11/19 MBT | Brake Service¦Cabin Air Filter Service¦New Tire(s)¦Wheel Alignment Service¦Wiper Blade Service
130091 | ¦ 70974 30 INSTALL NITROGEN IN TIRES.¦ 70974 150 INSPECTED VEHICLE AND CHANGED OIL AND FILTER.¦ PER BRENT RAGSDALE, WHOLESALE IT NEEDS 3 TIRES , CABING FILTER, BATTERY, PURGE V ALVE, ROTORS TURNED , WIPERS , ALIGNMENT, AND T RUNK WONT OPEN. $1200 1/11/19 MBT | Brake Service¦Cabin Air Filter Service¦New Tire(s)¦Wheel Alignment Service¦Wiper Blade Service
130235 | ¦ RECOMMEND TRANSMISSION FLUID AND REAR DIFFERENT IAL FLUID. | Transmission Service
130244 | ¦ 47501 customer declined repairs.¦ 47501 PERFORMED OIL AND FILTER CHANGE.¦ 47501 perform PI1803 reflash ecm 180A21R0 .3hr | Recommended Service
130274 | ¦ 26320 PERFORM COMPLIMENTARY MULTI POINT VISUAL INSPECTION. CHECK AND SET TIRE PRESSURES. RECOMMEND REPLACING ENGINE AIR FILTER DUE TO BEING DIRTY. RECOMMEND BRAKE INSPECTION DUE TO REAR PADS LOOKING LOW..¦ 26320 30 REPLACED ENGINE OIL AND FILTER, TOP OFF FLUIDS AS NEEDED.¦ 26320 30 ROTATED TIRES FRONT TO REAR, SET TIRE PRESSURES TO SPECS. | Air Filter Service¦Brake Service
130274 | ¦ 26320 PERFORM COMPLIMENTARY MULTI POINT VISUAL INSPECTION. CHECK AND SET TIRE PRESSURES. RECOMMEND REPLACING ENGINE AIR FILTER DUE TO BEING DIRTY. RECOMMEND BRAKE INSPECTION DUE TO REAR PADS LOOKING LOW..¦ 26320 30 REPLACED ENGINE OIL AND FILTER, TOP OFF FLUIDS AS NEEDED.¦ 26320 30 ROTATED TIRES FRONT TO REAR, SET TIRE PRESSURES TO SPECS. | Air Filter Service¦Brake Service
130275 | ¦ 16828 REPLACED ENGINE OIL AND FILTER, TOP OFF FLUIDS AS NEEDED.¦ 16828 PERFORM COMPLIMENTARY MULTI POINT VISUAL INSPECTION. CHECK AND SET TIRE PRESSURES. RECOMMEND 2 GALLONS OF DEF FLUID AND ENGINE AIR FILTER | Air Filter Service
130276 | ¦ 40077 PERFORM COMPLIMENTARY MULTI POINT VISUAL INSPECTION. CHECK AND SET TIRE PRESSURES. RECOMMEND ENGINE AIR FILTER..¦ 40077 40K SERVICE PERFORMED | Air Filter Service
130338 | ¦ 18522 WMAS/TECH 104889. CAMPAIGN 275 PERFORMED CAMPAIGN 275. FILLED COOLANT RESERVOIR WITH ADDITIVE PER CAMPAIGN 275.¦ CLIENT REQUESTING QUOTE FOR PASSENGER SIDE WINDOW CHROME TRIM.¦ 18522 NC/TECH 104889 CLIENT DECLINED TIRE REPLACEMENT.¦ 18522 NC/TECH 104889 MPI COMPLETE.¦ 18522 NC/TECH 104889 DID NOT PERFORM OIL CHANGE | New Tire(s)
130368 | ¦ 40251 Worn rear brake pads 318 Replaced worn rear brake pads..¦ 40247 c.v.i courtesy visual inspection BATTERY=GOOD COOLANT= -40 BRAKES=80% FRONT & NEW REAR TIRES= FRONT 4/32NDS AND 3-4/32NDS REAR TIRES NEED REPLACED SOON, CUSTOMER DECLINED REPLACING TIRES AT THIS TIME.¦ 40247 align windshield washer jets aligned windshield wiper jets..¦ 40247 reset service light reset service indicator..¦ 40247 perform 40,000 mile maintentenance interval performed 40000 mile interval. lube and oil filter 6.2qts of full synthetic.¦ 40251 Customer concern 318 Road tested vehicle. Could not duplicate concern..¦ 40247 software update 2.0 **PLEASE NOTE** DUE TO SERVICE TODAY REQUIRING SOFTWARE UPDATES, SOME SYSTEMS MAY NEED TO BE RESET INCLUDING RADIO PRESETS, WINDOWS, LOCKS AND MIRRORS AND A MESSAGE MAY APPEAR FOR CUSTOMER TO READ AND ACCEPT FOR NEW DATA SECURITY STANDARDS**.¦ CUSTOMER REQUESTED A LOANER WEB CREATED 2019-01 -25 12:13:40PM TAKEN BY | New Tire(s)
130388 | ¦ 33382 PERFORM COMPLIMENTARY MULTI POINT VISUAL INSPECTION. CHECK AND SET TIRE PRESSURES. RECOMMEND REAR DIFF FLUID EXCHANGE AND CABIN FILTER DUE TO BEING DIRTY..¦ 33382 30 REPLACE ENGINE OIL AND FILTER, TOP OFF FLUIDS AS NEEDED | Cabin Air Filter Service¦Drive Train Service
130388 | ¦ 33382 PERFORM COMPLIMENTARY MULTI POINT VISUAL INSPECTION. CHECK AND SET TIRE PRESSURES. RECOMMEND REAR DIFF FLUID EXCHANGE AND CABIN FILTER DUE TO BEING DIRTY..¦ 33382 30 REPLACE ENGINE OIL AND FILTER, TOP OFF FLUIDS AS NEEDED | Cabin Air Filter Service¦Drive Train Service
130413 | ¦ BDC CREATED 2018-11-05 05:21:00PM TAKEN BY SABR INA SAIS.¦ 52202 CPB 105227 2.50 TECH TESTED VEHICLES BATTERIES AND FOUND THE MAIN BATTERY TO BE BAD. TECH REPLACED BOTH BATTERIES AND RESET ALL SETTINGS. VEHICLE IS OPERATING AS DESIGNED..¦ 52202 N/C 105227 TECH FOUND THE SECURITY MODULE TO BE BAD. TECH REPLACED THE SECURITY MODULE PER LINE A AND FOUND AFTER REPLACEMENT THAT THE SUPPLIED SECURITY MODULE IS FAULTY. TECH HAD TO REPLACE SECURITY MODULE A SECOND TIME UNDER PARTS WARRANTY. DISS# 106859406.¦ TECH FOUND THE ENGINE FRONT COVER TO BE LEAKING. TECH RECOMMENDS REMOVING AND REPLACING ALL GASKETS ON THE ENGINE FRONT COVER..¦ 52202 CPB 105227 2.00 TECH FOUND KEY TO BE DAMAGED AND MISSING BUTTONS. TECH REPLACED KEY AND ALIGNED TO VEHICLE. TECH CHECKED OPERATION OF THE NEW KEY AND FOU8ND THE KEY TO BE OPERATING AS DESIGNED..¦ TECH FOUND 2 REAR TIRES TO BE WORN PAST INDICATORS. TECH RECOMMENDS REPLACING THE 2 REAR TIRES 255/45/19 PIRELLI P-ZERO.¦ 52202 N/C 105227 TECH PERFORMED FACTORY MULTI POINT INSPECTION..¦ 52202 CPB 105227 6.00 TECH FOUND THE VEHICLE TO BE RIDING ROUGH, REAR SUSPENSION ACCUMULATORS ARE BAD. TECH REPLACED THE REAR SUSPENSION ACCUMULATORS AS WELL AS THE LINES GOING TO ACCUMULATORS. TECH THEN BLEED THE REAR HYDRAULIC SUSPENSION SYSTEM AND TEST DROVE VEHICLE. VEHICLE IS OPERATING AS DESIGNED. | New Tire(s)
130464 | ¦ 92532 PERFORMED MULTI POINT INSPECTION TIRES HAVE INNER WEAR. RECOMMEND ALIGNMENT SPARK PLUGS DUE AT 105,000 MILES | Spark Plugs¦Wheel Alignment Service
130464 | ¦ 92532 PERFORMED MULTI POINT INSPECTION TIRES HAVE INNER WEAR. RECOMMEND ALIGNMENT SPARK PLUGS DUE AT 105,000 MILES | Spark Plugs¦Wheel Alignment Service
130518 | ¦ 26138 TECH RECOMMENDATIONS: -ENGINE AIR FILTER $65 -CABIN AIR FILTER $85 | Air Filter Service¦Cabin Air Filter Service
130518 | ¦ 26138 TECH RECOMMENDATIONS: -ENGINE AIR FILTER $65 -CABIN AIR FILTER $85 | Air Filter Service¦Cabin Air Filter Service
130544 | ¦ 45658 PERFORMED MULTI POINT INSPECTION NEEDS NEW BATTERY AND TIRES | New Tire(s)
130564 | ¦ 53839 30 PERFORMED U53 RECALL. REPROGRAMMED ORC FROM 68401982AA TIO 68346715AC.¦ 53839 PERFORM COMPLIMENTARY MULTI POINT VISUAL INSPECTION. CHECK AND SET TIRE PRESSURES. REC ENGINE AIR FILTER.¦ 53839 40 PERFORMED T79 RECALL. INSPECTED. PASSED INSPECTION. REPROGRAMMED BCM FROM 68159265AG TO 68159265AH. | Air Filter Service
130565 | ¦ 89247 PERFORM COMPLIMENTARY MULTI POINT VISUAL INSPECTION. CHECK AND SET TIRE PRESSURES. FOUND RADIATOR BENT CONDENSER BENT AND RADIATOR FAN BEARING IS NOISY POSSIBLE COOLANT LEAK BECAUSE VEHICLE HAS NO COOLANT IN SYSTEM CUSTOMER ADVISED NOT TO DRIVE VEHICLE WITH NO COOLANT. CUSTOMER LIABILITY REC SHOCKS AND BATTERY.¦ 89247 90 Replace Passenger Airbag Inflator and Conduct Supplemental Restraint System Verification Test (2005-2010 LX) 08-S4-31-82.¦ 89247 100 FLASHED AND INITIALIZED TRANSMISSION. | Suspension Service¦Battery Service
130565 | ¦ 89247 PERFORM COMPLIMENTARY MULTI POINT VISUAL INSPECTION. CHECK AND SET TIRE PRESSURES. FOUND RADIATOR BENT CONDENSER BENT AND RADIATOR FAN BEARING IS NOISY POSSIBLE COOLANT LEAK BECAUSE VEHICLE HAS NO COOLANT IN SYSTEM CUSTOMER ADVISED NOT TO DRIVE VEHICLE WITH NO COOLANT. CUSTOMER LIABILITY REC SHOCKS AND BATTERY.¦ 89247 90 Replace Passenger Airbag Inflator and Conduct Supplemental Restraint System Verification Test (2005-2010 LX) 08-S4-31-82.¦ 89247 100 FLASHED AND INITIALIZED TRANSMISSION. | Suspension Service¦Battery Service
130567 | ¦ DECLINED:POWER STEERING PUMP SEEPING FLUID $103 9.00 | Steering Service
130590 | ¦ OPEN NEEDS NEW PASSENGER SIDE DOOR LOCK ASSLY.. . . . ..¦ OPEN NEEDS NEW PASSENGER SIDE DOOR LOCK ASSLY. | Body Repair
130658 | ¦ 76098 100 CHECKED AND FOUND DRIVER DOOR LOCK ACTUATOR WEAK NOT ALLOWING DOOR TO UNLOCK. REC STARTING WITH DRIVER FRONT DOOR LOCK ACTUATOR. | Body Repair
130691 | ¦ 84805 front brakes at 1-0mm and rear brakes at 2mm . customer declined work BRAKES ARE CONSIDERED TO BE DANGEROUS @ THIS TIME -- RECOMMENDED REPLACEMENT-- RECOMMEND WHEEL ALIGNMENT..¦ 84805 perform PI1803 reflash ecm 180133R0 .3hr | Wheel Alignment Service¦Brake Service
130691 | ¦ 84805 front brakes at 1-0mm and rear brakes at 2mm . customer declined work BRAKES ARE CONSIDERED TO BE DANGEROUS @ THIS TIME -- RECOMMENDED REPLACEMENT-- RECOMMEND WHEEL ALIGNMENT..¦ 84805 perform PI1803 reflash ecm 180133R0 .3hr | Wheel Alignment Service¦Brake Service
130714 | ¦ TECH REC'D: BRAKE FLUID.¦ 26311 PERFORMED B SERVICE (SERVICE INCLUDES SUBMENU ITEMS PER CHECKLIST) - ELK GROVE ACURA - MINIMUM SERVICE (B) Replace Engine Oil and Filter Install Windshield Wiper Solvent (B) Inspect Front and Rear Brakes (B) Check Parking Brake Adjustment (B) Visually Inspect Tie Rod Ends, Steering Gear Box, and Boots (B) Visually Inspect Suspension Components (B) Visually Inspect Driveshaft Boots (B) Visually Inspect Brake Hoses and Line (including ABS) (B) Visually Inspect All Fluid Levels and Condition of Fluids (top off as needed) (B) Visually Inspect Exhaust System (B) Visually Inspect Fuel Lines and Connections (1) Rotate Tires, Check Tire Pressure and Condition Inspect Drive Belt Check VIN # for Open Recalls or Campaigns Clean Battery Cable Ends and Terminals and Install Anti-Corrosion Pads Perform Multi-Point Inspection | Brake Service
130741 | ¦ COMPUTER AND RETRIEVE TROUBLE CODES. DETERMINE CAUSE OF LIGHT AND ADVISE. CHUGS COLD ENGINE... VERIFIED AND TESTED CODES P0300, P0304, P0302 P0303 AND P201S..PINPOINT TESTED/ISOLATED TO INTAKE MANIFOLD RUNNERS NOT SEALING ESTIMATE TO REPAIR $1370.00 OWNER DECLINED. POINT INSPECTION. CHECK BELTS, HOSES AND LIGHTS.CHECK ALL FLUIDS & TOP OFF. RESET. VERIFIED NOISE IS INTERNAL FROM WIPER MOTOR..REPLACED MOTOR AND VERIFIED OPERATION IS OK.¦ POINT INSPECTION. CHECK BELTS, HOSES AND LIGHTS.CHECK ALL FLUIDS & TOP OFF. RESET.¦ COMPUTER AND RETRIEVE TROUBLE CODES. DETERMINE CAUSE OF LIGHT AND ADVISE. CHUGS COLD ENGINE... VERIFIED AND TESTED CODES P0300, P0304, P0302 P0303 AND P201S..PINPOINT TESTED/ISOLATED TO INTAKE MANIFOLD RUNNERS NOT SEALING ESTIMATE TO REPAIR $1370.00 OWNER DECLINED.¦ VERIFIED NOISE IS INTERNAL FROM WIPER MOTOR..REPLACED MOTOR AND VERIFIED OPERATION IS OK | Exhaust System Service
130770 | ¦ CP- Oil and oil filter change.¦ Perform Multi-point Inspection: declined tire rotation | Tire Rotation
130783 | ¦ 40444 OIL AND FILTER CHANGE, TIRE PRESSURES SET AT 35 PSI. TOPPED OFF FLUIDS AS NEEDED..¦ 40444 REC. BRAKE FLUSH | Brake Service
130806 | ¦ 21959 PERFORM COMPLIMENTARY MULTI POINT VISUAL INSPECTION. CHECK AND SET TIRE PRESSURES REC TIRE ROTATION AND ENGINE AIR FILTER.¦ 21959 50 INSPECT FOR CODES THERE ARE NO PCM FAULT CODES. NO FLASH UP DATES. PERFORM ROAD TEST AND PERFORM SEVERAL STOPS UNABLE TO DUPLICATE CUSTOMERS CONCERN..¦ 21959 40 REPLACE ENGINE OIL AND FILTER, TOP OFF FLUIDS AS NEEDED | Air Filter Service¦Tire Rotation
130806 | ¦ 21959 PERFORM COMPLIMENTARY MULTI POINT VISUAL INSPECTION. CHECK AND SET TIRE PRESSURES REC TIRE ROTATION AND ENGINE AIR FILTER.¦ 21959 50 INSPECT FOR CODES THERE ARE NO PCM FAULT CODES. NO FLASH UP DATES. PERFORM ROAD TEST AND PERFORM SEVERAL STOPS UNABLE TO DUPLICATE CUSTOMERS CONCERN..¦ 21959 40 REPLACE ENGINE OIL AND FILTER, TOP OFF FLUIDS AS NEEDED | Air Filter Service¦Tire Rotation
130809 | ¦ RECOMMEND FRONT BRAKE PADS $180. REAR BRAKE PAD S $190. BRAKE FLUID FLUSH $95. POWER STEERING F LUID $110. | Brake Service
130812 | ¦ 73445 OIL AND FILTER CHANGE, TIRE PRESSURES SET AT 35 PSI. TOPPED OFF FLUIDS AS NEEDED..¦ 73445 REC. AIR FILTER AND CABIN FILTER | Air Filter Service¦Cabin Air Filter Service
130812 | ¦ 73445 OIL AND FILTER CHANGE, TIRE PRESSURES SET AT 35 PSI. TOPPED OFF FLUIDS AS NEEDED..¦ 73445 REC. AIR FILTER AND CABIN FILTER | Air Filter Service¦Cabin Air Filter Service
130848 | ¦ RECOMMEND 120K SERVICE.¦ 129034 RECOMMEND 120K SERVICE | 120,000 Mile Service
130856 | ¦ 143628 perform PI1802 reflash ecm 180A22R0 .3hrq.¦ 143628 RECOMMEND DRIVE BELT (DRY) , NOISEY SUSPENSION AND BATTERY HAS NO HOLD DOWN | Belt Service¦Suspension Service
130856 | ¦ 143628 perform PI1802 reflash ecm 180A22R0 .3hrq.¦ 143628 RECOMMEND DRIVE BELT (DRY) , NOISEY SUSPENSION AND BATTERY HAS NO HOLD DOWN | Belt Service¦Suspension Service
130901 | ¦ TECH REC'D: BRAKE FLUID.¦ 43334 PERFORMED A1 SERVICE (SERVICE INCLUDES SUBMENU ITEMS PER CHECKLIST) - ELK GROVE ACURA - MINIMUM SERVICE (A) Replace Engine Oil and Filter Install Windshield Wiper Solvent (1) Rotate Tires, Check Tire Pressure and Condition Check VIN # for Open Recalls or Campaigns Perform Multi-Point Inspection | Brake Service
130993 | ¦ 27983 30 REPLACE ENGINE OIL AND FILTER, TOP OFF FLUIDS AS NEEDED.¦ 27983 REPLACE ENGINE AIR FILTER..¦ 27983 PERFORM COMPLIMENTARY MULTI POINT VISUAL INSPECTION. CHECK AND SET TIRE PRESSURES. RECOMMEND 3 TIRES DUE TO TIRE TREAD. SIZE 215/55/17 94H AND WHEEL ALIGNMENT. RECOMMEND CABIN AIR FILTER DUE TO BEING DIRTY..¦ 27983 DID NOT ROTATE TIRES DUE TO LOW TREAD. | Cabin Air Filter Service¦New Tire(s)
130993 | ¦ 27983 30 REPLACE ENGINE OIL AND FILTER, TOP OFF FLUIDS AS NEEDED.¦ 27983 REPLACE ENGINE AIR FILTER..¦ 27983 PERFORM COMPLIMENTARY MULTI POINT VISUAL INSPECTION. CHECK AND SET TIRE PRESSURES. RECOMMEND 3 TIRES DUE TO TIRE TREAD. SIZE 215/55/17 94H AND WHEEL ALIGNMENT. RECOMMEND CABIN AIR FILTER DUE TO BEING DIRTY..¦ 27983 DID NOT ROTATE TIRES DUE TO LOW TREAD. | Cabin Air Filter Service¦New Tire(s)
131024 | ¦ 104526 PERFORMED 5 SERVICE, DRAINED AND REFILLED COOLANT SERVICE WITH GENUINE ACURA FLUID.¦ LEFT FRONT INNER FINDER WELL PARTS INSTELLED 882.07 OIL PAN RE-SEAL AND OIL CHANGE 521.98 RECOMMEDED CUSTOMER DECLINED.¦ 104526 FRONT 32 PSI ---- REAR 34 PSI.¦ 104526 PERFORMED MULTI-POINT INSPECTION PER ATTACHED INSPECTION SHEET | Engine Service
131077 | ¦ 203509 PERFORMED MULTI POINT INSPECTION; CHECKED AND SET TIRE PRESSURE REC ENGINE AIR FILTER.¦ 203509 REPLACED ENGINE OIL AND FILTER, TOP OFF FLUIDS AS NEEDED | Air Filter Service
131079 | ¦ OCEANA ON KEY BISCAYNE:350 OCEAN DRIVE 304N KEY BISCAYNE 33169.¦ 8612 60 VERIFIED COMPLAINT. FOUND THAT TRUNK LID CLOSE BUTTON WAS SEPARATED. REMOVED TRUNK LID TRIM PANELS TO REMOVE BROKEN BUTTON THAT HAD FALLEN INTO TRIM PANEL. INSTALLED NEW BUTTON. VERIFIED REPAIR. TRUNK LID BUTTON PROPERLY WORKING AT THIS TIME. D/C: 5185100081 TRUNK BUTTON 51851000810 (.20) REAR BONNET LOWER COVER (REMOVED TO GET OLD RELASE BUTTON OUT) 51920007190 (.40).¦ 650 PERFORMED 4TH ANNUAL SERVICE.¦ 300 DURING INSPECTION FOUND THAT TIRES HAVE SINGES OF BEING TRACKED. EVEN WITH THE THREAD BEING OK, IT MAKES THE CAR RIDE ROUGH. RECOMMEND REPLACING TIRES..¦ BATTERY INSTALLED BACKWARDS. PROPERLY INSTALLED BATTERIES. KEY FOB WORKING AT THIS TIME. | New Tire(s)
131113 | ¦ RECOMMENDED #2 POLLEN AND ENGINE AIR FILTERS ENGINE GRAVEL/SPLASH PAN IS MISSING. CUSTOMER DECLINED | Air Filter Service¦Cabin Air Filter Service
131113 | ¦ RECOMMENDED #2 POLLEN AND ENGINE AIR FILTERS ENGINE GRAVEL/SPLASH PAN IS MISSING. CUSTOMER DECLINED | Air Filter Service¦Cabin Air Filter Service
131168 | ¦ 39194 REC. DRIVE BELT.¦ 39194 OIL AND FILTER CHANGE, TIRE PRESSURES SET AT 35 PSI. TOPPED OFF FLUIDS AS NEEDED. | Belt Service
131258 | ¦ RECOMMEND REPLACING TRANS FLUID, DIFFERENTIAL F LUID, BRAKE FLUID, AND COOLANT.¦ 93894 completed lof recommend trans fluid, brake fluid, rear diff fluid and coolant.¦ 93894 completed | Brake Service¦Cooling System Service¦Drive Train Service
131258 | ¦ RECOMMEND REPLACING TRANS FLUID, DIFFERENTIAL F LUID, BRAKE FLUID, AND COOLANT.¦ 93894 completed lof recommend trans fluid, brake fluid, rear diff fluid and coolant.¦ 93894 completed | Brake Service¦Cooling System Service¦Drive Train Service
131258 | ¦ RECOMMEND REPLACING TRANS FLUID, DIFFERENTIAL F LUID, BRAKE FLUID, AND COOLANT.¦ 93894 completed lof recommend trans fluid, brake fluid, rear diff fluid and coolant.¦ 93894 completed | Brake Service¦Cooling System Service¦Drive Train Service
131259 | ¦ RECOMMEND 30,000 MILE SERVICE AND BRAKE FLUID F LUSH. RECOMMEND FRONT WIPER INSERTS. TIRE ROTATION. A LIGNMENT. FRONT BRAKE PADS | 30,000 Mile Service¦Brake Service¦Wiper Blade Service
131259 | ¦ RECOMMEND 30,000 MILE SERVICE AND BRAKE FLUID F LUSH. RECOMMEND FRONT WIPER INSERTS. TIRE ROTATION. A LIGNMENT. FRONT BRAKE PADS | 30,000 Mile Service¦Brake Service¦Wiper Blade Service
131259 | ¦ RECOMMEND 30,000 MILE SERVICE AND BRAKE FLUID F LUSH. RECOMMEND FRONT WIPER INSERTS. TIRE ROTATION. A LIGNMENT. FRONT BRAKE PADS | 30,000 Mile Service¦Brake Service¦Wiper Blade Service
131328 | ¦ 87055 210 REMOVED AND REPLACED RIGHT EXHAUST MANIFOLD AND EXHAUST MANIFOLD GASKET. CYLINDER 8 UPPER AND LOWER STUDS ARE BROKEN AND NEEDED TO BE DRILLED AND EXTRACTED. EXHAUST MANIFOLD IS WARPED .023MM. TEST DROVE VEHICLE AND RECHECKED, EXHAUST MANIFOLD ON RIGHT SIDE IS NO LONGER LEAKING.¦ 87055 20 FLASH PCM FROM 68232164AC TO ENDING IN AG..¦ 87055 PERFORM COMPLIMENTARY MULTI POINT VISUAL INSPECTION. CHECK AND SET TIRE PRESSURES NEEDS AIRFILTER.¦ PO#5643.¦ 87055 20 FLASH ORC FROM 68303224AA TO 68346749AB. INITIALIZE ABS..¦ 87055 40 FLASH BCM FROM 1822961AI TO ENDING ON AH | Air Filter Service
131372 | ¦ DECLINED #3 TRANSMISSION SERVICE $149.95 NEEDS TIRES AND ALIGNMENT | New Tire(s)¦Wheel Alignment Service¦Recommended Service¦Transmission Service
131372 | ¦ DECLINED #3 TRANSMISSION SERVICE $149.95 NEEDS TIRES AND ALIGNMENT | New Tire(s)¦Wheel Alignment Service¦Recommended Service¦Transmission Service
131372 | ¦ DECLINED #3 TRANSMISSION SERVICE $149.95 NEEDS TIRES AND ALIGNMENT | New Tire(s)¦Wheel Alignment Service¦Recommended Service¦Transmission Service
131372 | ¦ DECLINED #3 TRANSMISSION SERVICE $149.95 NEEDS TIRES AND ALIGNMENT | New Tire(s)¦Wheel Alignment Service¦Recommended Service¦Transmission Service
131403 | ¦ 31589 BATTERY FAILED LOAD TEST, NEW BATTERY INSTALLED, CLEANED CABLE ENDS. BAT-1BD-3ER-KW775P.¦ 31589 OIL AND FILTER CHANGE, TIRE PRESSURES SET AT 35 PSI. TOPPED OFF FLUIDS AS NEEDED..¦ 31589 REC. WIPERS, CABIN FILTER, BRAKE FLUSH AND TIRE ROTATION | Wiper Blade Service¦Cabin Air Filter Service¦Brake Service¦Tire Rotation
131403 | ¦ 31589 BATTERY FAILED LOAD TEST, NEW BATTERY INSTALLED, CLEANED CABLE ENDS. BAT-1BD-3ER-KW775P.¦ 31589 OIL AND FILTER CHANGE, TIRE PRESSURES SET AT 35 PSI. TOPPED OFF FLUIDS AS NEEDED..¦ 31589 REC. WIPERS, CABIN FILTER, BRAKE FLUSH AND TIRE ROTATION | Wiper Blade Service¦Cabin Air Filter Service¦Brake Service¦Tire Rotation
131403 | ¦ 31589 BATTERY FAILED LOAD TEST, NEW BATTERY INSTALLED, CLEANED CABLE ENDS. BAT-1BD-3ER-KW775P.¦ 31589 OIL AND FILTER CHANGE, TIRE PRESSURES SET AT 35 PSI. TOPPED OFF FLUIDS AS NEEDED..¦ 31589 REC. WIPERS, CABIN FILTER, BRAKE FLUSH AND TIRE ROTATION | Wiper Blade Service¦Cabin Air Filter Service¦Brake Service¦Tire Rotation
131403 | ¦ 31589 BATTERY FAILED LOAD TEST, NEW BATTERY INSTALLED, CLEANED CABLE ENDS. BAT-1BD-3ER-KW775P.¦ 31589 OIL AND FILTER CHANGE, TIRE PRESSURES SET AT 35 PSI. TOPPED OFF FLUIDS AS NEEDED..¦ 31589 REC. WIPERS, CABIN FILTER, BRAKE FLUSH AND TIRE ROTATION | Wiper Blade Service¦Cabin Air Filter Service¦Brake Service¦Tire Rotation
131460 | ¦ 189917 RECOMMEND 150K SERVICE.¦ RECOMMEND 150K SERVICE | 150,000 Mile Service
131506 | ¦ 54520 REPLACED ENGINE OIL AND FILTER, TOPPED OFF FLUIDS AS NEEDED.¦ 54520 PERFORMED COMPLIMENTARY MULTI POINT VISUAL INSPECTION. CHECKED AND SET TIRE PRESSURES. RECOMMEND ENGINE AIR FILTER. | Air Filter Service
131510 | ¦ 26801 ORC UPDATE COMPLETED OLD: 68085880AH NEW: 68346712AC..¦ 26801 COMPLETED U07 PCM OLD: 68265833AH NEW: 68265833AI TCM UP TO DATE CURRENT: 68258443AE RFH OLD: 68245480AD NEW: 68245480AE..¦ 26801 PERFORMED COMPLIMENTARY MULTI POINT VISUAL INSPECTION. CHECKED AND SET TIRE PRESSURES. RECOMMEND ENGINE AIR FILTER. | Air Filter Service
131534 | ¦ 28347 PERFORMED TIRE ROTATION..¦ WAIT ONLINE APPOINTMENT CREATED 2019-01-26 05:3 4:25AM TAKEN BY JANICE SABLAN.¦ 28347 OIL AND FILTER CHANGE, TIRE PRESSURES SET AT 35 PSI. TOPPED OFF FLUIDS AS NEEDED..¦ 28347 REC. BRAKE FLUSH | Body Repair
131537 | ¦ 109111 PERFORMED MULTI POINT INSPECTION TECH RECOMMENDS REVERSE BULB- $25.00 SPARK PLUGS- $350.00 WIPER BLADES- $65.00 ENGINE AIR FILTER- $65.00 | Air Filter Service¦Bulb Replacement¦Spark Plugs¦Wiper Blade Service
131537 | ¦ 109111 PERFORMED MULTI POINT INSPECTION TECH RECOMMENDS REVERSE BULB- $25.00 SPARK PLUGS- $350.00 WIPER BLADES- $65.00 ENGINE AIR FILTER- $65.00 | Air Filter Service¦Bulb Replacement¦Spark Plugs¦Wiper Blade Service
131537 | ¦ 109111 PERFORMED MULTI POINT INSPECTION TECH RECOMMENDS REVERSE BULB- $25.00 SPARK PLUGS- $350.00 WIPER BLADES- $65.00 ENGINE AIR FILTER- $65.00 | Air Filter Service¦Bulb Replacement¦Spark Plugs¦Wiper Blade Service
131537 | ¦ 109111 PERFORMED MULTI POINT INSPECTION TECH RECOMMENDS REVERSE BULB- $25.00 SPARK PLUGS- $350.00 WIPER BLADES- $65.00 ENGINE AIR FILTER- $65.00 | Air Filter Service¦Bulb Replacement¦Spark Plugs¦Wiper Blade Service
131569 | ¦ 31150 PERFORMED 3 SERVICE: DRAINED AND REFILLED TRANSMISSION FLUID, DRAINED AND REFILLED TRANSFER CASE FLUID (IF APPLICABLE) WITH ACURA GENUINE FLUID..¦ 31150 PERFORMED 2 SERVICE: REPLACED ENGINE AIR FILTER AND IN DASH POLLEN FILTER WITH GENUINE ACURA PARTS.¦ 31150 NEEDS FRONT BRAKES ARE AT MIN NEED REPLACEMEN6.¦ NEEDS FRONT BRAKES PADS ARE AT MIN.$285.00.¦ 31150 PERFORMED MULTI-POINT INSPECTION PER ATTACHED INSPECTION SHEET.¦ 31150 PERFORMED B SERVICE (SERVICE INCLUDES SUBMENU ITEMS PER CHECKLIST) - ELK GROVE ACURA - MINIMUM SERVICE (B) Replace Engine Oil and Filter Install Windshield Wiper Solvent (B) Inspect Front and Rear Brakes (B) Check Parking Brake Adjustment (B) Visually Inspect Tie Rod Ends, Steering Gear Box, and Boots (B) Visually Inspect Suspension Components (B) Visually Inspect Driveshaft Boots (B) Visually Inspect Brake Hoses and Line (including ABS) (B) Visually Inspect All Fluid Levels and Condition of Fluids (top off as needed) (B) Visually Inspect Exhaust System (B) Visually Inspect Fuel Lines and Connections (1) Rotate Tires, Check Tire Pressure and Condition Inspect Drive Belt Check VIN # for Open Recalls or Campaigns Clean Battery Cable Ends and Terminals and Install Anti-Corrosion Pads Perform Multi-Point Inspection.¦ 31150 ADJUSTED TIRES TO 35 PSI | Brake Service
131573 | ¦ 184808 PERFORMED COMPLIMENTARY MULTI POINT VISUAL INSPECTION. CHECKED AND SET TIRE PRESSURES. BATTERY LIFE AT 55% OK RECHARGE. RECOMMEND ENGINE AIR FILTER. RECOMMEND 4 NEW TIRES DUE TO LOW TREAD. TPMS LIGHT ON PRIOR TO SERVICE NAIL IN PASSENGER TIRE NON REPAIRABLE DUE TO LOW TREAD AND THE NAIL IS ON THE EDGE. PASSENGER PARKING LIGHT OUT AND THIRD BRAKE LIGHT OUT. CUSTOMER DECLINED RECOMMENDATION AT THIS TIME..¦ 184808 REPLACED ENGINE OIL AND FILTER, TOPED OFF FLUIDS AS NEEDED | Air Filter Service¦New Tire(s)
131573 | ¦ 184808 PERFORMED COMPLIMENTARY MULTI POINT VISUAL INSPECTION. CHECKED AND SET TIRE PRESSURES. BATTERY LIFE AT 55% OK RECHARGE. RECOMMEND ENGINE AIR FILTER. RECOMMEND 4 NEW TIRES DUE TO LOW TREAD. TPMS LIGHT ON PRIOR TO SERVICE NAIL IN PASSENGER TIRE NON REPAIRABLE DUE TO LOW TREAD AND THE NAIL IS ON THE EDGE. PASSENGER PARKING LIGHT OUT AND THIRD BRAKE LIGHT OUT. CUSTOMER DECLINED RECOMMENDATION AT THIS TIME..¦ 184808 REPLACED ENGINE OIL AND FILTER, TOPED OFF FLUIDS AS NEEDED | Air Filter Service¦New Tire(s)
131598 | ¦ CUSTOMER PAYS 164.14 WARRANTY PAYS 543.35 AUTH# BW957756590 BOB @ CENTURY SERVICE RECOMMENDED FRONT BRAKES SOON AAAAAAAAAAAAAAAAA 290.00, CUSTOMER DECLINED.¦ 117372 VERIFIED CUSTOMER CONCERN, FOUND BATTERY FAILED LOAD TEST, FAULTY BATTERY. REPLACED BATTERY, WORKING PROPERLY AT THIS TIME. | Brake Service
131641 | ¦ CUSTOMER STATES THE FRONT AIR RIDE SUSPENSION WILL NOT OPERATE TECH VERIFIED THE CONDITION AND DETERMINED THE FRONT COMPRESSOR WOULD NEED REPLACED. TECH REPLACED THE COMPRESSOR AUTH # UH04732390128.¦ CUSTOMER STATES THE FRONT AIR RIDE SUSPENSION WILL NOT OPERATE TECH VERIFIED THE CONDITION AND DETERMINED THE FRONT COMPRESSOR WOULD NEED REPLACED. TECH REPLACED THE COMPRESSOR AUTH # UH04732390128 | Suspension Service
131750 | ¦ 101164 used inspect 200 performed used inspection and Flex is a wholesale unit. Needs transmission, air bag light and door ajar lights on, need diag | Air Bag Service¦Transmission Service
131750 | ¦ 101164 used inspect 200 performed used inspection and Flex is a wholesale unit. Needs transmission, air bag light and door ajar lights on, need diag | Air Bag Service¦Transmission Service
131765 | ¦ RECOMMEND FRONT BRAKE PADS AND ROTORS $730. DRI VERS SIDE AXLE SEAL $250. BRAKE FLUID FLUSH $95 . POWER STEERING FLUID FLUSH $110. TRANSMISSION FLUID $130. CABIN AND ENGINE AIR FILTERS $105..¦ 84588 18-098 70 DEFECTIVE INFLATOR. INFLATOR REPLACED. | Brake Service
131770 | ¦ CUSTOMER DECLINES REPAIR AT THIS TIME.¦ TECHNICIAN SET ALL FACTORY ADJUSTABLE ANGLES TO SP.¦ TECHNICIAN PERFORMED OIL AND FILTER CHANGE WITH GE.¦ CUSTOMER DECLINES AT THIS TIME.¦ TECH REMOVED AND REPLACED BOTH FRONT | Recommended Service
131808 | ¦ POINT INSPECTION. CHECK BELTS, HOSES AND LIGHTS.CHECK ALL FLUIDS & TOP OFF. RESET ROTATED BEST TIRES TO FRONT. NEEDS REAR BRAKES NOW ARE AT DISCARD ESTIMATE $335.00.¦ NEEDS REAR BRAKES NOW ARE AT DISCARD ESTIMATE $335.00.¦ POINT INSPECTION. CHECK BELTS, HOSES AND LIGHTS.CHECK ALL FLUIDS & TOP OFF. RESET ROTATED BEST TIRES TO FRONT | Brake Service
131809 | ¦ 60299 used inspect 270 performed used inspection and altima is a wholesale unit. transmission diag. including test drive for 25 miles. Needs transmission, oil leak repairs/engine reseal, cruise control inop, exhaust repairs. rusted body | Exhaust System Service¦Oil/Fluid Leak Repair¦Recommended Service¦Transmission Service
131809 | ¦ 60299 used inspect 270 performed used inspection and altima is a wholesale unit. transmission diag. including test drive for 25 miles. Needs transmission, oil leak repairs/engine reseal, cruise control inop, exhaust repairs. rusted body | Exhaust System Service¦Oil/Fluid Leak Repair¦Recommended Service¦Transmission Service
131809 | ¦ 60299 used inspect 270 performed used inspection and altima is a wholesale unit. transmission diag. including test drive for 25 miles. Needs transmission, oil leak repairs/engine reseal, cruise control inop, exhaust repairs. rusted body | Exhaust System Service¦Oil/Fluid Leak Repair¦Recommended Service¦Transmission Service
131809 | ¦ 60299 used inspect 270 performed used inspection and altima is a wholesale unit. transmission diag. including test drive for 25 miles. Needs transmission, oil leak repairs/engine reseal, cruise control inop, exhaust repairs. rusted body | Exhaust System Service¦Oil/Fluid Leak Repair¦Recommended Service¦Transmission Service
131888 | ¦ 10187 REC. WIPER BLADES.¦ 10187 OIL AND FILTER CHANGE, TIRE PRESSURES SET AT 35 PSI. TOPPED OFF FLUIDS AS NEEDED. | Wiper Blade Service
131975 | ¦ Brake pads still have 6mm of pad left. Recommended lubricating brake pads..¦ 88859.¦ WSA-28E22A23 Contact Will Wait....¦ Found normal vibrations of engine could be felt inside the vehicle due to transmission mount and engine mounts torn. Replaced both mounts. Vibrations can no longer be felt.=[3.5].¦ Completed MPI..¦ SEE LINE 'F' | Brake Service
132026 | ¦ 85406 PERFORMED MULTI POINT INSPECTION TWO FRONT TIRES NEED REPLACING GOODYEAR $119 EA + $60 CONTINENTAL $114 EA + $60 ALIGNMENT $99.95 | New Tire(s)¦Wheel Alignment Service
132026 | ¦ 85406 PERFORMED MULTI POINT INSPECTION TWO FRONT TIRES NEED REPLACING GOODYEAR $119 EA + $60 CONTINENTAL $114 EA + $60 ALIGNMENT $99.95 | New Tire(s)¦Wheel Alignment Service
132059 | ¦ RADIO CODE # 31565 NAVI CODE #9974 #2 FILTERS $89.31 HEADLIGHT RESTORE $169.95 OIL LEAK NEEDS DIAG $155.00 // NEES TIRES INNER WEAR // LEFT AND RIGHT FOG LIGHTS ARE INOP AND THE LENS ARE CRACKED REAR BRAKES NEXT SERVI $285.00.¦ 181893 PERFORMED ENGINE OIL AND FILTER CHANGE USING GENUINE ACURA PARTS.¦ 181893 ADJUST TIRES TO 35PSI.¦ 181893 PERFORMED MULTI-POINT INSPECTION PER ATTACHED INSPECTION SHEET.¦ 181893 RADIO CODE 31565 NAVI CODE 9974 | Oil/Fluid Leak Repair
132062 | ¦ SET TIRE PRESSURE TO 36 PSI TECH RECOMMENDS SPARK PLUGS, CUSTOMER DECLINES AT THIS TIME. EST 682.00.¦ 87284 PERFORMED INSPECTION, TECH STATES THAT CODE P0301 ACTIVE, CUSTOMER DECLINES FURTHER REPAIRS AT THIS TIME. TECH FOUND TICKING NOISE COMING FROM EXHAUST MANIFOLD ON CYLINDER 1, BROKEN BOLT. TECH RECOMMENDS TO REMOVE BOLT AND REPLACE. TECH REPLACED AND PERFORMED ROAD TEST. TECH STATES THAT EVERYTHINGS FINE AT THIS TIME | Spark Plugs
132071 | ¦ DECLINED:CAT CONVERTER $3300.00 FRONT SPLASH SHIELDS $655.00 | Exhaust System Service
132095 | ¦ 52097 FOUND RIGHT FRONT AXLE LEAKING BAD - $575 PARTS/LABOR TUNE UP NEEDED - $149 FUEL SERVICE DUE - $169 ENGINE AIR FILTER DIRTY - $45 | Drive Train Service¦Tune Up
132095 | ¦ 52097 FOUND RIGHT FRONT AXLE LEAKING BAD - $575 PARTS/LABOR TUNE UP NEEDED - $149 FUEL SERVICE DUE - $169 ENGINE AIR FILTER DIRTY - $45 | Drive Train Service¦Tune Up
132115 | ¦ RECOMMEND CABIN AND ENGINE AIR FILTERS $105. BA TTERY $155. BRAKE FLUID $95. TRANSMISSION FLUID $130. | Air Filter Service
132155 | ¦ 244329 PERFORMED MULTI-POINT INSPECTION PER ATTACHED INSPECTION SHEET GASH IN RIGHT FRONT SIDEWALL TIRE, NO ACTIVE LEAK PRESENT AT THIS TIME..¦ TECH REC'D: POWER STEERING PUMP VTEC SPOOL GASKET BRAKE FLUID FRONT COMPLIANCE BUSHINGS.¦ 244329 SET TIRE PRESSURES | Brake Service¦Steering Service¦Suspension Service
132155 | ¦ 244329 PERFORMED MULTI-POINT INSPECTION PER ATTACHED INSPECTION SHEET GASH IN RIGHT FRONT SIDEWALL TIRE, NO ACTIVE LEAK PRESENT AT THIS TIME..¦ TECH REC'D: POWER STEERING PUMP VTEC SPOOL GASKET BRAKE FLUID FRONT COMPLIANCE BUSHINGS.¦ 244329 SET TIRE PRESSURES | Brake Service¦Steering Service¦Suspension Service
132155 | ¦ 244329 PERFORMED MULTI-POINT INSPECTION PER ATTACHED INSPECTION SHEET GASH IN RIGHT FRONT SIDEWALL TIRE, NO ACTIVE LEAK PRESENT AT THIS TIME..¦ TECH REC'D: POWER STEERING PUMP VTEC SPOOL GASKET BRAKE FLUID FRONT COMPLIANCE BUSHINGS.¦ 244329 SET TIRE PRESSURES | Brake Service¦Steering Service¦Suspension Service
132201 | ¦ 103010 (LINE 1) 3RD BRAKE LIGHT NOT ON, LED. (LINE 2) FRONT AND REAR STRUT AND SHOCK, ESPECIALLY REAR, WHEN TEST DRIVING (LINE 3) CLUNKING NOISE, NO LEAK SHOULD BE ALL WORN. (LINE 4) FRONT WIPER BLADES. (LINE 5) REC REPLACE UPPER RADIATOR HOSE ASSY, LOWER HOSE, RADIATOR CAP AND TH (LINE 6) ERMOSTAT PER MILEAGE AND CONDITION OF HOSE. (LINE 9) ALSO TIRE LIGHT FLASHING, REC REPLACE ALL SENSORS. (LINE 10) REMOTE BATTERY LOW. (LINE 11) CODE FOR IGNITION LOCK, NOT SURE IS BATTERY CAUSE OR ACTUALLY THERE (LINE 12) ISINTERMITTANT PROBLEM. (LINE 13) ALSO CODE STORED FOR TRANS PRESSURE LOW..¦ 103010 CHECK ENGINE LIGHT WITH CODE P0456 EVAP GROSS LEAK AND P0455 EVAP VERY SMALL LEAK, CHECK SYSTEM NOT HOLDING AND FOUND VENT CONTROL VALVE STUCK OPEN. REPLACE VENT CONTROL VALVE AND ERASE CODE. RECHECK SYSTEM OK HOLDING PRESSURE.¦ CALLED CUSTOMER AND LEFT MESSAGE 11:49AM VEHICE STATUS CALLED CUSTOMER AND LEFT MESSAGE 1.18.19 12:00P M VEHICLE IS COMPLETED MILITARY DISC 10% OFF ID INSPECTED.¦ 103010 PERFORM 105K SERVICE. ADJUST TIRE PRESSURE TO 35PSI. ROTATE TIRES. CHECK AND CLEAN BRAKES. FRONT AND REAR 9MM. CLEAN BATTERY TERMINALS. ADD PROTECTOR PADS. REPLACE AIR FILTE.R REPLACE MICRO FILTER. REPLACE ALL SPARK PLUGS. REPLACE INTAKE PLENUM GASKET. REPLACE REAR VALVE COVER AND GASKET. ADD FUEL ADDITIVE. PERFORM INJECTOR FLUSH. CLEAN THROTTLE AND PERFORM IDLE AIR LEARN. PERFORM STEERING FLUSH..¦ 103010 LEFT FRONT TIRE HAS A SCREW AND A NAIL. PLUG TWO HOLES..¦ 103008 PERFORM COOLANT SYSTEM FLUSH. ADD CONDITIONER. | Hose Service¦New Tire(s)
132201 | ¦ 103010 (LINE 1) 3RD BRAKE LIGHT NOT ON, LED. (LINE 2) FRONT AND REAR STRUT AND SHOCK, ESPECIALLY REAR, WHEN TEST DRIVING (LINE 3) CLUNKING NOISE, NO LEAK SHOULD BE ALL WORN. (LINE 4) FRONT WIPER BLADES. (LINE 5) REC REPLACE UPPER RADIATOR HOSE ASSY, LOWER HOSE, RADIATOR CAP AND TH (LINE 6) ERMOSTAT PER MILEAGE AND CONDITION OF HOSE. (LINE 9) ALSO TIRE LIGHT FLASHING, REC REPLACE ALL SENSORS. (LINE 10) REMOTE BATTERY LOW. (LINE 11) CODE FOR IGNITION LOCK, NOT SURE IS BATTERY CAUSE OR ACTUALLY THERE (LINE 12) ISINTERMITTANT PROBLEM. (LINE 13) ALSO CODE STORED FOR TRANS PRESSURE LOW..¦ 103010 CHECK ENGINE LIGHT WITH CODE P0456 EVAP GROSS LEAK AND P0455 EVAP VERY SMALL LEAK, CHECK SYSTEM NOT HOLDING AND FOUND VENT CONTROL VALVE STUCK OPEN. REPLACE VENT CONTROL VALVE AND ERASE CODE. RECHECK SYSTEM OK HOLDING PRESSURE.¦ CALLED CUSTOMER AND LEFT MESSAGE 11:49AM VEHICE STATUS CALLED CUSTOMER AND LEFT MESSAGE 1.18.19 12:00P M VEHICLE IS COMPLETED MILITARY DISC 10% OFF ID INSPECTED.¦ 103010 PERFORM 105K SERVICE. ADJUST TIRE PRESSURE TO 35PSI. ROTATE TIRES. CHECK AND CLEAN BRAKES. FRONT AND REAR 9MM. CLEAN BATTERY TERMINALS. ADD PROTECTOR PADS. REPLACE AIR FILTE.R REPLACE MICRO FILTER. REPLACE ALL SPARK PLUGS. REPLACE INTAKE PLENUM GASKET. REPLACE REAR VALVE COVER AND GASKET. ADD FUEL ADDITIVE. PERFORM INJECTOR FLUSH. CLEAN THROTTLE AND PERFORM IDLE AIR LEARN. PERFORM STEERING FLUSH..¦ 103010 LEFT FRONT TIRE HAS A SCREW AND A NAIL. PLUG TWO HOLES..¦ 103008 PERFORM COOLANT SYSTEM FLUSH. ADD CONDITIONER. | Hose Service¦New Tire(s)
132223 | ¦ 67184 REC. WIPERS, CABIN FILTER, POWER STEERING FLUSH AND BRAKE FLUSH. TPMS LIGHT FLASHING, CORROSION ON NEG BATTERY TERMINAL.¦ 67184 OIL AND FILTER CHANGE, TIRE PRESSURES SET AT 35 PSI. TOPPED OFF FLUIDS AS NEEDED. | Wiper Blade Service¦Cabin Air Filter Service¦Steering Service¦Brake Service
132223 | ¦ 67184 REC. WIPERS, CABIN FILTER, POWER STEERING FLUSH AND BRAKE FLUSH. TPMS LIGHT FLASHING, CORROSION ON NEG BATTERY TERMINAL.¦ 67184 OIL AND FILTER CHANGE, TIRE PRESSURES SET AT 35 PSI. TOPPED OFF FLUIDS AS NEEDED. | Wiper Blade Service¦Cabin Air Filter Service¦Steering Service¦Brake Service
132223 | ¦ 67184 REC. WIPERS, CABIN FILTER, POWER STEERING FLUSH AND BRAKE FLUSH. TPMS LIGHT FLASHING, CORROSION ON NEG BATTERY TERMINAL.¦ 67184 OIL AND FILTER CHANGE, TIRE PRESSURES SET AT 35 PSI. TOPPED OFF FLUIDS AS NEEDED. | Wiper Blade Service¦Cabin Air Filter Service¦Steering Service¦Brake Service
132223 | ¦ 67184 REC. WIPERS, CABIN FILTER, POWER STEERING FLUSH AND BRAKE FLUSH. TPMS LIGHT FLASHING, CORROSION ON NEG BATTERY TERMINAL.¦ 67184 OIL AND FILTER CHANGE, TIRE PRESSURES SET AT 35 PSI. TOPPED OFF FLUIDS AS NEEDED. | Wiper Blade Service¦Cabin Air Filter Service¦Steering Service¦Brake Service
132252 | ¦ 33901 DID NOT ROTATE TIRES DUE TO NO WHEEL LOCK AVAILABLE..¦ 33901 PERFORMED COMPLIMENTARY MULTI POINT VISUAL INSPECTION. CHECKED AND SET TIRE PRESSURES. REC REPLACING ENGINE AIR FILTER.¦ 33901 REPLACED ENGINE OIL AND FILTER, TOP OFF FLUIDS AS NEEDED.¦ UNITED STATES WARR. CORP PHONE:800-432-4566 SERVICE CONTRACT#UM32060217 AUTH:4524606JPO | Air Filter Service
132254 | ¦ 68712 RECOMMEND 60K MAINTENANCE, TAILIGHT BULBS, FUEL SERVICE, COOLANT FLUSH | 60,000 Mile Service¦Bulb Replacement¦Cooling System Service¦Fuel System Service
132254 | ¦ 68712 RECOMMEND 60K MAINTENANCE, TAILIGHT BULBS, FUEL SERVICE, COOLANT FLUSH | 60,000 Mile Service¦Bulb Replacement¦Cooling System Service¦Fuel System Service
132254 | ¦ 68712 RECOMMEND 60K MAINTENANCE, TAILIGHT BULBS, FUEL SERVICE, COOLANT FLUSH | 60,000 Mile Service¦Bulb Replacement¦Cooling System Service¦Fuel System Service
132254 | ¦ 68712 RECOMMEND 60K MAINTENANCE, TAILIGHT BULBS, FUEL SERVICE, COOLANT FLUSH | 60,000 Mile Service¦Bulb Replacement¦Cooling System Service¦Fuel System Service
132261 | ¦ WAIT ONLINE APPOINTMENT CREATED 2019-01-15 03:1 4:30PM TAKEN BY | Recommended Service
132299 | ¦ PERFORMED 4 WHEEL ALIGNMENT.¦ PART ON ORDER.¦ PERFORMED MASERATI 2 YEAR SERVICE.¦ FOUND B1S2 O2 SENSOR WIRE DAMAGED. REPLACED.¦ RECOMMEND REAR TIRES. CUSTOMER DECLINES AT THIS TIME. | New Tire(s)
132301 | ¦ DECLINED:105K MAINT $1899.95 FRONT COMPLIANCE BUSHINGS TORN $895.00 REAR DIFF FLUID $94.695 ENG & CABIN AIR FILTERS $105.00 | 105,000 Mile Service¦Drive Train Service¦Cabin Air Filter Service
132301 | ¦ DECLINED:105K MAINT $1899.95 FRONT COMPLIANCE BUSHINGS TORN $895.00 REAR DIFF FLUID $94.695 ENG & CABIN AIR FILTERS $105.00 | 105,000 Mile Service¦Drive Train Service¦Cabin Air Filter Service
132301 | ¦ DECLINED:105K MAINT $1899.95 FRONT COMPLIANCE BUSHINGS TORN $895.00 REAR DIFF FLUID $94.695 ENG & CABIN AIR FILTERS $105.00 | 105,000 Mile Service¦Drive Train Service¦Cabin Air Filter Service
132349 | ¦ RECOMMENDED: BRAKE FLUSH TRANSMISSION FLUID DIFFERENTIAL FLUID - DECLINED ALL | Brake Service¦Drive Train Service¦Transmission Service
132349 | ¦ RECOMMENDED: BRAKE FLUSH TRANSMISSION FLUID DIFFERENTIAL FLUID - DECLINED ALL | Brake Service¦Drive Train Service¦Transmission Service
132349 | ¦ RECOMMENDED: BRAKE FLUSH TRANSMISSION FLUID DIFFERENTIAL FLUID - DECLINED ALL | Brake Service¦Drive Train Service¦Transmission Service
132386 | ¦ 40541 DIAGNOSED COSTUMER CONCERN PERFORM DTCS SCAN AND FOUND SEVERAL DTCS SEE ATTACHED SHEET. INSPECT ENGINE COMPARTMENT AND FOUND RODENT DAMAGE ON ENGINE COMPARTMENT WIRING HARNESS RECOMMEND REPLACING BEFORE MOORE DIAGNOSIS..¦ TECH REC'D: 2 REAR TIRES (GYR-047 225/55/17) AN D ALIGNMENT $343 CUST DECLINED CUST ADVISED NOT SURE CAR IS SAFE TO DRIVE AND UNSURE WHAT IS WORKING PROPERLY IN THE CAR..¦ 40541 PERFORMED MULTI-POINT INSPECTION PER ATTACHED INSPECTION SHEET | New Tire(s)¦Wheel Alignment Service
132386 | ¦ 40541 DIAGNOSED COSTUMER CONCERN PERFORM DTCS SCAN AND FOUND SEVERAL DTCS SEE ATTACHED SHEET. INSPECT ENGINE COMPARTMENT AND FOUND RODENT DAMAGE ON ENGINE COMPARTMENT WIRING HARNESS RECOMMEND REPLACING BEFORE MOORE DIAGNOSIS..¦ TECH REC'D: 2 REAR TIRES (GYR-047 225/55/17) AN D ALIGNMENT $343 CUST DECLINED CUST ADVISED NOT SURE CAR IS SAFE TO DRIVE AND UNSURE WHAT IS WORKING PROPERLY IN THE CAR..¦ 40541 PERFORMED MULTI-POINT INSPECTION PER ATTACHED INSPECTION SHEET | New Tire(s)¦Wheel Alignment Service
132412 | ¦ 137459 replaced front brake pads, rotors, and calipers. recommend timing belt, spark plugs, 120,000 mile service, tires, align, fuel induction, and valve adjustment..¦ RECOMMENDED SERVICES TIMING BELT SERVICE $1,451.53 A ONE DAY APPT IS NEEDED 120K SERVICE $475.00 TIRES/ALIGNMENT 255/55/18 MICHELIN DEFENDER LTX M/S TIRES $1,096.99 A 1 1/2HR APPT IS NEEDED FUEL INDUCTION SERVICE $140.00 VALVE ADJUSTMENT $490.00.¦ 137459 replaced rear brake pads, rotors,and calipers. bleed entire system. | 120,000 Mile Service¦Belt Service¦Fuel System Service¦New Tire(s)¦Spark Plugs¦Wheel Alignment Service
132412 | ¦ 137459 replaced front brake pads, rotors, and calipers. recommend timing belt, spark plugs, 120,000 mile service, tires, align, fuel induction, and valve adjustment..¦ RECOMMENDED SERVICES TIMING BELT SERVICE $1,451.53 A ONE DAY APPT IS NEEDED 120K SERVICE $475.00 TIRES/ALIGNMENT 255/55/18 MICHELIN DEFENDER LTX M/S TIRES $1,096.99 A 1 1/2HR APPT IS NEEDED FUEL INDUCTION SERVICE $140.00 VALVE ADJUSTMENT $490.00.¦ 137459 replaced rear brake pads, rotors,and calipers. bleed entire system. | 120,000 Mile Service¦Belt Service¦Fuel System Service¦New Tire(s)¦Spark Plugs¦Wheel Alignment Service
132412 | ¦ 137459 replaced front brake pads, rotors, and calipers. recommend timing belt, spark plugs, 120,000 mile service, tires, align, fuel induction, and valve adjustment..¦ RECOMMENDED SERVICES TIMING BELT SERVICE $1,451.53 A ONE DAY APPT IS NEEDED 120K SERVICE $475.00 TIRES/ALIGNMENT 255/55/18 MICHELIN DEFENDER LTX M/S TIRES $1,096.99 A 1 1/2HR APPT IS NEEDED FUEL INDUCTION SERVICE $140.00 VALVE ADJUSTMENT $490.00.¦ 137459 replaced rear brake pads, rotors,and calipers. bleed entire system. | 120,000 Mile Service¦Belt Service¦Fuel System Service¦New Tire(s)¦Spark Plugs¦Wheel Alignment Service
132412 | ¦ 137459 replaced front brake pads, rotors, and calipers. recommend timing belt, spark plugs, 120,000 mile service, tires, align, fuel induction, and valve adjustment..¦ RECOMMENDED SERVICES TIMING BELT SERVICE $1,451.53 A ONE DAY APPT IS NEEDED 120K SERVICE $475.00 TIRES/ALIGNMENT 255/55/18 MICHELIN DEFENDER LTX M/S TIRES $1,096.99 A 1 1/2HR APPT IS NEEDED FUEL INDUCTION SERVICE $140.00 VALVE ADJUSTMENT $490.00.¦ 137459 replaced rear brake pads, rotors,and calipers. bleed entire system. | 120,000 Mile Service¦Belt Service¦Fuel System Service¦New Tire(s)¦Spark Plugs¦Wheel Alignment Service
132412 | ¦ 137459 replaced front brake pads, rotors, and calipers. recommend timing belt, spark plugs, 120,000 mile service, tires, align, fuel induction, and valve adjustment..¦ RECOMMENDED SERVICES TIMING BELT SERVICE $1,451.53 A ONE DAY APPT IS NEEDED 120K SERVICE $475.00 TIRES/ALIGNMENT 255/55/18 MICHELIN DEFENDER LTX M/S TIRES $1,096.99 A 1 1/2HR APPT IS NEEDED FUEL INDUCTION SERVICE $140.00 VALVE ADJUSTMENT $490.00.¦ 137459 replaced rear brake pads, rotors,and calipers. bleed entire system. | 120,000 Mile Service¦Belt Service¦Fuel System Service¦New Tire(s)¦Spark Plugs¦Wheel Alignment Service
132412 | ¦ 137459 replaced front brake pads, rotors, and calipers. recommend timing belt, spark plugs, 120,000 mile service, tires, align, fuel induction, and valve adjustment..¦ RECOMMENDED SERVICES TIMING BELT SERVICE $1,451.53 A ONE DAY APPT IS NEEDED 120K SERVICE $475.00 TIRES/ALIGNMENT 255/55/18 MICHELIN DEFENDER LTX M/S TIRES $1,096.99 A 1 1/2HR APPT IS NEEDED FUEL INDUCTION SERVICE $140.00 VALVE ADJUSTMENT $490.00.¦ 137459 replaced rear brake pads, rotors,and calipers. bleed entire system. | 120,000 Mile Service¦Belt Service¦Fuel System Service¦New Tire(s)¦Spark Plugs¦Wheel Alignment Service
132414 | ¦ 63315 RECOMMEND TIRE ROTATION AND BALANCE | Tire Rotation¦Wheel Balance
132414 | ¦ 63315 RECOMMEND TIRE ROTATION AND BALANCE | Tire Rotation¦Wheel Balance
132419 | ¦ 41164 c1805z c1805z01 70 wiper link replace.¦ 41164 VEH NEEDS A CABIN FILTER AND TRANS DRAIN AND FILL , WORK DECLINED AT THIS TIME..¦ 41164 c1802x c1802x06 110 both levers and boots replace | Cabin Air Filter Service¦Transmission Service
132419 | ¦ 41164 c1805z c1805z01 70 wiper link replace.¦ 41164 VEH NEEDS A CABIN FILTER AND TRANS DRAIN AND FILL , WORK DECLINED AT THIS TIME..¦ 41164 c1802x c1802x06 110 both levers and boots replace | Cabin Air Filter Service¦Transmission Service
132440 | ¦ 150216 PERFORMED MULTI-POINT INSPECTION PER ATTACHED INSPECTION SHEET.¦ 150216 PERFORMED ENGINE OIL AND FILTER CHANGE USING GENUINE ACURA PARTS.¦ TECH REC'D: BRAKE FLUID POWER STEERING FLUID TRANSMSSION FLUID OIL LEAK DIAG CUSTOMER DECLINED AT THIS TIME.¦ 150216 ADJUSTED TIRES TO 35 PSI | Brake Service¦Steering Service¦Transmission Service
132440 | ¦ 150216 PERFORMED MULTI-POINT INSPECTION PER ATTACHED INSPECTION SHEET.¦ 150216 PERFORMED ENGINE OIL AND FILTER CHANGE USING GENUINE ACURA PARTS.¦ TECH REC'D: BRAKE FLUID POWER STEERING FLUID TRANSMSSION FLUID OIL LEAK DIAG CUSTOMER DECLINED AT THIS TIME.¦ 150216 ADJUSTED TIRES TO 35 PSI | Brake Service¦Steering Service¦Transmission Service
132440 | ¦ 150216 PERFORMED MULTI-POINT INSPECTION PER ATTACHED INSPECTION SHEET.¦ 150216 PERFORMED ENGINE OIL AND FILTER CHANGE USING GENUINE ACURA PARTS.¦ TECH REC'D: BRAKE FLUID POWER STEERING FLUID TRANSMSSION FLUID OIL LEAK DIAG CUSTOMER DECLINED AT THIS TIME.¦ 150216 ADJUSTED TIRES TO 35 PSI | Brake Service¦Steering Service¦Transmission Service
132450 | ¦ CUSTOMER STATES THERE IS A COOLANT LEAK TECH PRESSURED TESTED THE SYSTEM AND FOUND THE RADIATOR WOULD NEED REPLACED. THE CUSTOMER DECLINED THE REPLACEMENT..¦ CUSTOMER STATES THERE IS A COOLANT LEAK TECH PRESSURED TESTED THE SYSTEM AND FOUND THE RADIATOR WOULD NEED REPLACED. THE CUSTOMER DECLINED THE REPLACEMENT. | Cooling System Service
132480 | ¦ WEB APPT CREATED 2019-01-02 11:32:08AM TAKEN BY C/S: NEED STATE INSPECTION IN ADDITION TO S E RVICE..¦ Brake System - Flush.¦ Fuel Injectors - Clean.¦ Transmission Service, Automatic - | State Emissions Inspection
132500 | ¦ PERFORM COMPUTERIZED FOUR WHEEL ALIGNMENT ON VEHICLE.¦ RECOMMENDED MAINTENANCE-STEERING RACK LEAKING | Steering Service
132529 | ¦ 134706 100 HAS INTERMIX NEEDS TRANSMISSION DTC P0717 INPUT SPEED SENSOR A AND P0734 4GR INCORRECT RATIO. CUSTOMER DECLINED REPAIRS AT THIS TIME.¦ 134706 250 REPLACED DRIVER OUTER CV BOOT | Sensor Service¦Transmission Service
132529 | ¦ 134706 100 HAS INTERMIX NEEDS TRANSMISSION DTC P0717 INPUT SPEED SENSOR A AND P0734 4GR INCORRECT RATIO. CUSTOMER DECLINED REPAIRS AT THIS TIME.¦ 134706 250 REPLACED DRIVER OUTER CV BOOT | Sensor Service¦Transmission Service
132583 | ¦ CC APPOINTMENT CREATED 2019-01-07 03:16:00PM TA KEN BY CARRIE BALL | Recommended Service
132620 | ¦ 103645 PERFORMED MULTI POINT INSPECTION TECHNICIAN RECOMMENDS REPLACE ALL 4 TIRES ALIGNMENT RECOMMENDED FRONT BRAKE SERVICE RECOMMENDED PADS FOUND AT 1/32 BRAKE FLUID FLUSH RECOMMENDED 105,000 MILES SERVICE RECOMMENDED RECOMMEND SPARK PLUGS REPLACEMENT | 105,000 Mile Service¦Brake Service¦New Tire(s)¦Spark Plugs¦Wheel Alignment Service
132620 | ¦ 103645 PERFORMED MULTI POINT INSPECTION TECHNICIAN RECOMMENDS REPLACE ALL 4 TIRES ALIGNMENT RECOMMENDED FRONT BRAKE SERVICE RECOMMENDED PADS FOUND AT 1/32 BRAKE FLUID FLUSH RECOMMENDED 105,000 MILES SERVICE RECOMMENDED RECOMMEND SPARK PLUGS REPLACEMENT | 105,000 Mile Service¦Brake Service¦New Tire(s)¦Spark Plugs¦Wheel Alignment Service
132620 | ¦ 103645 PERFORMED MULTI POINT INSPECTION TECHNICIAN RECOMMENDS REPLACE ALL 4 TIRES ALIGNMENT RECOMMENDED FRONT BRAKE SERVICE RECOMMENDED PADS FOUND AT 1/32 BRAKE FLUID FLUSH RECOMMENDED 105,000 MILES SERVICE RECOMMENDED RECOMMEND SPARK PLUGS REPLACEMENT | 105,000 Mile Service¦Brake Service¦New Tire(s)¦Spark Plugs¦Wheel Alignment Service
132620 | ¦ 103645 PERFORMED MULTI POINT INSPECTION TECHNICIAN RECOMMENDS REPLACE ALL 4 TIRES ALIGNMENT RECOMMENDED FRONT BRAKE SERVICE RECOMMENDED PADS FOUND AT 1/32 BRAKE FLUID FLUSH RECOMMENDED 105,000 MILES SERVICE RECOMMENDED RECOMMEND SPARK PLUGS REPLACEMENT | 105,000 Mile Service¦Brake Service¦New Tire(s)¦Spark Plugs¦Wheel Alignment Service
132620 | ¦ 103645 PERFORMED MULTI POINT INSPECTION TECHNICIAN RECOMMENDS REPLACE ALL 4 TIRES ALIGNMENT RECOMMENDED FRONT BRAKE SERVICE RECOMMENDED PADS FOUND AT 1/32 BRAKE FLUID FLUSH RECOMMENDED 105,000 MILES SERVICE RECOMMENDED RECOMMEND SPARK PLUGS REPLACEMENT | 105,000 Mile Service¦Brake Service¦New Tire(s)¦Spark Plugs¦Wheel Alignment Service
132650 | ¦ 15376 REPLACED ENGINE OIL AND FILTER, TOPPED OFF FLUIDS AS NEEDED.¦ 15376 PERFORMED COMPLIMENTARY MULTI POINT VISUAL INSPECTION. CHECKED AND SET TIRE PRESSURES. RECOMMEND BOTH FUEL FILTERS | Fuel System Service
132696 | ¦ 184594 ECM-P04801 THREE WAY CAT BANK 1. ECM-530D TCM FAULT, NEEDS CATALYTIC CONVERTER. TCM-002F LOCK UP NOT ENGAGED/SLIPPING. ROUGH SHIFT ON TEST DRIVE. CHECKED TRANSMISSION FLUID IS BLACK. NEEDS TRANSMISSION..¦ 184594 REPLACE DIPSTICK | Transmission Service
132782 | ¦ 56582 REC. BRAKE FLUSH AND POWER STEERING FLUSH.¦ 56582 OIL AND FILTER CHANGE, TIRE PRESSURES SET AT 35 PSI. TOPPED OFF FLUIDS AS NEEDED. | Steering Service¦Brake Service
132782 | ¦ 56582 REC. BRAKE FLUSH AND POWER STEERING FLUSH.¦ 56582 OIL AND FILTER CHANGE, TIRE PRESSURES SET AT 35 PSI. TOPPED OFF FLUIDS AS NEEDED. | Steering Service¦Brake Service
132816 | ¦ 85746 VEHICLE NEEDS MUFFLER $630 PLUS TAX SHOP SUPPLIES DIAGNOSTIC WILL BE APPLIED WHEN CUSTOMER RETURNS | Exhaust System Service
132871 | ¦ TECH REC'D: BATTERY-$189.95 AIR AND CABIN FILTERS-$108.85 TRANSMISSION FLUID-$149.95 BRAKE FLUID-$133.95 POWER STEERING FLUID-$133.95 SPARK PLUGS-$269.95 COOLANT-$136.95 P/S PUMP IS LEAKING.¦ 127878 PERFORMED ENGINE OIL AND FILTER CHANGE USING GENUINE ACURA PARTS | Battery Service¦Air Filter Service¦Cabin Air Filter Service¦Transmission Service¦Brake Service¦Steering Service¦Spark Plugs¦Cooling System Service
132871 | ¦ TECH REC'D: BATTERY-$189.95 AIR AND CABIN FILTERS-$108.85 TRANSMISSION FLUID-$149.95 BRAKE FLUID-$133.95 POWER STEERING FLUID-$133.95 SPARK PLUGS-$269.95 COOLANT-$136.95 P/S PUMP IS LEAKING.¦ 127878 PERFORMED ENGINE OIL AND FILTER CHANGE USING GENUINE ACURA PARTS | Battery Service¦Air Filter Service¦Cabin Air Filter Service¦Transmission Service¦Brake Service¦Steering Service¦Spark Plugs¦Cooling System Service
132871 | ¦ TECH REC'D: BATTERY-$189.95 AIR AND CABIN FILTERS-$108.85 TRANSMISSION FLUID-$149.95 BRAKE FLUID-$133.95 POWER STEERING FLUID-$133.95 SPARK PLUGS-$269.95 COOLANT-$136.95 P/S PUMP IS LEAKING.¦ 127878 PERFORMED ENGINE OIL AND FILTER CHANGE USING GENUINE ACURA PARTS | Battery Service¦Air Filter Service¦Cabin Air Filter Service¦Transmission Service¦Brake Service¦Steering Service¦Spark Plugs¦Cooling System Service
132871 | ¦ TECH REC'D: BATTERY-$189.95 AIR AND CABIN FILTERS-$108.85 TRANSMISSION FLUID-$149.95 BRAKE FLUID-$133.95 POWER STEERING FLUID-$133.95 SPARK PLUGS-$269.95 COOLANT-$136.95 P/S PUMP IS LEAKING.¦ 127878 PERFORMED ENGINE OIL AND FILTER CHANGE USING GENUINE ACURA PARTS | Battery Service¦Air Filter Service¦Cabin Air Filter Service¦Transmission Service¦Brake Service¦Steering Service¦Spark Plugs¦Cooling System Service
132871 | ¦ TECH REC'D: BATTERY-$189.95 AIR AND CABIN FILTERS-$108.85 TRANSMISSION FLUID-$149.95 BRAKE FLUID-$133.95 POWER STEERING FLUID-$133.95 SPARK PLUGS-$269.95 COOLANT-$136.95 P/S PUMP IS LEAKING.¦ 127878 PERFORMED ENGINE OIL AND FILTER CHANGE USING GENUINE ACURA PARTS | Battery Service¦Air Filter Service¦Cabin Air Filter Service¦Transmission Service¦Brake Service¦Steering Service¦Spark Plugs¦Cooling System Service
132871 | ¦ TECH REC'D: BATTERY-$189.95 AIR AND CABIN FILTERS-$108.85 TRANSMISSION FLUID-$149.95 BRAKE FLUID-$133.95 POWER STEERING FLUID-$133.95 SPARK PLUGS-$269.95 COOLANT-$136.95 P/S PUMP IS LEAKING.¦ 127878 PERFORMED ENGINE OIL AND FILTER CHANGE USING GENUINE ACURA PARTS | Battery Service¦Air Filter Service¦Cabin Air Filter Service¦Transmission Service¦Brake Service¦Steering Service¦Spark Plugs¦Cooling System Service
132871 | ¦ TECH REC'D: BATTERY-$189.95 AIR AND CABIN FILTERS-$108.85 TRANSMISSION FLUID-$149.95 BRAKE FLUID-$133.95 POWER STEERING FLUID-$133.95 SPARK PLUGS-$269.95 COOLANT-$136.95 P/S PUMP IS LEAKING.¦ 127878 PERFORMED ENGINE OIL AND FILTER CHANGE USING GENUINE ACURA PARTS | Battery Service¦Air Filter Service¦Cabin Air Filter Service¦Transmission Service¦Brake Service¦Steering Service¦Spark Plugs¦Cooling System Service
132871 | ¦ TECH REC'D: BATTERY-$189.95 AIR AND CABIN FILTERS-$108.85 TRANSMISSION FLUID-$149.95 BRAKE FLUID-$133.95 POWER STEERING FLUID-$133.95 SPARK PLUGS-$269.95 COOLANT-$136.95 P/S PUMP IS LEAKING.¦ 127878 PERFORMED ENGINE OIL AND FILTER CHANGE USING GENUINE ACURA PARTS | Battery Service¦Air Filter Service¦Cabin Air Filter Service¦Transmission Service¦Brake Service¦Steering Service¦Spark Plugs¦Cooling System Service
132891 | ¦ 73388 PERFORMED A1 SERVICE (SERVICE INCLUDES SUBMENU ITEMS PER CHECKLIST) - ELK GROVE ACURA - MINIMUM SERVICE (A) Replace Engine Oil and Filter Install Windshield Wiper Solvent (1) Rotate Tires, Check Tire Pressure and Condition Check VIN # for Open Recalls or Campaigns Perform Multi-Point Inspection.¦ TECH REC'D: GR8 TEST BRAKE FLUSH HEADLIGHT RESTORE WIPERS CUST DECLINED.¦ 73388 ADJUST TIRES TO 35PSI.¦ 73388 PERFORMED 6 SERVICE: DRAINED AND REFILLED DIFFERENTIAL FLUID WITH GENUINE ACURA FLUID.¦ 73388 PERFORMED MULTI-POINT INSPECTION PER ATTACHED INSPECTION SHEET | Brake Service¦Wiper Blade Service
132891 | ¦ 73388 PERFORMED A1 SERVICE (SERVICE INCLUDES SUBMENU ITEMS PER CHECKLIST) - ELK GROVE ACURA - MINIMUM SERVICE (A) Replace Engine Oil and Filter Install Windshield Wiper Solvent (1) Rotate Tires, Check Tire Pressure and Condition Check VIN # for Open Recalls or Campaigns Perform Multi-Point Inspection.¦ TECH REC'D: GR8 TEST BRAKE FLUSH HEADLIGHT RESTORE WIPERS CUST DECLINED.¦ 73388 ADJUST TIRES TO 35PSI.¦ 73388 PERFORMED 6 SERVICE: DRAINED AND REFILLED DIFFERENTIAL FLUID WITH GENUINE ACURA FLUID.¦ 73388 PERFORMED MULTI-POINT INSPECTION PER ATTACHED INSPECTION SHEET | Brake Service¦Wiper Blade Service
132923 | ¦ 191915 NO WORK PERFORMED. CUSTOMER DECLINED REPAIR | Recommended Service
132948 | ¦ 198266 PERFORMED MULTI-POINT INSPECTION PER ATTACHED INSPECTION SHEET.¦ TECH REC'D: HOOD SHOCKS LEAKING, FRONT SIDE MOT OR MOUNTS BROKEN, POWER STEERING PUMP LEAKING, OIL PUMP STARTING TO LEAK, REAR MAIN/TORQUE CON VERTER SEAL SEAPING CUST DECLINED.¦ 198266 PERFORM TIMING BELT SERVICE. REPLACE TIMING BELT, WATER PUMP, DRIVE BELT, TENSIONER, SPARK PLUGS AND COOLANT SERVICE. ROAD TEST OKAY AT THIS TIME..¦ 198266 SET TIRES PRESSURE. | Body Repair¦Suspension Service¦Oil/Fluid Leak Repair
132948 | ¦ 198266 PERFORMED MULTI-POINT INSPECTION PER ATTACHED INSPECTION SHEET.¦ TECH REC'D: HOOD SHOCKS LEAKING, FRONT SIDE MOT OR MOUNTS BROKEN, POWER STEERING PUMP LEAKING, OIL PUMP STARTING TO LEAK, REAR MAIN/TORQUE CON VERTER SEAL SEAPING CUST DECLINED.¦ 198266 PERFORM TIMING BELT SERVICE. REPLACE TIMING BELT, WATER PUMP, DRIVE BELT, TENSIONER, SPARK PLUGS AND COOLANT SERVICE. ROAD TEST OKAY AT THIS TIME..¦ 198266 SET TIRES PRESSURE. | Body Repair¦Suspension Service¦Oil/Fluid Leak Repair
132948 | ¦ 198266 PERFORMED MULTI-POINT INSPECTION PER ATTACHED INSPECTION SHEET.¦ TECH REC'D: HOOD SHOCKS LEAKING, FRONT SIDE MOT OR MOUNTS BROKEN, POWER STEERING PUMP LEAKING, OIL PUMP STARTING TO LEAK, REAR MAIN/TORQUE CON VERTER SEAL SEAPING CUST DECLINED.¦ 198266 PERFORM TIMING BELT SERVICE. REPLACE TIMING BELT, WATER PUMP, DRIVE BELT, TENSIONER, SPARK PLUGS AND COOLANT SERVICE. ROAD TEST OKAY AT THIS TIME..¦ 198266 SET TIRES PRESSURE. | Body Repair¦Suspension Service¦Oil/Fluid Leak Repair
133046 | ¦ 42864 TECH RECOMMENDATIONS: -REAR BRAKES ARE LOW (2/32ND) $387 -1 TIRE (2/32ND)-RECOMMEND TO REPLACE AT LEAST 2 TIRES(REAR TIRES) DUNLOP(2TIRES) $610.14 GOODYEAR(2 TIRES) $493.53 | Brake Service¦New Tire(s)
133046 | ¦ 42864 TECH RECOMMENDATIONS: -REAR BRAKES ARE LOW (2/32ND) $387 -1 TIRE (2/32ND)-RECOMMEND TO REPLACE AT LEAST 2 TIRES(REAR TIRES) DUNLOP(2TIRES) $610.14 GOODYEAR(2 TIRES) $493.53 | Brake Service¦New Tire(s)
133106 | ¦ 83125 PERFORMED COMPUTERIZED 4 WHEEL ALIGNMENT AND ADJUSTED PER MANUFACTURES SPECIFICATIONS AND ROAD TESTED FOR PERFORMANCE..¦ 83125 PERFORMED OIL AND FILTER CHANGE.¦ 83125 recomended front and pads and refinish rotor for pulsation . | Brake Service
133180 | ¦ RECOMMEND 150K MILE SERVICE VALVE COVER GASKET LEAKING.¦ 281216 OIL AND FILTER CHANGE, VALVE COVER GASKET LEAKS, RECOMMEND 150K SERVICE | 150,000 Mile Service
133278 | ¦ 66809 40 REPORGAMMED PCM. 18U06150 68172035AI TO 68172035AJ REPROGRAMMED TCM. 18U06151 68225631AD TO 68225631AG REPROGRAMMED RFH. 18U06152 68217462AB TO 68217462AF.¦ 66809 PERFORM COMPLIMENTARY MULTI POINT VISUAL INSPECTION. CHECK AND SET TIRE PRESSURES. RECOMMEND A DRIVER SIDE HEAR LIGHT BULB | Bulb Replacement
133315 | ¦ 16601 PERFORMED OIL AND FILTER CHANGE.¦ 16601 ROTATES 4 TIRES AND SET TIRE PRESSURE, ROAD TESTED FOR PERFORMANCE--- RECOMMEND FRONT & REAR WIPERS | Wiper Blade Service
133343 | ¦ RECOMMEND FURTHER DIAGNOSE ON OIL LEAKS. HAD TO REPLACE DRAIN PLUG AND RETHREAD OIL PAN MAY NEED NEW OIL PAN SOON. RECOMMEND REPLACING ENGINE AIR FILTER AND CABIN AIR FILTER. | Air Filter Service¦Cabin Air Filter Service
133343 | ¦ RECOMMEND FURTHER DIAGNOSE ON OIL LEAKS. HAD TO REPLACE DRAIN PLUG AND RETHREAD OIL PAN MAY NEED NEW OIL PAN SOON. RECOMMEND REPLACING ENGINE AIR FILTER AND CABIN AIR FILTER. | Air Filter Service¦Cabin Air Filter Service
133372 | ¦ 54558 Tech found that vehicle had aftermarket coil packs installed at previous shop as well as a severe leak from the vacuum line system and wiring repairs performed on bank 1 mass air flow sensor. At this time client declined vacuum line job however did have coil packs replaced..¦ 54558 CP=3.0hr Tech replaced coil packs per client request after establishing that coils installed from after market shop where incorrect for the vehicle..¦ 54558 client provided with estimate for needed repairs. Vacuum lines, coil packs, front air struts, control arms etc. Client declined at this time, to return at later date for repairs..¦ 54548 CP= 1.50 .Replace vehicle main battery. Clear all logged fault codes, and reset all basic settings including clock..¦ 4 wheel alignment..¦ 54558 Check out time included with replacement of coil packs. | Engine Service
133408 | ¦ 103273 TECH RECOMMENDATIONS: -LEFT INNER CV BOOT IS TORN $477 -RIGHT INNER CV BOOT IS TORN $477 - FUEL INDUCTION $195 -COOLANT FLUSH $225 -TRANSMISSION FLUSH $380 | C/V Boot Service¦Cooling System Service¦Fuel System Service¦Transmission Service
133408 | ¦ 103273 TECH RECOMMENDATIONS: -LEFT INNER CV BOOT IS TORN $477 -RIGHT INNER CV BOOT IS TORN $477 - FUEL INDUCTION $195 -COOLANT FLUSH $225 -TRANSMISSION FLUSH $380 | C/V Boot Service¦Cooling System Service¦Fuel System Service¦Transmission Service
133408 | ¦ 103273 TECH RECOMMENDATIONS: -LEFT INNER CV BOOT IS TORN $477 -RIGHT INNER CV BOOT IS TORN $477 - FUEL INDUCTION $195 -COOLANT FLUSH $225 -TRANSMISSION FLUSH $380 | C/V Boot Service¦Cooling System Service¦Fuel System Service¦Transmission Service
133408 | ¦ 103273 TECH RECOMMENDATIONS: -LEFT INNER CV BOOT IS TORN $477 -RIGHT INNER CV BOOT IS TORN $477 - FUEL INDUCTION $195 -COOLANT FLUSH $225 -TRANSMISSION FLUSH $380 | C/V Boot Service¦Cooling System Service¦Fuel System Service¦Transmission Service
133469 | ¦ 115233 OPEN R80 CIRCUIT SETTING CODE AIR BAG LIGHT ON. SCAN CODES AND FOUND B0095-87 FRONT ACCELERATION SENSOR OPEN. AFTER INSPECTION FOUND FRONT OF VEHICLE MISSING ALONG WITH SENSOR. AT THIS TIME RECOMMEND RT FRT IMPACT SENSOR AND REST OF VEHICLE... 2055; REPAIR CIRCUIT R80 FOR OPEN. REPAIR OPEN CIRCUIT BETWEEN SENSOR AND INLINE BODY/HEADLAMP DASH CONNECTOR PIN 16. CLEAR DTC AND VERIFY THAT CODE DID NOT RETURN. | Sensor Service
133519 | ¦ WEB APPOINTMENT CREATED 2019-01-31 08:28:09AM T AKEN BY.¦ 178046 UNABLE TO LOCATE SOURCE OF HESITATION. POSSIBLE TUNE UP NEEDED AND FUEL SYSTEM SERVICE VALVE COVER GASKETS ARE LEAKING, EST 315.00 | Fuel System Service
133520 | ¦ 97889 TIMING BELT $550, TRANSMISSION FLUSH $220, TUNE UP $210, EXHAUST LEAK - FLEX PIPE $575, CABIN FILTER $55, RECOMMEND 3 TIRES SOON, ALIGNMENT | Belt Service¦Cabin Air Filter Service¦Exhaust System Service¦Transmission Service¦Tune Up
133520 | ¦ 97889 TIMING BELT $550, TRANSMISSION FLUSH $220, TUNE UP $210, EXHAUST LEAK - FLEX PIPE $575, CABIN FILTER $55, RECOMMEND 3 TIRES SOON, ALIGNMENT | Belt Service¦Cabin Air Filter Service¦Exhaust System Service¦Transmission Service¦Tune Up
133520 | ¦ 97889 TIMING BELT $550, TRANSMISSION FLUSH $220, TUNE UP $210, EXHAUST LEAK - FLEX PIPE $575, CABIN FILTER $55, RECOMMEND 3 TIRES SOON, ALIGNMENT | Belt Service¦Cabin Air Filter Service¦Exhaust System Service¦Transmission Service¦Tune Up
133520 | ¦ 97889 TIMING BELT $550, TRANSMISSION FLUSH $220, TUNE UP $210, EXHAUST LEAK - FLEX PIPE $575, CABIN FILTER $55, RECOMMEND 3 TIRES SOON, ALIGNMENT | Belt Service¦Cabin Air Filter Service¦Exhaust System Service¦Transmission Service¦Tune Up
133520 | ¦ 97889 TIMING BELT $550, TRANSMISSION FLUSH $220, TUNE UP $210, EXHAUST LEAK - FLEX PIPE $575, CABIN FILTER $55, RECOMMEND 3 TIRES SOON, ALIGNMENT | Belt Service¦Cabin Air Filter Service¦Exhaust System Service¦Transmission Service¦Tune Up
133621 | ¦ 112344 PERFORMED MULTI POINT INSPECTION TECH RECOMMENDS FRONT BRAKES- $440.00 | Brake Service
133668 | ¦ CUSTOMER STATES VA INSPECTION. PERFORMED VA STATE.¦ RECOMMED ALIGNMENT. CUSTOMER DECLINED AT THIS TIME ALSO DRIVERS FRONT RIM IS BENT..¦ REPLACED DRIVERS FRONT TIRE | Wheel Alignment Service
133751 | ¦ 136312 Repairs declined after being approved. Started to remove engine, was told to hold off per warranty company, customer declining repairs afterwards, installing front end back together, filling with fluids. 0350.¦ PO OU58692M | Recommended Service
133762 | ¦ PERFORM 23 POINT MULTI POINT INSPECTION RECOMMEND 4 NEW TIRES AND ALIGNMENT.¦ CUSTOMER REQUESTS WE PERFORM A LUBE, OIL & FILTER CHANGE SERVICE.¦ Customer States THEY HAD TO ADD 1 QT OF OIL. PLEASE CHECK FOR A LEAK SPOTS SEEN ON THE DRIVEWAY | New Tire(s)¦Wheel Alignment Service
133762 | ¦ PERFORM 23 POINT MULTI POINT INSPECTION RECOMMEND 4 NEW TIRES AND ALIGNMENT.¦ CUSTOMER REQUESTS WE PERFORM A LUBE, OIL & FILTER CHANGE SERVICE.¦ Customer States THEY HAD TO ADD 1 QT OF OIL. PLEASE CHECK FOR A LEAK SPOTS SEEN ON THE DRIVEWAY | New Tire(s)¦Wheel Alignment Service
133831 | ¦ TIRE PRESSURE AND TOP OFF VISIBLE FLUIDS RECOMMEND: 30,000 MILE SERVICE $199.95 + TAX/SS.¦ TIRE PRESSURE AND TOP OFF VISIBLE FLUIDS RECOMMEND: 30,000 MILE SERVICE $199.95 + TAX/SS | 30,000 Mile Service
133833 | ¦ 72467 REPLACE FRONT BRAKE PADS AND RESURFACED ROTORS..¦ 72467 RECOMMENDED FRONT BRAKES AND 4 TIRES..¦ 72467 LOF COMPLETED. FILTER AND OIL CHANGE; TOP OF FLUIDS | New Tire(s)
133856 | ¦ 47988 GOOD YEAR $147 EA. RECOMMEND 2 TIRES FOR NOW. MOUNTED+BALANCED $340 | New Tire(s)
133896 | ¦ 49794 REC. BRAKE FLUSH AND REAR BRAKES-3MM.¦ 49794 OIL AND FILTER CHANGE, TIRE PRESSURES SET AT 35 PSI. TOPPED OFF FLUIDS AS NEEDED. | Brake Service
134032 | ¦ 112386 DECLINED CAT CONVERTER | Exhaust System Service
134034 | ¦ 25862 1.0 VERIFIED THE POWER STEERING SYSTEM IS NOT ASSISTING STEERING AT ALL. CHECKED THE SYSTEM AND FOUND THE PUMP HAS NO PRESSURE. CLIENT DECLINED REPLACEMENT. COMPLETE.¦ 25862 COMPLETE.¦ 25862 0.0 CLIENT DECLINED REPLACING THE INTERIOR B PILLAR TRIM. COMPLETE.¦ 25862 COMPLETE | Body Repair
134040 | ¦ 7752 NEEDS TIRE ROTATION.¦ CALL CENTER APPOINTMENT CREATED 2019-01-02 11:0 9:00AM TAKEN BY CARRIE BALL | Tire Rotation
134056 | ¦ 51872 100 CHECKED CAR AND FOUND CODES FOR REAR O2 SENSOR. CHECKED CAR AND FOUND SENSOR NOT WORKING TO SPECS. REC NEW SENSOR AND REPROGRAM ECU TO UPDATED PART #. | Sensor Service
134089 | ¦ CC APPOINTMENT CREATED 2019-01-02 11:31:00AM TA KEN BY CARRIE BALL | Recommended Service
134093 | ¦ NEEDS SENSORS | Sensor Service
134100 | ¦ 72331 OIL AND FILTER CHANGE, TIRE PRESSURES SET AT 35 PSI. TOPPED OFF FLUIDS AS NEEDED..¦ 72331 PERFORMED TIRE ROTATION. REC. CABIN FILTER, BRAKE FLUSH, AIR FILTER | Cabin Air Filter Service¦Brake Service
134100 | ¦ 72331 OIL AND FILTER CHANGE, TIRE PRESSURES SET AT 35 PSI. TOPPED OFF FLUIDS AS NEEDED..¦ 72331 PERFORMED TIRE ROTATION. REC. CABIN FILTER, BRAKE FLUSH, AIR FILTER | Cabin Air Filter Service¦Brake Service
134130 | ¦ 4928 PERFORMED OIL AND FILTER CHANGE.¦ 4928 found hole near outer sidewall of rf tire. recommend replacing tire. customer declined at this time. pumped up tire w/increased pressure so customer could leave w/vehicle | New Tire(s)
134179 | ¦ RECOMMEND REPLACING FRONT & REAR BRAKE PADS.¦ 0100416 - 0100416 | Brake Service
134181 | ¦ 161523 oil pan is stripped out. will need a new oil pan before any more oil changes..¦ 161523 rear tires will need to be replaced soon. did not rotate. | Engine Service
134183 | ¦ RECOMMEND TPMS DIAG, VALAVE ADJUST, SPARK PLUGS , FUEL INDUCTION SERVICE, COOLANT FLUSH, AND 18 0K SERVICE PACKAGE.¦ 183430 replaced rear brake pads and rotors. recommend tpms light diag., valve adjustment, spark plugs, fuel induction service, 180,000 mile service, and coolant flush. please disregard service recommendations if already performed as we have no service history. | 180,000 Mile Service¦Cooling System Service¦Fuel System Service¦Spark Plugs
134183 | ¦ RECOMMEND TPMS DIAG, VALAVE ADJUST, SPARK PLUGS , FUEL INDUCTION SERVICE, COOLANT FLUSH, AND 18 0K SERVICE PACKAGE.¦ 183430 replaced rear brake pads and rotors. recommend tpms light diag., valve adjustment, spark plugs, fuel induction service, 180,000 mile service, and coolant flush. please disregard service recommendations if already performed as we have no service history. | 180,000 Mile Service¦Cooling System Service¦Fuel System Service¦Spark Plugs
134183 | ¦ RECOMMEND TPMS DIAG, VALAVE ADJUST, SPARK PLUGS , FUEL INDUCTION SERVICE, COOLANT FLUSH, AND 18 0K SERVICE PACKAGE.¦ 183430 replaced rear brake pads and rotors. recommend tpms light diag., valve adjustment, spark plugs, fuel induction service, 180,000 mile service, and coolant flush. please disregard service recommendations if already performed as we have no service history. | 180,000 Mile Service¦Cooling System Service¦Fuel System Service¦Spark Plugs
134183 | ¦ RECOMMEND TPMS DIAG, VALAVE ADJUST, SPARK PLUGS , FUEL INDUCTION SERVICE, COOLANT FLUSH, AND 18 0K SERVICE PACKAGE.¦ 183430 replaced rear brake pads and rotors. recommend tpms light diag., valve adjustment, spark plugs, fuel induction service, 180,000 mile service, and coolant flush. please disregard service recommendations if already performed as we have no service history. | 180,000 Mile Service¦Cooling System Service¦Fuel System Service¦Spark Plugs
134253 | ¦ 72734 OIL AND FILTER CHANGE, TIRE PRESSURES SET AT 35 PSI. TOPPED OFF FLUIDS AS NEEDED. UCI INSPECTION COMPLETED. REPLACED FRONT BRAKE PADS AND ROTORS. REPLACED RACK N PINION, PERFORMED ALIGNMENT. REPLACED 4 TIRES, BATTERY AND BOTH AIR FILTERS. VALVE COVER ON DRIVER SIDE LEAKING, NO REPAIR PER MARK. REC RAD HOSES, NO REPAIR PER MARK..¦ 72734 SAFETY INSPECTION COMPLETED. FAIL FOR REG. | Hose Service
134273 | ¦ LEAKING WATER PUMP RECCOMEND WATER PUMP AND TIMING BELT.¦ LEAKING WATER PUMP RECCOMEND WATER PUMP AND TIMING BELT | Engine Service
134282 | ¦ 30746 TIRE ROTATION.¦ RECOMMEND TRANSMISSION FLUID, REAR DIFFERENTIAL FLUID.¦ 30746 VEHICLE IS DUE FOR TRANSMISSION, REAR DIFFERENTIAL, AIR, AND POLLEN FILTER SERVICES | Drive Train Service¦Transmission Service
134282 | ¦ 30746 TIRE ROTATION.¦ RECOMMEND TRANSMISSION FLUID, REAR DIFFERENTIAL FLUID.¦ 30746 VEHICLE IS DUE FOR TRANSMISSION, REAR DIFFERENTIAL, AIR, AND POLLEN FILTER SERVICES | Drive Train Service¦Transmission Service
134307 | ¦ RECOMMEND NEW TIRES SOON, BATTERY FAILED PERFOR MANCE TEST. RECOMMEND NEW BATTERY BATTERY INSTALLED ($265.50 PLUS TAX INSTALLED) TIRES ($350.00 PLUS TAX) ALIGNMENT ($129.95).¦ 102794 TECHNICIAN PERFORMED THE 100,000 MILES SERVICE. TECHNICIAN PERFORMED ENGINE OIL AND FILTER CHANGE. ADJUSTED TIRE PRESSURES AND TOPPED OFF WASHER FLUID. TECHNICIAN FOUND TIRES MEASURES APPROXIMATELY 6/32NDS FRONT AND 4/32NDS REAR. MINIMUM IS AT 2/32NDS. BRAKES MEASURES APPROXIMATELY 8.0MM FRONT AND 7.0MM REAR. MINIMUM IS AT 2.0MM. TECHNICIAN REMOVED AND REPLACED SPARK PLUGS, INSTALLED WASHER SOLVENT, AND INSTALLED ENGINE OIL TREATMENT. | New Tire(s)¦Wheel Alignment Service
134307 | ¦ RECOMMEND NEW TIRES SOON, BATTERY FAILED PERFOR MANCE TEST. RECOMMEND NEW BATTERY BATTERY INSTALLED ($265.50 PLUS TAX INSTALLED) TIRES ($350.00 PLUS TAX) ALIGNMENT ($129.95).¦ 102794 TECHNICIAN PERFORMED THE 100,000 MILES SERVICE. TECHNICIAN PERFORMED ENGINE OIL AND FILTER CHANGE. ADJUSTED TIRE PRESSURES AND TOPPED OFF WASHER FLUID. TECHNICIAN FOUND TIRES MEASURES APPROXIMATELY 6/32NDS FRONT AND 4/32NDS REAR. MINIMUM IS AT 2/32NDS. BRAKES MEASURES APPROXIMATELY 8.0MM FRONT AND 7.0MM REAR. MINIMUM IS AT 2.0MM. TECHNICIAN REMOVED AND REPLACED SPARK PLUGS, INSTALLED WASHER SOLVENT, AND INSTALLED ENGINE OIL TREATMENT. | New Tire(s)¦Wheel Alignment Service
134315 | ¦ CREATED 2019-01-15 11:31:00AM TAKEN BY JENNIFER RIMELE.¦ 154116 REPLACED PASSENGER SIDE AIR BAG INFLATOR PER RECALL 1317F.¦ 154116 REPLACED LOWER CONTROL ARMS PER RECALL 9716H | Recommended Service
134343 | ¦ 228288 TECH RECOMMENDS BOTH CATALYTIC CONVERTERS- $3,300.00 | Exhaust System Service
134360 | ¦ 79443 100 CUSTOMER DECLINED REPAIRS AT THIS TIME. | Recommended Service
134364 | ¦ SET TIRE PRESSURE TO 35 PSI RECOMMEND TRANSMISSION EST#4376.00.¦ 112220 PERFORMED INSPECTION. TECH FOUND CODE 90733 GEAR 3 RATION ERROR. TECH REMOVED TRANSMISSION PAN AND FOUND METAL DEBRI IN PAN AND FLUID SMELLS BURNT. TECH RECOMMENDS TO REPLACE TRANSMISSION. CUSTOMER DENIED AT THIS TIME. | Transmission Service
134448 | ¦ 162708 PERFORMED 2 SERVICE: REPLACED ENGINE AIR FILTER AND IN DASH POLLEN FILTER WITH GENUINE ACURA PARTS.¦ 162708 PERFORMED B SERVICE (SERVICE INCLUDES SUBMENU ITEMS PER CHECKLIST) - ELK GROVE ACURA - MINIMUM SERVICE (B) Replace Engine Oil and Filter Install Windshield Wiper Solvent (B) Inspect Front and Rear Brakes (B) Check Parking Brake Adjustment (B) Visually Inspect Tie Rod Ends, Steering Gear Box, and Boots (B) Visually Inspect Suspension Components (B) Visually Inspect Driveshaft Boots (B) Visually Inspect Brake Hoses and Line (including ABS) (B) Visually Inspect All Fluid Levels and Condition of Fluids (top off as needed) (B) Visually Inspect Exhaust System (B) Visually Inspect Fuel Lines and Connections (1) Rotate Tires, Check Tire Pressure and Condition Inspect Drive Belt Check VIN # for Open Recalls or Campaigns Clean Battery Cable Ends and Terminals and Install Anti-Corrosion Pads Perform Multi-Point Inspection.¦ 162708 PERFORMED 5 SERVICE, DRAINED AND REFILLED COOLANT SERVICE WITH GENUINE ACURA FLUID.¦ RECOMMENDED BATTERY, FAILED TESTING, P/S PUMP S TARTING TO LEAK, BRAKE AND P/S FLUID FLUSHES, O IL DIAGNOSIS AROUND OIL PAN AND PUMP, ALL ENGIN E AND TRANSMISSION MOUNTS. HEADLIGHT RESTORATIO N. CUSTOMER DECLINED..¦ 162708 SET TIRE PRESSURES | Battery Service¦Steering Service¦Brake Service¦Transmission Service
134448 | ¦ 162708 PERFORMED 2 SERVICE: REPLACED ENGINE AIR FILTER AND IN DASH POLLEN FILTER WITH GENUINE ACURA PARTS.¦ 162708 PERFORMED B SERVICE (SERVICE INCLUDES SUBMENU ITEMS PER CHECKLIST) - ELK GROVE ACURA - MINIMUM SERVICE (B) Replace Engine Oil and Filter Install Windshield Wiper Solvent (B) Inspect Front and Rear Brakes (B) Check Parking Brake Adjustment (B) Visually Inspect Tie Rod Ends, Steering Gear Box, and Boots (B) Visually Inspect Suspension Components (B) Visually Inspect Driveshaft Boots (B) Visually Inspect Brake Hoses and Line (including ABS) (B) Visually Inspect All Fluid Levels and Condition of Fluids (top off as needed) (B) Visually Inspect Exhaust System (B) Visually Inspect Fuel Lines and Connections (1) Rotate Tires, Check Tire Pressure and Condition Inspect Drive Belt Check VIN # for Open Recalls or Campaigns Clean Battery Cable Ends and Terminals and Install Anti-Corrosion Pads Perform Multi-Point Inspection.¦ 162708 PERFORMED 5 SERVICE, DRAINED AND REFILLED COOLANT SERVICE WITH GENUINE ACURA FLUID.¦ RECOMMENDED BATTERY, FAILED TESTING, P/S PUMP S TARTING TO LEAK, BRAKE AND P/S FLUID FLUSHES, O IL DIAGNOSIS AROUND OIL PAN AND PUMP, ALL ENGIN E AND TRANSMISSION MOUNTS. HEADLIGHT RESTORATIO N. CUSTOMER DECLINED..¦ 162708 SET TIRE PRESSURES | Battery Service¦Steering Service¦Brake Service¦Transmission Service
134448 | ¦ 162708 PERFORMED 2 SERVICE: REPLACED ENGINE AIR FILTER AND IN DASH POLLEN FILTER WITH GENUINE ACURA PARTS.¦ 162708 PERFORMED B SERVICE (SERVICE INCLUDES SUBMENU ITEMS PER CHECKLIST) - ELK GROVE ACURA - MINIMUM SERVICE (B) Replace Engine Oil and Filter Install Windshield Wiper Solvent (B) Inspect Front and Rear Brakes (B) Check Parking Brake Adjustment (B) Visually Inspect Tie Rod Ends, Steering Gear Box, and Boots (B) Visually Inspect Suspension Components (B) Visually Inspect Driveshaft Boots (B) Visually Inspect Brake Hoses and Line (including ABS) (B) Visually Inspect All Fluid Levels and Condition of Fluids (top off as needed) (B) Visually Inspect Exhaust System (B) Visually Inspect Fuel Lines and Connections (1) Rotate Tires, Check Tire Pressure and Condition Inspect Drive Belt Check VIN # for Open Recalls or Campaigns Clean Battery Cable Ends and Terminals and Install Anti-Corrosion Pads Perform Multi-Point Inspection.¦ 162708 PERFORMED 5 SERVICE, DRAINED AND REFILLED COOLANT SERVICE WITH GENUINE ACURA FLUID.¦ RECOMMENDED BATTERY, FAILED TESTING, P/S PUMP S TARTING TO LEAK, BRAKE AND P/S FLUID FLUSHES, O IL DIAGNOSIS AROUND OIL PAN AND PUMP, ALL ENGIN E AND TRANSMISSION MOUNTS. HEADLIGHT RESTORATIO N. CUSTOMER DECLINED..¦ 162708 SET TIRE PRESSURES | Battery Service¦Steering Service¦Brake Service¦Transmission Service
134448 | ¦ 162708 PERFORMED 2 SERVICE: REPLACED ENGINE AIR FILTER AND IN DASH POLLEN FILTER WITH GENUINE ACURA PARTS.¦ 162708 PERFORMED B SERVICE (SERVICE INCLUDES SUBMENU ITEMS PER CHECKLIST) - ELK GROVE ACURA - MINIMUM SERVICE (B) Replace Engine Oil and Filter Install Windshield Wiper Solvent (B) Inspect Front and Rear Brakes (B) Check Parking Brake Adjustment (B) Visually Inspect Tie Rod Ends, Steering Gear Box, and Boots (B) Visually Inspect Suspension Components (B) Visually Inspect Driveshaft Boots (B) Visually Inspect Brake Hoses and Line (including ABS) (B) Visually Inspect All Fluid Levels and Condition of Fluids (top off as needed) (B) Visually Inspect Exhaust System (B) Visually Inspect Fuel Lines and Connections (1) Rotate Tires, Check Tire Pressure and Condition Inspect Drive Belt Check VIN # for Open Recalls or Campaigns Clean Battery Cable Ends and Terminals and Install Anti-Corrosion Pads Perform Multi-Point Inspection.¦ 162708 PERFORMED 5 SERVICE, DRAINED AND REFILLED COOLANT SERVICE WITH GENUINE ACURA FLUID.¦ RECOMMENDED BATTERY, FAILED TESTING, P/S PUMP S TARTING TO LEAK, BRAKE AND P/S FLUID FLUSHES, O IL DIAGNOSIS AROUND OIL PAN AND PUMP, ALL ENGIN E AND TRANSMISSION MOUNTS. HEADLIGHT RESTORATIO N. CUSTOMER DECLINED..¦ 162708 SET TIRE PRESSURES | Battery Service¦Steering Service¦Brake Service¦Transmission Service
134477 | ¦ 63208 PERFORMED MULTI POINT INSPECTION RECOMMENDED REPLACE BRAKE FLUID RECOMMENDED REPLACE POWER STEERING FLUID RECOMMENDED REPLACE DIFFERENTIAL FLUID | Brake Service¦Drive Train Service¦Steering Service
134477 | ¦ 63208 PERFORMED MULTI POINT INSPECTION RECOMMENDED REPLACE BRAKE FLUID RECOMMENDED REPLACE POWER STEERING FLUID RECOMMENDED REPLACE DIFFERENTIAL FLUID | Brake Service¦Drive Train Service¦Steering Service
134477 | ¦ 63208 PERFORMED MULTI POINT INSPECTION RECOMMENDED REPLACE BRAKE FLUID RECOMMENDED REPLACE POWER STEERING FLUID RECOMMENDED REPLACE DIFFERENTIAL FLUID | Brake Service¦Drive Train Service¦Steering Service
134481 | ¦ 44565 BRAKE FLUID FLUSH (DUE AT 30K) $198.00 ENGINE AIR FILTER $65.00 REAR BRAKE PADS AND ROTOR RESURFACE (3MM) $440.00 CABIN POLLEN FILTER $104.00 WIPERS $42.00 TIRES IN NEED OF REPLACEMENT. TIRE OPTIONS PROVIDED TO CUSTOMER. ALIGNMENT AFTER TIRES $99.99.¦ 44565 R18070 PERFORMED RECALL R1807 - INSPECT ONLY | New Tire(s)
134501 | ¦ CREATED 2019-01-10 08:17:00AM TAKEN BY JENNIFER RIMELE | Recommended Service
134518 | ¦ SET TIRE PRESSURE TO 36 PSI.¦ 42678 PERFORMED INSPECTION, TECH STATES THAT HE FOUND TSB 08-132-18 AVAILABLE FOR CONCERN. TECH RECOMMENDS TO REPLACE ALL COIL BOOTS AND RECHECK. TECH REPLACED AND VERIFIED REPAIR. TECH STATES THAT EVERYTHINGS FINE AT THIS TIME. | C/V Boot Service¦Coils
134518 | ¦ SET TIRE PRESSURE TO 36 PSI.¦ 42678 PERFORMED INSPECTION, TECH STATES THAT HE FOUND TSB 08-132-18 AVAILABLE FOR CONCERN. TECH RECOMMENDS TO REPLACE ALL COIL BOOTS AND RECHECK. TECH REPLACED AND VERIFIED REPAIR. TECH STATES THAT EVERYTHINGS FINE AT THIS TIME. | C/V Boot Service¦Coils
134538 | ¦ 10234 60 6.2 SYNTHETIC OIL, OIL FILTER, WASHER FLUID FILLED, CAMERA GLASS CLEANED.¦ 10234 REPAIR DECLINED (CUSTOMER REPORTED LES SCHWAB WILL FIX).¦ 10234 NAIL IN REAR LEFT TIRE, ADVISE CUSTOMER THAT REPAIRING TIRE WILL RESULT IN AN UNBALANCED TIRE THAT WILL CAUSE VIBRATIONS DURING DRIVING.¦ WAIT CREATED 2019-01-02 03:17:00PM TAKEN BY CHA RISMA BAKER.¦ 10234 TIRE ROTATION DECLINED | Tire Rotation
134561 | ¦ 18064 FOUND VEHICLES BATTERY CABLES LOOSE NOT CONNECTED FULLY DISCONNECTED AND RECONNECTED BATTERY TERMINALS TESTED BATTERY BATTERY PASSED VEHICLE NOW STARTS AND RUNS VEHICLES CHECK ENGINE LIGHT IS OFF NOTE VEHICLE IS LOW ON OIL RECOMMEND OIL CHANGE | Oil &amp; Filter Change
134597 | ¦ RECOMMEND POWER STEERING FLUID $110. BRAKE FLUI D FLUSH $95. CABIN AIR FITLER $60. | Steering Service¦Brake Service¦Cabin Air Filter Service
134597 | ¦ RECOMMEND POWER STEERING FLUID $110. BRAKE FLUI D FLUSH $95. CABIN AIR FITLER $60. | Steering Service¦Brake Service¦Cabin Air Filter Service
134597 | ¦ RECOMMEND POWER STEERING FLUID $110. BRAKE FLUI D FLUSH $95. CABIN AIR FITLER $60. | Steering Service¦Brake Service¦Cabin Air Filter Service
134659 | ¦ 161461 SET TIRE PRESSURES TO SPECIFICATION..¦ TECH REC'D: BRAKE FLUID EXCHANGE ($133.95), COM PLIANCE BUSHINGS ($584.42), ALIGNMENT ($106.95) , OIL PUMP SEEP REPAIR ($1,475.43), REAR MAIN S EAL TORQUE CONVERTER SEALS ($1,613.78). CUST DE CLINED.¦ 161461 PERFORMED A1 SERVICE (SERVICE INCLUDES SUBMENU ITEMS PER CHECKLIST) - ELK GROVE ACURA - MINIMUM SERVICE (A) Replace Engine Oil and Filter Install Windshield Wiper Solvent (1) Rotate Tires, Check Tire Pressure and Condition Check VIN # for Open Recalls or Campaigns Perform Multi-Point Inspection | Brake Service¦Recommended Service¦Suspension Service¦Wheel Alignment Service¦Engine Service
134659 | ¦ 161461 SET TIRE PRESSURES TO SPECIFICATION..¦ TECH REC'D: BRAKE FLUID EXCHANGE ($133.95), COM PLIANCE BUSHINGS ($584.42), ALIGNMENT ($106.95) , OIL PUMP SEEP REPAIR ($1,475.43), REAR MAIN S EAL TORQUE CONVERTER SEALS ($1,613.78). CUST DE CLINED.¦ 161461 PERFORMED A1 SERVICE (SERVICE INCLUDES SUBMENU ITEMS PER CHECKLIST) - ELK GROVE ACURA - MINIMUM SERVICE (A) Replace Engine Oil and Filter Install Windshield Wiper Solvent (1) Rotate Tires, Check Tire Pressure and Condition Check VIN # for Open Recalls or Campaigns Perform Multi-Point Inspection | Brake Service¦Recommended Service¦Suspension Service¦Wheel Alignment Service¦Engine Service
134659 | ¦ 161461 SET TIRE PRESSURES TO SPECIFICATION..¦ TECH REC'D: BRAKE FLUID EXCHANGE ($133.95), COM PLIANCE BUSHINGS ($584.42), ALIGNMENT ($106.95) , OIL PUMP SEEP REPAIR ($1,475.43), REAR MAIN S EAL TORQUE CONVERTER SEALS ($1,613.78). CUST DE CLINED.¦ 161461 PERFORMED A1 SERVICE (SERVICE INCLUDES SUBMENU ITEMS PER CHECKLIST) - ELK GROVE ACURA - MINIMUM SERVICE (A) Replace Engine Oil and Filter Install Windshield Wiper Solvent (1) Rotate Tires, Check Tire Pressure and Condition Check VIN # for Open Recalls or Campaigns Perform Multi-Point Inspection | Brake Service¦Recommended Service¦Suspension Service¦Wheel Alignment Service¦Engine Service
134659 | ¦ 161461 SET TIRE PRESSURES TO SPECIFICATION..¦ TECH REC'D: BRAKE FLUID EXCHANGE ($133.95), COM PLIANCE BUSHINGS ($584.42), ALIGNMENT ($106.95) , OIL PUMP SEEP REPAIR ($1,475.43), REAR MAIN S EAL TORQUE CONVERTER SEALS ($1,613.78). CUST DE CLINED.¦ 161461 PERFORMED A1 SERVICE (SERVICE INCLUDES SUBMENU ITEMS PER CHECKLIST) - ELK GROVE ACURA - MINIMUM SERVICE (A) Replace Engine Oil and Filter Install Windshield Wiper Solvent (1) Rotate Tires, Check Tire Pressure and Condition Check VIN # for Open Recalls or Campaigns Perform Multi-Point Inspection | Brake Service¦Recommended Service¦Suspension Service¦Wheel Alignment Service¦Engine Service
134659 | ¦ 161461 SET TIRE PRESSURES TO SPECIFICATION..¦ TECH REC'D: BRAKE FLUID EXCHANGE ($133.95), COM PLIANCE BUSHINGS ($584.42), ALIGNMENT ($106.95) , OIL PUMP SEEP REPAIR ($1,475.43), REAR MAIN S EAL TORQUE CONVERTER SEALS ($1,613.78). CUST DE CLINED.¦ 161461 PERFORMED A1 SERVICE (SERVICE INCLUDES SUBMENU ITEMS PER CHECKLIST) - ELK GROVE ACURA - MINIMUM SERVICE (A) Replace Engine Oil and Filter Install Windshield Wiper Solvent (1) Rotate Tires, Check Tire Pressure and Condition Check VIN # for Open Recalls or Campaigns Perform Multi-Point Inspection | Brake Service¦Recommended Service¦Suspension Service¦Wheel Alignment Service¦Engine Service
134664 | ¦ 126438 50 LIGHT WAS SET BY P0016 CAM CRANK TIMING. THIS ISSUE MAY BE RESOLVED WITH LINE A. CUSTOMER DECLINED FURTHER DIAG AND REPAIRS.¦ 126438 CUSTOMER DECLINED FURTHER DIAG AND REPAIRS.¦ 126438 150 P0760 OD SOLENOID CONTROL. P0016 CAM CRANK TIMING. FOLLOWING P0760 I CONNECTED THE TRANSMISSION TESTER INTO THE PCM HARNESS AND ACTUATED OVERDRIVE AND THE LIGHT DID NOT BLINK. REMOVED THE TESTER AND CHECKED THE RESISTANCE OF SOLENOID CONTROL AND FOUND .005OHMS WHICH IS GOOD. FOUND 0 VOLTAGE WHILE LINE IS ACTIVE. RECOMMEND REPLACING PCM AND PROGRAMMING. CUSTOMER DECLINED FURTHER DIAG AND REPAIRS | Recommended Service
134667 | ¦ 57782 RECALL 17-069 REPLACE BATTERY SENSOR..¦ 57782 UPDATE 15-055 UPDATED EPS SOFTWARE..¦ TIRES DOWN TO 4/32NDS ALL AROUND, RECOMMEND REP LACING SOON | New Tire(s)
134681 | ¦ 163986 50 TEST DROVE FELT BANGING DURING DRIVE FOUND PROBLEM TO BE INSIDE TRANSFER CASE, POSSIBLE CLUTCH FAILURE, CUSTOMER DECLINED SERVICE | Transmission Service
134692 | ¦ RECOMMEND BOTH AIR FILTERS $104.95. RECOMMEND REAR DIFFERENTIAL FLUID CHANGE.(CK HISTORY). | Air Filter Service¦Drive Train Service
134692 | ¦ RECOMMEND BOTH AIR FILTERS $104.95. RECOMMEND REAR DIFFERENTIAL FLUID CHANGE.(CK HISTORY). | Air Filter Service¦Drive Train Service
134693 | ¦ 70863 NEEDS TURBO WASTE GATE ACTUATOR, EST 588.95 | Body Repair
134717 | ¦ 204163 needs a throttle body. $857.¦ 204163 cleaned corroded bead of rim. | Throttle Body Service
134720 | ¦ RECOMMEND POWER STEERING FLUID EXCHANGE | Steering Service
134796 | ¦ RECOMMEND CABIN FILTER AND BRAKE FLUID EXCHANGE DUE TO TIME. | Brake Service¦Cabin Air Filter Service
134796 | ¦ RECOMMEND CABIN FILTER AND BRAKE FLUID EXCHANGE DUE TO TIME. | Brake Service¦Cabin Air Filter Service
134821 | ¦ 15747 VEH NEEDS A CABIN AIR FILTER , DECLINED AT THIS TIME | Cabin Air Filter Service
134825 | ¦ 97513 97500 SERVICE.¦ 97513 INSTALL SEAL KIT TO BRAKE VACUUM PUMP.¦ 97513 FRONT BRAKE PADS 4MM REAR 5-6MM TIRES 9/32 HOSES BELTS BATTERY ANTI FREEZE GOOD VACUUM PUMP LEAKING OIL. SECONDARY HOOD LATCH IS MISSING. HOOD SHOCKS NEED TO BE REPLACED..¦ CUSTOMER REQUESTED A LOANER CREATED 2019-01-18 02:24:00PM TAKEN BY DALE ROBBINS PLEASE MEASURE THE AMOUNT OF OIL IN CAR BEFORE CHANGING OIL, RECORD FINDINGS, SEE HERB WILLIAMS FOR DETAILS | Body Repair
134843 | ¦ 22274 PERFORMED OIL AND FILTER CHANGE.¦ 22274 declined wheel alignment.¦ 22274 ROTATES 4 TIRES AND SET TIRE PRESSURE, ROAD TESTED FOR PERFORMANCE.¦ WAIT WEB APPT. CREATED 2019-01-20 07:40:48PM TA KEN BY.¦ 22274 REPLACED CABIN AIR FILTER PER MANUFACTURES SPECIFICATIONS | Wheel Alignment Service
134848 | ¦ ONLINE APPOINTMENT CREATED 2019-01-26 06:21:50P M TAKEN BY.¦ 78430 PERFORM SAFETY CHECK-PASSED. REC REPLACE FRONT BRAKES-LOW: $299.95 AND REAR BRAKES- LOW: $299.95. BRAKE FLUID LOW DUE TO PADS LOW. NEED SOON. | Brake Service
134849 | ¦ 94142 CABIN AIR FILTER NEEDS REPLACE ENGINE AIR FILTER NEEDS REPLACE NEEDS REPLACE 4 TIRES | Air Filter Service¦Cabin Air Filter Service¦New Tire(s)
134849 | ¦ 94142 CABIN AIR FILTER NEEDS REPLACE ENGINE AIR FILTER NEEDS REPLACE NEEDS REPLACE 4 TIRES | Air Filter Service¦Cabin Air Filter Service¦New Tire(s)
134849 | ¦ 94142 CABIN AIR FILTER NEEDS REPLACE ENGINE AIR FILTER NEEDS REPLACE NEEDS REPLACE 4 TIRES | Air Filter Service¦Cabin Air Filter Service¦New Tire(s)
134854 | ¦ REPLACE CABIN FILTER.¦ PERFORM TRANSMISSION FLUID SERVICE.¦ DIAGNOSE & REPLACE RIGHT FRONT HUB & RIGHT FRONT.¦ RECOMMEND SPARK PLUGS CUSTOMER DECLINED.¦ 21815 - 21815; 21807 - Torque rod upper engine mounting replace; 96317 - 96317.¦ REPLACE FRONT & REAR WIPER BLADES.¦ REPLACE FRONT BRAKE PADS | Spark Plugs
134912 | ¦ 119502 PERFORMED MULTI POINT INSPECTION TIRE ROTATION RECOMMENDED $29.95 TRANSMISSION FLUID EXCHANGE RECOMMENDED $487.00 RADIATOR FLUID EXCHANGE RECOMMENDED $$248.00 SPARK PLUGS NEEDS REPLACE $760.00 | Cooling System Service¦Spark Plugs¦Transmission Service
134912 | ¦ 119502 PERFORMED MULTI POINT INSPECTION TIRE ROTATION RECOMMENDED $29.95 TRANSMISSION FLUID EXCHANGE RECOMMENDED $487.00 RADIATOR FLUID EXCHANGE RECOMMENDED $$248.00 SPARK PLUGS NEEDS REPLACE $760.00 | Cooling System Service¦Spark Plugs¦Transmission Service
134912 | ¦ 119502 PERFORMED MULTI POINT INSPECTION TIRE ROTATION RECOMMENDED $29.95 TRANSMISSION FLUID EXCHANGE RECOMMENDED $487.00 RADIATOR FLUID EXCHANGE RECOMMENDED $$248.00 SPARK PLUGS NEEDS REPLACE $760.00 | Cooling System Service¦Spark Plugs¦Transmission Service
135031 | ¦ 27155 OIL AND FILTER CHANGE, TIRE PRESSURES SET AT 35 PSI. TOPPED OFF FLUIDS AS NEEDED..¦ 27155 PERFORMED TIRE ROTATION..¦ 27155 INSTALLED NEW ENGINE AIR FILTER..¦ 27155 RECOMMEND REPLACING ENGINE AIR FILTER AND IN CABIN FILTER | Air Filter Service¦Cabin Air Filter Service
135031 | ¦ 27155 OIL AND FILTER CHANGE, TIRE PRESSURES SET AT 35 PSI. TOPPED OFF FLUIDS AS NEEDED..¦ 27155 PERFORMED TIRE ROTATION..¦ 27155 INSTALLED NEW ENGINE AIR FILTER..¦ 27155 RECOMMEND REPLACING ENGINE AIR FILTER AND IN CABIN FILTER | Air Filter Service¦Cabin Air Filter Service
135062 | ¦ RECOMMEND TWO FRONT TIRES, ALIGNMENT AND 4 LUGS NUTS. HE IS AWARE THAT HE HAS ONE MISSING FROM EACH WHEEL. | New Tire(s)¦Wheel Alignment Service
135062 | ¦ RECOMMEND TWO FRONT TIRES, ALIGNMENT AND 4 LUGS NUTS. HE IS AWARE THAT HE HAS ONE MISSING FROM EACH WHEEL. | New Tire(s)¦Wheel Alignment Service
135106 | ¦ 160247 VEHICLE HAS MULTIPLE ISSUES,CORNER MARKING LIGHTS AND TAG LIGHTS INOP,VERY SMALL COOLANT LEAK AT UPPER RADIATOR HOSES NECK CAP HOUSING.VALVE COVER GASKET LEAKING,ENGINE OIL LOW,TRANS FLUID AND BRAKE FLUID DARK,NEEDS ALL 4 NEW TIRES ALL AT THREAD LIMIT,REAR LEFT STRUT LEAKING,NEEDS NEW ENGINE MOUNTS,FRONT SWAY BAR LINKS,CONTROL ARMS BUSHINGS AND BALL JOINTS BOOTS CRACKING,RIGHT INNER CV AXLE BOOT LEAKING,ROUGH IDLE AND DIRTY AIR FILTER. | New Tire(s)¦Engine Service¦Steering Service¦Suspension Service¦Ball Joint Service¦Air Filter Service
135106 | ¦ 160247 VEHICLE HAS MULTIPLE ISSUES,CORNER MARKING LIGHTS AND TAG LIGHTS INOP,VERY SMALL COOLANT LEAK AT UPPER RADIATOR HOSES NECK CAP HOUSING.VALVE COVER GASKET LEAKING,ENGINE OIL LOW,TRANS FLUID AND BRAKE FLUID DARK,NEEDS ALL 4 NEW TIRES ALL AT THREAD LIMIT,REAR LEFT STRUT LEAKING,NEEDS NEW ENGINE MOUNTS,FRONT SWAY BAR LINKS,CONTROL ARMS BUSHINGS AND BALL JOINTS BOOTS CRACKING,RIGHT INNER CV AXLE BOOT LEAKING,ROUGH IDLE AND DIRTY AIR FILTER. | New Tire(s)¦Engine Service¦Steering Service¦Suspension Service¦Ball Joint Service¦Air Filter Service
135106 | ¦ 160247 VEHICLE HAS MULTIPLE ISSUES,CORNER MARKING LIGHTS AND TAG LIGHTS INOP,VERY SMALL COOLANT LEAK AT UPPER RADIATOR HOSES NECK CAP HOUSING.VALVE COVER GASKET LEAKING,ENGINE OIL LOW,TRANS FLUID AND BRAKE FLUID DARK,NEEDS ALL 4 NEW TIRES ALL AT THREAD LIMIT,REAR LEFT STRUT LEAKING,NEEDS NEW ENGINE MOUNTS,FRONT SWAY BAR LINKS,CONTROL ARMS BUSHINGS AND BALL JOINTS BOOTS CRACKING,RIGHT INNER CV AXLE BOOT LEAKING,ROUGH IDLE AND DIRTY AIR FILTER. | New Tire(s)¦Engine Service¦Steering Service¦Suspension Service¦Ball Joint Service¦Air Filter Service
135106 | ¦ 160247 VEHICLE HAS MULTIPLE ISSUES,CORNER MARKING LIGHTS AND TAG LIGHTS INOP,VERY SMALL COOLANT LEAK AT UPPER RADIATOR HOSES NECK CAP HOUSING.VALVE COVER GASKET LEAKING,ENGINE OIL LOW,TRANS FLUID AND BRAKE FLUID DARK,NEEDS ALL 4 NEW TIRES ALL AT THREAD LIMIT,REAR LEFT STRUT LEAKING,NEEDS NEW ENGINE MOUNTS,FRONT SWAY BAR LINKS,CONTROL ARMS BUSHINGS AND BALL JOINTS BOOTS CRACKING,RIGHT INNER CV AXLE BOOT LEAKING,ROUGH IDLE AND DIRTY AIR FILTER. | New Tire(s)¦Engine Service¦Steering Service¦Suspension Service¦Ball Joint Service¦Air Filter Service
135106 | ¦ 160247 VEHICLE HAS MULTIPLE ISSUES,CORNER MARKING LIGHTS AND TAG LIGHTS INOP,VERY SMALL COOLANT LEAK AT UPPER RADIATOR HOSES NECK CAP HOUSING.VALVE COVER GASKET LEAKING,ENGINE OIL LOW,TRANS FLUID AND BRAKE FLUID DARK,NEEDS ALL 4 NEW TIRES ALL AT THREAD LIMIT,REAR LEFT STRUT LEAKING,NEEDS NEW ENGINE MOUNTS,FRONT SWAY BAR LINKS,CONTROL ARMS BUSHINGS AND BALL JOINTS BOOTS CRACKING,RIGHT INNER CV AXLE BOOT LEAKING,ROUGH IDLE AND DIRTY AIR FILTER. | New Tire(s)¦Engine Service¦Steering Service¦Suspension Service¦Ball Joint Service¦Air Filter Service
135106 | ¦ 160247 VEHICLE HAS MULTIPLE ISSUES,CORNER MARKING LIGHTS AND TAG LIGHTS INOP,VERY SMALL COOLANT LEAK AT UPPER RADIATOR HOSES NECK CAP HOUSING.VALVE COVER GASKET LEAKING,ENGINE OIL LOW,TRANS FLUID AND BRAKE FLUID DARK,NEEDS ALL 4 NEW TIRES ALL AT THREAD LIMIT,REAR LEFT STRUT LEAKING,NEEDS NEW ENGINE MOUNTS,FRONT SWAY BAR LINKS,CONTROL ARMS BUSHINGS AND BALL JOINTS BOOTS CRACKING,RIGHT INNER CV AXLE BOOT LEAKING,ROUGH IDLE AND DIRTY AIR FILTER. | New Tire(s)¦Engine Service¦Steering Service¦Suspension Service¦Ball Joint Service¦Air Filter Service
135116 | ¦ 41933 WILL NEED TO HAVE RADIO HEAD UNIT REPLACE. $1,299.95 CUSTOMER DECLINED REPAIRS AT THIS TIME. | Recommended Service
135160 | ¦ CC APPOINTMENT CREATED 2019-01-14 02:48:00PM TA KEN BY CARRIE BALL | Recommended Service
135172 | ¦ NOT WORK. CHECK AND ADVISE. OPERATED AND CONFIRMED CONCERN. CHECKED MIRROR FOR OBSTRUCTIONS-NONE. POWER PRESENT AT MIRROR, DOES NOT FOLD. NEEDS MIRROR, NO REPAIRS MADE..¦ NOT WORK. CHECK AND ADVISE. OPERATED AND CONFIRMED CONCERN. CHECKED MIRROR FOR OBSTRUCTIONS-NONE. POWER PRESENT AT MIRROR, DOES NOT FOLD. NEEDS MIRROR, NO REPAIRS MADE. | Body Repair
135279 | ¦ 25294 -.¦ 121678 PERFORMED BG BRAKE FLUID SERVICE FLUSH AS RECOMMENDED..¦ 121678 SCHEDULE SERVICE AND TUNE UP $1095.00 // BATTERY WEAK $199.00 // FRONT BRAKE PADS GETTING LOW $479.00 (NOT NEEDED IMMEDIATELY).¦ 121678 CUSTOMER ADVISED..¦ 121678 AT THIS TIME TO CORRECT / FURTHER CHECK OUT RE-SECURED DUCT SYSTEM WITH FOAM AND RELATED CLIPS. TEST DROVE NO CONCERN, SERVICE COMPLETED..¦ 121678 PERFORMED BG TRANSMISSION FLUID SERVICE FLUSH AS RECOMMENDED. | Tune Up
135309 | ¦ 68016 PERFORMED MULTI POINT INSPECTION TECH RECOMMENDS FRONT BRAKES- $440.00 | Brake Service
135389 | ¦ SET TIRE PRESSURE TO 32 PSI FRONT AND REAR BRAKES AT 8MM RECOMMEND REAR TIRES ASAP..¦ 25205 PERFORMED OIL CHANGE | New Tire(s)
135391 | ¦ RECOMMEND TRANSMISSION AND BRAKE FLUID.¦ 36576 VEHICLE IS DUE FOR TRANSMISSION AND BRAKE FLUID SERVICES | Brake Service¦Transmission Service
135391 | ¦ RECOMMEND TRANSMISSION AND BRAKE FLUID.¦ 36576 VEHICLE IS DUE FOR TRANSMISSION AND BRAKE FLUID SERVICES | Brake Service¦Transmission Service
135419 | ¦ SES LIGHT ON DUE TO LOW VOLTAGE AT STARTUP..¦ RECOMEND REPLACE LEAKING POWER STEERING PUMP AND DRIVE BELTS. CUSTOMER DECLINED AT THIS TIME. | Belt Service
135482 | ¦ 39140 ENGINE AIR FILTER NEEDS REPLACE $66.00 CABIN AIR FILTER NEEDS REPLACE $97.00 REAR BRAKES 3/32 NEEDS REPLACE EST $440.00 | Air Filter Service¦Brake Service¦Cabin Air Filter Service
135482 | ¦ 39140 ENGINE AIR FILTER NEEDS REPLACE $66.00 CABIN AIR FILTER NEEDS REPLACE $97.00 REAR BRAKES 3/32 NEEDS REPLACE EST $440.00 | Air Filter Service¦Brake Service¦Cabin Air Filter Service
135482 | ¦ 39140 ENGINE AIR FILTER NEEDS REPLACE $66.00 CABIN AIR FILTER NEEDS REPLACE $97.00 REAR BRAKES 3/32 NEEDS REPLACE EST $440.00 | Air Filter Service¦Brake Service¦Cabin Air Filter Service
135585 | ¦ 169661 REPLACED WINDOW SWITCH.¦ 169661 UPDATED PCM 68185470AA-AD.¦ CUSTOMER DECLINED FURTHER REPAIRS AT THIS TIME | Recommended Service
135596 | ¦ 28023 REC. BRAKE FLUSH.¦ 28023 OIL AND FILTER CHANGE, TIRE PRESSURES SET AT 35 PSI. TOPPED OFF FLUIDS AS NEEDED..¦ 28023 PERFORMED TIRE REPAIR.¦ 28023 INSTALLED ONE NEW TIRE AND BALANCE R/F, COMPLETE. | Brake Service
135619 | ¦ DIAG DETERMINED THE GAS CAP WOULD NEED REPLACED, THE HOOD LATCH WOULD NEED REPLACED AND THE OIL PRESSURE SWITCH WOULD NEED TO BE REPLACED. THE CUSTOMER DECLINED THE REPAIRS..¦ TECH NOTED THE TIMING CASE COVER SEAL IS LEAKING.¦ DIAG DETERMINED THE GAS CAP WOULD NEED REPLACED, THE HOOD LATCH WOULD NEED REPLACED AND THE OIL PRESSURE SWITCH WOULD NEED TO BE REPLACED. THE CUSTOMER DECLINED THE REPAIRS.. CUSTOMER STATES REMOTE START INOP DIAG DETERMINED THE HOOD LATCH WOULD NEED REPLACED.. CUSTOMER STATES WATER IN BATTERY COMPARTMENT TECH DETERMINED THE UNDER BODY DRAIN PORTS NEED CLEARED. TECH NOTED THE TIMING CASE COVER SEAL IS LEAKING.¦ CUSTOMER STATES WATER IN BATTERY COMPARTMENT TECH DETERMINED THE UNDER BODY DRAIN PORTS NEED CLEARED | Body Repair¦Engine Service
135619 | ¦ DIAG DETERMINED THE GAS CAP WOULD NEED REPLACED, THE HOOD LATCH WOULD NEED REPLACED AND THE OIL PRESSURE SWITCH WOULD NEED TO BE REPLACED. THE CUSTOMER DECLINED THE REPAIRS..¦ TECH NOTED THE TIMING CASE COVER SEAL IS LEAKING.¦ DIAG DETERMINED THE GAS CAP WOULD NEED REPLACED, THE HOOD LATCH WOULD NEED REPLACED AND THE OIL PRESSURE SWITCH WOULD NEED TO BE REPLACED. THE CUSTOMER DECLINED THE REPAIRS.. CUSTOMER STATES REMOTE START INOP DIAG DETERMINED THE HOOD LATCH WOULD NEED REPLACED.. CUSTOMER STATES WATER IN BATTERY COMPARTMENT TECH DETERMINED THE UNDER BODY DRAIN PORTS NEED CLEARED. TECH NOTED THE TIMING CASE COVER SEAL IS LEAKING.¦ CUSTOMER STATES WATER IN BATTERY COMPARTMENT TECH DETERMINED THE UNDER BODY DRAIN PORTS NEED CLEARED | Body Repair¦Engine Service
135633 | ¦ RECOMMEND 30K MILE SERVICE , THROTTLE SERVICE, TRANSMISSION SERVICE , ENGINE AIR FILTERS , CABIN AIR FILTER, BRAKE FLUID FLUSH , FRONT TIRES.¦ Performed World Class Inspection.¦ Set Tire Pressure to: RF RR LF LR | 30,000 Mile Service¦Air Filter Service¦Brake Service¦Cabin Air Filter Service¦New Tire(s)¦Transmission Service
135633 | ¦ RECOMMEND 30K MILE SERVICE , THROTTLE SERVICE, TRANSMISSION SERVICE , ENGINE AIR FILTERS , CABIN AIR FILTER, BRAKE FLUID FLUSH , FRONT TIRES.¦ Performed World Class Inspection.¦ Set Tire Pressure to: RF RR LF LR | 30,000 Mile Service¦Air Filter Service¦Brake Service¦Cabin Air Filter Service¦New Tire(s)¦Transmission Service
135633 | ¦ RECOMMEND 30K MILE SERVICE , THROTTLE SERVICE, TRANSMISSION SERVICE , ENGINE AIR FILTERS , CABIN AIR FILTER, BRAKE FLUID FLUSH , FRONT TIRES.¦ Performed World Class Inspection.¦ Set Tire Pressure to: RF RR LF LR | 30,000 Mile Service¦Air Filter Service¦Brake Service¦Cabin Air Filter Service¦New Tire(s)¦Transmission Service
135633 | ¦ RECOMMEND 30K MILE SERVICE , THROTTLE SERVICE, TRANSMISSION SERVICE , ENGINE AIR FILTERS , CABIN AIR FILTER, BRAKE FLUID FLUSH , FRONT TIRES.¦ Performed World Class Inspection.¦ Set Tire Pressure to: RF RR LF LR | 30,000 Mile Service¦Air Filter Service¦Brake Service¦Cabin Air Filter Service¦New Tire(s)¦Transmission Service
135633 | ¦ RECOMMEND 30K MILE SERVICE , THROTTLE SERVICE, TRANSMISSION SERVICE , ENGINE AIR FILTERS , CABIN AIR FILTER, BRAKE FLUID FLUSH , FRONT TIRES.¦ Performed World Class Inspection.¦ Set Tire Pressure to: RF RR LF LR | 30,000 Mile Service¦Air Filter Service¦Brake Service¦Cabin Air Filter Service¦New Tire(s)¦Transmission Service
135633 | ¦ RECOMMEND 30K MILE SERVICE , THROTTLE SERVICE, TRANSMISSION SERVICE , ENGINE AIR FILTERS , CABIN AIR FILTER, BRAKE FLUID FLUSH , FRONT TIRES.¦ Performed World Class Inspection.¦ Set Tire Pressure to: RF RR LF LR | 30,000 Mile Service¦Air Filter Service¦Brake Service¦Cabin Air Filter Service¦New Tire(s)¦Transmission Service
135653 | ¦ 138534 RECOMMEND V/C GASKETS, PLUGS AND ALL COIL PACKS. CUSTOMER DECLINED AT THIS TIME. | Coils¦Engine Service
135653 | ¦ 138534 RECOMMEND V/C GASKETS, PLUGS AND ALL COIL PACKS. CUSTOMER DECLINED AT THIS TIME. | Coils¦Engine Service
135687 | ¦ WEB CREATED 2019-01-12 02:40:18PM TAKEN BY C/ S: THE "CHECK ENGINE" LIGHT COMES ON INTERMEDIA TELY. ALSO, "BRAKE ASSIST SERVICE REQUIRED" MES SAGE HAS COME ON SEVERAL TIMES..¦ 141226 FAULT TRACE CHECK ENGINE LIGHT AND FOUND CODE ECM-P042000 CATALYST EFFICIENCY BELOW THRESHOLD. NEEDS BANK 1 CAT AND FRONT O2 SENSOR. NEEDS REAR CAT FOR EXHAUST LEAK AT FLEX AND REAR O2 SENSOR BANK 2.¦ 141226 FOUND CODE BCM-C004801. NEEDS BRAKE PEDAL POSITION SENSOR..¦ 141226 NOT AT THIS TIME | Brake Service¦Exhaust System Service¦Sensor Service
135687 | ¦ WEB CREATED 2019-01-12 02:40:18PM TAKEN BY C/ S: THE "CHECK ENGINE" LIGHT COMES ON INTERMEDIA TELY. ALSO, "BRAKE ASSIST SERVICE REQUIRED" MES SAGE HAS COME ON SEVERAL TIMES..¦ 141226 FAULT TRACE CHECK ENGINE LIGHT AND FOUND CODE ECM-P042000 CATALYST EFFICIENCY BELOW THRESHOLD. NEEDS BANK 1 CAT AND FRONT O2 SENSOR. NEEDS REAR CAT FOR EXHAUST LEAK AT FLEX AND REAR O2 SENSOR BANK 2.¦ 141226 FOUND CODE BCM-C004801. NEEDS BRAKE PEDAL POSITION SENSOR..¦ 141226 NOT AT THIS TIME | Brake Service¦Exhaust System Service¦Sensor Service
135687 | ¦ WEB CREATED 2019-01-12 02:40:18PM TAKEN BY C/ S: THE "CHECK ENGINE" LIGHT COMES ON INTERMEDIA TELY. ALSO, "BRAKE ASSIST SERVICE REQUIRED" MES SAGE HAS COME ON SEVERAL TIMES..¦ 141226 FAULT TRACE CHECK ENGINE LIGHT AND FOUND CODE ECM-P042000 CATALYST EFFICIENCY BELOW THRESHOLD. NEEDS BANK 1 CAT AND FRONT O2 SENSOR. NEEDS REAR CAT FOR EXHAUST LEAK AT FLEX AND REAR O2 SENSOR BANK 2.¦ 141226 FOUND CODE BCM-C004801. NEEDS BRAKE PEDAL POSITION SENSOR..¦ 141226 NOT AT THIS TIME | Brake Service¦Exhaust System Service¦Sensor Service
135723 | ¦ WAIT CCC APPOINTMENT CREATED 2019-01-16 10:54:0 0AM TAKEN BY CHERELLE UKAUKA.¦ 29394 NEED TO REPLACE TIRES, SOME TIRE IS SHOWING WIRES, AND OTHERS AT INDICATOR.¦ 29394.¦ 29394 PERFORM 1 YEAR SERVICE. REPLACE MICRO FILTE.R REPLACE BRAKE FLUID. FRONT AND REAR BRAKE 9MM. CLEAN BATTERY TERMINALS. PERFORM EV BATTERY REPORT- ADJUSTED TIRE PRESSURES TO 35PSI. | New Tire(s)
135727 | ¦ 31333 TECH RECOMMENDATIONS: -30K SERVICE $580 (OUT THE DOOR) | 30,000 Mile Service
135746 | ¦ RECOMMEND BRAKE FLUID FLUSH $95. CABIN AND ENGI NE AIR FILTERS $105. TRANSMISSION FLUID $130. R EAR BRAKE PADS SOON $190. | Brake Service
135778 | ¦ 56247 PERFORMED MULTI POINT INSPECTION. TECH RECOMMENDS: REAR BRAKES ARE LOW (3/32) $440 | Brake Service
135829 | ¦ 60132 PERFORMED OIL CHANGE.¦ SET TIRE PRESSURE TO 36 PSI FRONT BRAKES AT 8MM, REAR BRAKES AT 7MM RECOMMEND 60K SERVICE. CUSTOEMR RECIEVED HANDOU T | 60,000 Mile Service
135866 | ¦ 122483 PERFORMED MULTI POINT INSPECTION DECLINED REPLACE ENGINE AIR FILTER DECLINED REPLACE CABIN AIR FILTER INSPECTOR STATES LOWER TORQUE MOUNT TORN NEEDS REPLACE EST $315.00 PLUS TAX | Air Filter Service¦Cabin Air Filter Service
135866 | ¦ 122483 PERFORMED MULTI POINT INSPECTION DECLINED REPLACE ENGINE AIR FILTER DECLINED REPLACE CABIN AIR FILTER INSPECTOR STATES LOWER TORQUE MOUNT TORN NEEDS REPLACE EST $315.00 PLUS TAX | Air Filter Service¦Cabin Air Filter Service
135867 | ¦ 7196.¦ 33615 Completed recall..¦ 33615 AT THIS TIME TO CORRECT. FURTHER DIAGNOSE PERFORM ECM REPROGRAM. IF CONCERN PERSISTS WILL NEED MASS AIR FLOW SENSOR REPLACED. CUSTOMER ADVISED | Sensor Service
135888 | ¦ LEFT MESSAGE 01/04/2019 3:30PM.¦ 32597 TECHNICIAN PERFORMED ENGINE OIL AND FILTER CHANGE. TECHNICIAN FOUND TIRES MEASURES APPROXIMATELY 3/32NDS LF, 2/32NDS RF, 4/32NDS LR, 10/32NDS RR. TECHNICIAN RECOMMENDS REPLACING (3) TIRES. | New Tire(s)
135908 | ¦ SET TIRE PRESSURE TO 39 PSI. TECH RECOMMENDS REAR PADS SOON EST 365.00.¦ 116940 Drain and Refill Engine Oil Replace Engine Oil Filter Tire Rotate Replace Engine Air Filter Element Replace Drive Belt Replace Spark Plugs Add Windshield Washer Fluid Add Advanced Engine Treatment to Crank Case Battery Cleaning Service Fuel Injection Service Fuel System Decarb Inspections Brake lining: LF __5___ RF __5___LR ___4__RR __4___ Tire condition: LF __5___ RF __5___ LR __5___ RR __5___ Tire pressure: LF__39___ RF__39___ LR __39___ RR__39___ Check battery and report condition: Pass __X___ Fail _____ Inspect Accesory drive belt(s) Inspect battery state of health pass__X___ Fail_____ Inspect brake fluid level Inspect brake system (lines, hoses and parking brake) Inspect Clutch operation (if equipped) Inspect Constant velocity drive axle boots (if equipped) Inspect coolant recovery reservoir level Inspect Cooling system mixture/leaks Inspect Differential fluid level (if applicable) Inspect Drive shaft, transmission, u-joint and shift linkage (if equipped) and lubricate (as needed) Inspect Engine air filter Inspect Engine cooling system, radiator, hoses and clamps Inspect engine oil level Inspect Exhaust system for leaks, damage, loose parts Inspect HVAC system and hoses/lines for leaks and damage Inspect Operation of interior lights / exterior lights Inspect power steering fluid level Inspect Shocks/struts Inspect Suspension compenents for leaks and/or damage Inspect Transfer case fluid level (if applicable) Inspect transmission fluid (if equipped with dip stick) Inspect Windshield for cracks, chips and pitting Inspect windshield washer solvent Inspect Windshield washer spray pattern Inspect Windshield wiper blades Operation of horn - OK | Brake Service
135937 | ¦ 204932 100 CHECKED CAR AND FOUND CODE P2A00 FRONT A/F RATIO SENSOR. CHECKED OPERATION OF SENSOR AND IS HIGH AND OUT OF SPECS. ALSO CHECKED OPERATION OF REAR SENSOR AND NOT IN SPECS. REC NEW A/R RATIO SENSOR AND REAR O2 SENSOR | Sensor Service
136015 | ¦ CUSTOMER DECLINED TO HAVE THE FOLLOWING FACTORY RECOMMENDED MAINTENENCE/REPAIRS PERFORMED AT THIS TIME:UPPER RAD HOSE, TRANS COOLER LINES,TRANS SERV,TCASE SERV,F/R DIFF,P/SFLUSH,COOL FLUSH/UPPER RADIATOR HOSE $211.00//TRANSMISSION COOLER LINES $557.00//TRANSMISSION SERVICE $259.00//TCASE SERVICE $90.00//FRONT AND REAR DIFF SERVICE $320.00//POWER STEERING FLUSH $190.00.¦ NEED TO REMOVE DEF PUMP AND INSPECT INJECTOR. HAS CODES FOR MISSING SCR CAT. CAT IS STILL INSTALLED. NEEDS FARTHER DIAG | Cooling System Service¦Transmission Service¦Drive Train Service¦Steering Service
136015 | ¦ CUSTOMER DECLINED TO HAVE THE FOLLOWING FACTORY RECOMMENDED MAINTENENCE/REPAIRS PERFORMED AT THIS TIME:UPPER RAD HOSE, TRANS COOLER LINES,TRANS SERV,TCASE SERV,F/R DIFF,P/SFLUSH,COOL FLUSH/UPPER RADIATOR HOSE $211.00//TRANSMISSION COOLER LINES $557.00//TRANSMISSION SERVICE $259.00//TCASE SERVICE $90.00//FRONT AND REAR DIFF SERVICE $320.00//POWER STEERING FLUSH $190.00.¦ NEED TO REMOVE DEF PUMP AND INSPECT INJECTOR. HAS CODES FOR MISSING SCR CAT. CAT IS STILL INSTALLED. NEEDS FARTHER DIAG | Cooling System Service¦Transmission Service¦Drive Train Service¦Steering Service
136015 | ¦ CUSTOMER DECLINED TO HAVE THE FOLLOWING FACTORY RECOMMENDED MAINTENENCE/REPAIRS PERFORMED AT THIS TIME:UPPER RAD HOSE, TRANS COOLER LINES,TRANS SERV,TCASE SERV,F/R DIFF,P/SFLUSH,COOL FLUSH/UPPER RADIATOR HOSE $211.00//TRANSMISSION COOLER LINES $557.00//TRANSMISSION SERVICE $259.00//TCASE SERVICE $90.00//FRONT AND REAR DIFF SERVICE $320.00//POWER STEERING FLUSH $190.00.¦ NEED TO REMOVE DEF PUMP AND INSPECT INJECTOR. HAS CODES FOR MISSING SCR CAT. CAT IS STILL INSTALLED. NEEDS FARTHER DIAG | Cooling System Service¦Transmission Service¦Drive Train Service¦Steering Service
136015 | ¦ CUSTOMER DECLINED TO HAVE THE FOLLOWING FACTORY RECOMMENDED MAINTENENCE/REPAIRS PERFORMED AT THIS TIME:UPPER RAD HOSE, TRANS COOLER LINES,TRANS SERV,TCASE SERV,F/R DIFF,P/SFLUSH,COOL FLUSH/UPPER RADIATOR HOSE $211.00//TRANSMISSION COOLER LINES $557.00//TRANSMISSION SERVICE $259.00//TCASE SERVICE $90.00//FRONT AND REAR DIFF SERVICE $320.00//POWER STEERING FLUSH $190.00.¦ NEED TO REMOVE DEF PUMP AND INSPECT INJECTOR. HAS CODES FOR MISSING SCR CAT. CAT IS STILL INSTALLED. NEEDS FARTHER DIAG | Cooling System Service¦Transmission Service¦Drive Train Service¦Steering Service
136019 | ¦ 115409 VEHICLE IS PAST DUE FOR 90K SERVICE WITH COOLANT, AND SPARK PLUGS AND SERP BELT.¦ 115409 TIRE ROTATION, TIRES ARE CHOPPING AND MAY CAUSE RIDE CONCERNS. RECOMMEND FOUR NEW TIRES AND ALIGNMENT.¦ RECOMMEND SPARK PLUGS AND DRIVE BELT. RECOMMEND TRANSMISSION FLUID, BRAKE FLUID, COOLANT. RECO MMEND AIR AND POLLEN FILTERS. RECOMMEND 4 TIRES AND ALIGNMENT | Belt Service¦Brake Service¦Cooling System Service¦New Tire(s)¦Spark Plugs¦Transmission Service¦Wheel Alignment Service
136019 | ¦ 115409 VEHICLE IS PAST DUE FOR 90K SERVICE WITH COOLANT, AND SPARK PLUGS AND SERP BELT.¦ 115409 TIRE ROTATION, TIRES ARE CHOPPING AND MAY CAUSE RIDE CONCERNS. RECOMMEND FOUR NEW TIRES AND ALIGNMENT.¦ RECOMMEND SPARK PLUGS AND DRIVE BELT. RECOMMEND TRANSMISSION FLUID, BRAKE FLUID, COOLANT. RECO MMEND AIR AND POLLEN FILTERS. RECOMMEND 4 TIRES AND ALIGNMENT | Belt Service¦Brake Service¦Cooling System Service¦New Tire(s)¦Spark Plugs¦Transmission Service¦Wheel Alignment Service
136019 | ¦ 115409 VEHICLE IS PAST DUE FOR 90K SERVICE WITH COOLANT, AND SPARK PLUGS AND SERP BELT.¦ 115409 TIRE ROTATION, TIRES ARE CHOPPING AND MAY CAUSE RIDE CONCERNS. RECOMMEND FOUR NEW TIRES AND ALIGNMENT.¦ RECOMMEND SPARK PLUGS AND DRIVE BELT. RECOMMEND TRANSMISSION FLUID, BRAKE FLUID, COOLANT. RECO MMEND AIR AND POLLEN FILTERS. RECOMMEND 4 TIRES AND ALIGNMENT | Belt Service¦Brake Service¦Cooling System Service¦New Tire(s)¦Spark Plugs¦Transmission Service¦Wheel Alignment Service
136019 | ¦ 115409 VEHICLE IS PAST DUE FOR 90K SERVICE WITH COOLANT, AND SPARK PLUGS AND SERP BELT.¦ 115409 TIRE ROTATION, TIRES ARE CHOPPING AND MAY CAUSE RIDE CONCERNS. RECOMMEND FOUR NEW TIRES AND ALIGNMENT.¦ RECOMMEND SPARK PLUGS AND DRIVE BELT. RECOMMEND TRANSMISSION FLUID, BRAKE FLUID, COOLANT. RECO MMEND AIR AND POLLEN FILTERS. RECOMMEND 4 TIRES AND ALIGNMENT | Belt Service¦Brake Service¦Cooling System Service¦New Tire(s)¦Spark Plugs¦Transmission Service¦Wheel Alignment Service
136019 | ¦ 115409 VEHICLE IS PAST DUE FOR 90K SERVICE WITH COOLANT, AND SPARK PLUGS AND SERP BELT.¦ 115409 TIRE ROTATION, TIRES ARE CHOPPING AND MAY CAUSE RIDE CONCERNS. RECOMMEND FOUR NEW TIRES AND ALIGNMENT.¦ RECOMMEND SPARK PLUGS AND DRIVE BELT. RECOMMEND TRANSMISSION FLUID, BRAKE FLUID, COOLANT. RECO MMEND AIR AND POLLEN FILTERS. RECOMMEND 4 TIRES AND ALIGNMENT | Belt Service¦Brake Service¦Cooling System Service¦New Tire(s)¦Spark Plugs¦Transmission Service¦Wheel Alignment Service
136019 | ¦ 115409 VEHICLE IS PAST DUE FOR 90K SERVICE WITH COOLANT, AND SPARK PLUGS AND SERP BELT.¦ 115409 TIRE ROTATION, TIRES ARE CHOPPING AND MAY CAUSE RIDE CONCERNS. RECOMMEND FOUR NEW TIRES AND ALIGNMENT.¦ RECOMMEND SPARK PLUGS AND DRIVE BELT. RECOMMEND TRANSMISSION FLUID, BRAKE FLUID, COOLANT. RECO MMEND AIR AND POLLEN FILTERS. RECOMMEND 4 TIRES AND ALIGNMENT | Belt Service¦Brake Service¦Cooling System Service¦New Tire(s)¦Spark Plugs¦Transmission Service¦Wheel Alignment Service
136019 | ¦ 115409 VEHICLE IS PAST DUE FOR 90K SERVICE WITH COOLANT, AND SPARK PLUGS AND SERP BELT.¦ 115409 TIRE ROTATION, TIRES ARE CHOPPING AND MAY CAUSE RIDE CONCERNS. RECOMMEND FOUR NEW TIRES AND ALIGNMENT.¦ RECOMMEND SPARK PLUGS AND DRIVE BELT. RECOMMEND TRANSMISSION FLUID, BRAKE FLUID, COOLANT. RECO MMEND AIR AND POLLEN FILTERS. RECOMMEND 4 TIRES AND ALIGNMENT | Belt Service¦Brake Service¦Cooling System Service¦New Tire(s)¦Spark Plugs¦Transmission Service¦Wheel Alignment Service
136051 | ¦ 177995 I WAS UNABLE TO PROGRAM THE CUST SUPPLY REMOTE REC: CUST USED A BRAND NEW FACTORY ONE.¦ 177995 PERFORMED MULTI-POINT INSPECTION PER ATTACHED INSPECTION SHEET.¦ 177995 I SET ALL TIRES PRESSURE TO SPECS. AS PER FACTORY 32 PSI.¦ TECH REC'D: REPLACE KEY FOB ($524) NEEDS FRONT BRAKE PAD BRAKE AND POWER STEERING FLUID EXCHANGE HEADLIGHT RESTORE CUST DECLINED | Brake Service¦Steering Service
136051 | ¦ 177995 I WAS UNABLE TO PROGRAM THE CUST SUPPLY REMOTE REC: CUST USED A BRAND NEW FACTORY ONE.¦ 177995 PERFORMED MULTI-POINT INSPECTION PER ATTACHED INSPECTION SHEET.¦ 177995 I SET ALL TIRES PRESSURE TO SPECS. AS PER FACTORY 32 PSI.¦ TECH REC'D: REPLACE KEY FOB ($524) NEEDS FRONT BRAKE PAD BRAKE AND POWER STEERING FLUID EXCHANGE HEADLIGHT RESTORE CUST DECLINED | Brake Service¦Steering Service
136088 | ¦ CALL CENTER APPOINTMENT CREATED 2019-01-07 09:1 7:00AM TAKEN BY CARRIE BALL.¦ 64136 RECOMMEND TIRE ROTATION, COOLANT SERVICE - 60K MAINTENANCE | 60,000 Mile Service¦Cooling System Service¦Tire Rotation
136088 | ¦ CALL CENTER APPOINTMENT CREATED 2019-01-07 09:1 7:00AM TAKEN BY CARRIE BALL.¦ 64136 RECOMMEND TIRE ROTATION, COOLANT SERVICE - 60K MAINTENANCE | 60,000 Mile Service¦Cooling System Service¦Tire Rotation
136088 | ¦ CALL CENTER APPOINTMENT CREATED 2019-01-07 09:1 7:00AM TAKEN BY CARRIE BALL.¦ 64136 RECOMMEND TIRE ROTATION, COOLANT SERVICE - 60K MAINTENANCE | 60,000 Mile Service¦Cooling System Service¦Tire Rotation
136123 | ¦ 91126 PERFORM COMPLIMENTARY MULTI POINT VISUAL INSPECTION. CHECK AND SET TIRE PRESSURES. RECOMMEND EGR CLEAN OUT AND CCV FILTER.¦ 91126 150 VERIFY CUSTOMER CONCERN MIL ON CONNECT SCAN TOOL FOUND DTC PO471 EXHUST PRESURE SENSOR PERFORMANCE ,INSPECT PRESSURE TUBE FROM EXHAUST MANIFOLD ,FOUND RESTRICTION BLOW AIR SHOP TO PIPE AND REINSTALL TUBE NOTE IF DTC CAME BACK RECOMMEND NEW PRESSURE SENSOR. | Sensor Service
136155 | ¦ 75124 NEEDS TRANSMISSION. DECLINED AND TOWED BACK OUT..¦ 75124 PM8272 30 NO PROGRAM NEEDED | Transmission Service
136183 | ¦ RECOMMENDED 4 TIRES AND ALIGNMENT, SEE ATTACHED TIRE QUOTES | New Tire(s)¦Wheel Alignment Service
136183 | ¦ RECOMMENDED 4 TIRES AND ALIGNMENT, SEE ATTACHED TIRE QUOTES | New Tire(s)¦Wheel Alignment Service
136245 | ¦ RECOMMEND TIRES SOON. FRONTS ARE AT 5/32" REARS ARE AT 4/32". RECOMMEND AT 3/32". | New Tire(s)
136312 | ¦ 62584 PERFORMED MULTI POINT INSPECTION CUSTOMER DECLINED WHEEL ALIGNMENT.¦ 62584 PERFORMED PDI1803 KSDS - ECU Logic Improvement (LABOR OP CODE 180A22R0 0.3) | Wheel Alignment Service
136379 | ¦ 21655 CHECKED OUT GOOD.¦ 21655 OIL AND FILTER CHANGE, TIRE PRESSURES SET AT 35 PSI. TOPPED OFF FLUIDS AS NEEDED..¦ CCC APPOINTMENT CREATED 2019-01-10 11:39:00AM T AKEN BY CHERELLE UKAUKA.¦ 21655 -IN CABIN FILTER IS DIRTY, RECOMMEND TO REPLACE.¦ 21655 REPLACED IN CABIN FILTER | Cabin Air Filter Service
136408 | ¦ 88201 PERFORMED MULTI POINT INSPECTION TECH RECOMMENDS DRIVER SIDE CONTROL ARM- $605.00 | Steering Service
136412 | ¦ 35885 RECOMMEND ALL AROUND TIRES SOON // FRONTS 4/32NDS// REAR 5/32NDS//.¦ 8875 | New Tire(s)
136476 | ¦ FOUND STEERING WHEEL HEATER INOP. REMOVED CONNECTOR AT HEATED SEAT MODULE AND TESTED FOR POWER AND GROUND. FOUND PIN CRUSHED AND NOT MAKING PROPER CONTACT. ALSO FOUND SPREAD PIN AT REAR PDC CAUSING ARKING AND BLEW THE FUSE. /REPAIRED SPREA TERMINAL AND REPLACED FUSE.¦ VERIFIED CONCERN. SCANNED CODES FOUND P0304 CYLINDER FOUR MISFIRE ACTIVE. REMOVED ENGINE COVER AND FOUND ONE CHEWED WIRE AT THE INJECTOR. JUMPED WIRE AND MISFIRE WENT AWAY. NEED TO REPAIR WIRE WITH A NEW INJECTOR CONNECTOR/REMOVED INTAKE MANIFOLD TO GAIN ACCESS TO INJECTOR. PERFORMED WIRE REPAIR AND REPLACED CONNECTOR. | Exhaust System Service
136477 | ¦ 176636 PERFORM COMPLIMENTARY MULTI POINT VISUAL INSPECTION. CHECK AND SET TIRE PRESSURES. RECOMMEND ENGINE AIR FILTER.¦ 176636 REPLACE ENGINE OIL AND FILTER, TOP OFF FLUIDS AS NEEDED | Air Filter Service
136506 | ¦ 19400 OIL AND FILTER CHANGE, TIRE PRESSURES SET AT 35 PSI. TOPPED OFF FLUIDS AS NEEDED..¦ 19400 REC. AIR FILTER, CABIN FILTER | Air Filter Service¦Cabin Air Filter Service
136506 | ¦ 19400 OIL AND FILTER CHANGE, TIRE PRESSURES SET AT 35 PSI. TOPPED OFF FLUIDS AS NEEDED..¦ 19400 REC. AIR FILTER, CABIN FILTER | Air Filter Service¦Cabin Air Filter Service
136536 | ¦ 14396 OIL AND FILTER CHANGE, TIRE PRESSURES SET AT 35 PSI. TOPPED OFF FLUIDS AS NEEDED..¦ 14396 REC. AIR FILTER | Air Filter Service
136582 | ¦ 37171 RECOMMEND REPLACING ENGINE AIR FILTER: $44.95, BRAKE FLUSH: $139.95, BATTERY FAILING TEST: $189.95- CUSTOMER INFORMED. TIRES ARE GETTING LOW ON TREAD. SCREW IN PASSENGER FRONT TIRE DID NOT PUNCTURE ALL THE WAY THROUGH..¦ 37171 OIL AND FILTER CHANGE, TIRE PRESSURES SET AT 35 PSI. TOPPED OFF FLUIDS AS NEEDED. | Air Filter Service¦Brake Service¦Battery Service
136582 | ¦ 37171 RECOMMEND REPLACING ENGINE AIR FILTER: $44.95, BRAKE FLUSH: $139.95, BATTERY FAILING TEST: $189.95- CUSTOMER INFORMED. TIRES ARE GETTING LOW ON TREAD. SCREW IN PASSENGER FRONT TIRE DID NOT PUNCTURE ALL THE WAY THROUGH..¦ 37171 OIL AND FILTER CHANGE, TIRE PRESSURES SET AT 35 PSI. TOPPED OFF FLUIDS AS NEEDED. | Air Filter Service¦Brake Service¦Battery Service
136582 | ¦ 37171 RECOMMEND REPLACING ENGINE AIR FILTER: $44.95, BRAKE FLUSH: $139.95, BATTERY FAILING TEST: $189.95- CUSTOMER INFORMED. TIRES ARE GETTING LOW ON TREAD. SCREW IN PASSENGER FRONT TIRE DID NOT PUNCTURE ALL THE WAY THROUGH..¦ 37171 OIL AND FILTER CHANGE, TIRE PRESSURES SET AT 35 PSI. TOPPED OFF FLUIDS AS NEEDED. | Air Filter Service¦Brake Service¦Battery Service
136604 | ¦ 12627 recommended battery, cabin filter, tire rotation, wheel alignment. customer declined any service at this time..¦ 12627 BROUGHT VEHICLE IN SHOP. KDS SCANNED THE VEHICLE. FOUND NO FAULT CODES. INSPECTED THE FUSES. FUSES WERE GOOD. PERFORMED A HARD RESET ON THE VEHICLE. VERIFIED THE SCREEN NOT BLACK ANYMORE. VERIFIED WHEN PUTTING THE VEHICLE IN REVERSE, THE SCREEN IS OPERATING NORMAL..¦ 12627 PERFORMED PI1802 LABOR OP: 180A15R0 TIME: 0.3 M/H | Cabin Air Filter Service¦Tire Rotation¦Wheel Alignment Service¦Recommended Service
136604 | ¦ 12627 recommended battery, cabin filter, tire rotation, wheel alignment. customer declined any service at this time..¦ 12627 BROUGHT VEHICLE IN SHOP. KDS SCANNED THE VEHICLE. FOUND NO FAULT CODES. INSPECTED THE FUSES. FUSES WERE GOOD. PERFORMED A HARD RESET ON THE VEHICLE. VERIFIED THE SCREEN NOT BLACK ANYMORE. VERIFIED WHEN PUTTING THE VEHICLE IN REVERSE, THE SCREEN IS OPERATING NORMAL..¦ 12627 PERFORMED PI1802 LABOR OP: 180A15R0 TIME: 0.3 M/H | Cabin Air Filter Service¦Tire Rotation¦Wheel Alignment Service¦Recommended Service
136604 | ¦ 12627 recommended battery, cabin filter, tire rotation, wheel alignment. customer declined any service at this time..¦ 12627 BROUGHT VEHICLE IN SHOP. KDS SCANNED THE VEHICLE. FOUND NO FAULT CODES. INSPECTED THE FUSES. FUSES WERE GOOD. PERFORMED A HARD RESET ON THE VEHICLE. VERIFIED THE SCREEN NOT BLACK ANYMORE. VERIFIED WHEN PUTTING THE VEHICLE IN REVERSE, THE SCREEN IS OPERATING NORMAL..¦ 12627 PERFORMED PI1802 LABOR OP: 180A15R0 TIME: 0.3 M/H | Cabin Air Filter Service¦Tire Rotation¦Wheel Alignment Service¦Recommended Service
136604 | ¦ 12627 recommended battery, cabin filter, tire rotation, wheel alignment. customer declined any service at this time..¦ 12627 BROUGHT VEHICLE IN SHOP. KDS SCANNED THE VEHICLE. FOUND NO FAULT CODES. INSPECTED THE FUSES. FUSES WERE GOOD. PERFORMED A HARD RESET ON THE VEHICLE. VERIFIED THE SCREEN NOT BLACK ANYMORE. VERIFIED WHEN PUTTING THE VEHICLE IN REVERSE, THE SCREEN IS OPERATING NORMAL..¦ 12627 PERFORMED PI1802 LABOR OP: 180A15R0 TIME: 0.3 M/H | Cabin Air Filter Service¦Tire Rotation¦Wheel Alignment Service¦Recommended Service
136636 | ¦ 122420 PERFORMED MULTI POINT INSPECTION TECH RECOMMENDS FOUR TIRES SPARK PLUGS- $350.00.¦ 122420 TECH DID NOT COMPLETE ROTATE DUE TO TIRES NEEDED TO BE REPLACED | New Tire(s)¦Spark Plugs
136636 | ¦ 122420 PERFORMED MULTI POINT INSPECTION TECH RECOMMENDS FOUR TIRES SPARK PLUGS- $350.00.¦ 122420 TECH DID NOT COMPLETE ROTATE DUE TO TIRES NEEDED TO BE REPLACED | New Tire(s)¦Spark Plugs
136690 | ¦ 5486 GOODWILL//WP 265238//TECH 105820//LBR= 5.0 TECH HAS PERFORMED A HEADLIGHT RESTORATION AT THIS TIME. TECH HAS PERFORMED FOLLOWING PROPER PROCEDURES. NO CONDENSATION HAS BEEN NOTICED AT THIS TIME..¦ 5486 TECH HAS NOT BEEN ABLE TO DUPLICATE THE CLIENTS CONCERN AT THIS TIME..¦ 5486 CPMCL//WP//TECH 105820//LBR= 5.0 TECH HAS PERFORMED 5 YEAR SERVICE AT THIS TIME. SERVICE SHEETS HAVE BEEN ATTACHED TO THE RO AT THIS TIME..¦ CUSTOMER REQUESTED A LOANER BDC CREATED 2018-11 -19 10:35:00AM TAKEN BY LEEANN ALDANA.¦ ALIGN MCLAREN: VEHICLE SEEMS TO BE PULLING TO THE LEFT EVEN AFTER PROPER TIRE PRESSURES WERE SET. TECH DOES RECOMMEND ALIGNMENT AT THIS TIME FOR PULLING SENSATION..¦ 5486 ALL TIRE PRESSURES HAVE BEEN ADJUSTED TO PROPER SPECS, 29PSI FRONT AND 32 PSI REAR.¦ 5496 ALL OKAY UPON INSPECTION, CLIENT HAS DECLINED REAR TAIL LAMPS ARE CRACKED, AT THIS TIME REAR TAIL LAMPS ARE CRACKED. NO CONDENSATION WAS FOUND AT THIS TIME BUT THIS WILL SOON BE A PROBLEM. TAIL LAMPS SHOULD BE REPLACED AT THIS TIME, TAIL LAMPS ARE THE OLD STYLE AND ALL WILL NEED TO BE REPLACED..¦ 5496 no state needed | Wheel Alignment Service
136700 | ¦ RECOMMEND REPLACING FRONT BRAKES CUSTOMER.¦ 0100416 - 0100416 | Brake Service
136791 | ¦ 18974 INSTALLED.¦ 18974 OIL AND FILTER CHANGE, TIRE PRESSURES SET AT 35 PSI. TOPPED OFF FLUIDS AS NEEDED..¦ 18974 REC. AIR FILTER | Air Filter Service
136834 | ¦ 127828 DECLINED OIL SEEP AND COOLANT LEAK.¦ RESEAL THE TIMING COVER | Cooling System Service
136861 | ¦ 26925 REC. BRAKE FLSH, CABIN FILTER.¦ 26925 OIL AND FILTER CHANGE, TIRE PRESSURES SET AT 35 PSI. TOPPED OFF FLUIDS AS NEEDED. | Brake Service¦Cabin Air Filter Service
136861 | ¦ 26925 REC. BRAKE FLSH, CABIN FILTER.¦ 26925 OIL AND FILTER CHANGE, TIRE PRESSURES SET AT 35 PSI. TOPPED OFF FLUIDS AS NEEDED. | Brake Service¦Cabin Air Filter Service
136865 | ¦ 14694 TECH RECOMMENDATIONS: -TRANSMISSION FLUSH $385 -BRAKE FLUSH (DISCOLORED/DIRTY) $195 -POWER STEERING FLUSH $250 -COOLANT FLUSH $250 | Brake Service¦Cooling System Service¦Steering Service¦Transmission Service
136865 | ¦ 14694 TECH RECOMMENDATIONS: -TRANSMISSION FLUSH $385 -BRAKE FLUSH (DISCOLORED/DIRTY) $195 -POWER STEERING FLUSH $250 -COOLANT FLUSH $250 | Brake Service¦Cooling System Service¦Steering Service¦Transmission Service
136865 | ¦ 14694 TECH RECOMMENDATIONS: -TRANSMISSION FLUSH $385 -BRAKE FLUSH (DISCOLORED/DIRTY) $195 -POWER STEERING FLUSH $250 -COOLANT FLUSH $250 | Brake Service¦Cooling System Service¦Steering Service¦Transmission Service
136865 | ¦ 14694 TECH RECOMMENDATIONS: -TRANSMISSION FLUSH $385 -BRAKE FLUSH (DISCOLORED/DIRTY) $195 -POWER STEERING FLUSH $250 -COOLANT FLUSH $250 | Brake Service¦Cooling System Service¦Steering Service¦Transmission Service
136866 | ¦ 172864 PERFORMED MULTI POINT INSPECTION FUEL INDUCTION SERVICE DECLINED $205.00 TRANSMISSION FLUID EXCHANGE $280.00 SPARK PLUGS REPLACEMENT DECLINED $575.00 DIAGNOSIS LIGHT INTERMITANT DIAGNOSIS DECLINED $161.00 | Spark Plugs¦Transmission Service
136866 | ¦ 172864 PERFORMED MULTI POINT INSPECTION FUEL INDUCTION SERVICE DECLINED $205.00 TRANSMISSION FLUID EXCHANGE $280.00 SPARK PLUGS REPLACEMENT DECLINED $575.00 DIAGNOSIS LIGHT INTERMITANT DIAGNOSIS DECLINED $161.00 | Spark Plugs¦Transmission Service
136867 | ¦ 22344 TECH RECOMMENDATIONS: -ENGINE AIR FILTER $65 -CABIN AIR FILTER $85 | Air Filter Service¦Cabin Air Filter Service
136867 | ¦ 22344 TECH RECOMMENDATIONS: -ENGINE AIR FILTER $65 -CABIN AIR FILTER $85 | Air Filter Service¦Cabin Air Filter Service
136884 | ¦ SHUTTLE BDC CREATED 2018-12-28 02:20:00PM TAKEN BY LADARION ROBERSONCC.¦ 12000 THE ODOMETER IS SET ON MILES..¦ 12000 MPI COMPLETE.¦ 12000 ALL FLUIDS ARE OK. COMPLETE.¦ 12000 1.0 CHECKOUT. RECOMMEND 4 TIRE PRESSURE SENSORS AND A CONTROL MODULE. DECLINED TPMS SYSTEM REPAIR..¦ 12000 CLIENT DECLINED SIDE PILLAR REPAIR | Sensor Service
136908 | ¦ 493 CP= 1.00 Performed Bentley B service-flush brake fluid..¦ 493 WBENT #104042 TECH CONFIRMED THE CLIENT'S CONCERN OF THE MIL LAMP BEING ON AND WHEN USING ODIS FOUND FAULTS PRESENT FOR THE FUEL INJECTOR CIRCUITS. TECH OPENED DISS WITH BA ID #104662691 AND ATTACHED THE DIAGNOSTIC LOG. TECH THEN PERFORMED THE INJECTOR CIRCUIT DTC TEST PLAN, CHECKED RESISTANCE TO GROUND FOR N31 & N83, CHECKED THE HARNESS RESISTANCE TO GROUND, AND PERFORMED THE HARNESS WIGGLE TEST ALL IN ORDER AS REQUESTED BY DISS BEFORE REPLACING THE SUSPECTED FAULTY ECM AS PER DISS INSTRUCTION. AFTER REPLACEMENT TECH NOTES THE NEW ECM COULD NOT READ THE VIN FROM THE VEHICLE OR COMPLETE THE SVM SEQUENCE. TECH NOTIFIED DISS AND WAS ADVISED TO REPLACE THE OTHER ECM AS WELL AND INSTALL A HOTFIX FOR THE SCAN TOOL TO COMPLETE THE PROGRAMMING. TECH NOTES THE FIRST HOTFIX DID NOT WORK AS IT WAS FOR THE WRONG SOFTWARE LEVEL ON THE SCAN TOOL. TECH RECEIVED A NEW HOTFIX FROM DISS AND INSTALLED IT ON THE SCAN TOOL. TECH THEN COMPLETED THE PROGRAMMING AND CODING OF THE NEW ECM'S, CLEARED FAULTS, AND TEST DROVE THE VEHICLE. TECH NOTES THE VEHICLE IS OPERATING AS DESIGNED WITH NO FAULTS PRESENT AT THIS TIME..¦ RECOMMEND A/C EVAC AND RECHARGE, DUE EVERY 2 YEARS..¦ 434 COMPLETED BENTLEY A SERVICE, REPLACED CABIN, WIPERS AND PERFORMED OIL CHANGE. 4.0.¦ 498 Tech performed EB11 campaign..¦ 625 TECH PERFORMED 1YR OBD INSPECTION..¦ 493 Tech performed EA81 campaign..¦ 434 NC #104042 SEE LINE 'A' FOR REPAIRS..¦ 493 NC #107385 TECH PERFORMED MPI. TECH NOTES NO FURTHER REPAIRS NEEDED AT THIS TIME. | Air Conditioning Service
136929 | ¦ 102508 BRAKE FLUSH, POWER STEERING FLUSH, TRANS FLUSH, AIR FILTER, RIGHT INNER CV BOOT TORN, REAR VALVE COVER SEEPING OIL. RECOMMEND 4 WHEEL BRAKE JOB.¦ 102508 OIL AND FILTER CHANGE, TIRE PRESSURES SET AT 35 PSI. TOPPED OFF FLUIDS AS NEEDED. | Brake Service
136931 | ¦ 51051 PERFORMED MULTI POINT INSPECTION BATTERY TERMINAL HAS CORROSION SERVICE DECLINED BRAKE FLUID EXSCHANGE DECLINED ENGINE AIR FILTER REPLACEMENT DECLINED CABIN AIR FILTER REPLACEMENT DECLINED REAR BRAKE SERVICE RECOMMENDED DECLINED TIRES GETTING CLOSE TO REPLACEMENT | Air Filter Service¦Brake Service¦Cabin Air Filter Service¦New Tire(s)¦Recommended Service
136931 | ¦ 51051 PERFORMED MULTI POINT INSPECTION BATTERY TERMINAL HAS CORROSION SERVICE DECLINED BRAKE FLUID EXSCHANGE DECLINED ENGINE AIR FILTER REPLACEMENT DECLINED CABIN AIR FILTER REPLACEMENT DECLINED REAR BRAKE SERVICE RECOMMENDED DECLINED TIRES GETTING CLOSE TO REPLACEMENT | Air Filter Service¦Brake Service¦Cabin Air Filter Service¦New Tire(s)¦Recommended Service
136931 | ¦ 51051 PERFORMED MULTI POINT INSPECTION BATTERY TERMINAL HAS CORROSION SERVICE DECLINED BRAKE FLUID EXSCHANGE DECLINED ENGINE AIR FILTER REPLACEMENT DECLINED CABIN AIR FILTER REPLACEMENT DECLINED REAR BRAKE SERVICE RECOMMENDED DECLINED TIRES GETTING CLOSE TO REPLACEMENT | Air Filter Service¦Brake Service¦Cabin Air Filter Service¦New Tire(s)¦Recommended Service
136931 | ¦ 51051 PERFORMED MULTI POINT INSPECTION BATTERY TERMINAL HAS CORROSION SERVICE DECLINED BRAKE FLUID EXSCHANGE DECLINED ENGINE AIR FILTER REPLACEMENT DECLINED CABIN AIR FILTER REPLACEMENT DECLINED REAR BRAKE SERVICE RECOMMENDED DECLINED TIRES GETTING CLOSE TO REPLACEMENT | Air Filter Service¦Brake Service¦Cabin Air Filter Service¦New Tire(s)¦Recommended Service
136931 | ¦ 51051 PERFORMED MULTI POINT INSPECTION BATTERY TERMINAL HAS CORROSION SERVICE DECLINED BRAKE FLUID EXSCHANGE DECLINED ENGINE AIR FILTER REPLACEMENT DECLINED CABIN AIR FILTER REPLACEMENT DECLINED REAR BRAKE SERVICE RECOMMENDED DECLINED TIRES GETTING CLOSE TO REPLACEMENT | Air Filter Service¦Brake Service¦Cabin Air Filter Service¦New Tire(s)¦Recommended Service
136938 | ¦ POINT INSPECTION. CHECK BELTS, HOSES AND LIGHTS.CHECK ALL FLUIDS & TOP OFF. RESET RECOMMEND TIRES SOON..¦ POINT INSPECTION. CHECK BELTS, HOSES AND LIGHTS.CHECK ALL FLUIDS & TOP OFF. RESET RECOMMEND TIRES SOON. | New Tire(s)
137083 | ¦ 29347 RECOMMEND 30K PLATINUM SERVICE. | 30,000 Mile Service
137088 | ¦ 16455 PERFORMED MULTI POINT INSPECTION customer declined replacement of cabin air filter , engine air filter, and tire rotation.¦ 16455 PERFORMED OIL AND FILTER CHANGE | Air Filter Service¦Cabin Air Filter Service¦Tire Rotation
137088 | ¦ 16455 PERFORMED MULTI POINT INSPECTION customer declined replacement of cabin air filter , engine air filter, and tire rotation.¦ 16455 PERFORMED OIL AND FILTER CHANGE | Air Filter Service¦Cabin Air Filter Service¦Tire Rotation
137088 | ¦ 16455 PERFORMED MULTI POINT INSPECTION customer declined replacement of cabin air filter , engine air filter, and tire rotation.¦ 16455 PERFORMED OIL AND FILTER CHANGE | Air Filter Service¦Cabin Air Filter Service¦Tire Rotation
137130 | ¦ 74534 FOUND SUNROOF WEATHER STRIPS DEFORMED AND ALLOWING WATER INTRUSION. ADVISED- WEATHER STRIPS NEED TO BE REPLACED TO CORRECT LEAK. ESTIMATE= $1495.00+TAX. CUSTOMER DECLINED REPAIR AT THIS TIME. CUSTOMERS EXTENDED WARRANTY EXCLUDES WATER LEAKS & WEATHER STRIPS. | Recommended Service
137152 | ¦ 47594 found mouse nest above pollen filter blocking air movement. replaced pollen filter and removed mouse nest. recommend 30,000 mile service with coolant flush. AUTH #AI14121629.¦ RECOMMEND 30K SERVICE . RECOMMEND COOLANT FLUSH | 30,000 Mile Service¦Cooling System Service
137152 | ¦ 47594 found mouse nest above pollen filter blocking air movement. replaced pollen filter and removed mouse nest. recommend 30,000 mile service with coolant flush. AUTH #AI14121629.¦ RECOMMEND 30K SERVICE . RECOMMEND COOLANT FLUSH | 30,000 Mile Service¦Cooling System Service
137154 | ¦ 62550 RECOMMEND DRIVE BELT.¦ CALL CENTER APPOINTMENT CREATED 2019-01-02 10:3 6:00AM TAKEN BY CARRIE BALL | Belt Service
137158 | ¦ WAIT ONLINE APPOINTMENT CREATED 2019-01-11 02:2 7:18PM TAKEN BY | Recommended Service
137159 | ¦ VEHICLE NEEDS REAR BRAKES EXTREMELY LOW.¦ TECHNICIAN PERFORMED OIL AND FILTER CHANGE WITH GE.¦ 08T36184 - TECHNICIAN INSPECTED PART NUMBER AND REPLACED ALTE 08T36184 - RNATOR ASSEMBLY AS OUTLINED IN SERVICE BULLETIN.¦ 18U65182 - TECHNICIAN INSPECTED PCM SOFTWARE LEVEL AND REPROG 18U65182 - RAMMED PCM WITH NEW SOFTWARE AS OUTLINED IN SERVIC 18U65182 - E BULLETIN | Brake Service
137185 | ¦ 60097 completed lof recommend trans fluid, brake fluid and rear diff fluid.¦ 60097 replaced battery in key fob.¦ RECOMMEND TRANSMISSION FLUID, BRAKE FLUID, REAR DIFFERENTIAL FLUID | Brake Service¦Drive Train Service¦Transmission Service
137185 | ¦ 60097 completed lof recommend trans fluid, brake fluid and rear diff fluid.¦ 60097 replaced battery in key fob.¦ RECOMMEND TRANSMISSION FLUID, BRAKE FLUID, REAR DIFFERENTIAL FLUID | Brake Service¦Drive Train Service¦Transmission Service
137185 | ¦ 60097 completed lof recommend trans fluid, brake fluid and rear diff fluid.¦ 60097 replaced battery in key fob.¦ RECOMMEND TRANSMISSION FLUID, BRAKE FLUID, REAR DIFFERENTIAL FLUID | Brake Service¦Drive Train Service¦Transmission Service
137218 | ¦ U53/FLASHED ORC.¦ CUSTOMER DECLINED TO HAVE THE FOLLOWING FACTORY RECOMMENDED MAINTENENCE/REPAIRS PERFORMED AT THIS TIME: EGR SERVICE/EGR SERVICE $850.00 | Engine Service
137288 | ¦ 54155 REPLACED ENGINE OIL AND FILTER, TOPED OFF FLUIDS AS NEEDED.¦ 54155 PERFORMED COMPLIMENTARY MULTI POINT VISUAL INSPECTION. CHECKED AND SET TIRE PRESSURES. RECOMMEND ENGINE AIR FILTER DRIVER SIDE LICENCES PLATE LIGHT OUT.¦ 54155 ROTATED TIRES FRONT TO REAR, SET TIRE PRESSURES TO SPECS. | Air Filter Service
137289 | ¦ 34019 PERFORM COMPLIMENTARY MULTI POINT VISUAL INSPECTION. CHECK AND SET TIRE PRESSURES. RECOMMEND ENGINE AIR FILTER DUE TO BEING DIRTY..¦ 34019 ROTATED TIRES FRONT TO REAR, SET TIRE PRESSURES TO SPECS..¦ 34019 30 REPLACED ENGINE OIL AND FILTER, TOP OFF FLUIDS AS NEEDED | Air Filter Service
137323 | ¦ 72056 TECH RECOMMENDATIONS: - FRONT BRAKES PADS AND RESURFACE ROTORS $387 - REAR BRAKES PADS AND RESURFACE ROTORS $387 | Brake Service
137358 | ¦ 100582 VERIFIED CUSTOMER CONCERN , PERFORMED HARD RESET ON VEHICLE AND INSPECTED STEERING WHEEL SWITCH AGAIN. THE SWITCH IS NOT WORKING AS DESIGNED. ALL RADIO BUTTONS FOR STEERING WHEEL WOULD CHANGE MODE SELECTIONS. DISCONNECTED AND CONNECTED STEERING WHEEL SWITCH AND FUNCTIONS RETURNED TO NORMAL. RECOMMEND NEW STEERING WHEEL SWITCH AT THIS TIME DUE TO INTERNAL FAILURE. REMOVED AND REPLACED SWITCH AND VERIFIED REPAIRS. NO CONCERNS FOUND AT THIS TIME..¦ EXTENDED CONTRACT SERVICE WITH CENTURY: AUTH CODE: AH999753134 CUSTOMER PAYS $60.89 EXTENDED CONTRACT PAYS $288.88 TECH REC'D: 3 AND 4 SERVICE CUST DECLINED.¦ 100582 PERFORMED ENGINE OIL AND FILTER CHANGE USING GENUINE ACURA PARTS | Recommended Service
137390 | ¦ POINT INSPECTION. CHECK BELTS, HOSES AND LIGHTS.CHECK ALL FLUIDS & TOP OFF. RESET. CHECK ENGINE LITE IS ON..NEEDS DIAGNOSED RF AXLE SEAL IS LEAKING LS EXHAUST MANIFOLD HAS BROKEN BOLTS DUE FOR COOLANT, TRANS, BRAKE, T/CASE AND DIFF FLUIDS BY AGE.¦ POINT INSPECTION. CHECK BELTS, HOSES AND LIGHTS.CHECK ALL FLUIDS & TOP OFF. RESET.¦ CHECK ENGINE LITE IS ON..NEEDS DIAGNOSED RF AXLE SEAL IS LEAKING LS EXHAUST MANIFOLD HAS BROKEN BOLTS DUE FOR COOLANT, TRANS, BRAKE, T/CASE AND DIFF FLUIDS BY AGE | Oil/Fluid Leak Repair
137406 | ¦ ONLINE APPOINTMENT CREATED 2019-01-08 06:58:42P M TAKEN BY | Recommended Service
137474 | ¦ 38173 TECH RECOMMENDATIONS: -2 FRONT TIRES ARE LOW (2/32ND) GOOD YEAR (MOUNT AND BALANCE) $440 -ENGINE AIR FILTER (DIRTY) $65 -CABIN AIR FILTER (DIRTY) $85 | New Tire(s)
137501 | ¦ DECLINED:FRONT SPOOL VALVE AND ALTERNTATOR $1487.28 + TAX. BATTERY NEEDS GR8 (CHARGE & RECHECK) | Alternator
137556 | ¦ Oil & Filter Service. DEVAN ADVANTAGE PLAN.¦ Flush brake fluid.¦ Replace engine air filter (s).¦ Brake Inspection/Diagnosis :was told would need brakes this service.¦ Perform Multi-point Inspection: | Brake Service
137563 | ¦ 85243 VEHICLE NEEDS AL 4 NEW TIRES, LEFT BRAKE LIGHT INOPERABLE | Brake Service¦New Tire(s)
137563 | ¦ 85243 VEHICLE NEEDS AL 4 NEW TIRES, LEFT BRAKE LIGHT INOPERABLE | Brake Service¦New Tire(s)
137589 | ¦ TIRE PRESSURE AND TOP OFF VISIBLE FLUIDS RECOMMEND: (2) REAR TIRES SRS SYSTEM DIAGNOSIS.¦ TIRE PRESSURE AND TOP OFF VISIBLE FLUIDS RECOMMEND: (2) REAR TIRES SRS SYSTEM DIAGNOSIS. | New Tire(s)
137603 | ¦ TIRE CANNOT BE REPAIRED RECOMMEND 4 TIRES DUE TO; TIRE1 - MOUNT AND BALANCE ONE TIRE.¦ OIL CHANGE DONE JK2 | New Tire(s)
137631 | ¦ 102463 DID NOT PERFORM TIRE ROTATION. FRONT TIRES ARE 8/32ND AND REAR TIRES ARE 4/32ND. RECOMMEND TO REPLACE REAR TIRES OR REMAIN AS IT IS WITH NO TIRE ROTATION. | New Tire(s)
137632 | ¦ 46126 TECH RECOMMENDATIONS: -FRONT BRAKES ARE 3/32ND $387 -REAR BRAKES ARE 3/32 $387 -BRAKE FLUID FLUSH (DIRTY) $195 | Brake Service
137700 | ¦ RECOMMEND BRAKE FLUID FLUSH $95 RECOMMEND FOUR TIRES $876 AND FOUR WHEEL ALIGNM ENT $100 SOON | Brake Service¦New Tire(s)¦Wheel Alignment Service
137700 | ¦ RECOMMEND BRAKE FLUID FLUSH $95 RECOMMEND FOUR TIRES $876 AND FOUR WHEEL ALIGNM ENT $100 SOON | Brake Service¦New Tire(s)¦Wheel Alignment Service
137700 | ¦ RECOMMEND BRAKE FLUID FLUSH $95 RECOMMEND FOUR TIRES $876 AND FOUR WHEEL ALIGNM ENT $100 SOON | Brake Service¦New Tire(s)¦Wheel Alignment Service
137701 | ¦ RECOMMENDED: CABIN FILTER TRANSMISSION FLUID 4-WHEEL ALIGNMENT **PASS. SIDE AXLE SEAL LEAKING - APPT MADE! | Cabin Air Filter Service¦Transmission Service¦Wheel Alignment Service
137701 | ¦ RECOMMENDED: CABIN FILTER TRANSMISSION FLUID 4-WHEEL ALIGNMENT **PASS. SIDE AXLE SEAL LEAKING - APPT MADE! | Cabin Air Filter Service¦Transmission Service¦Wheel Alignment Service
137701 | ¦ RECOMMENDED: CABIN FILTER TRANSMISSION FLUID 4-WHEEL ALIGNMENT **PASS. SIDE AXLE SEAL LEAKING - APPT MADE! | Cabin Air Filter Service¦Transmission Service¦Wheel Alignment Service
137758 | ¦ 79155 performed sc148 labor op: 160064R0 time: 0.3 M/H.¦ 79155 Performed sc141 labor op: 160A42R0 time: 0.9.¦ 79155 recommended drivers side brake bulb, cabin filter, air filter, tire rotation, and front pads and resurface rotors..¦ 79155 Performed PI1803 labor op: 180A21R0 time: 0.3 M/H.¦ 79155 performed sc147 labor op: 171A30I1 time: 0.7 M/H | Air Filter Service¦Brake Service¦Bulb Replacement¦Cabin Air Filter Service¦Tire Rotation
137758 | ¦ 79155 performed sc148 labor op: 160064R0 time: 0.3 M/H.¦ 79155 Performed sc141 labor op: 160A42R0 time: 0.9.¦ 79155 recommended drivers side brake bulb, cabin filter, air filter, tire rotation, and front pads and resurface rotors..¦ 79155 Performed PI1803 labor op: 180A21R0 time: 0.3 M/H.¦ 79155 performed sc147 labor op: 171A30I1 time: 0.7 M/H | Air Filter Service¦Brake Service¦Bulb Replacement¦Cabin Air Filter Service¦Tire Rotation
137758 | ¦ 79155 performed sc148 labor op: 160064R0 time: 0.3 M/H.¦ 79155 Performed sc141 labor op: 160A42R0 time: 0.9.¦ 79155 recommended drivers side brake bulb, cabin filter, air filter, tire rotation, and front pads and resurface rotors..¦ 79155 Performed PI1803 labor op: 180A21R0 time: 0.3 M/H.¦ 79155 performed sc147 labor op: 171A30I1 time: 0.7 M/H | Air Filter Service¦Brake Service¦Bulb Replacement¦Cabin Air Filter Service¦Tire Rotation
137758 | ¦ 79155 performed sc148 labor op: 160064R0 time: 0.3 M/H.¦ 79155 Performed sc141 labor op: 160A42R0 time: 0.9.¦ 79155 recommended drivers side brake bulb, cabin filter, air filter, tire rotation, and front pads and resurface rotors..¦ 79155 Performed PI1803 labor op: 180A21R0 time: 0.3 M/H.¦ 79155 performed sc147 labor op: 171A30I1 time: 0.7 M/H | Air Filter Service¦Brake Service¦Bulb Replacement¦Cabin Air Filter Service¦Tire Rotation
137758 | ¦ 79155 performed sc148 labor op: 160064R0 time: 0.3 M/H.¦ 79155 Performed sc141 labor op: 160A42R0 time: 0.9.¦ 79155 recommended drivers side brake bulb, cabin filter, air filter, tire rotation, and front pads and resurface rotors..¦ 79155 Performed PI1803 labor op: 180A21R0 time: 0.3 M/H.¦ 79155 performed sc147 labor op: 171A30I1 time: 0.7 M/H | Air Filter Service¦Brake Service¦Bulb Replacement¦Cabin Air Filter Service¦Tire Rotation
137781 | ¦ SET TIRE PRESSURE TO 32 PSI TECH RECOMMENDS 120K SERVICE EST 950.00.¦ 124824 PERFORMED OIL CHANGE AS PER COUPON | 120,000 Mile Service
137812 | ¦ 145868 verified codes p0300 and p0325 100 customer declined tune up to start and knock sensor replacement.¦ 145868 remote failed. part no longer available.¦ 145868 found radiator to be leaking customer declined repairs | Cooling System Service¦Sensor Service¦Tune Up
137812 | ¦ 145868 verified codes p0300 and p0325 100 customer declined tune up to start and knock sensor replacement.¦ 145868 remote failed. part no longer available.¦ 145868 found radiator to be leaking customer declined repairs | Cooling System Service¦Sensor Service¦Tune Up
137812 | ¦ 145868 verified codes p0300 and p0325 100 customer declined tune up to start and knock sensor replacement.¦ 145868 remote failed. part no longer available.¦ 145868 found radiator to be leaking customer declined repairs | Cooling System Service¦Sensor Service¦Tune Up
137823 | ¦ 48793 PERFORMED MULTI POINT INSPECTION CUSTOMER DECLINED FRONT BRAKE SERVICE AND WHEEL ALGINMENT.¦ 48793 PERFORMED PI1803 KSDS - ECU Logic Improvement (LABOR OP CODE 180A22R0 0.3) | Brake Service¦Recommended Service¦Wheel Alignment Service
137823 | ¦ 48793 PERFORMED MULTI POINT INSPECTION CUSTOMER DECLINED FRONT BRAKE SERVICE AND WHEEL ALGINMENT.¦ 48793 PERFORMED PI1803 KSDS - ECU Logic Improvement (LABOR OP CODE 180A22R0 0.3) | Brake Service¦Recommended Service¦Wheel Alignment Service
137823 | ¦ 48793 PERFORMED MULTI POINT INSPECTION CUSTOMER DECLINED FRONT BRAKE SERVICE AND WHEEL ALGINMENT.¦ 48793 PERFORMED PI1803 KSDS - ECU Logic Improvement (LABOR OP CODE 180A22R0 0.3) | Brake Service¦Recommended Service¦Wheel Alignment Service
137824 | ¦ 47239 recommended oil change( 2 quarts low ), air filter, cabin filter, wheel alignment, battery. customer declined any service at this time..¦ 47239 performed PI1802 labor op: 180A26R0 time: 0.3 M/H | Air Filter Service¦Cabin Air Filter Service¦Oil &amp; Filter Change¦Wheel Alignment Service¦Recommended Service
137824 | ¦ 47239 recommended oil change( 2 quarts low ), air filter, cabin filter, wheel alignment, battery. customer declined any service at this time..¦ 47239 performed PI1802 labor op: 180A26R0 time: 0.3 M/H | Air Filter Service¦Cabin Air Filter Service¦Oil &amp; Filter Change¦Wheel Alignment Service¦Recommended Service
137824 | ¦ 47239 recommended oil change( 2 quarts low ), air filter, cabin filter, wheel alignment, battery. customer declined any service at this time..¦ 47239 performed PI1802 labor op: 180A26R0 time: 0.3 M/H | Air Filter Service¦Cabin Air Filter Service¦Oil &amp; Filter Change¦Wheel Alignment Service¦Recommended Service
137824 | ¦ 47239 recommended oil change( 2 quarts low ), air filter, cabin filter, wheel alignment, battery. customer declined any service at this time..¦ 47239 performed PI1802 labor op: 180A26R0 time: 0.3 M/H | Air Filter Service¦Cabin Air Filter Service¦Oil &amp; Filter Change¦Wheel Alignment Service¦Recommended Service
137824 | ¦ 47239 recommended oil change( 2 quarts low ), air filter, cabin filter, wheel alignment, battery. customer declined any service at this time..¦ 47239 performed PI1802 labor op: 180A26R0 time: 0.3 M/H | Air Filter Service¦Cabin Air Filter Service¦Oil &amp; Filter Change¦Wheel Alignment Service¦Recommended Service
137866 | ¦ 44348 REC. CABIN FILTER, BRAKE FLUSH.¦ 44348 OIL AND FILTER CHANGE, TIRE PRESSURES SET AT 35 PSI. TOPPED OFF FLUIDS AS NEEDED. | Brake Service
137894 | ¦ RECOMMEND 4 TIRES AND ALIGNMENT.¦ 22895 tires need to be replaced. all tires were flat at 10-15 psi. | New Tire(s)¦Wheel Alignment Service
137894 | ¦ RECOMMEND 4 TIRES AND ALIGNMENT.¦ 22895 tires need to be replaced. all tires were flat at 10-15 psi. | New Tire(s)¦Wheel Alignment Service
137896 | ¦ RECOMMEND WINTERIZATION SPECAL $89.95, WIPER INSERTS $43.00, AND BOTH AIR FILTERS $105.00. FRONT BRAKES ARE AT 5MM REARS 4MM. RECOMMEND AT 2MM. | Air Filter Service¦Wiper Blade Service
137896 | ¦ RECOMMEND WINTERIZATION SPECAL $89.95, WIPER INSERTS $43.00, AND BOTH AIR FILTERS $105.00. FRONT BRAKES ARE AT 5MM REARS 4MM. RECOMMEND AT 2MM. | Air Filter Service¦Wiper Blade Service
137962 | ¦ ONLINE APPOINTMENT CREATED 2019-01-29 09:02:55A M TAKEN BY | Recommended Service
137992 | ¦ 75178 performed oil change with new filter, used 4.8 quarts of 5W20 CONV.¦ 75178 performed video inspection.¦ 75178 performed mpi, recommend replacing battery and sending to main shop for further diagnosis on oil leak | Oil/Fluid Leak Repair¦Battery Service
137992 | ¦ 75178 performed oil change with new filter, used 4.8 quarts of 5W20 CONV.¦ 75178 performed video inspection.¦ 75178 performed mpi, recommend replacing battery and sending to main shop for further diagnosis on oil leak | Oil/Fluid Leak Repair¦Battery Service
137995 | ¦ 84960 NO TIRE ROTATION NEEDED AT THIS TIME..¦ 84960 VEHICLE WILL NEED NEW TIRE. FOUND TIRE LEAKING ON TIRES SIDEWALL. | New Tire(s)
137996 | ¦ 87887 Service due 318 Performed 80,000 mile service. 7.5 qts 5w30 synthetic.¦ 87887 BATTERY=GOOD COOLANT= -40 BRAKES= 90% FRONT & 80% REAR TIRES= FRONT 4-3/32NDS AND 3-2/32NDS REAR TIRES NEED REPLACED SOON, CUSTOMER DECLINED AT THIS TIME.¦ CUSTOMER REQUESTED A LOANER WEB CREATED 2018-12 -27 09:09:29AM TAKEN BY CENTRON FELDER C/S: I R EQUIRE A LOANER CAR..¦ 87887 Front emblem peeling 318 Replaced radiator grille emblem. | New Tire(s)
138063 | ¦ 88954 PERFORMED VISUAL MULTI POINT INSPECTION, FRONT BRAKE LININGS @2.5MM 299.95+TAX, RECOMMEND TO REPLACE, 2 TIRES @3/32', 2 TIRES @4/32 RECOMMEND TO REPLACE SOON. TBILL-04838 FALKEN TIRES 704.00+TAX.¦ SHUTTLE CCC APPOINTMENT CREATED 2018-12-27 04:0 9:00PM TAKEN BY LINDSAY SANBORN.¦ 88954 PERFORMED 90K MILE SCHEDULED MAINTENANCE, L.O.F, CLEANED & ADJUSTED BRAKES, BRAKE LININGS @ F/2.5MM, R/4MM, PERFORMED TIRE ROTATION & ADJUSTED TO 35PSI, CLEANED BATTERY TERMINALS & INSTALLED ANTI-CORROSION PADS, PERFORMED BATTERY TEST (GOOD BATTERY), REPLACED ENGINE AIR FILTER, REPLACED IN-CABIN AIR FILTER W/FRIGI-FRESH, LUBED ALL HINGES, LOCKS, WEATHERSTRIPS & WINDOW CHANNELS, TOPPED OFF ALL FLUIDS AS NEEDED, INSTALLED PREMIUM ENGINE OIL CONDITIONER, INSTALLED PREMIUM FUEL SYSTEM CONDITIONERS, PERFORMED FUEL INJECTION & THROTTLE BODY SERVICE, PERFORMED CRANKCASE OIL CLEANING SERVICE, REPLACED REAR DIFFERENTIAL FLUID. | New Tire(s)
138116 | ¦ 65214 PERFORMED MULTI POINT INSPECTION TRANSMISSION FLUID EXCHANGE RECOMMENDED BATTERY REPLACEMENT RECOMMENDED ENGINE AIR FILTER RECOMMENDED | Air Filter Service¦Battery Service
138116 | ¦ 65214 PERFORMED MULTI POINT INSPECTION TRANSMISSION FLUID EXCHANGE RECOMMENDED BATTERY REPLACEMENT RECOMMENDED ENGINE AIR FILTER RECOMMENDED | Air Filter Service¦Battery Service
138181 | ¦ POINT INSPECTION. CHECK BELTS, HOSES AND LIGHTS.CHECK ALL FLUIDS & TOP OFF. RESET * REPAIRED WASHER HOSE.¦ POINT INSPECTION. CHECK BELTS, HOSES AND LIGHTS.CHECK ALL FLUIDS & TOP OFF. RESET * REPAIRED WASHER HOSE. AND ADVISE VERIFIED CUSTOMER CONCERN-FOUND THERMOSTAT ASSEMBLY LEAKING. REMOVED COMPONENTS TO GAIN ACCESS TO THERMOSTAT, REMOVED AND REPLACED THERMOSTAT ASSEMBLY, REINSTALLED ALL COMPONENTS REMOVED TO GAIN ACCESS. FILLED SYSTEM WITH COOLANT. REMOVED AIR FROM SYSTEM. ROAD TEST-CONDITION CORRECTED AT THIS TIME.. AND ADVISE VERIFIED CUSTOMER CONCERN-FOUND PASSENGER SIDE REAR WINDOW MOTOR HAS FAILED. RECOMMEND REPLACING WINDOW MOTOR/REGULATOR ASSEMBLY $1600+TAX.¦ AND ADVISE VERIFIED CUSTOMER CONCERN-FOUND PASSENGER SIDE REAR WINDOW MOTOR HAS FAILED. RECOMMEND REPLACING WINDOW MOTOR/REGULATOR ASSEMBLY $1600+TAX | Body Repair
138200 | ¦ RECOMMEND REPLACING CABIN AND ENGINE AIR FILTER S, WIPER BLADE INSERTS, AND TRANSFER CASE FLUID.¦ 71268 RECALL REPLACED FRONT PASGR AIR BAG INFLATOR.¦ 71268 OIL SERV CHANGED OIL AND FILTER | Air Filter Service¦Transmission Service¦Wiper Blade Service
138200 | ¦ RECOMMEND REPLACING CABIN AND ENGINE AIR FILTER S, WIPER BLADE INSERTS, AND TRANSFER CASE FLUID.¦ 71268 RECALL REPLACED FRONT PASGR AIR BAG INFLATOR.¦ 71268 OIL SERV CHANGED OIL AND FILTER | Air Filter Service¦Transmission Service¦Wiper Blade Service
138200 | ¦ RECOMMEND REPLACING CABIN AND ENGINE AIR FILTER S, WIPER BLADE INSERTS, AND TRANSFER CASE FLUID.¦ 71268 RECALL REPLACED FRONT PASGR AIR BAG INFLATOR.¦ 71268 OIL SERV CHANGED OIL AND FILTER | Air Filter Service¦Transmission Service¦Wiper Blade Service
138243 | ¦ RECOMMEND NEW TIRES, DOWN TO 3MMS ALL AROUND.¦ 34974 EXPRESS SERVICE CHANGED OIL, FILTER AND DID 19 POINT INSPECTION. | New Tire(s)
138245 | ¦ DECLINED:FRONT BRAKE PADS 3MM ROTORS ROUGH $320 .00, REAR BRAKE PADS 2MM ROTORS ROUGH $330.00 BRAKE FLUID $94.95, POWER STEERING FLUID $109.9 5, FOUR WHEEL ALIGNMENT $99.95 | Brake Service¦Steering Service¦Wheel Alignment Service
138245 | ¦ DECLINED:FRONT BRAKE PADS 3MM ROTORS ROUGH $320 .00, REAR BRAKE PADS 2MM ROTORS ROUGH $330.00 BRAKE FLUID $94.95, POWER STEERING FLUID $109.9 5, FOUR WHEEL ALIGNMENT $99.95 | Brake Service¦Steering Service¦Wheel Alignment Service
138245 | ¦ DECLINED:FRONT BRAKE PADS 3MM ROTORS ROUGH $320 .00, REAR BRAKE PADS 2MM ROTORS ROUGH $330.00 BRAKE FLUID $94.95, POWER STEERING FLUID $109.9 5, FOUR WHEEL ALIGNMENT $99.95 | Brake Service¦Steering Service¦Wheel Alignment Service
138273 | ¦ 29614 RECOMMENDED: 3-TIRES (165.15ea + tax)/ BATTERY (169.95).¦ 29614 ROTATED PASSENGER SIDE AND SET TIRE PRESSURE, ROAD TESTED FOR PERFORMANCE DRIVER SIDE ALREADY GOOD TIRES IN FRONT,.¦ 29614 PERFORMED OIL AND FILTER CHANGE | New Tire(s)
138285 | ¦ CUSTOMER REQUESTED A LOANER CREATED 2019-01-08 09:49:00AM TAKEN BY PAMELA HAMILTON.¦ 38216 UNABLE TO VERIFY CONCERN, SNOW ON HIGHWAYS CUSTOMER DECLINED ESTIMATE FOR REPAIRS.¦ 38216 CIRCUIT DEFECT IN FUEL PRESSURE SENSOR TROUBLESHOOT CSC R&I FUEL PRESSURE SENSOR CANCEL DTC'S, ROAD TEST AND VERIFY REPAIR.SMART AUTO CARE,CLAIM REF NO.1901-4275,AUTH CODE 19-3155-1.¦ 38214 CHANGED OIL AND REPLACED OIL FILTER. CHECKED TIRE PRESSURE, INSPECTED WIPER BLADE CONDITION AND EXTERIOR LIGHTS. 6 qts CASTROL EDGE FULL SYNTHETIC 5W-30 OIL.¦ 38216 AGED AND SULPHATED BATTERY FAILED TESTING, LOW STATE OF HEALTH REPLACED BATTERY, RESET CLOCK | Recommended Service
138297 | ¦ U74/INSTALLED ACTUATOR.¦ CUSTOMER DECLINED TO HAVE THE FOLLOWING FACTORY RECOMMENDED MAINTENENCE/REPAIRS PERFORMED AT THIS TIME: REAR BRAKES/REAR PADS AND ROTORS $550.00 | Brake Service
138299 | ¦ ADVISED CUSTOMER ON REPAIRS | Recommended Service
138361 | ¦ Perform Multi-point Inspection: declined alignment.¦ Oil & Filter Service. DEVAN ADVANTAGE PLAN.¦ Field Service Action: R1808 QX60 ABS ACTUATOR ITB18-032.¦ Rotate and balance tires | Wheel Alignment Service
138427 | ¦ 25573 PERFORMED COMPLIMENTARY MULTI POINT VISUAL INSPECTION. CHECKED AND SET TIRE PRESSURES. RECOMMEND ENGINE AIR FILTER | Air Filter Service
138495 | ¦ RECOMMENDED: BRAKE FLUSH - POWER STEERING FLUSH -DIFFERENTIAL FLUID- TRANSFER CASE FLUID- DECLI NED ALL AT THIS TIME | Brake Service¦Drive Train Service¦Steering Service¦Transmission Service
138495 | ¦ RECOMMENDED: BRAKE FLUSH - POWER STEERING FLUSH -DIFFERENTIAL FLUID- TRANSFER CASE FLUID- DECLI NED ALL AT THIS TIME | Brake Service¦Drive Train Service¦Steering Service¦Transmission Service
138495 | ¦ RECOMMENDED: BRAKE FLUSH - POWER STEERING FLUSH -DIFFERENTIAL FLUID- TRANSFER CASE FLUID- DECLI NED ALL AT THIS TIME | Brake Service¦Drive Train Service¦Steering Service¦Transmission Service
138495 | ¦ RECOMMENDED: BRAKE FLUSH - POWER STEERING FLUSH -DIFFERENTIAL FLUID- TRANSFER CASE FLUID- DECLI NED ALL AT THIS TIME | Brake Service¦Drive Train Service¦Steering Service¦Transmission Service
138523 | ¦ 196526 100 CUSTOMER DECLINED REPAIRS | Recommended Service
138550 | ¦ / SCANNED CODE FOUND CONTROL VALVE PURGE NEEDS REPLACING | Engine Service
138559 | ¦ CHECK TIRE PRESSURE, BASIC VEHICLE INSP. RESET MAINT LIGHT.. 60,000 MILE SERVICE AND HAD DECLINED AT THIS TIME.. D OF REPLACEMENT. $329.95 PER AXLE FOR REPLACEMENT BRAKES. THE TIRES ARE ALSO WORN. THE CUSTOMER WAS GIVEN TIRE PRICING..¦ D OF REPLACEMENT. $329.95 PER AXLE FOR REPLACEMENT BRAKES. THE TIRES ARE ALSO WORN. THE CUSTOMER WAS GIVEN TIRE PRICING..¦ CHECK TIRE PRESSURE, BASIC VEHICLE INSP. RESET MAINT LIGHT..¦ 60,000 MILE SERVICE AND HAD DECLINED AT THIS TIME. | 60,000 Mile Service
138607 | ¦ 62574 PERFORMED A1 SERVICE (SERVICE INCLUDES SUBMENU ITEMS PER CHECKLIST) - ELK GROVE ACURA - MINIMUM SERVICE (A) Replace Engine Oil and Filter Install Windshield Wiper Solvent (1) Rotate Tires, Check Tire Pressure and Condition Check VIN # for Open Recalls or Campaigns Perform Multi-Point Inspection.¦ TECH REC'D: ALL FOUR TIRES DUE TO UNEVEN INNER WEAR (CUPPED ) | New Tire(s)
138621 | ¦ 145792 EXPRESS SERVICE CHANGED OIL, FILTER AND DID 19 POINT INSPECTION. RECOMMEND TIRES. | New Tire(s)
138706 | ¦ 49399 OIL AND FILTER CHANGE, TIRE PRESSURES SET AT 35 PSI. TOPPED OFF FLUIDS AS NEEDED..¦ 49399 RECOMMEND BRAKE FLUSH | Brake Service
138763 | ¦ 177030 REPLACED ENGINE OIL AND FILTER, TOPPED OFF FLUIDS AS NEEDED.¦ 177030 PERFORMED COMPLIMENTARY MULTI POINT VISUAL INSPECTION. CHECKED AND SET TIRE PRESSURES. BATTERY POST HAVE CORROSION AND TERMINALS. RECOMMEND PRESSURE COOLANT TEST. RECOMMEND UPPER CONTROL ARM BUSHINGS, SWAY BAR LINK BUSHINGS RECOMMEND 4 TIRES 265/65R17 AND ALIGNMENT. BRAKE LIGHT, ABS LIGHT, TRACTION LIGHT ON. | Cooling System Service¦New Tire(s)¦Suspension Service¦Wheel Alignment Service
138763 | ¦ 177030 REPLACED ENGINE OIL AND FILTER, TOPPED OFF FLUIDS AS NEEDED.¦ 177030 PERFORMED COMPLIMENTARY MULTI POINT VISUAL INSPECTION. CHECKED AND SET TIRE PRESSURES. BATTERY POST HAVE CORROSION AND TERMINALS. RECOMMEND PRESSURE COOLANT TEST. RECOMMEND UPPER CONTROL ARM BUSHINGS, SWAY BAR LINK BUSHINGS RECOMMEND 4 TIRES 265/65R17 AND ALIGNMENT. BRAKE LIGHT, ABS LIGHT, TRACTION LIGHT ON. | Cooling System Service¦New Tire(s)¦Suspension Service¦Wheel Alignment Service
138763 | ¦ 177030 REPLACED ENGINE OIL AND FILTER, TOPPED OFF FLUIDS AS NEEDED.¦ 177030 PERFORMED COMPLIMENTARY MULTI POINT VISUAL INSPECTION. CHECKED AND SET TIRE PRESSURES. BATTERY POST HAVE CORROSION AND TERMINALS. RECOMMEND PRESSURE COOLANT TEST. RECOMMEND UPPER CONTROL ARM BUSHINGS, SWAY BAR LINK BUSHINGS RECOMMEND 4 TIRES 265/65R17 AND ALIGNMENT. BRAKE LIGHT, ABS LIGHT, TRACTION LIGHT ON. | Cooling System Service¦New Tire(s)¦Suspension Service¦Wheel Alignment Service
138763 | ¦ 177030 REPLACED ENGINE OIL AND FILTER, TOPPED OFF FLUIDS AS NEEDED.¦ 177030 PERFORMED COMPLIMENTARY MULTI POINT VISUAL INSPECTION. CHECKED AND SET TIRE PRESSURES. BATTERY POST HAVE CORROSION AND TERMINALS. RECOMMEND PRESSURE COOLANT TEST. RECOMMEND UPPER CONTROL ARM BUSHINGS, SWAY BAR LINK BUSHINGS RECOMMEND 4 TIRES 265/65R17 AND ALIGNMENT. BRAKE LIGHT, ABS LIGHT, TRACTION LIGHT ON. | Cooling System Service¦New Tire(s)¦Suspension Service¦Wheel Alignment Service
138767 | ¦ CALL CENTER APPOINTMENT CREATED 2019-01-17 04:4 8:00PM TAKEN BY CARRIE BALL.¦ 139875 NEEDS DOOR LOCK ACTUATOR, EST 468.90 | Body Repair
138770 | ¦ WAIT ONLINE APPOINTMENT CREATED 2019-01-17 12:2 5:15PM TAKEN BY | Recommended Service
138805 | ¦ RECOMMEND OEM WIPER BLADES $110.00. | Wiper Blade Service
138883 | ¦ 31817 ADJUSTED TIRES TO 35 PSI.¦ 31817 PERFORMED MULTI-POINT INSPECTION PER ATTACHED INSPECTION SHEET.¦ 31817 PERFORMED B SERVICE (SERVICE INCLUDES SUBMENU ITEMS PER CHECKLIST) - ELK GROVE ACURA - MINIMUM SERVICE (B) Replace Engine Oil and Filter Install Windshield Wiper Solvent (B) Inspect Front and Rear Brakes (B) Check Parking Brake Adjustment (B) Visually Inspect Tie Rod Ends, Steering Gear Box, and Boots (B) Visually Inspect Suspension Components (B) Visually Inspect Driveshaft Boots (B) Visually Inspect Brake Hoses and Line (including ABS) (B) Visually Inspect All Fluid Levels and Condition of Fluids (top off as needed) (B) Visually Inspect Exhaust System (B) Visually Inspect Fuel Lines and Connections (1 Check Tire Pressure and Condition Inspect Drive Belt Check VIN # for Open Recalls or Campaigns Clean Battery Cable Ends and Terminals and Install Anti-Corrosion Pads Perform Multi-Point Inspection.¦ TECH REC'D: REPLACING ALL TIRES (245/50R20) - PEELING AND I NNER/OUTER WEAR ALIGNMENT CUST DECLINED | New Tire(s)¦Wheel Alignment Service
138883 | ¦ 31817 ADJUSTED TIRES TO 35 PSI.¦ 31817 PERFORMED MULTI-POINT INSPECTION PER ATTACHED INSPECTION SHEET.¦ 31817 PERFORMED B SERVICE (SERVICE INCLUDES SUBMENU ITEMS PER CHECKLIST) - ELK GROVE ACURA - MINIMUM SERVICE (B) Replace Engine Oil and Filter Install Windshield Wiper Solvent (B) Inspect Front and Rear Brakes (B) Check Parking Brake Adjustment (B) Visually Inspect Tie Rod Ends, Steering Gear Box, and Boots (B) Visually Inspect Suspension Components (B) Visually Inspect Driveshaft Boots (B) Visually Inspect Brake Hoses and Line (including ABS) (B) Visually Inspect All Fluid Levels and Condition of Fluids (top off as needed) (B) Visually Inspect Exhaust System (B) Visually Inspect Fuel Lines and Connections (1 Check Tire Pressure and Condition Inspect Drive Belt Check VIN # for Open Recalls or Campaigns Clean Battery Cable Ends and Terminals and Install Anti-Corrosion Pads Perform Multi-Point Inspection.¦ TECH REC'D: REPLACING ALL TIRES (245/50R20) - PEELING AND I NNER/OUTER WEAR ALIGNMENT CUST DECLINED | New Tire(s)¦Wheel Alignment Service
138914 | ¦ CC APPOINTMENT CREATED 2019-01-23 03:22:00PM TA KEN BY CARRIE BALL | Recommended Service
138919 | ¦ HAS MULTIPLE OIL LEAKS, CUSTOMER ADVISED.¦ HAS MULTIPLE OIL LEAKS, CUSTOMER ADVISED | Oil/Fluid Leak Repair
138925 | ¦ 13382 OIL AND FILTER CHANGE, TIRE PRESSURES SET AT 35 PSI. TOPPED OFF FLUIDS AS NEEDED..¦ 13382 REC. AIR FILTER | Air Filter Service
138951 | ¦ 62408 TECH INSPECTED VEHICLE FOR OVERHEATING CONCERN. VERIFIED CONCERN. TECH FOUND THERMOSTAT WAS NOT OPENING UNTIL ENGINE TEMPERATURE REACHED 212 DEGREES FAHRENHEIT CAUSING EXCESSIVE HEAT IN ENGINE. THERMOSTAT RATED FOR 195 DEGREES. TECH PERFORMED COMPRESSION AND LEAK DOWN CHECK AND FOUND RIGHT HAND CYLINDER HEAD LEAKING INTO COMBUSTION CHAMBER. TECH PERFORMED BLOCK TEST AND FOUND HYDROCARBONS IN COOLANT. TECH RECOMMENDS REPLACING RIGHT HAND CYLINDER HEAD ALONG WITH GASKET AND THERMOSTAT. CUSTOMER DECLINED REPAIRS AT THIS TIME..¦ SET TIRE PRESSURE TO 36 PSI | Cooling System Service
138977 | ¦ 29255 REC. CABIN FILTER, BRAKE FLUSH, AIR FILTER.¦ 29255 OIL AND FILTER CHANGE, TIRE PRESSURES SET AT 35 PSI. TOPPED OFF FLUIDS AS NEEDED..¦ 29255 PERFORMED TIRE ROTATION. | Air Filter Service¦Cabin Air Filter Service¦Brake Service
138977 | ¦ 29255 REC. CABIN FILTER, BRAKE FLUSH, AIR FILTER.¦ 29255 OIL AND FILTER CHANGE, TIRE PRESSURES SET AT 35 PSI. TOPPED OFF FLUIDS AS NEEDED..¦ 29255 PERFORMED TIRE ROTATION. | Air Filter Service¦Cabin Air Filter Service¦Brake Service
138977 | ¦ 29255 REC. CABIN FILTER, BRAKE FLUSH, AIR FILTER.¦ 29255 OIL AND FILTER CHANGE, TIRE PRESSURES SET AT 35 PSI. TOPPED OFF FLUIDS AS NEEDED..¦ 29255 PERFORMED TIRE ROTATION. | Air Filter Service¦Cabin Air Filter Service¦Brake Service
139049 | ¦ RECOMMEND BRAKE INSPECTION. BRAKES ARE SQUEEKING | Brake Service
139063 | ¦ 34997 REPLACED ENGINE OIL AND FILTER, TOPPED OFF FLUIDS AS NEEDED.¦ 34997 PERFORMED COMPLIMENTARY MULTI POINT VISUAL INSPECTION. CHECK AND SET TIRE PRESSURES. NEEDS TIRES THIRD BRAKE LIGHT IS OUT.¦ 34997 TAILGATE LATCH WAS DONE.¦ 34997 ROTATE TIRES FRONT TO REAR, SET TIRE PRESSURES TO SPECS. NO ROTATION NEEDS TIRES | New Tire(s)
139064 | ¦ 140214 REMOVED TRANSMISSION PAN, REPLACE FILTER AND RESEAL PAN. REFILLED AND RECHECKED FLUID. ROAD TESTED.¦ 140214 PERFORMED COMPLIMENTARY MULTI POINT VISUAL INSPECTION. CHECKED AND SET TIRE PRESSURES. RECOMMEND REAR SHOCKS AND FRONT STRUTS..¦ 140214 REPLACED ENGINE OIL AND FILTER, TOPPED OFF FLUIDS AS NEEDED | Suspension Service
139066 | ¦ 14 40 PERFORMED RRT 18-084. TEST DROVE AND LET HEAT SOAK. PASSED INSPECTION. NO VALVE BODY NEEDED | Body Repair
139165 | ¦ 53022 PERFORMED 2 SERVICE: REPLACED ENGINE AIR FILTER AND IN DASH POLLEN FILTER WITH GENUINE ACURA PARTS.¦ 53022 PERFORMED ENGINE OIL AND FILTER CHANGE USING GENUINE ACURA PARTS.¦ 53022 PERFORMED MULTI-POINT INSPECTION PER ATTACHED INSPECTION SHEET.¦ 53022 ADJUST TIRES TO 35PSI.¦ RECOMMEND TIRES SOON | New Tire(s)
139194 | ¦ 6345 customer declined service.¦ 6345 perform PI1802 reflash ecm 180A29R0 .3hr | Recommended Service
139296 | ¦ TO START, HAS TO KEEP FOOT ON ACCELERATOR. ONCE STARTED LACKS POWER & SES INDICATOR IS ON. DIAGNOSIS $250 + TAX/SS NOT HOLDING FUEL PRESSURE RECOMMEND: FUEL PUMP AND (4) SPARK PLUGS $1205 + TAX (DECLINED).¦ TO START, HAS TO KEEP FOOT ON ACCELERATOR. ONCE STARTED LACKS POWER & SES INDICATOR IS ON. DIAGNOSIS $250 + TAX/SS NOT HOLDING FUEL PRESSURE RECOMMEND: FUEL PUMP AND (4) SPARK PLUGS $1205 + TAX (DECLINED) | Fuel System Service¦Spark Plugs
139296 | ¦ TO START, HAS TO KEEP FOOT ON ACCELERATOR. ONCE STARTED LACKS POWER & SES INDICATOR IS ON. DIAGNOSIS $250 + TAX/SS NOT HOLDING FUEL PRESSURE RECOMMEND: FUEL PUMP AND (4) SPARK PLUGS $1205 + TAX (DECLINED).¦ TO START, HAS TO KEEP FOOT ON ACCELERATOR. ONCE STARTED LACKS POWER & SES INDICATOR IS ON. DIAGNOSIS $250 + TAX/SS NOT HOLDING FUEL PRESSURE RECOMMEND: FUEL PUMP AND (4) SPARK PLUGS $1205 + TAX (DECLINED) | Fuel System Service¦Spark Plugs
139306 | ¦ 86070 PERFORMED MULTI POINT INSPECTION TRANSMISSION FLUID NEEDS REPLACE POWER STEERING FLUID NEEDS REPLACE ALL FOUR (4) TIRES NEEDS REPLACE ALIGNMENT RECOMMENDED BATTERY TEST LOW BOTH LOWER CONTROL ARM BUSHINGS NEEDS REPLACE | New Tire(s)¦Steering Service¦Suspension Service¦Wheel Alignment Service
139306 | ¦ 86070 PERFORMED MULTI POINT INSPECTION TRANSMISSION FLUID NEEDS REPLACE POWER STEERING FLUID NEEDS REPLACE ALL FOUR (4) TIRES NEEDS REPLACE ALIGNMENT RECOMMENDED BATTERY TEST LOW BOTH LOWER CONTROL ARM BUSHINGS NEEDS REPLACE | New Tire(s)¦Steering Service¦Suspension Service¦Wheel Alignment Service
139306 | ¦ 86070 PERFORMED MULTI POINT INSPECTION TRANSMISSION FLUID NEEDS REPLACE POWER STEERING FLUID NEEDS REPLACE ALL FOUR (4) TIRES NEEDS REPLACE ALIGNMENT RECOMMENDED BATTERY TEST LOW BOTH LOWER CONTROL ARM BUSHINGS NEEDS REPLACE | New Tire(s)¦Steering Service¦Suspension Service¦Wheel Alignment Service
139306 | ¦ 86070 PERFORMED MULTI POINT INSPECTION TRANSMISSION FLUID NEEDS REPLACE POWER STEERING FLUID NEEDS REPLACE ALL FOUR (4) TIRES NEEDS REPLACE ALIGNMENT RECOMMENDED BATTERY TEST LOW BOTH LOWER CONTROL ARM BUSHINGS NEEDS REPLACE | New Tire(s)¦Steering Service¦Suspension Service¦Wheel Alignment Service
139333 | ¦ / SERVICE DUE / REPLACED ENGINE OIL AND FILTER / FILTER ASSY-ENGINE OIL 006511 0065111 / GASKET-ENGINE OIL PLUG 006511 0065111 / 5W30 FULL SYNTHETIC OIL 006511 006511SHOP.¦ / SERVICE DUE / REPLACED ENGINE OIL AND FILTER / FILTER ASSY-ENGINE OIL 006511 0065111 / GASKET-ENGINE OIL PLUG 006511 0065111 / 5W30 FULL SYNTHETIC OIL 006511 006511SHOP / SERVICE DUE / DID NOT ROTATE DUE TO NAIL IN BACK DRIVER TIRE / ROTATED TIRES AND SET TIRE PRESURE.¦ / SERVICE DUE / REPLACED ENGINE OIL AND FILTER / FILTER ASSY-ENGINE OIL 006511 0065111 / GASKET-ENGINE OIL PLUG 006511 0065111 / 5W30 FULL SYNTHETIC OIL 006511 006511SHOP / SERVICE DUE / DID NOT ROTATE DUE TO NAIL IN BACK DRIVER TIRE / ROTATED TIRES AND SET TIRE PRESURE / SEE ADDITONAL COMMENTS / EST ON SERVICE / recommended cabin air filter est $48recommended front brak / es est $235recommended 1 uniroyal tire est $110 | Cabin Air Filter Service¦New Tire(s)¦Brake Service
139333 | ¦ / SERVICE DUE / REPLACED ENGINE OIL AND FILTER / FILTER ASSY-ENGINE OIL 006511 0065111 / GASKET-ENGINE OIL PLUG 006511 0065111 / 5W30 FULL SYNTHETIC OIL 006511 006511SHOP.¦ / SERVICE DUE / REPLACED ENGINE OIL AND FILTER / FILTER ASSY-ENGINE OIL 006511 0065111 / GASKET-ENGINE OIL PLUG 006511 0065111 / 5W30 FULL SYNTHETIC OIL 006511 006511SHOP / SERVICE DUE / DID NOT ROTATE DUE TO NAIL IN BACK DRIVER TIRE / ROTATED TIRES AND SET TIRE PRESURE.¦ / SERVICE DUE / REPLACED ENGINE OIL AND FILTER / FILTER ASSY-ENGINE OIL 006511 0065111 / GASKET-ENGINE OIL PLUG 006511 0065111 / 5W30 FULL SYNTHETIC OIL 006511 006511SHOP / SERVICE DUE / DID NOT ROTATE DUE TO NAIL IN BACK DRIVER TIRE / ROTATED TIRES AND SET TIRE PRESURE / SEE ADDITONAL COMMENTS / EST ON SERVICE / recommended cabin air filter est $48recommended front brak / es est $235recommended 1 uniroyal tire est $110 | Cabin Air Filter Service¦New Tire(s)¦Brake Service
139333 | ¦ / SERVICE DUE / REPLACED ENGINE OIL AND FILTER / FILTER ASSY-ENGINE OIL 006511 0065111 / GASKET-ENGINE OIL PLUG 006511 0065111 / 5W30 FULL SYNTHETIC OIL 006511 006511SHOP.¦ / SERVICE DUE / REPLACED ENGINE OIL AND FILTER / FILTER ASSY-ENGINE OIL 006511 0065111 / GASKET-ENGINE OIL PLUG 006511 0065111 / 5W30 FULL SYNTHETIC OIL 006511 006511SHOP / SERVICE DUE / DID NOT ROTATE DUE TO NAIL IN BACK DRIVER TIRE / ROTATED TIRES AND SET TIRE PRESURE.¦ / SERVICE DUE / REPLACED ENGINE OIL AND FILTER / FILTER ASSY-ENGINE OIL 006511 0065111 / GASKET-ENGINE OIL PLUG 006511 0065111 / 5W30 FULL SYNTHETIC OIL 006511 006511SHOP / SERVICE DUE / DID NOT ROTATE DUE TO NAIL IN BACK DRIVER TIRE / ROTATED TIRES AND SET TIRE PRESURE / SEE ADDITONAL COMMENTS / EST ON SERVICE / recommended cabin air filter est $48recommended front brak / es est $235recommended 1 uniroyal tire est $110 | Cabin Air Filter Service¦New Tire(s)¦Brake Service
139354 | ¦ 122288 TECH PERFORMED DIAGNOSIS FOR NO START CONDITION. TECH FOUND NO FUEL PRESSURE FROM FUEL PUMP. TECH RECOMMENDS REPLACING FUEL PUMP AND RECHECKING. | Fuel System Service
139361 | ¦ REAR MAIN SEAL LEAKING $1,300 TO REPAIR - CUST DECLINED | Oil/Fluid Leak Repair
139385 | ¦ 157335 RECOMMEND TUNE UP.¦ CALL CENTER APPOINTMENT CREATED 2019-01-15 04:2 0:00PM TAKEN BY CARRIE BALL | 90,000 Mile Service
139469 | ¦ Replaced valve covers and gaskets as well as oil cooler seal..¦ Performed Oil and Filter ChangeTires LF 6/32 RF 6/32 LR 6 /32 RR 6 /32Brakes LF Ok RF Ok LR Ok RR Ok.¦ Performed World Class Inspection.¦ Set Tire Pressure to: RF 35 RR 35 LF 35 LR 35.¦ Lubricated window run seal now window is rolling up slightly faster. Recommend new window run..¦ Replaced V6 Spark Plugs | Body Repair
139499 | ¦ 70931 VEH NEEDS A TIMMING BELT , TRANS DRAIN AND FILL , AND AIR FILTER, WORK DECLINED AT THIS TIME | Air Filter Service¦Belt Service
139499 | ¦ 70931 VEH NEEDS A TIMMING BELT , TRANS DRAIN AND FILL , AND AIR FILTER, WORK DECLINED AT THIS TIME | Air Filter Service¦Belt Service
139537 | ¦ TECH REC'D : FRONT BRAKES CUST DECLINED.¦ 59803 PERFORMED B SERVICE (SERVICE INCLUDES SUBMENU ITEMS PER CHECKLIST) - ELK GROVE ACURA - MINIMUM SERVICE (B) Replace Engine Oil and Filter Install Windshield Wiper Solvent (B) Inspect Front and Rear Brakes (B) Check Parking Brake Adjustment (B) Visually Inspect Tie Rod Ends, Steering Gear Box, and Boots (B) Visually Inspect Suspension Components (B) Visually Inspect Driveshaft Boots (B) Visually Inspect Brake Hoses and Line (including ABS) (B) Visually Inspect All Fluid Levels and Condition of Fluids (top off as needed) (B) Visually Inspect Exhaust System (B) Visually Inspect Fuel Lines and Connections (1) Rotate Tires, Check Tire Pressure and Condition Inspect Drive Belt Check VIN # for Open Recalls or Campaigns Clean Battery Cable Ends and Terminals and Install Anti-Corrosion Pads Perform Multi-Point Inspection | Brake Service
139561 | ¦ 51386 VEHICLE IS DUE FOR COOLANT SERVICE.¦ RECOMMEND COOLANT FLUSH.¦ 51386 RECALL 18-098 | Cooling System Service
139566 | ¦ Brake Inspection/Diagnosis : r/r caliper siezed.¦ 15,000 mile Manufacturer Recommended Service.¦ Perform Multi-point Inspection:.¦ Engine Misc : check battery sluggish on stat up after sitting for a week.¦ Oil & Filter Service. DEVAN ADVANTAGE PLAN | 15,000 Mile Service
139673 | ¦ FRONT TIRES AT 3/32 TREAD DISCARD IS AT 2/32 WILL NEED SOON ENGINE HAS OIL LEAKS NEEDS DIAGNOSED NO MAINTENANCE HISTORY OTHER THAN OIL CHANGES FLUIDS ALL PAST DUE BY MILES SPARK PLUGS DUE EVERY 60,000 MILES.¦ POINT INSPECTION. CHECK BELTS, HOSES AND LIGHTS.CHECK ALL FLUIDS & TOP OFF. RESET MOBILE 1. FRONT TIRES AT 3/32 TREAD DISCARD IS AT 2/32 WILL NEED SOON ENGINE HAS OIL LEAKS NEEDS DIAGNOSED NO MAINTENANCE HISTORY OTHER THAN OIL CHANGES FLUIDS ALL PAST DUE BY MILES SPARK PLUGS DUE EVERY 60,000 MILES.¦ POINT INSPECTION. CHECK BELTS, HOSES AND LIGHTS.CHECK ALL FLUIDS & TOP OFF. RESET MOBILE 1 | Oil/Fluid Leak Repair
139686 | ¦ 99026 PERFORM COMPLIMENTARY MULTI POINT VISUAL INSPECTION. CHECK AND SET TIRE PRESSURES. THERMOSTAT LEAKING COOLANT RECOMMEND REPLACEMENT, RECOMMEND 100K SERVICE SPARK PLUGS, REAR DIFF SERVICE, 4 TIRES WITH WHEEL ALIGNMENT DUE TO EXCESSIVE WEAR 225/65R17, ENGINE AIR FILTER, AND AC FILTER.¦ 99026 REPLACED ENGINE OIL AND FILTER, TOP OFF FLUIDS AS NEEDED | 100,000 Mile Service¦Air Filter Service¦Cooling System Service¦Drive Train Service¦New Tire(s)¦Spark Plugs¦Wheel Alignment Service
139686 | ¦ 99026 PERFORM COMPLIMENTARY MULTI POINT VISUAL INSPECTION. CHECK AND SET TIRE PRESSURES. THERMOSTAT LEAKING COOLANT RECOMMEND REPLACEMENT, RECOMMEND 100K SERVICE SPARK PLUGS, REAR DIFF SERVICE, 4 TIRES WITH WHEEL ALIGNMENT DUE TO EXCESSIVE WEAR 225/65R17, ENGINE AIR FILTER, AND AC FILTER.¦ 99026 REPLACED ENGINE OIL AND FILTER, TOP OFF FLUIDS AS NEEDED | 100,000 Mile Service¦Air Filter Service¦Cooling System Service¦Drive Train Service¦New Tire(s)¦Spark Plugs¦Wheel Alignment Service
139686 | ¦ 99026 PERFORM COMPLIMENTARY MULTI POINT VISUAL INSPECTION. CHECK AND SET TIRE PRESSURES. THERMOSTAT LEAKING COOLANT RECOMMEND REPLACEMENT, RECOMMEND 100K SERVICE SPARK PLUGS, REAR DIFF SERVICE, 4 TIRES WITH WHEEL ALIGNMENT DUE TO EXCESSIVE WEAR 225/65R17, ENGINE AIR FILTER, AND AC FILTER.¦ 99026 REPLACED ENGINE OIL AND FILTER, TOP OFF FLUIDS AS NEEDED | 100,000 Mile Service¦Air Filter Service¦Cooling System Service¦Drive Train Service¦New Tire(s)¦Spark Plugs¦Wheel Alignment Service
139686 | ¦ 99026 PERFORM COMPLIMENTARY MULTI POINT VISUAL INSPECTION. CHECK AND SET TIRE PRESSURES. THERMOSTAT LEAKING COOLANT RECOMMEND REPLACEMENT, RECOMMEND 100K SERVICE SPARK PLUGS, REAR DIFF SERVICE, 4 TIRES WITH WHEEL ALIGNMENT DUE TO EXCESSIVE WEAR 225/65R17, ENGINE AIR FILTER, AND AC FILTER.¦ 99026 REPLACED ENGINE OIL AND FILTER, TOP OFF FLUIDS AS NEEDED | 100,000 Mile Service¦Air Filter Service¦Cooling System Service¦Drive Train Service¦New Tire(s)¦Spark Plugs¦Wheel Alignment Service
139686 | ¦ 99026 PERFORM COMPLIMENTARY MULTI POINT VISUAL INSPECTION. CHECK AND SET TIRE PRESSURES. THERMOSTAT LEAKING COOLANT RECOMMEND REPLACEMENT, RECOMMEND 100K SERVICE SPARK PLUGS, REAR DIFF SERVICE, 4 TIRES WITH WHEEL ALIGNMENT DUE TO EXCESSIVE WEAR 225/65R17, ENGINE AIR FILTER, AND AC FILTER.¦ 99026 REPLACED ENGINE OIL AND FILTER, TOP OFF FLUIDS AS NEEDED | 100,000 Mile Service¦Air Filter Service¦Cooling System Service¦Drive Train Service¦New Tire(s)¦Spark Plugs¦Wheel Alignment Service
139686 | ¦ 99026 PERFORM COMPLIMENTARY MULTI POINT VISUAL INSPECTION. CHECK AND SET TIRE PRESSURES. THERMOSTAT LEAKING COOLANT RECOMMEND REPLACEMENT, RECOMMEND 100K SERVICE SPARK PLUGS, REAR DIFF SERVICE, 4 TIRES WITH WHEEL ALIGNMENT DUE TO EXCESSIVE WEAR 225/65R17, ENGINE AIR FILTER, AND AC FILTER.¦ 99026 REPLACED ENGINE OIL AND FILTER, TOP OFF FLUIDS AS NEEDED | 100,000 Mile Service¦Air Filter Service¦Cooling System Service¦Drive Train Service¦New Tire(s)¦Spark Plugs¦Wheel Alignment Service
139686 | ¦ 99026 PERFORM COMPLIMENTARY MULTI POINT VISUAL INSPECTION. CHECK AND SET TIRE PRESSURES. THERMOSTAT LEAKING COOLANT RECOMMEND REPLACEMENT, RECOMMEND 100K SERVICE SPARK PLUGS, REAR DIFF SERVICE, 4 TIRES WITH WHEEL ALIGNMENT DUE TO EXCESSIVE WEAR 225/65R17, ENGINE AIR FILTER, AND AC FILTER.¦ 99026 REPLACED ENGINE OIL AND FILTER, TOP OFF FLUIDS AS NEEDED | 100,000 Mile Service¦Air Filter Service¦Cooling System Service¦Drive Train Service¦New Tire(s)¦Spark Plugs¦Wheel Alignment Service
139731 | ¦ 41723 PERFORMED OIL AND FILTER CHANGE.¦ 41723 recommended battery and wheel alignment. customer declined any services at this tijme. | Battery Service¦Wheel Alignment Service
139731 | ¦ 41723 PERFORMED OIL AND FILTER CHANGE.¦ 41723 recommended battery and wheel alignment. customer declined any services at this tijme. | Battery Service¦Wheel Alignment Service
139765 | ¦ 7451.¦ 40920 NEEDS REAR BRAKES LOW 2/32 | Brake Service
139769 | ¦ RECOMMEND DRIVE BELT NOISE DIAGNOSIS WIPERS | Belt Service¦Wiper Blade Service
139769 | ¦ RECOMMEND DRIVE BELT NOISE DIAGNOSIS WIPERS | Belt Service¦Wiper Blade Service
139784 | ¦ CUSTOMER DECLINED TO HAVE THE FOLLOWING FACTORY RECOMMENDED MAINTENENCE/REPAIRS PERFORMED AT THIS TIME: FRONT AND REAR BRAKES, FRONT AXLE UJOINTS, TCASE SERVICE, FUEL FILTER, EGR SERVICE, 3RD BRAKE LI/FRONT PADS ROTORS $729//BRAKE FLUID FLUSH $170.00//TCASE SERVICE $90.00//FUEL FILTERS $250.00//EGR SERVICE $850.00.¦ T79/FLASHED BCM.¦ COMPLETED OIL ANDAND FILTER CHANGE | Brake Service¦Transmission Service¦Fuel System Service
139784 | ¦ CUSTOMER DECLINED TO HAVE THE FOLLOWING FACTORY RECOMMENDED MAINTENENCE/REPAIRS PERFORMED AT THIS TIME: FRONT AND REAR BRAKES, FRONT AXLE UJOINTS, TCASE SERVICE, FUEL FILTER, EGR SERVICE, 3RD BRAKE LI/FRONT PADS ROTORS $729//BRAKE FLUID FLUSH $170.00//TCASE SERVICE $90.00//FUEL FILTERS $250.00//EGR SERVICE $850.00.¦ T79/FLASHED BCM.¦ COMPLETED OIL ANDAND FILTER CHANGE | Brake Service¦Transmission Service¦Fuel System Service
139784 | ¦ CUSTOMER DECLINED TO HAVE THE FOLLOWING FACTORY RECOMMENDED MAINTENENCE/REPAIRS PERFORMED AT THIS TIME: FRONT AND REAR BRAKES, FRONT AXLE UJOINTS, TCASE SERVICE, FUEL FILTER, EGR SERVICE, 3RD BRAKE LI/FRONT PADS ROTORS $729//BRAKE FLUID FLUSH $170.00//TCASE SERVICE $90.00//FUEL FILTERS $250.00//EGR SERVICE $850.00.¦ T79/FLASHED BCM.¦ COMPLETED OIL ANDAND FILTER CHANGE | Brake Service¦Transmission Service¦Fuel System Service
139820 | ¦ 33162 verified customer concern the radio was inop due to the radio being damage internally checked power from the concertos, checked the fuses from the bcm and the back of the radio the fuses were good rec new radio. replaced the radio and the radio is Operating as designed..¦ 33162 verified customer concern the driver side door will not lock or unlock with the key fob check for flsh updates for the bcm there were no flashs available check power from the bcm to the to dollar latch pin 8 to pin 16 the was powering coming from the bcm to the switch rec new switch. after replacing the door switch verified the door will unlock and lock with the key fob.¦ 33162 not able to verify.¦ 33162 verified customer concern the head light was moisture due to the seem of the head light is leaking rec new head light. replaced the headlight. rechecked ok | Bulb Replacement
139827 | ¦ 55084 VERIFIED AC NOT BLOWING COLD AIR, SYSTEM PRESSURE LOW ON BOTH SIDES, AC LOW ON CHARGE, RECOVERED .3LBS (1.10LB) CHARGED SYSTEM TO SPECS AND INJECTED DYE MOINTOR AC SYSTEM OPERATIONS, COMPRESSOR ENGAGED AND RAN SYSTEM FOR 30 MINUTES NOTICE LEAKS/DYE FROM CONDENSER, COMPRESSOR, ALSO BOTH ORINGS ON EXPANSION BLOCK RECOMMEND TO REPLACE CONDENSER, COMPRESSOR AND BOTH ORINGS ON EXPANSION VALVE.¦ 55084 REPLACED ENGINE OIL/FILTER ADJUSTED TIRES TO 35PSI TOP OFF WASHER INSTALLED MAINT STICKER, RE-SET MAINT LIGHT.¦ CUSTOMER HAD 15% OFF SERVICE COUPON.¦ 55084 AIR FILTER BOX CLIPS ARE BROKEN FROM RUSTS, UNDER CARRIAGE HEAVILY RUSTED, ENGINE LIGHT ON,.¦ 55084 DTC P0302 #2 MISFIRE STORED PAST CODE, NOT MISFIRING NOW, INSPECTED COILS AND PLUGS LOOKS OK, NO BURNT MARKS SWAPPED #2 COIL AND PLUGS TO #3 RAN VEHICLE FOR 30 MINUTES MISFIRE MOVED TO #3 CYLINDER, FOUND IGNITION COILS WAS FAULTY, CHECKED CATALYTIC CONVERTER OPERATIONS, FAILED (WAS NOTED PRIOR), ALSO UNDER CARRAIGE HEAVILY RUSTED DOWN PIPE IS RATTLING/LOOSE FROM RUSTS RECOMMEND TO MONITOR VEHICLE AT THIS CONDITION ALSO RECOMMEND REPLACING CONVERTER TO PREVENT ENGINE DAMAGES REMOVED/REPLACED ONLY ALL 4 IGNITION COILS AND SPARK PLUGS PER CUSTOMER APPROVAL CLEARED MISFIRE CODE, NO MISFIRE AT THIS TIME, BUT CATALYTIC CONVERTER IS STILL FAILING, AND ENGINE CAN BE DAMAGED IF CONTINUE TO RUN WITH FAULTY CONVERTER ALSO ENGINE LIGHT WILL COME BACK ON | Air Conditioning Service
139829 | ¦ 19769 FAILED VA LEFT FRONT TIRE HAS 2 BUBBLES ON THE SIDE WALL// RECOMMEND 2 NEW FRONT TIRES 215/45R18 DUNLOP//.¦ 19769 UPON INSPECTION FOUND RIGHT FRONT WHEEL BENT VERY BAD// MAY NEED BOTH FRONT WHEEL BEARINGS// | New Tire(s)
139896 | ¦ 59711 performed oil and filter change. recommend 60,000 mile service and coolant flush..¦ 59711 STARTED ENGINE AFTER SITTING OVERNIGHT SEVERAL DAYS IN A ROW. COULD NOT DUPLICATE CUSTOMERS CONCERN AT THIS TIME. VEHICLE OPERATING AS DESIGNED. CUSTOMER WILL LET US KNOW IF NOISE BECOMES MORE FREQUENT. | 60,000 Mile Service¦Cooling System Service
139896 | ¦ 59711 performed oil and filter change. recommend 60,000 mile service and coolant flush..¦ 59711 STARTED ENGINE AFTER SITTING OVERNIGHT SEVERAL DAYS IN A ROW. COULD NOT DUPLICATE CUSTOMERS CONCERN AT THIS TIME. VEHICLE OPERATING AS DESIGNED. CUSTOMER WILL LET US KNOW IF NOISE BECOMES MORE FREQUENT. | 60,000 Mile Service¦Cooling System Service
139920 | ¦ RECOMMEND REPLACING OIL COOLER FOR COOLANT LEAK $735.00.¦ 131654 TECH INSPECTED FOR COOLANT LEAK AND OVERHEATING CONCERN. TECH FOUND COOLANT LEAK COMING FROM OIL COOLER. TECH RECOMMENDS REPLACING OIL COOLER AND RECHECKING AFTER REPAIRS ARE MADE. | Oil/Fluid Leak Repair
139923 | ¦ CUSTOMER DECLINED TO HAVE THE FOLLOWING FACTORY RECOMMENDED MAINTENENCE/REPAIRS PERFORMED AT THIS TIME:BULBS, CEL, STEERING RACK,L/F WHEEL BEARING, FRONT SHOCKS, REAR SUSP, OIL LEAK, FRONT BRAKES/LIC PLATE BULBS, THIRD BRAKE LIGHT BULB, TURN SIGNAL BULB, SIDE MARKER BULB RIGHT FRONT $24.00//OIL AND FILTER CHANGE $38.00//ENGINE MALFUNCTION LIGHT DIAGNOSTIC $129.00//BATTERY SERVICE $35.00//STEERING RACK AND TIE RODS $832.00//POWER STEERING FLUID FLU.¦ D22/REPLACED WIPER MOTOR | Bulb Replacement¦Suspension Service¦Brake Service
139923 | ¦ CUSTOMER DECLINED TO HAVE THE FOLLOWING FACTORY RECOMMENDED MAINTENENCE/REPAIRS PERFORMED AT THIS TIME:BULBS, CEL, STEERING RACK,L/F WHEEL BEARING, FRONT SHOCKS, REAR SUSP, OIL LEAK, FRONT BRAKES/LIC PLATE BULBS, THIRD BRAKE LIGHT BULB, TURN SIGNAL BULB, SIDE MARKER BULB RIGHT FRONT $24.00//OIL AND FILTER CHANGE $38.00//ENGINE MALFUNCTION LIGHT DIAGNOSTIC $129.00//BATTERY SERVICE $35.00//STEERING RACK AND TIE RODS $832.00//POWER STEERING FLUID FLU.¦ D22/REPLACED WIPER MOTOR | Bulb Replacement¦Suspension Service¦Brake Service
139923 | ¦ CUSTOMER DECLINED TO HAVE THE FOLLOWING FACTORY RECOMMENDED MAINTENENCE/REPAIRS PERFORMED AT THIS TIME:BULBS, CEL, STEERING RACK,L/F WHEEL BEARING, FRONT SHOCKS, REAR SUSP, OIL LEAK, FRONT BRAKES/LIC PLATE BULBS, THIRD BRAKE LIGHT BULB, TURN SIGNAL BULB, SIDE MARKER BULB RIGHT FRONT $24.00//OIL AND FILTER CHANGE $38.00//ENGINE MALFUNCTION LIGHT DIAGNOSTIC $129.00//BATTERY SERVICE $35.00//STEERING RACK AND TIE RODS $832.00//POWER STEERING FLUID FLU.¦ D22/REPLACED WIPER MOTOR | Bulb Replacement¦Suspension Service¦Brake Service
139926 | ¦ RECOMMENDED: BRAKE FLUSH POWERSTEERING FLUSH BATTERY TESTED WEAK WIPER BLADES STARTING TO STREAK -DECLINED ALL | Brake Service¦Wiper Blade Service
139926 | ¦ RECOMMENDED: BRAKE FLUSH POWERSTEERING FLUSH BATTERY TESTED WEAK WIPER BLADES STARTING TO STREAK -DECLINED ALL | Brake Service¦Wiper Blade Service
139935 | ¦ RECOMENDED SERVICE - 30K SERVICE - CVT TRANMISSION | 30,000 Mile Service¦Transmission Service
139935 | ¦ RECOMENDED SERVICE - 30K SERVICE - CVT TRANMISSION | 30,000 Mile Service¦Transmission Service
139982 | ¦ RECOMMEND REPLACING ENGINE AND CABIN AIR FILTER S $104.95+ TAX/// RECOMMEND REPLACING DIFFERENT IAL FLUID $101.00 + TAX/// RECOMMEND REPLACING TRANSMISSION FLUID AT 30,000 MILES | Cabin Air Filter Service¦Transmission Service
139982 | ¦ RECOMMEND REPLACING ENGINE AND CABIN AIR FILTER S $104.95+ TAX/// RECOMMEND REPLACING DIFFERENT IAL FLUID $101.00 + TAX/// RECOMMEND REPLACING TRANSMISSION FLUID AT 30,000 MILES | Cabin Air Filter Service¦Transmission Service
139984 | ¦ RECOMMEND REPLACING FRONT BRAKE PADS AND ROTORS ALSO RECOMMEND BRAKE FLUID EXCHANGE. | Brake Service
139985 | ¦ 73222 RECOMMEND DRIVE BELT $186, COOLANT FLUSH $169, TUNE UP $210.¦ CALL CENTER APPOINTMENT CREATED 2019-01-24 04:5 3:00PM TAKEN BY CARRIE BALL | Belt Service¦Cooling System Service¦Tune Up
139985 | ¦ 73222 RECOMMEND DRIVE BELT $186, COOLANT FLUSH $169, TUNE UP $210.¦ CALL CENTER APPOINTMENT CREATED 2019-01-24 04:5 3:00PM TAKEN BY CARRIE BALL | Belt Service¦Cooling System Service¦Tune Up
139985 | ¦ 73222 RECOMMEND DRIVE BELT $186, COOLANT FLUSH $169, TUNE UP $210.¦ CALL CENTER APPOINTMENT CREATED 2019-01-24 04:5 3:00PM TAKEN BY CARRIE BALL | Belt Service¦Cooling System Service¦Tune Up
140018 | ¦ CLIENT REQUESTS INSTALL FRONT BRAKE PADS WORN TO 3MM.¦ 67365.¦ MISCELLANEOUS LEFT TAILLIGHT ASSY 100 SOP.¦ completed 60k service 420.¦ WSA-2C9E9CD1 CUSTOMER REQUESTED A LOANER CC CR EATED 2019-01-21 02 15 00PM TAKEN BY JARIAN BOW ENSCC.¦ complete, recommend wiper blades, right front tire, front pads, and left taillight assy..¦ CLIENT REQUESTS MOUNT AND BALANCE 1 TIRE RIGHT FRONT TIRE WORN TO 4MM WAS NOT ABLE TO FIND MATCHING TIRE | Brake Service¦Wiper Blade Service
140018 | ¦ CLIENT REQUESTS INSTALL FRONT BRAKE PADS WORN TO 3MM.¦ 67365.¦ MISCELLANEOUS LEFT TAILLIGHT ASSY 100 SOP.¦ completed 60k service 420.¦ WSA-2C9E9CD1 CUSTOMER REQUESTED A LOANER CC CR EATED 2019-01-21 02 15 00PM TAKEN BY JARIAN BOW ENSCC.¦ complete, recommend wiper blades, right front tire, front pads, and left taillight assy..¦ CLIENT REQUESTS MOUNT AND BALANCE 1 TIRE RIGHT FRONT TIRE WORN TO 4MM WAS NOT ABLE TO FIND MATCHING TIRE | Brake Service¦Wiper Blade Service
140020 | ¦ RECOMMEND 3 AND 6 SERVICE | Recommended Service
140072 | ¦ 25562 REC. CABIN FILTER AND BRAKE FLUSH.¦ 25562 OIL AND FILTER CHANGE, TIRE PRESSURES SET AT 35 PSI. TOPPED OFF FLUIDS AS NEEDED. | Steering Service
140153 | ¦ PERFORMED 4 WHEEL ALIGNMENT..¦ PERFORMED SYNTHETIC OIL AND FILTER CHANGE..¦ RECOMMEND WIPERS AIR FILTER CABIN FILTER AND | Air Filter Service¦Cabin Air Filter Service¦Wiper Blade Service
140153 | ¦ PERFORMED 4 WHEEL ALIGNMENT..¦ PERFORMED SYNTHETIC OIL AND FILTER CHANGE..¦ RECOMMEND WIPERS AIR FILTER CABIN FILTER AND | Air Filter Service¦Cabin Air Filter Service¦Wiper Blade Service
140153 | ¦ PERFORMED 4 WHEEL ALIGNMENT..¦ PERFORMED SYNTHETIC OIL AND FILTER CHANGE..¦ RECOMMEND WIPERS AIR FILTER CABIN FILTER AND | Air Filter Service¦Cabin Air Filter Service¦Wiper Blade Service
140156 | ¦ T79/REPLACED BTSI.¦ CUSTOMER DECLINED TO HAVE THE FOLLOWING FACTORY RECOMMENDED MAINTENENCE/REPAIRS PERFORMED AT THIS TIME: SPARK PLUGS, WATER PUMP/SPARK PLUGS $424.54//WATER PUMP $589.68.¦ completed oil and filter change | Spark Plugs¦Engine Service
140156 | ¦ T79/REPLACED BTSI.¦ CUSTOMER DECLINED TO HAVE THE FOLLOWING FACTORY RECOMMENDED MAINTENENCE/REPAIRS PERFORMED AT THIS TIME: SPARK PLUGS, WATER PUMP/SPARK PLUGS $424.54//WATER PUMP $589.68.¦ completed oil and filter change | Spark Plugs¦Engine Service
140228 | ¦ 71244 100 CUSTOMER DECLINED REPAIRS. NEEDS BANK1 AND BANK 2 CAT.¦ 71244 110 PERFORMED ACU RECALL.¦ 71244 NEW LATCH FOR TRUNK. 244.89 | Exhaust System Service
140253 | ¦ TECH NOTED: RADIATOR HAS CRACK ON TOP. OIL LEAK POWER STEERING PUMP LEAK TECH REC'D: BRAKE FLUID, TRANS FLUID, AND POWER STEERING FL UID. CUSTOMER DECLINED ALL RECOMMENDATIONS AT THIS T IME. | Brake Service¦Transmission Service¦Steering Service
140253 | ¦ TECH NOTED: RADIATOR HAS CRACK ON TOP. OIL LEAK POWER STEERING PUMP LEAK TECH REC'D: BRAKE FLUID, TRANS FLUID, AND POWER STEERING FL UID. CUSTOMER DECLINED ALL RECOMMENDATIONS AT THIS T IME. | Brake Service¦Transmission Service¦Steering Service
140253 | ¦ TECH NOTED: RADIATOR HAS CRACK ON TOP. OIL LEAK POWER STEERING PUMP LEAK TECH REC'D: BRAKE FLUID, TRANS FLUID, AND POWER STEERING FL UID. CUSTOMER DECLINED ALL RECOMMENDATIONS AT THIS T IME. | Brake Service¦Transmission Service¦Steering Service
140261 | ¦ 123204 PERFORMED BATTERY TEST AND RECHARGED - GOOD. PERFORMED IOD DRAW TEST. FOUND 140MA DRAW. FOUND DTC FOUND REAR FLIPPER GLASS SWITCH STUCK. FOUND SWITCH IS STUCK. WORKS BUT STAYING ON. WHEN DRIVING THE WINDOW WILL OP OPEN CAUSING DOME LIGHTS TO STAY ON AT TIMES CAUSING BATTERY DRAIN. REPLACED SWITCH. RE CHECKED DRAW. WITHIN SPEC. ROAD TESTED VEHICLE.¦ 123204 VEHICLE NEEDS FRONT AND REAR ROTORS. FOUND 1 OF THE 2 SLIDE PINS ON THE CALIPER SEIZED CAUSING ONLY HALF THE PADS TO WEAR. PARTS/LABOR $356+TAX | Brake Service
140320 | ¦ RECOMMENDED SERVICES REPLAEMENT OF BOTH BATTERY CABLES.¦ 260300 replaced starter. battery cables are very corroded. | Battery Service
140347 | ¦ 25931 OIL AND FILTER CHANGE, TIRE PRESSURES SET AT 35 PSI. TOPPED OFF FLUIDS AS NEEDED..¦ 25931 REC. AIR FILTER, BRAKE FLUSH AND CABIN FILTER | Air Filter Service¦Brake Service
140347 | ¦ 25931 OIL AND FILTER CHANGE, TIRE PRESSURES SET AT 35 PSI. TOPPED OFF FLUIDS AS NEEDED..¦ 25931 REC. AIR FILTER, BRAKE FLUSH AND CABIN FILTER | Air Filter Service¦Brake Service
140439 | ¦ 76193 PERFORMED PI1802 KSDS - ECU Logic Improvement (LABOR OP CODE 180108R0 0.3).¦ 76193 PERFORMED OIL AND FILTER CHANGE.¦ 76193 PERFORMED MULTI POINT INSPECTION CUSTOMER DECLINED TIRE ROTATION, WHEEL ALIGNMENT, CABIN AIR FILTER REPLACEMENT | Cabin Air Filter Service¦Tire Rotation¦Wheel Alignment Service
140439 | ¦ 76193 PERFORMED PI1802 KSDS - ECU Logic Improvement (LABOR OP CODE 180108R0 0.3).¦ 76193 PERFORMED OIL AND FILTER CHANGE.¦ 76193 PERFORMED MULTI POINT INSPECTION CUSTOMER DECLINED TIRE ROTATION, WHEEL ALIGNMENT, CABIN AIR FILTER REPLACEMENT | Cabin Air Filter Service¦Tire Rotation¦Wheel Alignment Service
140439 | ¦ 76193 PERFORMED PI1802 KSDS - ECU Logic Improvement (LABOR OP CODE 180108R0 0.3).¦ 76193 PERFORMED OIL AND FILTER CHANGE.¦ 76193 PERFORMED MULTI POINT INSPECTION CUSTOMER DECLINED TIRE ROTATION, WHEEL ALIGNMENT, CABIN AIR FILTER REPLACEMENT | Cabin Air Filter Service¦Tire Rotation¦Wheel Alignment Service
140450 | ¦ 51558 FRONT BRAKE PADS LOW (WILL NEED BRAKE PADS AND ROTORS) // $575.00 // TIRES 4-5/32NDS..¦ ~!PIND!NPFL!*399.63!**399.63! 11399 | Brake Service
140496 | ¦ POINT INSPECTION. CHECK BELTS, HOSES AND LIGHTS.CHECK ALL FLUIDS & TOP OFF. RESET * RECOMMEND REPLACING DRIVER SIDE MIRROR ASSEMBLY.¦ POINT INSPECTION. CHECK BELTS, HOSES AND LIGHTS.CHECK ALL FLUIDS & TOP OFF. RESET * RECOMMEND REPLACING DRIVER SIDE MIRROR ASSEMBLY | Body Repair
140507 | ¦ DECLINED:SPARK PLUGS AND VALVE ADJ @105K $499.9 5, TRANS FLUID $129.95,DIFF FLUID $94.95,ENG AI R AND CABIN FILTERS $105.00,FOUR WHEEL ALIGN $9 9.95,COOLANT SVC $125.00 TPMS LT IS ON $80.00 DIAGNOSIS. | Cabin Air Filter Service¦Cooling System Service¦Drive Train Service¦Spark Plugs¦Wheel Alignment Service
140507 | ¦ DECLINED:SPARK PLUGS AND VALVE ADJ @105K $499.9 5, TRANS FLUID $129.95,DIFF FLUID $94.95,ENG AI R AND CABIN FILTERS $105.00,FOUR WHEEL ALIGN $9 9.95,COOLANT SVC $125.00 TPMS LT IS ON $80.00 DIAGNOSIS. | Cabin Air Filter Service¦Cooling System Service¦Drive Train Service¦Spark Plugs¦Wheel Alignment Service
140507 | ¦ DECLINED:SPARK PLUGS AND VALVE ADJ @105K $499.9 5, TRANS FLUID $129.95,DIFF FLUID $94.95,ENG AI R AND CABIN FILTERS $105.00,FOUR WHEEL ALIGN $9 9.95,COOLANT SVC $125.00 TPMS LT IS ON $80.00 DIAGNOSIS. | Cabin Air Filter Service¦Cooling System Service¦Drive Train Service¦Spark Plugs¦Wheel Alignment Service
140507 | ¦ DECLINED:SPARK PLUGS AND VALVE ADJ @105K $499.9 5, TRANS FLUID $129.95,DIFF FLUID $94.95,ENG AI R AND CABIN FILTERS $105.00,FOUR WHEEL ALIGN $9 9.95,COOLANT SVC $125.00 TPMS LT IS ON $80.00 DIAGNOSIS. | Cabin Air Filter Service¦Cooling System Service¦Drive Train Service¦Spark Plugs¦Wheel Alignment Service
140507 | ¦ DECLINED:SPARK PLUGS AND VALVE ADJ @105K $499.9 5, TRANS FLUID $129.95,DIFF FLUID $94.95,ENG AI R AND CABIN FILTERS $105.00,FOUR WHEEL ALIGN $9 9.95,COOLANT SVC $125.00 TPMS LT IS ON $80.00 DIAGNOSIS. | Cabin Air Filter Service¦Cooling System Service¦Drive Train Service¦Spark Plugs¦Wheel Alignment Service
140530 | ¦ 37453 SET ALL TIRE PRESSURES TO 35 PSI.¦ TECH REC'D: 3 WIPER INSERTS, BRAKE FLUID EXCHANGE, 4 TIRES (245/55/19) CUST DECLINED.¦ 37453 PERFORMED MULTI-POINT INSPECTION PER ATTACHED INSPECTION SHEET.¦ 37453 WAS NOT ABLE TO DUPLICATE CUSTOMERS CONCERN AT THIS TIME, HOWEVER CUSTOMERS CONCERN IS IN RELATION TO SERVICE BULLETIN 15-036. RECOMMEND PERFORMING SERVICE BULLETIN 15-036 BEFORE FURTHER TESTING. PERFORMED SERVICE BULLETIN 15-036. UPDATED THE AUDIO-NAVIGATION UNIT WITH UPDATE CD. TESTED AUDIO AND NAVIGATION UNIT FUNCTIONS, ALL FUNCTIONS ARE NORMAL AT THIS TIME. | Brake Service¦New Tire(s)¦Wiper Blade Service
140530 | ¦ 37453 SET ALL TIRE PRESSURES TO 35 PSI.¦ TECH REC'D: 3 WIPER INSERTS, BRAKE FLUID EXCHANGE, 4 TIRES (245/55/19) CUST DECLINED.¦ 37453 PERFORMED MULTI-POINT INSPECTION PER ATTACHED INSPECTION SHEET.¦ 37453 WAS NOT ABLE TO DUPLICATE CUSTOMERS CONCERN AT THIS TIME, HOWEVER CUSTOMERS CONCERN IS IN RELATION TO SERVICE BULLETIN 15-036. RECOMMEND PERFORMING SERVICE BULLETIN 15-036 BEFORE FURTHER TESTING. PERFORMED SERVICE BULLETIN 15-036. UPDATED THE AUDIO-NAVIGATION UNIT WITH UPDATE CD. TESTED AUDIO AND NAVIGATION UNIT FUNCTIONS, ALL FUNCTIONS ARE NORMAL AT THIS TIME. | Brake Service¦New Tire(s)¦Wiper Blade Service
140530 | ¦ 37453 SET ALL TIRE PRESSURES TO 35 PSI.¦ TECH REC'D: 3 WIPER INSERTS, BRAKE FLUID EXCHANGE, 4 TIRES (245/55/19) CUST DECLINED.¦ 37453 PERFORMED MULTI-POINT INSPECTION PER ATTACHED INSPECTION SHEET.¦ 37453 WAS NOT ABLE TO DUPLICATE CUSTOMERS CONCERN AT THIS TIME, HOWEVER CUSTOMERS CONCERN IS IN RELATION TO SERVICE BULLETIN 15-036. RECOMMEND PERFORMING SERVICE BULLETIN 15-036 BEFORE FURTHER TESTING. PERFORMED SERVICE BULLETIN 15-036. UPDATED THE AUDIO-NAVIGATION UNIT WITH UPDATE CD. TESTED AUDIO AND NAVIGATION UNIT FUNCTIONS, ALL FUNCTIONS ARE NORMAL AT THIS TIME. | Brake Service¦New Tire(s)¦Wiper Blade Service
140533 | ¦ WHEN TURNING RIGHT-NOW JUST GRINDING-PLEASE CHECK AND ADVISE VERIFIED CUSTOMER CONCERN-FOUND NOISE COMING FRONT END AREA. TESTING FOUND NOISE COMING FROM BOTH FRONT WHEEL BEARINGS AND POSSIBLY FROM FRONT DIFFERENTIAL. PERFORMED FRONT DIFFERENTIAL SERVICE. ROAD TEST-NO CHANGE. RECOMMEND REPLACING FRONT WHEEL BEARINGS AND TIE ROD ENDS AND RE-TEST $2100+TAX **COULD NEED FRONT DIFFERENTIAL-WILL NOT KNOW UNTIL FRONT HUB/WHEEL BEARINGS ARE REPLACED. REAR BRAKE SERVICE W/CALIPERS $990+TAX A/C COMPRESSOR $1800+TAX.¦ WHEN TURNING RIGHT-NOW JUST GRINDING-PLEASE CHECK AND ADVISE VERIFIED CUSTOMER CONCERN-FOUND NOISE COMING FRONT END AREA. TESTING FOUND NOISE COMING FROM BOTH FRONT WHEEL BEARINGS AND POSSIBLY FROM FRONT DIFFERENTIAL. PERFORMED FRONT DIFFERENTIAL SERVICE. ROAD TEST-NO CHANGE. RECOMMEND REPLACING FRONT WHEEL BEARINGS AND TIE ROD ENDS AND RE-TEST $2100+TAX **COULD NEED FRONT DIFFERENTIAL-WILL NOT KNOW UNTIL FRONT HUB/WHEEL BEARINGS ARE REPLACED.¦ REAR BRAKE SERVICE W/CALIPERS $990+TAX A/C COMPRESSOR $1800+TAX | Tie Rod Service
140534 | ¦ POINT INSPECTION. CHECK BELTS, HOSES AND LIGHTS.CHECK ALL FLUIDS & TOP OFF. RESET. ABS LIGHT IS ON-RECOMMEND DIAGNOSIS HORN INOP-RECOMMEND DIAGNOSIS LEFT AND RIGHT AXLE BOOTS TORN AND LEAKING GREASE SPARE TIRE IS FLAT-WILL NOT HOLD AIR.¦ POINT INSPECTION. CHECK BELTS, HOSES AND LIGHTS.CHECK ALL FLUIDS & TOP OFF. RESET.¦ ABS LIGHT IS ON-RECOMMEND DIAGNOSIS HORN INOP-RECOMMEND DIAGNOSIS LEFT AND RIGHT AXLE BOOTS TORN AND LEAKING GREASE SPARE TIRE IS FLAT-WILL NOT HOLD AIR | C/V Boot Service
140554 | ¦ 12731 PERFORM COMPLIMENTARY MULTI POINT VISUAL INSPECTION. CHECK AND SET TIRE PRESSURES. RECOMMEND REPLACING ENGINE AIR FILTER DUE TO BEING DIRTY..¦ 12731 30 REPLACE ENGINE OIL AND FILTER, TOP OFF FLUIDS AS NEEDED | Air Filter Service
140559 | ¦ 26921 50 VERIFIED CUSTOMER CONCERN, FOUND ACTIVE CODE B1BE4-1B REAR RIGHT SEAT HEATER SENSOR 1-CIRCUIT RESISTANCE ABOVE THRESHOLD. DISCONNECT HSM C2 AND C3. STARTED VEHICLE AND THERE IS NO VOLTAGE BETWEEN GROUND AND P673 (RIGHT REAR HEATED SEAT TEMP SENSE CIRCUIT AT HSM C3 CONNECTOR). UNPLUGGED RIGHT REAR SEAT CUSHION HEATER HARNESS CONNECTOR AND FOUND 0.3 OHMS BETWEEN THE HARNESS SIDE OF RR HEAT SEAT CUSHION HEATER CONNECTOR AND HSM P673. RESISTANCE IS BELOW 3.0 OHMS BETWEEN P968 HEATED SEAT SENSOR RETURN CIRCUIT AT HSM C3 AND RIGHT REAR SEAT CUSHION HEATER HARNESS CONNECTOR (HARNESS SIDE) SUSPECT FAULTY RIGHT REAR HEATED SEAT TEMPERATURE SENSOR, RECOMMEND REPLACING RIGHT REAR SEAT CUSHION HEATER ELEMENT IN ACCORDANCE WITH THE SERVICE INFORMATION THEN REEVALUATE CONCERNREPLACED RIGHT REAR SEAT HEATER ELEMENT. CLEARED CODES, RECHECKED RIGHT SEAT HEATER ELEMENT FUNCTIONALITY AND IS WORKING AS DESIGNED. | Body Repair
140590 | ¦ 160367 REC. WIPER BLADES.¦ 160367 OIL AND FILTER CHANGE, TIRE PRESSURES SET AT 35 PSI. TOPPED OFF FLUIDS AS NEEDED. | Wiper Blade Service
140596 | ¦ 29801 PERFORMED MULTI POINT INSPECTION ENGINE AIR FILTER NEEDS REPLACE EST $65.95 +TAX CABIN AIR FILTER NEEDS REPLACE $96.95+TAX BRAKE FLUID NEEDS REPLACE EST $195.00+TAX FRONT TIRES NEEDS REPLACE | Brake Service¦Cabin Air Filter Service¦New Tire(s)
140596 | ¦ 29801 PERFORMED MULTI POINT INSPECTION ENGINE AIR FILTER NEEDS REPLACE EST $65.95 +TAX CABIN AIR FILTER NEEDS REPLACE $96.95+TAX BRAKE FLUID NEEDS REPLACE EST $195.00+TAX FRONT TIRES NEEDS REPLACE | Brake Service¦Cabin Air Filter Service¦New Tire(s)
140596 | ¦ 29801 PERFORMED MULTI POINT INSPECTION ENGINE AIR FILTER NEEDS REPLACE EST $65.95 +TAX CABIN AIR FILTER NEEDS REPLACE $96.95+TAX BRAKE FLUID NEEDS REPLACE EST $195.00+TAX FRONT TIRES NEEDS REPLACE | Brake Service¦Cabin Air Filter Service¦New Tire(s)
140601 | ¦ FOUND THAT THE NOISE IS COMING FROM THE EVAP CANISTER, RECOMMEND REPLACE..¦ REPLACED EVAP CANISTER.= 1.00.¦ WSA-360AD9C2 CUSTOMER REQUESTED A LOANER CC CR EATED 2019-01-11 10 37 00AM TAKEN BY DARRELL MI LLER CC.¦ 68804.¦ CHECKED THE REASON WHY AUTO START STOP IS NOT FUNCTIONING AND IT STARTED ELECTRICAL SYSTEM. TESTED BATTERIES AND FOUND THE MAIN BATTERY GOOD BUT THE AUXILIARY BATTERY TEST BAD. RECOMMEND REPLACE AUXILIARY BATTERY..¦ COMPLETED 70K.= 3.40.¦ COMPLETED MULTI POINT. FOUND REAR TIRES AND LEFT FRONT TIRES ARE AT 5/32NDS RECOMMEND REPLACE SOON. | New Tire(s)
140623 | ¦ CALL CENTER APPOINTMENT CREATED 2018-12-28 09:5 9:00AM TAKEN BY CARRIE BALL.¦ 79772 RECOMMEND 4 TIRES AND ALIGNMENT - TIRES ARE WORN IN FRONT AND ALL FOUR ARE CUPPED BADLY. | New Tire(s)¦Wheel Alignment Service
140623 | ¦ CALL CENTER APPOINTMENT CREATED 2018-12-28 09:5 9:00AM TAKEN BY CARRIE BALL.¦ 79772 RECOMMEND 4 TIRES AND ALIGNMENT - TIRES ARE WORN IN FRONT AND ALL FOUR ARE CUPPED BADLY. | New Tire(s)¦Wheel Alignment Service
140627 | ¦ WAIT ONLINE APPOINTMENT CREATED 2018-12-13 07:4 4:09AM TAKEN BY ERIC SABLAN CUSTOMMER IN THE MILITARY AND GETS 10% OFF.¦ 182300 PERFORM 3K SERVICE, REPLACED OIL AND FILTER, ADJ TIRE PRESSURE TO 35PSI, FILL FLUIDS.¦ 182300 PERFORMVISUAL INSPECTION, REC AIR FILTER, MICRO FILTER.¦ 182300 PERFORM SAFETRY INSPECTION, PASS | Air Filter Service
140630 | ¦ 53347 PERFORMED MULTI POINT INSPECTION customer declined - tires w/alignment rear brakes 440.90 air filter 71.48 brake fluid exchange 175.86 power steering fluid exchange 194.96 | Air Filter Service¦Brake Service¦New Tire(s)¦Steering Service¦Wheel Alignment Service
140630 | ¦ 53347 PERFORMED MULTI POINT INSPECTION customer declined - tires w/alignment rear brakes 440.90 air filter 71.48 brake fluid exchange 175.86 power steering fluid exchange 194.96 | Air Filter Service¦Brake Service¦New Tire(s)¦Steering Service¦Wheel Alignment Service
140630 | ¦ 53347 PERFORMED MULTI POINT INSPECTION customer declined - tires w/alignment rear brakes 440.90 air filter 71.48 brake fluid exchange 175.86 power steering fluid exchange 194.96 | Air Filter Service¦Brake Service¦New Tire(s)¦Steering Service¦Wheel Alignment Service
140630 | ¦ 53347 PERFORMED MULTI POINT INSPECTION customer declined - tires w/alignment rear brakes 440.90 air filter 71.48 brake fluid exchange 175.86 power steering fluid exchange 194.96 | Air Filter Service¦Brake Service¦New Tire(s)¦Steering Service¦Wheel Alignment Service
140630 | ¦ 53347 PERFORMED MULTI POINT INSPECTION customer declined - tires w/alignment rear brakes 440.90 air filter 71.48 brake fluid exchange 175.86 power steering fluid exchange 194.96 | Air Filter Service¦Brake Service¦New Tire(s)¦Steering Service¦Wheel Alignment Service
140657 | ¦ 84595 50 Changed Oil And Filter, Top Off Fluid Levels, Coolant -35' Perform Multi-Point Inspection. Replaced Both Wiper Blades, Replaced Air Filter. NEEDS: 2 Rear Tires | New Tire(s)
140676 | ¦ 173428 PERFORM COMPLIMENTARY MULTI POINT VISUAL INSPECTION. CHECK AND SET TIRE PRESSURES FROM LINE D INSPECTION TRANSMISSION FLUID IS CLEAN HAS CODE FOR CYLINDER MISFIRE NEEDS PROPER SPARK PLUGS REPLACED PCV VALVE THROTTLE BODY/FUEL INJECTION SERVICE FAN CONDENSOR 3RD BRAKELIGHT BULB OUTER TIEROD ENDS UPPER BALL JOINTS AND ALIGNMENT CUSTOMER DECLINED.¦ 173428 40 REPLACE ENGINE OIL AND FILTER, TOP OFF FLUIDS AS NEEDED.¦ 173428 PERFORM ROAD TEST TO VERIFY CUSTOMERS CONCERN. VERIFIED CONCERN UNDER ACCELERATION HAS MIS FIRE AND CHECK ENGINE LIGHT FLASHES. HAS ACTIVE CODE P0308 CYLINDER 8 MIS FIRE. INSPECT FOR MIS HAS WORN SPARK AFTER MARKET SPARK PLUGS NEED TO PERFORM TUNE UP AND RECHECK. ALSO HAS ACTIVE CODE FOR CONDENSER FAN CONTROL CIRCUIT OPEN. TEST HAS POWER AND GROUND HAS OPEN IN CONDENSER FAN SEE MORE NOTES LINE E CUSTOMER DECLINED | Spark Plugs
140677 | ¦ REC TIRE ROTATION $20 | Tire Rotation
140678 | ¦ PASSENGER INNER AXLE SEAL 350.00REAR STRUTS 800 .00TRANSFER CASE LEAK NEED DIAG | Oil/Fluid Leak Repair
140755 | ¦ 28327 RECOMMEND TO REPLACE ALL 4 TIRES SOON. FRONT WIPER BLADES SOON, ALL MARGINAL.¦ 28327 SAFETY INSPECTION COMPLETED. FAILED FOR REG. | New Tire(s)
140756 | ¦ 38331 OIL AND FILTER CHANGE, TIRE PRESSURES SET AT 35 PSI. TOPPED OFF FLUIDS AS NEEDED..¦ 38331 REC. CABIN FILTER, BRAKE FLUSH, AIR FILTER AND POS. TERMINAL HAS CORROSION | Cabin Air Filter Service¦Brake Service
140756 | ¦ 38331 OIL AND FILTER CHANGE, TIRE PRESSURES SET AT 35 PSI. TOPPED OFF FLUIDS AS NEEDED..¦ 38331 REC. CABIN FILTER, BRAKE FLUSH, AIR FILTER AND POS. TERMINAL HAS CORROSION | Cabin Air Filter Service¦Brake Service
140757 | ¦ 107805 TIRE REPAIR PERFORMED NEAR INNER EDGE OF TIRE, POSSIBILITY THAT IT MAY LEAK IN FUTURE.¦ 107805 LEFT FRONT HEADLIGHT HAS WATER INSIDE, RECOMMEND REPLACING.¦ ONLINE APPOINTMENT CREATED 2019-01-05 11:00:55A M TAKEN BY CUSTOMER IN THE MILITARY AND GETS 10% OFF.¦ 107805 OIL AND FILTER CHANGE, TIRE PRESSURES SET AT 35 PSI. TOPPED OFF FLUIDS AS NEEDED. | Body Repair
140774 | ¦ 16504 PERFORMED RECALL U65 AS PER NOTICE. TECH INSTALLED UPDATE TO PCM.¦ SET TIRE PRESSURE TO 36 PSI. CUSTOMER DECLINED 15K SERVICE EST 325.00 | 15,000 Mile Service
140843 | ¦ / SERVICE DUE / REPLACED ENGINE OIL AND FILTER / FILTER ASSY-ENGINE OIL 006511 0065111 / GASKET-ENGINE OIL PLUG 006511 0065111 / 5W30 FULL SYNTHETIC OIL 006511 006511SHOP / PREFORMED FREE 29PT INSP.¦ / SERVICE DUE / REPLACED ENGINE OIL AND FILTER / FILTER ASSY-ENGINE OIL 006511 0065111 / GASKET-ENGINE OIL PLUG 006511 0065111 / 5W30 FULL SYNTHETIC OIL 006511 006511SHOP / PREFORMED FREE 29PT INSP / SERVICE DUE / ROTATED TIRES AND SET TIRE PRESURE.¦ / SERVICE DUE / REPLACED ENGINE OIL AND FILTER / FILTER ASSY-ENGINE OIL 006511 0065111 / GASKET-ENGINE OIL PLUG 006511 0065111 / 5W30 FULL SYNTHETIC OIL 006511 006511SHOP / PREFORMED FREE 29PT INSP / SERVICE DUE / ROTATED TIRES AND SET TIRE PRESURE / EST ON SERVICE / recommended air and cabin air filters est $78recommended o / ne true contact est $184.¦ / SERVICE DUE / REPLACED ENGINE OIL AND FILTER / FILTER ASSY-ENGINE OIL 006511 0065111 / GASKET-ENGINE OIL PLUG 006511 0065111 / 5W30 FULL SYNTHETIC OIL 006511 006511SHOP | Air Filter Service¦Cabin Air Filter Service
140843 | ¦ / SERVICE DUE / REPLACED ENGINE OIL AND FILTER / FILTER ASSY-ENGINE OIL 006511 0065111 / GASKET-ENGINE OIL PLUG 006511 0065111 / 5W30 FULL SYNTHETIC OIL 006511 006511SHOP / PREFORMED FREE 29PT INSP.¦ / SERVICE DUE / REPLACED ENGINE OIL AND FILTER / FILTER ASSY-ENGINE OIL 006511 0065111 / GASKET-ENGINE OIL PLUG 006511 0065111 / 5W30 FULL SYNTHETIC OIL 006511 006511SHOP / PREFORMED FREE 29PT INSP / SERVICE DUE / ROTATED TIRES AND SET TIRE PRESURE.¦ / SERVICE DUE / REPLACED ENGINE OIL AND FILTER / FILTER ASSY-ENGINE OIL 006511 0065111 / GASKET-ENGINE OIL PLUG 006511 0065111 / 5W30 FULL SYNTHETIC OIL 006511 006511SHOP / PREFORMED FREE 29PT INSP / SERVICE DUE / ROTATED TIRES AND SET TIRE PRESURE / EST ON SERVICE / recommended air and cabin air filters est $78recommended o / ne true contact est $184.¦ / SERVICE DUE / REPLACED ENGINE OIL AND FILTER / FILTER ASSY-ENGINE OIL 006511 0065111 / GASKET-ENGINE OIL PLUG 006511 0065111 / 5W30 FULL SYNTHETIC OIL 006511 006511SHOP | Air Filter Service¦Cabin Air Filter Service
140871 | ¦ 35770 PERFORMED OIL CHANGE AS PER COUPON.¦ SET TIRE PRESSURE TO 39 PSI TECH RECOMMENDS 30K SERVICE EST 1658.00 | 30,000 Mile Service
141064 | ¦ 7503 replace rear brake pads and rotors and replace D/S rear caliper and bleed brakes.¦ 7503 decline front wiper fog light x2.. | Wiper Blade Service
141162 | ¦ 106003 100 REPLACE 4 SPARK PLUGS.¦ 106003 80 PERFORMED LUBE, OIL AND FILTER CHANGE, CHECK AND TOP OFF ALL FLUIDS. CHECK / ADJUST TIRE PRESSURES AS NEEDED, VISUALLY INSPECT TIRES FOR WEAR AND DAMAGE, ROTATE TIRES AND PERFORM MULTI-POINT INSPECTION.¦ 106003 70 PERFORMED BG POWER STEERING FLUSH, REMOVE OLD FLUID, FLUSH STEERING SYSTEM AND INSTALL NEW FLUID PERFORMED BG POWER STEERING FLUSH, REMOVE OLD FLUID, FLUSH STEERING SYSTEM AND INSTALL NEW FLUID.¦ 106003 0 CUSTOMER DECLINED ENGINE AND TRANS MOUNTS.¦ REPLACE FUEL FILTER | Transmission Service¦Engine Service
141162 | ¦ 106003 100 REPLACE 4 SPARK PLUGS.¦ 106003 80 PERFORMED LUBE, OIL AND FILTER CHANGE, CHECK AND TOP OFF ALL FLUIDS. CHECK / ADJUST TIRE PRESSURES AS NEEDED, VISUALLY INSPECT TIRES FOR WEAR AND DAMAGE, ROTATE TIRES AND PERFORM MULTI-POINT INSPECTION.¦ 106003 70 PERFORMED BG POWER STEERING FLUSH, REMOVE OLD FLUID, FLUSH STEERING SYSTEM AND INSTALL NEW FLUID PERFORMED BG POWER STEERING FLUSH, REMOVE OLD FLUID, FLUSH STEERING SYSTEM AND INSTALL NEW FLUID.¦ 106003 0 CUSTOMER DECLINED ENGINE AND TRANS MOUNTS.¦ REPLACE FUEL FILTER | Transmission Service¦Engine Service
141214 | ¦ RECOMMEND 4 NEW TIRES SOON. YOKO $675. BRIG $70 5. 4 WHEEL ALIGNMENT $100 | New Tire(s)
141215 | ¦ *NOTE: TPMS LIGHT ON RECOMMENDED: BRAKE FLUSH POWER STEERING FLUSH | Brake Service¦Steering Service
141215 | ¦ *NOTE: TPMS LIGHT ON RECOMMENDED: BRAKE FLUSH POWER STEERING FLUSH | Brake Service¦Steering Service
141216 | ¦ WEB APPOINTMENT CREATED 2019-01-21 04:10:27PM T AKEN BY.¦ 117654 NEEDS BATTERY SOON, EST 167.95 FRONT BRAKE ARE NEEDED SOON, EST 230.00 | Brake Service¦Battery Service
141216 | ¦ WEB APPOINTMENT CREATED 2019-01-21 04:10:27PM T AKEN BY.¦ 117654 NEEDS BATTERY SOON, EST 167.95 FRONT BRAKE ARE NEEDED SOON, EST 230.00 | Brake Service¦Battery Service
141226 | ¦ ONLINE APPOINTMENT CREATED 2019-01-20 10:15:35A M TAKEN BY | Recommended Service
141228 | ¦ CREATED 2019-01-16 07:51:00AM TAKEN BY JENNIFER RIMELE | Recommended Service
141248 | ¦ 14230 FOUND THE RF TIRE HAS A SPLIT BEAD AND WILL NEED REPLACED..¦ CUSTOMER REQUESTED A RENTAL CREATED 2019-01-24 01:44:00PM TAKEN BY CHARISMA BAKER.¦ 14231.¦ 14230 50 PERFORMED SERVICE CAMPAIGN S29878 AND REPLACED THE FUEL FILLER NECK..¦ 14230 PERFORMED SOFTWARE 2.0 UPGRADES | New Tire(s)
141249 | ¦ PERFORM A ONE TIME 4 WHEEL COMPUTERIZED ALIGNMENT.¦ WSA-FF0509AE Contact Mobile (214) 850-9592.¦ 83486.¦ CLIENT REQUESTS MOUNT AND BALANCE 2 TIRES WORN 3/32 5/32 235 60 18 YOKAHAMA YK740.¦ RECOMMENDED WORK WAS DECLINED BY CLIENT AT THIS TIME. VEHICLE NEEDS FRONT STRUT AND MOUNTS=1.00 | Suspension Service
141348 | ¦ 66221 tire pressures were at 25 psi. set tire pressures to 36psi..¦ 66221 PERFORMED OIL AND FILTER CHANGE.¦ 66221 recommended brake bulb, cabin and air filter, tire rotation, ball joints, and wheel alignment..¦ 66221 performed PI1803 labor op: 180A21R0 time: 0.3 M/H | Air Filter Service¦Ball Joint Service¦Brake Service¦Bulb Replacement¦Tire Rotation¦Wheel Alignment Service
141348 | ¦ 66221 tire pressures were at 25 psi. set tire pressures to 36psi..¦ 66221 PERFORMED OIL AND FILTER CHANGE.¦ 66221 recommended brake bulb, cabin and air filter, tire rotation, ball joints, and wheel alignment..¦ 66221 performed PI1803 labor op: 180A21R0 time: 0.3 M/H | Air Filter Service¦Ball Joint Service¦Brake Service¦Bulb Replacement¦Tire Rotation¦Wheel Alignment Service
141348 | ¦ 66221 tire pressures were at 25 psi. set tire pressures to 36psi..¦ 66221 PERFORMED OIL AND FILTER CHANGE.¦ 66221 recommended brake bulb, cabin and air filter, tire rotation, ball joints, and wheel alignment..¦ 66221 performed PI1803 labor op: 180A21R0 time: 0.3 M/H | Air Filter Service¦Ball Joint Service¦Brake Service¦Bulb Replacement¦Tire Rotation¦Wheel Alignment Service
141348 | ¦ 66221 tire pressures were at 25 psi. set tire pressures to 36psi..¦ 66221 PERFORMED OIL AND FILTER CHANGE.¦ 66221 recommended brake bulb, cabin and air filter, tire rotation, ball joints, and wheel alignment..¦ 66221 performed PI1803 labor op: 180A21R0 time: 0.3 M/H | Air Filter Service¦Ball Joint Service¦Brake Service¦Bulb Replacement¦Tire Rotation¦Wheel Alignment Service
141348 | ¦ 66221 tire pressures were at 25 psi. set tire pressures to 36psi..¦ 66221 PERFORMED OIL AND FILTER CHANGE.¦ 66221 recommended brake bulb, cabin and air filter, tire rotation, ball joints, and wheel alignment..¦ 66221 performed PI1803 labor op: 180A21R0 time: 0.3 M/H | Air Filter Service¦Ball Joint Service¦Brake Service¦Bulb Replacement¦Tire Rotation¦Wheel Alignment Service
141348 | ¦ 66221 tire pressures were at 25 psi. set tire pressures to 36psi..¦ 66221 PERFORMED OIL AND FILTER CHANGE.¦ 66221 recommended brake bulb, cabin and air filter, tire rotation, ball joints, and wheel alignment..¦ 66221 performed PI1803 labor op: 180A21R0 time: 0.3 M/H | Air Filter Service¦Ball Joint Service¦Brake Service¦Bulb Replacement¦Tire Rotation¦Wheel Alignment Service
141409 | ¦ 101565 REC. CABIN FILTER, BRAKE FLUSH AND ALL BRAKES AT 3/2MM.¦ 101565 OIL AND FILTER CHANGE, TIRE PRESSURES SET AT 35 PSI. TOPPED OFF FLUIDS AS NEEDED. | Cabin Air Filter Service¦Brake Service
141409 | ¦ 101565 REC. CABIN FILTER, BRAKE FLUSH AND ALL BRAKES AT 3/2MM.¦ 101565 OIL AND FILTER CHANGE, TIRE PRESSURES SET AT 35 PSI. TOPPED OFF FLUIDS AS NEEDED. | Cabin Air Filter Service¦Brake Service
141416 | ¦ CHANGE ENGINE OIL OIL FILTER SET TIRE PRESSURES.¦ REPLACE PASSENGER COMPARTMENT AIR FILTER..¦ PERFORM POWER STEERING FLUSH SERVICE. FILL & TEST.¦ REPLACE ENGINE AIR FILTER..¦ ROTATE TIRES RESET TPMS SYSTEM..¦ MPI - RECOMMEND REPLACE ENGINE AIR FILTER (DIRTY) | Air Filter Service
141420 | ¦ RECOMMEND 2 TIRES SOON. | New Tire(s)
141451 | ¦ RECOMMEND REPLACING REAR BRAKE PADS $199.95+ TA X | Brake Service
141485 | ¦ 37447 COMPLETED FOUR WHEEL ALIGNMENT RESET LONG TERM WHEEL ANGLE COMPENSATION VIA VIDA.¦ 37447 BATT=GOOD; BRAKE PADS= > 50% F & R; TIRES= <3/32' F, 5/32' R, RECOMMEND NEW FRONT TIRES SOON; ANTI FREEZE= -30*F; 2.0 SERVICE SOFTWARE UPDATED.¦ 37447 PERFORMED 30,000 MILE FSM SERVICE INCLUDING REPLACE ENGINE OIL AND FILTER (USING CASTROL FULL SYNTHETIC MOTOR OIL), PERFORM COMPLIMENTARY SOFTWARE UPDATES PER VOLVO SERVICE FOR LIFE, RESET SERVICE REMINDER INDICATOR, CHECK ON-BOARD DIAGNOSTIC SYSTEM, INSPECT POWER STEERING SYSTEM, INSPECT ENGINE COOLANT LEVEL AND ADJUST, INSPECT BATTERY AND CHECK ELECTROLYTE LEVEL, INSPECT EXTERIOR LIGHTING, INSPECT BRAKE LINES, HOSES AND CONNECTIONS, INSPECT BRAKE PADS AND DISCS, INSPECT PARKING BRAKE OPERATION, INSPECT STEERING OPERATION AND LINKAGE, INSPECT SUSPENSION COMPONENTS, INSPECT TIRES AND ADJUST AIR PRESSURES, INSPECT INTERIOR AND EXTERIOR LIGHTING, INSPECT WINDSHIELD WIPER OPERATION, INSPECT WASHER FLUID LEVEL AND ADJUST, COMPLIMENTARY EXTERIOR WASH (WEATHER AND EQUIPMENT PERMITTING).¦ 37446 COMPLETED SERVICE 2.0 SOFTWARE UPGRADES WITH CONFIRMATION | New Tire(s)
141491 | ¦ 47508 recommended front brake pads and rotors client declined brake repair at this time..¦ 47508 completed | Brake Service¦Recommended Service
141491 | ¦ 47508 recommended front brake pads and rotors client declined brake repair at this time..¦ 47508 completed | Brake Service¦Recommended Service
141518 | ¦ CONTROL ARM BUSHING BUSTED $1495.00, 4 TIRES W ORN, NEEDS FULLER FILLER NECK $715.00.¦ 54471 CUSTOMER DECLINES AT THIS TIME | New Tire(s)¦Steering Service¦Suspension Service
141518 | ¦ CONTROL ARM BUSHING BUSTED $1495.00, 4 TIRES W ORN, NEEDS FULLER FILLER NECK $715.00.¦ 54471 CUSTOMER DECLINES AT THIS TIME | New Tire(s)¦Steering Service¦Suspension Service
141518 | ¦ CONTROL ARM BUSHING BUSTED $1495.00, 4 TIRES W ORN, NEEDS FULLER FILLER NECK $715.00.¦ 54471 CUSTOMER DECLINES AT THIS TIME | New Tire(s)¦Steering Service¦Suspension Service
141548 | ¦ 46964 PERFORMED MULTI POINT INSPECTION ENGINE AIR FILTER NEEDS REPLACE EST $65.95 CABIN AIR FILTER NEEDS REPLACE EST $96.95 FRONT TIRES NEEDS REPLACE BELOW MINIMUM RECOMMENDED 2/32 1/32 REAR TIRES IN GOOD CONDITIONS | Cabin Air Filter Service¦New Tire(s)
141548 | ¦ 46964 PERFORMED MULTI POINT INSPECTION ENGINE AIR FILTER NEEDS REPLACE EST $65.95 CABIN AIR FILTER NEEDS REPLACE EST $96.95 FRONT TIRES NEEDS REPLACE BELOW MINIMUM RECOMMENDED 2/32 1/32 REAR TIRES IN GOOD CONDITIONS | Cabin Air Filter Service¦New Tire(s)
141554 | ¦ 202001 CHANGED OIL AND REPLACED OIL FILTER. CHECKED TIRE PRESSURE, INSPECTED WIPER BLADE CONDITION AND EXTERIOR LIGHTS. 6.3QT.¦ 202001 ADVISED- FAULT CODE ECM-4201 CATALYTIC CONVERTER EFFICIENCY. NEEDS CATALYTIC CONVERTER & OXYGEN SENSOR, ESTIMATE= $2300.00+TAX. DECLINED AT THIS TIME..¦ 202006 REPLACE BRAKE MASTER CYLINDER. MILES OUT 202006.¦ 202006 BATT=GOOD; BRAKE PADS= 90% F, 80% R; TIRES= 6/32' F, 7/32' R; ANTI FREEZE= -30*F | Exhaust System Service¦Sensor Service
141554 | ¦ 202001 CHANGED OIL AND REPLACED OIL FILTER. CHECKED TIRE PRESSURE, INSPECTED WIPER BLADE CONDITION AND EXTERIOR LIGHTS. 6.3QT.¦ 202001 ADVISED- FAULT CODE ECM-4201 CATALYTIC CONVERTER EFFICIENCY. NEEDS CATALYTIC CONVERTER & OXYGEN SENSOR, ESTIMATE= $2300.00+TAX. DECLINED AT THIS TIME..¦ 202006 REPLACE BRAKE MASTER CYLINDER. MILES OUT 202006.¦ 202006 BATT=GOOD; BRAKE PADS= 90% F, 80% R; TIRES= 6/32' F, 7/32' R; ANTI FREEZE= -30*F | Exhaust System Service¦Sensor Service
141574 | ¦ POINT INSPECTION. CHECK BELTS, HOSES AND LIGHTS.CHECK ALL FLUIDS & TOP OFF. RESET * 1ST FREE. VERIFIED CUSTOMER CONCERN-RECOMMEND TAKING TO AUTO GLASS CLINIC/MOBILE RADIO FOR FURTHER DIAGNOSIS/REPAIR.¦ VERIFIED CUSTOMER CONCERN-RECOMMEND TAKING TO AUTO GLASS CLINIC/MOBILE RADIO FOR FURTHER DIAGNOSIS/REPAIR.¦ POINT INSPECTION. CHECK BELTS, HOSES AND LIGHTS.CHECK ALL FLUIDS & TOP OFF. RESET * 1ST FREE | Body Repair
141578 | ¦ 166831 CUSTOMER DECLINED VISORS..¦ 166831 re-initialized tail gait. rear end has been damaged. the gate struggles to open like it has a bend in the gate. if this binds hard enough it could go back into non-operation. note: tail gate trim plastic at the switch is broken inside. customer declined trim and switch. | Body Repair
141600 | ¦ 20114 REC. WIPERS, AIR FILTER.¦ 20114 OIL AND FILTER CHANGE, TIRE PRESSURES SET AT 35 PSI. TOPPED OFF FLUIDS AS NEEDED. | Wiper Blade Service¦Air Filter Service
141600 | ¦ 20114 REC. WIPERS, AIR FILTER.¦ 20114 OIL AND FILTER CHANGE, TIRE PRESSURES SET AT 35 PSI. TOPPED OFF FLUIDS AS NEEDED. | Wiper Blade Service¦Air Filter Service
141625 | ¦ 56715 COSTUMER DECLINE FRONT AND REAR WIPERS.¦ 56715 ROTATES 4 TIRES AND SET TIRE PRESSURE, ROAD TESTED FOR PERFORMANCE.¦ 56715 180A21R0 0.3 M/H.¦ 56715 PERFORMED OIL AND FILTER CHANGE | Wiper Blade Service
141635 | ¦ RECOMMENDED SERVICES / REPAIRS... REPLACE LEAKING POWER STEERING PUMP ($729.00+ TAX) REPLACE LEAKING VALVE COVER GASKETS ($589.00+ TAX) BRAKE FLUID EXCHANGE ($134.95+TAX) POWER STEERING FLUID EXCHANGE ($134.95+TAX) FRONT BRAKE SERVICE ($285.00+TAX) OIL LEAK DIAGNOSIS ($155.00) | Steering Service¦Brake Service¦Oil/Fluid Leak Repair
141635 | ¦ RECOMMENDED SERVICES / REPAIRS... REPLACE LEAKING POWER STEERING PUMP ($729.00+ TAX) REPLACE LEAKING VALVE COVER GASKETS ($589.00+ TAX) BRAKE FLUID EXCHANGE ($134.95+TAX) POWER STEERING FLUID EXCHANGE ($134.95+TAX) FRONT BRAKE SERVICE ($285.00+TAX) OIL LEAK DIAGNOSIS ($155.00) | Steering Service¦Brake Service¦Oil/Fluid Leak Repair
141635 | ¦ RECOMMENDED SERVICES / REPAIRS... REPLACE LEAKING POWER STEERING PUMP ($729.00+ TAX) REPLACE LEAKING VALVE COVER GASKETS ($589.00+ TAX) BRAKE FLUID EXCHANGE ($134.95+TAX) POWER STEERING FLUID EXCHANGE ($134.95+TAX) FRONT BRAKE SERVICE ($285.00+TAX) OIL LEAK DIAGNOSIS ($155.00) | Steering Service¦Brake Service¦Oil/Fluid Leak Repair
141643 | ¦ BDC CREATED 2019-01-14 03:06:00PM TAKEN BY OSC AR PEREZCC.¦ 34453 N/C 105227 C/S SINCE THE WINDSHIELD WAS REPLACED THE HOME LINK SYSTEM IS INOP. TECH BROUGHT VEHICLE INTO SHOP AND CHECKED OPERATION OF THE HOME LINK SYSTEM USING SHOP GARAGE DOOR. TECH CONFIRMED THE HOME LINK SYSTEM IS NOT OPERATING CORRECTLY. TECH REMOVED THE ROOF TRIM CONTAINING THE HOME LINK MODULE TO INSPECT THE CONNECTIONS. UPON REMOVAL THE TECH FOUND THE HARNESS TO BE MISROUTED AND PINCHED. TECH REROUTED THE HARNESS AND INSURED ALL CONNECTORS ARE PROPERLY CONNECTED. TECH THEN ATTEMPTED TO PROGRAM HOME LINK TO SHOP GARAGE DOOR, TECH WAS SUCCESSFUL IN PROGRAMMING AND HOME LINK IS NOW OPERATING AS DESIGNED. TECH NOTES CLIENT WILL NEED TO RECONNECT PERSONAL GARAGE/GATE REMOTE TO HOME LINK SYSTEM..¦ DURING INSPECTION TECH FOUND THE ENGINE VACUUM LINES TO BE BADLY CRACKED. TECH RECOMMENDS REPLACING ALL ENGINE VACUUM LINES AT THIS TIME. SEE NOTES!!!.¦ 34453 N/C 105227 TECH PERFORMED FACTORY MULTI POINT INSPECTION. CLIENT DECLINED ALL REPAIRS AT THIS TIME. | Engine Service
141669 | ¦ 104443 NEEDS : CABIN FILTER$ 59.95 REAR BRAKE PADS $320.00 BRAKE FLUSH $119.95 COOLANT FLUSH $ 189.95 TRANSMISSION FLUSH $ 229.95.¦ WEB APPT CREATED 2019-01-19 10:05:33AM TAKEN BY for VIN: JM3TB2DA6B0312792.¦ 104443 recall 1317F ps air bag inflator 70 Completed recall 1317F ps air bag inflator by replacing inflator | Brake Service¦Cabin Air Filter Service¦Cooling System Service¦Transmission Service
141669 | ¦ 104443 NEEDS : CABIN FILTER$ 59.95 REAR BRAKE PADS $320.00 BRAKE FLUSH $119.95 COOLANT FLUSH $ 189.95 TRANSMISSION FLUSH $ 229.95.¦ WEB APPT CREATED 2019-01-19 10:05:33AM TAKEN BY for VIN: JM3TB2DA6B0312792.¦ 104443 recall 1317F ps air bag inflator 70 Completed recall 1317F ps air bag inflator by replacing inflator | Brake Service¦Cabin Air Filter Service¦Cooling System Service¦Transmission Service
141669 | ¦ 104443 NEEDS : CABIN FILTER$ 59.95 REAR BRAKE PADS $320.00 BRAKE FLUSH $119.95 COOLANT FLUSH $ 189.95 TRANSMISSION FLUSH $ 229.95.¦ WEB APPT CREATED 2019-01-19 10:05:33AM TAKEN BY for VIN: JM3TB2DA6B0312792.¦ 104443 recall 1317F ps air bag inflator 70 Completed recall 1317F ps air bag inflator by replacing inflator | Brake Service¦Cabin Air Filter Service¦Cooling System Service¦Transmission Service
141669 | ¦ 104443 NEEDS : CABIN FILTER$ 59.95 REAR BRAKE PADS $320.00 BRAKE FLUSH $119.95 COOLANT FLUSH $ 189.95 TRANSMISSION FLUSH $ 229.95.¦ WEB APPT CREATED 2019-01-19 10:05:33AM TAKEN BY for VIN: JM3TB2DA6B0312792.¦ 104443 recall 1317F ps air bag inflator 70 Completed recall 1317F ps air bag inflator by replacing inflator | Brake Service¦Cabin Air Filter Service¦Cooling System Service¦Transmission Service
141672 | ¦ 115035 RECOMMEND TUNE UP, COOLANT FLUSH AND TIMING BELT REPLACEMENT. | Belt Service¦Cooling System Service¦Tune Up
141672 | ¦ 115035 RECOMMEND TUNE UP, COOLANT FLUSH AND TIMING BELT REPLACEMENT. | Belt Service¦Cooling System Service¦Tune Up
141672 | ¦ 115035 RECOMMEND TUNE UP, COOLANT FLUSH AND TIMING BELT REPLACEMENT. | Belt Service¦Cooling System Service¦Tune Up
141675 | ¦ WAIT WEB APPOINTMENT CREATED 2019-01-10 08:39:0 2AM TAKEN BY.¦ 92678 NEEDS FRONT BRAKES, EST 230.00 NEEDS RIGHT PARKING LIGHT NEEDS RIGHT FRONT LOW BEAM | Brake Service
141766 | ¦ / SERVICE DUE / REPLACED ENGINE OIL AND FILTER / FILTER ASSY-ENGINE OIL 006511 0065111 / GASKET-ENGINE OIL PLUG 006511 0065111 / 5W30 FULL SYNTHETIC OIL 006511 006511SHOP / SERVICE DUE / ROTATED TIRES AND SET TIRE PRESURE / COMPLETED CAMAPIGN 953 / 0.3080CA08A5 RECALL / PREFORMED FREE 29PT INSP.¦ / SERVICE DUE / REPLACED ENGINE OIL AND FILTER / FILTER ASSY-ENGINE OIL 006511 0065111 / GASKET-ENGINE OIL PLUG 006511 0065111 / 5W30 FULL SYNTHETIC OIL 006511 006511SHOP.¦ / SERVICE DUE / REPLACED ENGINE OIL AND FILTER / FILTER ASSY-ENGINE OIL 006511 0065111 / GASKET-ENGINE OIL PLUG 006511 0065111 / 5W30 FULL SYNTHETIC OIL 006511 006511SHOP / SERVICE DUE / ROTATED TIRES AND SET TIRE PRESURE.¦ / SERVICE DUE / REPLACED ENGINE OIL AND FILTER / FILTER ASSY-ENGINE OIL 006511 0065111 / GASKET-ENGINE OIL PLUG 006511 0065111 / 5W30 FULL SYNTHETIC OIL 006511 006511SHOP / SERVICE DUE / ROTATED TIRES AND SET TIRE PRESURE / COMPLETED CAMAPIGN 953 / 0.3080CA08A5 RECALL.¦ / SERVICE DUE / REPLACED ENGINE OIL AND FILTER / FILTER ASSY-ENGINE OIL 006511 0065111 / GASKET-ENGINE OIL PLUG 006511 0065111 / 5W30 FULL SYNTHETIC OIL 006511 006511SHOP / SERVICE DUE / ROTATED TIRES AND SET TIRE PRESURE / COMPLETED CAMAPIGN 953 / 0.3080CA08A5 RECALL / PREFORMED FREE 29PT INSP / NEEDS DRIVER CALIPER EST 466 HYUNDAI 313 AFTERMARKET | Brake Service
141790 | ¦ RECOMMEND TRANSMISSION FLUID, BRAKE FLUID, COOL ANT.¦ 59795 REPLACED AIR FILTER, VEHICLE IS DUE FOR ALL FLUID SERVICES | Brake Service¦Cooling System Service¦Transmission Service
141790 | ¦ RECOMMEND TRANSMISSION FLUID, BRAKE FLUID, COOL ANT.¦ 59795 REPLACED AIR FILTER, VEHICLE IS DUE FOR ALL FLUID SERVICES | Brake Service¦Cooling System Service¦Transmission Service
141790 | ¦ RECOMMEND TRANSMISSION FLUID, BRAKE FLUID, COOL ANT.¦ 59795 REPLACED AIR FILTER, VEHICLE IS DUE FOR ALL FLUID SERVICES | Brake Service¦Cooling System Service¦Transmission Service
141812 | ¦ DOWN ON ITS OWN-SEEMS TO LOSE POWER WHILE DRIVING-CHECK ENGINE LIGHT IS ON-PLEASE CHECK AND ADVISE VERIFIED CUSTOMER CONCERN-FOUND 2 SEPERATE FAULTS-FOUND CODES P0128 AND P0520 RELATING TO COOLING SYSTEM FAULT AND OIL PRESSURE FAULT. TESTING FOUND CRANK IN THERMOSTAT ASSEMBLY AND OIL PRESSURE SENSOR FAILING AT TIMES. RECOMMEND REPLACING THERMOSTAT ASSEMBLY AND PERFORMING COOLING SYSTEM SERVICE AND REPLACING OIL PRESSURE SENDER. CUSTOMER DECLINED REPAIRS AT THIS TIME.. THERMOSTAT ASSEMBLY $500+TAX OIL PRESSURE SENDER $600+TAX.¦ DOWN ON ITS OWN-SEEMS TO LOSE POWER WHILE DRIVING-CHECK ENGINE LIGHT IS ON-PLEASE CHECK AND ADVISE VERIFIED CUSTOMER CONCERN-FOUND 2 SEPERATE FAULTS-FOUND CODES P0128 AND P0520 RELATING TO COOLING SYSTEM FAULT AND OIL PRESSURE FAULT. TESTING FOUND CRANK IN THERMOSTAT ASSEMBLY AND OIL PRESSURE SENSOR FAILING AT TIMES. RECOMMEND REPLACING THERMOSTAT ASSEMBLY AND PERFORMING COOLING SYSTEM SERVICE AND REPLACING OIL PRESSURE SENDER. CUSTOMER DECLINED REPAIRS AT THIS TIME..¦ THERMOSTAT ASSEMBLY $500+TAX OIL PRESSURE SENDER $600+TAX | Engine Service¦Cooling System Service
141812 | ¦ DOWN ON ITS OWN-SEEMS TO LOSE POWER WHILE DRIVING-CHECK ENGINE LIGHT IS ON-PLEASE CHECK AND ADVISE VERIFIED CUSTOMER CONCERN-FOUND 2 SEPERATE FAULTS-FOUND CODES P0128 AND P0520 RELATING TO COOLING SYSTEM FAULT AND OIL PRESSURE FAULT. TESTING FOUND CRANK IN THERMOSTAT ASSEMBLY AND OIL PRESSURE SENSOR FAILING AT TIMES. RECOMMEND REPLACING THERMOSTAT ASSEMBLY AND PERFORMING COOLING SYSTEM SERVICE AND REPLACING OIL PRESSURE SENDER. CUSTOMER DECLINED REPAIRS AT THIS TIME.. THERMOSTAT ASSEMBLY $500+TAX OIL PRESSURE SENDER $600+TAX.¦ DOWN ON ITS OWN-SEEMS TO LOSE POWER WHILE DRIVING-CHECK ENGINE LIGHT IS ON-PLEASE CHECK AND ADVISE VERIFIED CUSTOMER CONCERN-FOUND 2 SEPERATE FAULTS-FOUND CODES P0128 AND P0520 RELATING TO COOLING SYSTEM FAULT AND OIL PRESSURE FAULT. TESTING FOUND CRANK IN THERMOSTAT ASSEMBLY AND OIL PRESSURE SENSOR FAILING AT TIMES. RECOMMEND REPLACING THERMOSTAT ASSEMBLY AND PERFORMING COOLING SYSTEM SERVICE AND REPLACING OIL PRESSURE SENDER. CUSTOMER DECLINED REPAIRS AT THIS TIME..¦ THERMOSTAT ASSEMBLY $500+TAX OIL PRESSURE SENDER $600+TAX | Engine Service¦Cooling System Service
141828 | ¦ 20342 PERFORMED COMPLIMENTARY MULTI POINT VISUAL INSPECTION. CHECKED AND SET TIRE PRESSURES. REC ENGINE AIR FILTER.¦ 20342 REPLACED ENGINE OIL AND FILTER, TOPED OFF FLUIDS AS NEEDED | Air Filter Service
141831 | ¦ 150138 BATTERY FAILED TEST, CUSTOMER DECLINED REPAIR. SRS LIGHT IS ON.¦ 150138 RECALL 18-098 AIR BAG LIGHT IS ON | Battery Service
141886 | ¦ RECOMMEND REPLACING THE CAM BELTS ALONG WITH | Belt Service
141916 | ¦ 37655 20 PERFORMED RECALL U74 - Install tailgate latch actuator stop block 08-U7-41-82.¦ 37655 40 PERFORMED RECALL T79 - 2013 ? 2017 ONLY Inspect BTSI Functionality and 19-T7-91-82 Perform BCM Software Update / OLD-68229901AE / NEW-68229901AH.¦ 37655 20 PERFORMED RECALL U61 - Inspect PCM Software Level and 18-U6-10-82 Perform Software Update (2014-2017 DS/DJ/D2/DD/DP, 2016-2017 DF, 2019 DT) / OLD-68232407AC / NEW-68232407AF.¦ 37655 REPLACE ENGINE OIL AND FILTER, TOP OFF FLUIDS AS NEEDED.¦ 37655 ROTATE TIRES FRONT TO REAR, SET TIRE PRESSURES TO SPECS..¦ 37655 30 PERFORMED RECALL U53 - Reprogram the ORC module 18-U5-31-82 / OLD-68085881AI / NEW-68346715AC.¦ 37655 PERFORM COMPLIMENTARY MULTI POINT VISUAL INSPECTION. CHECK AND SET TIRE PRESSURES. RECOMMEND ENGINE AIR FILTER | Air Filter Service
141917 | ¦ 163114 completed recommend trans fluid, brake fluid, coolant, pollen filter, air filter, fuel treatment, plugs and drive belt.¦ 163114 installed inflator | Air Filter Service¦Belt Service¦Brake Service¦Cabin Air Filter Service¦Cooling System Service¦Fuel System Service
141917 | ¦ 163114 completed recommend trans fluid, brake fluid, coolant, pollen filter, air filter, fuel treatment, plugs and drive belt.¦ 163114 installed inflator | Air Filter Service¦Belt Service¦Brake Service¦Cabin Air Filter Service¦Cooling System Service¦Fuel System Service
141917 | ¦ 163114 completed recommend trans fluid, brake fluid, coolant, pollen filter, air filter, fuel treatment, plugs and drive belt.¦ 163114 installed inflator | Air Filter Service¦Belt Service¦Brake Service¦Cabin Air Filter Service¦Cooling System Service¦Fuel System Service
141917 | ¦ 163114 completed recommend trans fluid, brake fluid, coolant, pollen filter, air filter, fuel treatment, plugs and drive belt.¦ 163114 installed inflator | Air Filter Service¦Belt Service¦Brake Service¦Cabin Air Filter Service¦Cooling System Service¦Fuel System Service
141917 | ¦ 163114 completed recommend trans fluid, brake fluid, coolant, pollen filter, air filter, fuel treatment, plugs and drive belt.¦ 163114 installed inflator | Air Filter Service¦Belt Service¦Brake Service¦Cabin Air Filter Service¦Cooling System Service¦Fuel System Service
141917 | ¦ 163114 completed recommend trans fluid, brake fluid, coolant, pollen filter, air filter, fuel treatment, plugs and drive belt.¦ 163114 installed inflator | Air Filter Service¦Belt Service¦Brake Service¦Cabin Air Filter Service¦Cooling System Service¦Fuel System Service
141997 | ¦ 50106 RECOMMEND REPLACING IN CABIN AIR FILTER AND COST TO REPLACE $89.95+TAX.¦ CCC APPOINTMENT CREATED 2019-01-09 08:53:00AM T AKEN BY CHERELLE UKAUKA.¦ 50106 OIL AND FILTER CHANGE, TIRE PRESSURES SET AT 35 PSI. TOPPED OFF FLUIDS AS NEEDED. | Cabin Air Filter Service
142028 | ¦ TECHNITION RECOMMENDS TO HAVE THE FOLLOWING FACTORY RECOMMENDED MAINTENENCE/REPAIRS PERFORMED AT THIS TIME: SPARK PLUGS, PCV VALVE, POWER STEERING FLUSH, BATTERY SERVICE/SPARK PLUGS $125.00//PCV VALVE $47.80//POWER STEERING FLUSH $190.00//BATTERY SERVICE $35.00.¦ COMPLETED OIL AND FILTER CHANGE.¦ ROTATED TIRES.¦ S61/REPLACED ORC MODULE | Spark Plugs¦Steering Service¦Battery Service
142028 | ¦ TECHNITION RECOMMENDS TO HAVE THE FOLLOWING FACTORY RECOMMENDED MAINTENENCE/REPAIRS PERFORMED AT THIS TIME: SPARK PLUGS, PCV VALVE, POWER STEERING FLUSH, BATTERY SERVICE/SPARK PLUGS $125.00//PCV VALVE $47.80//POWER STEERING FLUSH $190.00//BATTERY SERVICE $35.00.¦ COMPLETED OIL AND FILTER CHANGE.¦ ROTATED TIRES.¦ S61/REPLACED ORC MODULE | Spark Plugs¦Steering Service¦Battery Service
142028 | ¦ TECHNITION RECOMMENDS TO HAVE THE FOLLOWING FACTORY RECOMMENDED MAINTENENCE/REPAIRS PERFORMED AT THIS TIME: SPARK PLUGS, PCV VALVE, POWER STEERING FLUSH, BATTERY SERVICE/SPARK PLUGS $125.00//PCV VALVE $47.80//POWER STEERING FLUSH $190.00//BATTERY SERVICE $35.00.¦ COMPLETED OIL AND FILTER CHANGE.¦ ROTATED TIRES.¦ S61/REPLACED ORC MODULE | Spark Plugs¦Steering Service¦Battery Service
142029 | ¦ 20206 PERFORMED COMPLIMENTARY MULTI POINT VISUAL INSPECTION. CHECKED AND SET TIRE PRESSURES. RECOMMEND ENGINE AIR FILTER.¦ 20206 REPLACED ENGINE OIL AND FILTER WITH CUSTOMER'S OIL, TOPPED OFF FLUIDS AS NEEDED | Air Filter Service
142061 | ¦ FILTER(S),CHASSIS LUBE,SET TIRE PRESSURE ,TOP OFF VISIBLE FLUIDS. **NOTE** WILL NEED REAR TIRES AND BRAKES SOON... PLEASE CHECK AND ADVISE UNABLE TO DIAGNOSE - TECH OUT. OUT. REPL R R BULB.¦ OUT. REPL R R BULB.¦ FILTER(S),CHASSIS LUBE,SET TIRE PRESSURE ,TOP OFF VISIBLE FLUIDS. **NOTE** WILL NEED REAR TIRES AND BRAKES SOON.. | Brake Service¦New Tire(s)
142061 | ¦ FILTER(S),CHASSIS LUBE,SET TIRE PRESSURE ,TOP OFF VISIBLE FLUIDS. **NOTE** WILL NEED REAR TIRES AND BRAKES SOON... PLEASE CHECK AND ADVISE UNABLE TO DIAGNOSE - TECH OUT. OUT. REPL R R BULB.¦ OUT. REPL R R BULB.¦ FILTER(S),CHASSIS LUBE,SET TIRE PRESSURE ,TOP OFF VISIBLE FLUIDS. **NOTE** WILL NEED REAR TIRES AND BRAKES SOON.. | Brake Service¦New Tire(s)
142125 | ¦ RECOMENDED CVT TRANS FLUID DIFF FLUID AND COOLANT.¦ REPLACED BOTH OUTER TIE RODS AND ADJUSTED.¦ C1801R01 - C1801R01.¦ 27 POINT INSPECTION | Cooling System Service¦Drive Train Service
142125 | ¦ RECOMENDED CVT TRANS FLUID DIFF FLUID AND COOLANT.¦ REPLACED BOTH OUTER TIE RODS AND ADJUSTED.¦ C1801R01 - C1801R01.¦ 27 POINT INSPECTION | Cooling System Service¦Drive Train Service
142134 | ¦ 1 WEEK AGO NO CRANK..JUST CLICKED..DRIVES DAILY..INSPECTED CONNECTIONS AND ATTEMPT TO VERIFY..REPORT FINDINGS INSPECTED AS PER COMPLAINT..NOT VERIFIED INSPECTED ALL CONNECTIONS NO ISSUES FOUND.¦ SPOT ON GROUND..LEAK TEST AND REPORT VERIFIED MAIN LEAK FROM REAR HEATER SUPPLY LINE..ESTIMATE TO REPLACE $775.00 OWNER DECLINED..AS PER REQUEST INSTALLED REAR HEATER BYPASS NOTE REAR HEATER INOP. 1 WEEK AGO NO CRANK..JUST CLICKED..DRIVES DAILY..INSPECTED CONNECTIONS AND ATTEMPT TO VERIFY..REPORT FINDINGS INSPECTED AS PER COMPLAINT..NOT VERIFIED INSPECTED ALL CONNECTIONS NO ISSUES FOUND. NEEDS FRONT BRAKES NOW ARE AT DISCARD ESTIMATE $330.00 TO INSTALL PADS/MACHINE ROTORS...OWNER DECLINED HAS SIGNS THAT INTAKE MANIFOLD GASKET HAS BEEN LEAKING ESTIMATE $780.00.¦ NEEDS FRONT BRAKES NOW ARE AT DISCARD ESTIMATE $330.00 TO INSTALL PADS/MACHINE ROTORS...OWNER DECLINED HAS SIGNS THAT INTAKE MANIFOLD GASKET HAS BEEN LEAKING ESTIMATE $780.00.¦ SPOT ON GROUND..LEAK TEST AND REPORT VERIFIED MAIN LEAK FROM REAR HEATER SUPPLY LINE..ESTIMATE TO REPLACE $775.00 OWNER DECLINED..AS PER REQUEST INSTALLED REAR HEATER BYPASS NOTE REAR HEATER INOP | Brake Service¦Exhaust System Service
142134 | ¦ 1 WEEK AGO NO CRANK..JUST CLICKED..DRIVES DAILY..INSPECTED CONNECTIONS AND ATTEMPT TO VERIFY..REPORT FINDINGS INSPECTED AS PER COMPLAINT..NOT VERIFIED INSPECTED ALL CONNECTIONS NO ISSUES FOUND.¦ SPOT ON GROUND..LEAK TEST AND REPORT VERIFIED MAIN LEAK FROM REAR HEATER SUPPLY LINE..ESTIMATE TO REPLACE $775.00 OWNER DECLINED..AS PER REQUEST INSTALLED REAR HEATER BYPASS NOTE REAR HEATER INOP. 1 WEEK AGO NO CRANK..JUST CLICKED..DRIVES DAILY..INSPECTED CONNECTIONS AND ATTEMPT TO VERIFY..REPORT FINDINGS INSPECTED AS PER COMPLAINT..NOT VERIFIED INSPECTED ALL CONNECTIONS NO ISSUES FOUND. NEEDS FRONT BRAKES NOW ARE AT DISCARD ESTIMATE $330.00 TO INSTALL PADS/MACHINE ROTORS...OWNER DECLINED HAS SIGNS THAT INTAKE MANIFOLD GASKET HAS BEEN LEAKING ESTIMATE $780.00.¦ NEEDS FRONT BRAKES NOW ARE AT DISCARD ESTIMATE $330.00 TO INSTALL PADS/MACHINE ROTORS...OWNER DECLINED HAS SIGNS THAT INTAKE MANIFOLD GASKET HAS BEEN LEAKING ESTIMATE $780.00.¦ SPOT ON GROUND..LEAK TEST AND REPORT VERIFIED MAIN LEAK FROM REAR HEATER SUPPLY LINE..ESTIMATE TO REPLACE $775.00 OWNER DECLINED..AS PER REQUEST INSTALLED REAR HEATER BYPASS NOTE REAR HEATER INOP | Brake Service¦Exhaust System Service
142137 | ¦ SET TIRE PRESSURE TO 32 PSI RECOMMEND FRONT BRAKES $425.00 RECOMMEND REAR BRAKES $387.00.¦ 130626 PERFORMED RECALL S61 AS PER NOTICE | Brake Service
142192 | ¦ TIRE PRESSURE AND TOP OFF VISIBLE FLUIDS. **RECOMMEND (2) REAR TIRES $325 + TAX** WHEEL ALIGNMENT $90 + TAX 175/65R14 ALL (4) AVAILABLE $114 EA + TAX.¦ TIRE PRESSURE AND TOP OFF VISIBLE FLUIDS.¦ **RECOMMEND (2) REAR TIRES $325 + TAX** WHEEL ALIGNMENT $90 + TAX 175/65R14 ALL (4) AVAILABLE $114 EA + TAX | New Tire(s)¦Wheel Alignment Service
142192 | ¦ TIRE PRESSURE AND TOP OFF VISIBLE FLUIDS. **RECOMMEND (2) REAR TIRES $325 + TAX** WHEEL ALIGNMENT $90 + TAX 175/65R14 ALL (4) AVAILABLE $114 EA + TAX.¦ TIRE PRESSURE AND TOP OFF VISIBLE FLUIDS.¦ **RECOMMEND (2) REAR TIRES $325 + TAX** WHEEL ALIGNMENT $90 + TAX 175/65R14 ALL (4) AVAILABLE $114 EA + TAX | New Tire(s)¦Wheel Alignment Service
142193 | ¦ RECOMMEND A TIRE ROTATION $19.95 AND A CABIN AIR F | Cabin Air Filter Service¦Tire Rotation
142193 | ¦ RECOMMEND A TIRE ROTATION $19.95 AND A CABIN AIR F | Cabin Air Filter Service¦Tire Rotation
142194 | ¦ 33651 OIL AND FILTER CHANGE, TIRE PRESSURES SET AT 35 PSI. TOPPED OFF FLUIDS AS NEEDED..¦ 33651 INSTALLED NEW ENGINE AIR FILTER..¦ 33651 RECOMMEND REPLACING A/C IN CABIN AND COST $89.95+TAX... RECOMMEND BRAKE FLUID FLUSH COST $139.95+TAX... AND POWER STEERING FLUSH$139.95+TAX | Cabin Air Filter Service¦Brake Service¦Steering Service
142194 | ¦ 33651 OIL AND FILTER CHANGE, TIRE PRESSURES SET AT 35 PSI. TOPPED OFF FLUIDS AS NEEDED..¦ 33651 INSTALLED NEW ENGINE AIR FILTER..¦ 33651 RECOMMEND REPLACING A/C IN CABIN AND COST $89.95+TAX... RECOMMEND BRAKE FLUID FLUSH COST $139.95+TAX... AND POWER STEERING FLUSH$139.95+TAX | Cabin Air Filter Service¦Brake Service¦Steering Service
142194 | ¦ 33651 OIL AND FILTER CHANGE, TIRE PRESSURES SET AT 35 PSI. TOPPED OFF FLUIDS AS NEEDED..¦ 33651 INSTALLED NEW ENGINE AIR FILTER..¦ 33651 RECOMMEND REPLACING A/C IN CABIN AND COST $89.95+TAX... RECOMMEND BRAKE FLUID FLUSH COST $139.95+TAX... AND POWER STEERING FLUSH$139.95+TAX | Cabin Air Filter Service¦Brake Service¦Steering Service
142195 | ¦ 177887 PERFORMED MULTI POINT INSPECTION TECH RECOMMENDS- REAR BRAKES- $440.00 BRAKE FLUSH- $195.00 | Brake Service
142199 | ¦ COOLANT LEAK-RECOMMEND PRESSURE TEST $75+TAX 100K SERVICE: SPARK PLUGS $375+TAX TRANSMISSION SERVICE $325+TAX TRANSFER CASE SERVICE $120+TAX FRONT AND REAR DIFFERENTIAL SERVICE $350+TAX * DRIVER SIDE DOOR PANEL $675+TAX.¦ POINT INSPECTION. CHECK BELTS, HOSES AND LIGHTS.CHECK ALL FLUIDS & TOP OFF. RESET * REPLACED RIGHT SIDE BRAKE LIGHT BULB REPLACED WIPER BLADES. COOLANT LEAK-RECOMMEND PRESSURE TEST $75+TAX 100K SERVICE: SPARK PLUGS $375+TAX TRANSMISSION SERVICE $325+TAX TRANSFER CASE SERVICE $120+TAX FRONT AND REAR DIFFERENTIAL SERVICE $350+TAX * DRIVER SIDE DOOR PANEL $675+TAX.¦ POINT INSPECTION. CHECK BELTS, HOSES AND LIGHTS.CHECK ALL FLUIDS & TOP OFF. RESET * REPLACED RIGHT SIDE BRAKE LIGHT BULB REPLACED WIPER BLADES | Transmission Service¦Cooling System Service¦100,000 Mile Service
142199 | ¦ COOLANT LEAK-RECOMMEND PRESSURE TEST $75+TAX 100K SERVICE: SPARK PLUGS $375+TAX TRANSMISSION SERVICE $325+TAX TRANSFER CASE SERVICE $120+TAX FRONT AND REAR DIFFERENTIAL SERVICE $350+TAX * DRIVER SIDE DOOR PANEL $675+TAX.¦ POINT INSPECTION. CHECK BELTS, HOSES AND LIGHTS.CHECK ALL FLUIDS & TOP OFF. RESET * REPLACED RIGHT SIDE BRAKE LIGHT BULB REPLACED WIPER BLADES. COOLANT LEAK-RECOMMEND PRESSURE TEST $75+TAX 100K SERVICE: SPARK PLUGS $375+TAX TRANSMISSION SERVICE $325+TAX TRANSFER CASE SERVICE $120+TAX FRONT AND REAR DIFFERENTIAL SERVICE $350+TAX * DRIVER SIDE DOOR PANEL $675+TAX.¦ POINT INSPECTION. CHECK BELTS, HOSES AND LIGHTS.CHECK ALL FLUIDS & TOP OFF. RESET * REPLACED RIGHT SIDE BRAKE LIGHT BULB REPLACED WIPER BLADES | Transmission Service¦Cooling System Service¦100,000 Mile Service
142199 | ¦ COOLANT LEAK-RECOMMEND PRESSURE TEST $75+TAX 100K SERVICE: SPARK PLUGS $375+TAX TRANSMISSION SERVICE $325+TAX TRANSFER CASE SERVICE $120+TAX FRONT AND REAR DIFFERENTIAL SERVICE $350+TAX * DRIVER SIDE DOOR PANEL $675+TAX.¦ POINT INSPECTION. CHECK BELTS, HOSES AND LIGHTS.CHECK ALL FLUIDS & TOP OFF. RESET * REPLACED RIGHT SIDE BRAKE LIGHT BULB REPLACED WIPER BLADES. COOLANT LEAK-RECOMMEND PRESSURE TEST $75+TAX 100K SERVICE: SPARK PLUGS $375+TAX TRANSMISSION SERVICE $325+TAX TRANSFER CASE SERVICE $120+TAX FRONT AND REAR DIFFERENTIAL SERVICE $350+TAX * DRIVER SIDE DOOR PANEL $675+TAX.¦ POINT INSPECTION. CHECK BELTS, HOSES AND LIGHTS.CHECK ALL FLUIDS & TOP OFF. RESET * REPLACED RIGHT SIDE BRAKE LIGHT BULB REPLACED WIPER BLADES | Transmission Service¦Cooling System Service¦100,000 Mile Service
142219 | ¦ RECOMMEND REAR SHOCKS.¦ 123946 QUOTED NEW SHOCKS, REAR SHOCKS LEAK $419 | Suspension Service
142274 | ¦ RECOMMEND 60K SERVICE. RECOMMEND 4 TIRES AND AL IGNMENT. RECOMMEND COOLANT.¦ 70766 replaced oil filter. recommend 60,000 mile service, 4 tires, alignment, and coolant flush..¦ 70766 there is some top end noise. old oil filter has metal shavings in it. will need to disassemble engine to further diagnose. may need engine replaced..¦ 70766 performed 18-137 | 60,000 Mile Service¦Cooling System Service¦New Tire(s)¦Wheel Alignment Service
142274 | ¦ RECOMMEND 60K SERVICE. RECOMMEND 4 TIRES AND AL IGNMENT. RECOMMEND COOLANT.¦ 70766 replaced oil filter. recommend 60,000 mile service, 4 tires, alignment, and coolant flush..¦ 70766 there is some top end noise. old oil filter has metal shavings in it. will need to disassemble engine to further diagnose. may need engine replaced..¦ 70766 performed 18-137 | 60,000 Mile Service¦Cooling System Service¦New Tire(s)¦Wheel Alignment Service
142274 | ¦ RECOMMEND 60K SERVICE. RECOMMEND 4 TIRES AND AL IGNMENT. RECOMMEND COOLANT.¦ 70766 replaced oil filter. recommend 60,000 mile service, 4 tires, alignment, and coolant flush..¦ 70766 there is some top end noise. old oil filter has metal shavings in it. will need to disassemble engine to further diagnose. may need engine replaced..¦ 70766 performed 18-137 | 60,000 Mile Service¦Cooling System Service¦New Tire(s)¦Wheel Alignment Service
142274 | ¦ RECOMMEND 60K SERVICE. RECOMMEND 4 TIRES AND AL IGNMENT. RECOMMEND COOLANT.¦ 70766 replaced oil filter. recommend 60,000 mile service, 4 tires, alignment, and coolant flush..¦ 70766 there is some top end noise. old oil filter has metal shavings in it. will need to disassemble engine to further diagnose. may need engine replaced..¦ 70766 performed 18-137 | 60,000 Mile Service¦Cooling System Service¦New Tire(s)¦Wheel Alignment Service
142280 | ¦ WAIT ONLINE APPOINTMENT CREATED 2019-01-15 10:1 4:22AM TAKEN BY | Recommended Service
142340 | ¦ 42497 PERFORMED OIL AND FILTER CHANGE.¦ 42497 (PI1803A/B/C/D) KSDS - ECU Logic Improvement 180A21R0 0.3 M/.¦ 42497 CUSTOMER DECLINED 4 TIRES AND FRONT AND REAR BRAKES. | Brake Service¦New Tire(s)
142340 | ¦ 42497 PERFORMED OIL AND FILTER CHANGE.¦ 42497 (PI1803A/B/C/D) KSDS - ECU Logic Improvement 180A21R0 0.3 M/.¦ 42497 CUSTOMER DECLINED 4 TIRES AND FRONT AND REAR BRAKES. | Brake Service¦New Tire(s)
142353 | ¦ REAR TIRES AT 4/32 DISCARD IS AT 2/32 NEEDS REAR WIPER BLADE DRIVERS FRONT AXLE OUTER BOOT HAS TEAR AND IS STARTING TO LEAK GREASE..WILL NEED REPLACE ESTIMATE TO REPLACE RF AXLE $578.00 O.T.D..¦ POINT INSPECTION. CHECK BELTS, HOSES AND LIGHTS.CHECK ALL FLUIDS & TOP OFF. RESET. REAR TIRES AT 4/32 DISCARD IS AT 2/32 NEEDS REAR WIPER BLADE DRIVERS FRONT AXLE OUTER BOOT HAS TEAR AND IS STARTING TO LEAK GREASE..WILL NEED REPLACE ESTIMATE TO REPLACE RF AXLE $578.00 O.T.D..¦ POINT INSPECTION. CHECK BELTS, HOSES AND LIGHTS.CHECK ALL FLUIDS & TOP OFF. RESET | C/V Boot Service¦New Tire(s)¦Wiper Blade Service
142353 | ¦ REAR TIRES AT 4/32 DISCARD IS AT 2/32 NEEDS REAR WIPER BLADE DRIVERS FRONT AXLE OUTER BOOT HAS TEAR AND IS STARTING TO LEAK GREASE..WILL NEED REPLACE ESTIMATE TO REPLACE RF AXLE $578.00 O.T.D..¦ POINT INSPECTION. CHECK BELTS, HOSES AND LIGHTS.CHECK ALL FLUIDS & TOP OFF. RESET. REAR TIRES AT 4/32 DISCARD IS AT 2/32 NEEDS REAR WIPER BLADE DRIVERS FRONT AXLE OUTER BOOT HAS TEAR AND IS STARTING TO LEAK GREASE..WILL NEED REPLACE ESTIMATE TO REPLACE RF AXLE $578.00 O.T.D..¦ POINT INSPECTION. CHECK BELTS, HOSES AND LIGHTS.CHECK ALL FLUIDS & TOP OFF. RESET | C/V Boot Service¦New Tire(s)¦Wiper Blade Service
142353 | ¦ REAR TIRES AT 4/32 DISCARD IS AT 2/32 NEEDS REAR WIPER BLADE DRIVERS FRONT AXLE OUTER BOOT HAS TEAR AND IS STARTING TO LEAK GREASE..WILL NEED REPLACE ESTIMATE TO REPLACE RF AXLE $578.00 O.T.D..¦ POINT INSPECTION. CHECK BELTS, HOSES AND LIGHTS.CHECK ALL FLUIDS & TOP OFF. RESET. REAR TIRES AT 4/32 DISCARD IS AT 2/32 NEEDS REAR WIPER BLADE DRIVERS FRONT AXLE OUTER BOOT HAS TEAR AND IS STARTING TO LEAK GREASE..WILL NEED REPLACE ESTIMATE TO REPLACE RF AXLE $578.00 O.T.D..¦ POINT INSPECTION. CHECK BELTS, HOSES AND LIGHTS.CHECK ALL FLUIDS & TOP OFF. RESET | C/V Boot Service¦New Tire(s)¦Wiper Blade Service
142402 | ¦ 12788 ROTATED TIRES FRONT TO REAR, SET TIRE PRESSURES TO SPECS..¦ 12788 PERFORMED COMPLIMENTARY MULTI POINT VISUAL INSPECTION. CHECKED AND SET TIRE PRESSURES. RECOMMEND ENGINE AIR FILTER.¦ 12788 REPLACED ENGINE OIL AND FILTER, TOPED OFF FLUIDS AS NEEDED | Air Filter Service
142430 | ¦ 81514 RESET MAINT LIGHT INSTALLED MAINT STICKER.¦ 81514 REPLACED ENGINE OIL/FILTER ADJUSTED TIRES TO 35PSI TOP OFF WASHER INSTALLED MAINT STICKER, RE-SET MAINT LIGHT.¦ CREATED 2019-01-08 08:02:00PM TAKEN BY REQUES TING GEORGE TAN TO SERVICE VEHICLE.¦ 81514 OH MY.¦ 81514 VERIFIED POWER OUTLET INOP NO VOLTAGE PRESENT, CHECK POWER SOCKET CIRCUIT, FOUND 20AMP FUSE BLOWN POSSIBLE FROM DEBRIS GETTING INSIDE SOCKET OR USING SOME AFTER MARKET CHARGER CAUSING A SHORT, REPLACED 20 AMP FUSE RE-CHECK POWER OUTLET OPERATIONS ALL OK AT THIS TIME.¦ 81514 ALL TIRES CAME IN AROUND 27-28PSI, RE-ADJUSTED ALL TIRES TO 35PSI, CHECKED R/F TIRE FOR LEAKS NO LEAKS FOUND AT THIS TIME, FRONT TIRES THREAD AROUND 2-3/32'S RECOMMEND NEW FRONT TIRES SOON | New Tire(s)
142490 | ¦ 20361 VEHICLE NEED BRAKE PADS AND ROTORS , AND CABIN FILTER CUSTOMER DECLINED REPAIR | Brake Service¦Cabin Air Filter Service¦Recommended Service
142490 | ¦ 20361 VEHICLE NEED BRAKE PADS AND ROTORS , AND CABIN FILTER CUSTOMER DECLINED REPAIR | Brake Service¦Cabin Air Filter Service¦Recommended Service
142490 | ¦ 20361 VEHICLE NEED BRAKE PADS AND ROTORS , AND CABIN FILTER CUSTOMER DECLINED REPAIR | Brake Service¦Cabin Air Filter Service¦Recommended Service
142491 | ¦ 26316 REMOVED AND REPLACED AC FILTER. COMPLETED.¦ WAIT CCC APPOINTMENT CREATED 2018-12-28 12:17:0 0PM TAKEN BY LINDSAY SANBORN.¦ 26316 SAFETY INSPECTION COMPLETED. PASSED.¦ 26316 OIL AND FILTER CHANGE, TIRE PRESSURES SET AT 35 PSI. TOPPED OFF FLUIDS AS NEEDED..¦ 26316 -IN CABIN AIR FILTER DIRTY, RECOMMEND TO REPLACE.¦ 26316 VERIFIED CONCERN. RECOVERED 0.14LBS OFF FREON. RECHARGED SYSTEM WITH 0.88LBS OF FREON AND 0.2OZ OF DYE. NOTIFY CUSTOMER TO BRING BACK VEHICLE WHEN IT STARTS TO BLOW WARM, TO RE-INSPECT FOR LEAKS | Cabin Air Filter Service
142495 | ¦ 64636 CABIN AIR FILTER NEEDS REPLACE ENGINE AIR FILTER NEEDS REPLACE | Air Filter Service¦Cabin Air Filter Service
142495 | ¦ 64636 CABIN AIR FILTER NEEDS REPLACE ENGINE AIR FILTER NEEDS REPLACE | Air Filter Service¦Cabin Air Filter Service
142501 | ¦ WSA-3365C25F CUSTOMER REQUESTED A LOANER CC CR EATED 2019-01-26 08 21 00AM TAKEN BY BRITTANY G AITAN.¦ 159655 159656.¦ Check engine light is on due to bank 2 cat efficiency. Code ECM-P043000. Recommend replacing bank 2 front O2 sensor. RECOMMENDED WORK WAS DECLINED BY CLIENT AT THIS TIME. (1.0).¦ ENGINE, REPLACE CAT CONVERTER. ((((((SOP))))))) | Sensor Service
142512 | ¦ 59926 270 TECH 3313: VERIFIED CUSTOMER CONCERN, PLUGGED IN WITECH AND THERE WAS CODES: ABS-U0101 LOST COMMUNICATION WITH TCM PCM-U0101: LOST COMMUNICATION WITH TCM PCM-U11C2: LOST TRANSMISSION MESSAGE PCM-0300: MULTIPLE CYLINDER MISFIRE TIPMCGW-U0101: LOST COMMUNICATION WITH THE TCM CHECKED FOR ANY TSB AND NONE RELATED TO THIS ISSUE AT THIS TIME. GOT ANOTHER TECH FOR A SECOND LOOK. TECH 3214: VERIFIED CONCERN SAW CODES AND FOUND TCM MODULE RED. CHECK FOR POWER AND GROUND AT THE TCM MODULE AND HAD GROUND BUT NO POWER , OPEN THE HOOD TO CHECK FUSES FOR TCM MODULE AND RELAY AND BOTH CHECK OK AT THIS TIME. UPON FURTHER INSPECTION FOUND SIGNS OF CRITTERS HAD GONE INTO THE ENGINE COMPARTMENT. REMOVED TIPM TO FOLLOW WIRING TO THE TCM MODULE AND UPON REMOVAL FOUND POWER SUPPLY WIRE CHEWED OFF. CONNECTED JUMPER WIRE TO COMPLETE CIRCUIT AND MONITORED WITH SCANNER AND FOUND TCM MODULE BACK ON. RECOMMEND TO REPAIR CHEWED WIRE. FOR CODE P0300 FOUND AVAILABLE FLASH FOR THIS CONCERN. WILL START BY FLASHING AND RETEST DRIVE. PCM: 68253687AD-AH REPAIRED THE DAMAGED WIRE AND CLEAR CODES. TEST DROVE OK AT THIS TIME. | Recommended Service
142584 | ¦ CUSTOMER STATES EBRAKE DOES NOT HOLD TECH VERIFIED THE CONDITION AND DETERMINED BOTH REAR CALIPERS, REAR ROTORS WOULD NEED REPLACED. THE CUSTOMER AGREED TO THE SERVICE. TECH PERFORMED THE SERVICE...¦ CUSTOMER STATES EBRAKE DOES NOT HOLD TECH VERIFIED THE CONDITION AND DETERMINED BOTH REAR CALIPERS, REAR ROTORS WOULD NEED REPLACED. THE CUSTOMER AGREED TO THE SERVICE. TECH PERFORMED THE SERVICE. | Brake Service
142588 | ¦ CUSTOMER STATES ALL 4 TIRES LEAKING -CHECK BEAD AND RIMS FOR CORROSION.¦ PERFORM 23 POINT MULTI POINT INSPECTION. CHECK BELTS, BRAKES AND COOLANT---NOTE: RECOMMEND THE SPARK PLUGS BE REPLACED $310.00. RECOMMEND THE TRANSMISSION COOLER LINES BE REPLACED DUE TO SLIGHT LEAK $375.00.¦ PERFORM BG TRANSMISSION FLUID FLUSH SERVICE..¦ CUSTOMER REQUESTS WE PERFORM A LUBE, OIL & FILTER CHANGE SERVICE.¦ PERFORM BG BRAKE FLUID FLUSH SERVICE | Spark Plugs
142653 | ¦ 26551 ADJUST TIRES TO 35PSI.¦ 26551 PERFORMED ENGINE OIL AND FILTER CHANGE USING GENUINE ACURA PARTS.¦ TECH REC'D: AIR AND CABIN FILTER BALANCE AND ALIGNMENT CUST DECLINED.¦ 26551 PERFORMED MULTI-POINT INSPECTION PER ATTACHED INSPECTION SHEET | Cabin Air Filter Service¦Wheel Alignment Service¦Wheel Balance
142653 | ¦ 26551 ADJUST TIRES TO 35PSI.¦ 26551 PERFORMED ENGINE OIL AND FILTER CHANGE USING GENUINE ACURA PARTS.¦ TECH REC'D: AIR AND CABIN FILTER BALANCE AND ALIGNMENT CUST DECLINED.¦ 26551 PERFORMED MULTI-POINT INSPECTION PER ATTACHED INSPECTION SHEET | Cabin Air Filter Service¦Wheel Alignment Service¦Wheel Balance
142653 | ¦ 26551 ADJUST TIRES TO 35PSI.¦ 26551 PERFORMED ENGINE OIL AND FILTER CHANGE USING GENUINE ACURA PARTS.¦ TECH REC'D: AIR AND CABIN FILTER BALANCE AND ALIGNMENT CUST DECLINED.¦ 26551 PERFORMED MULTI-POINT INSPECTION PER ATTACHED INSPECTION SHEET | Cabin Air Filter Service¦Wheel Alignment Service¦Wheel Balance
142677 | ¦ 32568 PERFORMED MULTI POINT INSPECTION CUSTOMER DECLINED CABIN AIR FILTER, ENGINE AIR FILTER, REPLACEMENT OF FRONT BRAKE PADS AND ROTORS.¦ 32568 ROTATES 4 TIRES AND SET TIRE PRESSURE, ROAD TESTED FOR PERFORMANCE | Air Filter Service¦Brake Service¦Cabin Air Filter Service
142677 | ¦ 32568 PERFORMED MULTI POINT INSPECTION CUSTOMER DECLINED CABIN AIR FILTER, ENGINE AIR FILTER, REPLACEMENT OF FRONT BRAKE PADS AND ROTORS.¦ 32568 ROTATES 4 TIRES AND SET TIRE PRESSURE, ROAD TESTED FOR PERFORMANCE | Air Filter Service¦Brake Service¦Cabin Air Filter Service
142677 | ¦ 32568 PERFORMED MULTI POINT INSPECTION CUSTOMER DECLINED CABIN AIR FILTER, ENGINE AIR FILTER, REPLACEMENT OF FRONT BRAKE PADS AND ROTORS.¦ 32568 ROTATES 4 TIRES AND SET TIRE PRESSURE, ROAD TESTED FOR PERFORMANCE | Air Filter Service¦Brake Service¦Cabin Air Filter Service
142682 | ¦ 45541 TECH RECOMMENDATIONS: -50K SERVICE | 50,000 Mile Service
142704 | ¦ FOLLOWING SERVICES WERE RECOMMENDED BUT DECLINED FRONT BRAKES AND ROTORS - $491.90, REAR BRAKES AND ROTORS - $491.90, WIPERS - $50, PCV VALVE - $99.95, THROTTLE BODY SERVICE - $134.95, DRIVE BELT - $187.95, BRAKE FLUID EXCHANGE - $169.95, TIRE BALANC.¦ TECHNICIAN PERFORMED A COMPLETE BATTERY SERVICE IN.¦ CUSTOMER DECLINES REPAIR AT THIS TIME.¦ 180A10R0 - 180A10R0.¦ TECH REPLACED BATTERY WITH NEW AND TESTED | Belt Service¦Brake Service¦New Tire(s)¦Recommended Service¦Throttle Body Service¦Wheel Balance¦Wiper Blade Service
142704 | ¦ FOLLOWING SERVICES WERE RECOMMENDED BUT DECLINED FRONT BRAKES AND ROTORS - $491.90, REAR BRAKES AND ROTORS - $491.90, WIPERS - $50, PCV VALVE - $99.95, THROTTLE BODY SERVICE - $134.95, DRIVE BELT - $187.95, BRAKE FLUID EXCHANGE - $169.95, TIRE BALANC.¦ TECHNICIAN PERFORMED A COMPLETE BATTERY SERVICE IN.¦ CUSTOMER DECLINES REPAIR AT THIS TIME.¦ 180A10R0 - 180A10R0.¦ TECH REPLACED BATTERY WITH NEW AND TESTED | Belt Service¦Brake Service¦New Tire(s)¦Recommended Service¦Throttle Body Service¦Wheel Balance¦Wiper Blade Service
142704 | ¦ FOLLOWING SERVICES WERE RECOMMENDED BUT DECLINED FRONT BRAKES AND ROTORS - $491.90, REAR BRAKES AND ROTORS - $491.90, WIPERS - $50, PCV VALVE - $99.95, THROTTLE BODY SERVICE - $134.95, DRIVE BELT - $187.95, BRAKE FLUID EXCHANGE - $169.95, TIRE BALANC.¦ TECHNICIAN PERFORMED A COMPLETE BATTERY SERVICE IN.¦ CUSTOMER DECLINES REPAIR AT THIS TIME.¦ 180A10R0 - 180A10R0.¦ TECH REPLACED BATTERY WITH NEW AND TESTED | Belt Service¦Brake Service¦New Tire(s)¦Recommended Service¦Throttle Body Service¦Wheel Balance¦Wiper Blade Service
142704 | ¦ FOLLOWING SERVICES WERE RECOMMENDED BUT DECLINED FRONT BRAKES AND ROTORS - $491.90, REAR BRAKES AND ROTORS - $491.90, WIPERS - $50, PCV VALVE - $99.95, THROTTLE BODY SERVICE - $134.95, DRIVE BELT - $187.95, BRAKE FLUID EXCHANGE - $169.95, TIRE BALANC.¦ TECHNICIAN PERFORMED A COMPLETE BATTERY SERVICE IN.¦ CUSTOMER DECLINES REPAIR AT THIS TIME.¦ 180A10R0 - 180A10R0.¦ TECH REPLACED BATTERY WITH NEW AND TESTED | Belt Service¦Brake Service¦New Tire(s)¦Recommended Service¦Throttle Body Service¦Wheel Balance¦Wiper Blade Service
142704 | ¦ FOLLOWING SERVICES WERE RECOMMENDED BUT DECLINED FRONT BRAKES AND ROTORS - $491.90, REAR BRAKES AND ROTORS - $491.90, WIPERS - $50, PCV VALVE - $99.95, THROTTLE BODY SERVICE - $134.95, DRIVE BELT - $187.95, BRAKE FLUID EXCHANGE - $169.95, TIRE BALANC.¦ TECHNICIAN PERFORMED A COMPLETE BATTERY SERVICE IN.¦ CUSTOMER DECLINES REPAIR AT THIS TIME.¦ 180A10R0 - 180A10R0.¦ TECH REPLACED BATTERY WITH NEW AND TESTED | Belt Service¦Brake Service¦New Tire(s)¦Recommended Service¦Throttle Body Service¦Wheel Balance¦Wiper Blade Service
142704 | ¦ FOLLOWING SERVICES WERE RECOMMENDED BUT DECLINED FRONT BRAKES AND ROTORS - $491.90, REAR BRAKES AND ROTORS - $491.90, WIPERS - $50, PCV VALVE - $99.95, THROTTLE BODY SERVICE - $134.95, DRIVE BELT - $187.95, BRAKE FLUID EXCHANGE - $169.95, TIRE BALANC.¦ TECHNICIAN PERFORMED A COMPLETE BATTERY SERVICE IN.¦ CUSTOMER DECLINES REPAIR AT THIS TIME.¦ 180A10R0 - 180A10R0.¦ TECH REPLACED BATTERY WITH NEW AND TESTED | Belt Service¦Brake Service¦New Tire(s)¦Recommended Service¦Throttle Body Service¦Wheel Balance¦Wiper Blade Service
142704 | ¦ FOLLOWING SERVICES WERE RECOMMENDED BUT DECLINED FRONT BRAKES AND ROTORS - $491.90, REAR BRAKES AND ROTORS - $491.90, WIPERS - $50, PCV VALVE - $99.95, THROTTLE BODY SERVICE - $134.95, DRIVE BELT - $187.95, BRAKE FLUID EXCHANGE - $169.95, TIRE BALANC.¦ TECHNICIAN PERFORMED A COMPLETE BATTERY SERVICE IN.¦ CUSTOMER DECLINES REPAIR AT THIS TIME.¦ 180A10R0 - 180A10R0.¦ TECH REPLACED BATTERY WITH NEW AND TESTED | Belt Service¦Brake Service¦New Tire(s)¦Recommended Service¦Throttle Body Service¦Wheel Balance¦Wiper Blade Service
142709 | ¦ 65999 VEHICLE NEED TWO REAR TIRES CUSTOMER DECLINED REPAIR.¦ 65999 0.5 FILTER AND OIL CHANGE; TOP OF FLUIDS.¦ 65999 FRONT BRAKE 8 MM REAR BRAKE 6MM | New Tire(s)
142717 | ¦ 149516 FOUND FAULTY SENSOR. ADVISED CUSTOMER TO REPLACE TIRE PRESSURE MONITORING SENSOR $293.95 CUSTOMER DECLINED REPAIRS AT THIS TIME..¦ 8875 | Sensor Service
142743 | ¦ 53877 TECH RECOMMENDATIONS: -POWER STEERING FLUSH $250 | Steering Service
142748 | ¦ 196316 PERFORMED 6 SERVICE: DRAINED AND REFILLED DIFFERENTIAL FLUID WITH GENUINE ACURA FLUID.¦ 196316 PERFORMED ENGINE OIL AND FILTER CHANGE USING GENUINE ACURA PARTS.¦ 196316 PERFORMED 3 SERVICE: DRAINED AND REFILLED TRANSMISSION FLUID, DRAINED AND REFILLED TRANSFER CASE FLUID (IF APPLICABLE) WITH ACURA GENUINE FLUID..¦ 196316 PERFORMED 2 SERVICE: REPLACED ENGINE AIR FILTER AND IN DASH POLLEN FILTER WITH GENUINE ACURA PARTS.¦ TECH REC'D: HEADLIGHT RESTORE ($155) BRAKE FLUID ($133.95) POWER STEERING FLUID ($133.95) OIL LEAK POWER STEERING RACK & ALIGNMENT ($1532 CUST DECLINED | Brake Service¦Oil/Fluid Leak Repair¦Steering Service¦Wheel Alignment Service
142748 | ¦ 196316 PERFORMED 6 SERVICE: DRAINED AND REFILLED DIFFERENTIAL FLUID WITH GENUINE ACURA FLUID.¦ 196316 PERFORMED ENGINE OIL AND FILTER CHANGE USING GENUINE ACURA PARTS.¦ 196316 PERFORMED 3 SERVICE: DRAINED AND REFILLED TRANSMISSION FLUID, DRAINED AND REFILLED TRANSFER CASE FLUID (IF APPLICABLE) WITH ACURA GENUINE FLUID..¦ 196316 PERFORMED 2 SERVICE: REPLACED ENGINE AIR FILTER AND IN DASH POLLEN FILTER WITH GENUINE ACURA PARTS.¦ TECH REC'D: HEADLIGHT RESTORE ($155) BRAKE FLUID ($133.95) POWER STEERING FLUID ($133.95) OIL LEAK POWER STEERING RACK & ALIGNMENT ($1532 CUST DECLINED | Brake Service¦Oil/Fluid Leak Repair¦Steering Service¦Wheel Alignment Service
142748 | ¦ 196316 PERFORMED 6 SERVICE: DRAINED AND REFILLED DIFFERENTIAL FLUID WITH GENUINE ACURA FLUID.¦ 196316 PERFORMED ENGINE OIL AND FILTER CHANGE USING GENUINE ACURA PARTS.¦ 196316 PERFORMED 3 SERVICE: DRAINED AND REFILLED TRANSMISSION FLUID, DRAINED AND REFILLED TRANSFER CASE FLUID (IF APPLICABLE) WITH ACURA GENUINE FLUID..¦ 196316 PERFORMED 2 SERVICE: REPLACED ENGINE AIR FILTER AND IN DASH POLLEN FILTER WITH GENUINE ACURA PARTS.¦ TECH REC'D: HEADLIGHT RESTORE ($155) BRAKE FLUID ($133.95) POWER STEERING FLUID ($133.95) OIL LEAK POWER STEERING RACK & ALIGNMENT ($1532 CUST DECLINED | Brake Service¦Oil/Fluid Leak Repair¦Steering Service¦Wheel Alignment Service
142748 | ¦ 196316 PERFORMED 6 SERVICE: DRAINED AND REFILLED DIFFERENTIAL FLUID WITH GENUINE ACURA FLUID.¦ 196316 PERFORMED ENGINE OIL AND FILTER CHANGE USING GENUINE ACURA PARTS.¦ 196316 PERFORMED 3 SERVICE: DRAINED AND REFILLED TRANSMISSION FLUID, DRAINED AND REFILLED TRANSFER CASE FLUID (IF APPLICABLE) WITH ACURA GENUINE FLUID..¦ 196316 PERFORMED 2 SERVICE: REPLACED ENGINE AIR FILTER AND IN DASH POLLEN FILTER WITH GENUINE ACURA PARTS.¦ TECH REC'D: HEADLIGHT RESTORE ($155) BRAKE FLUID ($133.95) POWER STEERING FLUID ($133.95) OIL LEAK POWER STEERING RACK & ALIGNMENT ($1532 CUST DECLINED | Brake Service¦Oil/Fluid Leak Repair¦Steering Service¦Wheel Alignment Service
142800 | ¦ 43928 BACK ORDER FRONT AND REAR HARDWARE KIT.¦ 43928 P/A REAR WIPER BLADE/ARM ASSEMBLY.¦ 43928 COMPLETED 3K..¦ 43928 RECOMMEND 2 FRONT TIRES AND ALIGNMENT | New Tire(s)¦Wheel Alignment Service
142800 | ¦ 43928 BACK ORDER FRONT AND REAR HARDWARE KIT.¦ 43928 P/A REAR WIPER BLADE/ARM ASSEMBLY.¦ 43928 COMPLETED 3K..¦ 43928 RECOMMEND 2 FRONT TIRES AND ALIGNMENT | New Tire(s)¦Wheel Alignment Service
142833 | ¦ CHECK AND ADVISE-SCREECH NOISE WHEN TURNING AT TIMES-VERY INTERMITTENT-PLEASE CHECK AND ADVISE. VERIFIED CUSTOMER CONCERN-FOUND 2 LEAKS CAUSING POWER STEERING CONCERN. LEAK AT STEERING RACK AND AT POWER STEERING HIGH PRESSURE HOSE. RECOMMEND REPLACING RACK, HOSE, TIE ROD ENDS, AND PERFORM ALIGNMENT SERVICE $1500+TAX. LEAK AT INTAKE MANIFOLD AND OIL PAN GASKET $875+TAX.¦ LEAK AT INTAKE MANIFOLD AND OIL PAN GASKET $875+TAX.¦ CHECK AND ADVISE-SCREECH NOISE WHEN TURNING AT TIMES-VERY INTERMITTENT-PLEASE CHECK AND ADVISE. VERIFIED CUSTOMER CONCERN-FOUND 2 LEAKS CAUSING POWER STEERING CONCERN. LEAK AT STEERING RACK AND AT POWER STEERING HIGH PRESSURE HOSE. RECOMMEND REPLACING RACK, HOSE, TIE ROD ENDS, AND PERFORM ALIGNMENT SERVICE $1500+TAX | Hose Service¦Tie Rod Service
142833 | ¦ CHECK AND ADVISE-SCREECH NOISE WHEN TURNING AT TIMES-VERY INTERMITTENT-PLEASE CHECK AND ADVISE. VERIFIED CUSTOMER CONCERN-FOUND 2 LEAKS CAUSING POWER STEERING CONCERN. LEAK AT STEERING RACK AND AT POWER STEERING HIGH PRESSURE HOSE. RECOMMEND REPLACING RACK, HOSE, TIE ROD ENDS, AND PERFORM ALIGNMENT SERVICE $1500+TAX. LEAK AT INTAKE MANIFOLD AND OIL PAN GASKET $875+TAX.¦ LEAK AT INTAKE MANIFOLD AND OIL PAN GASKET $875+TAX.¦ CHECK AND ADVISE-SCREECH NOISE WHEN TURNING AT TIMES-VERY INTERMITTENT-PLEASE CHECK AND ADVISE. VERIFIED CUSTOMER CONCERN-FOUND 2 LEAKS CAUSING POWER STEERING CONCERN. LEAK AT STEERING RACK AND AT POWER STEERING HIGH PRESSURE HOSE. RECOMMEND REPLACING RACK, HOSE, TIE ROD ENDS, AND PERFORM ALIGNMENT SERVICE $1500+TAX | Hose Service¦Tie Rod Service
142881 | ¦ 46477 WINDOW NEEDED TO BE REINITIALIZED. FOUND WINDOW TO AUTO-REVERSE AT TOP OF TRAVEL. PERFORMED RESET PROCEDURE MULTIPLE TIMES, IT FINALLY RESET. CONFIRMED PROPER OPERATION..¦ 46477 SET TIRE PRESSURES TO SPECIFICATION. | Body Repair
142886 | ¦ 24601 PRICED PASSENGER SIDE HEAD LIGHT ASSY AND LOWER LENS ASSY- DECLINED | Bulb Replacement
142906 | ¦ DECLINED:POWER STEERING RETURN HOSES $415.00 PWR STEERING FLUID $109.95 TWO TIRES SOON $366.00 | Hose Service¦New Tire(s)¦Steering Service
142906 | ¦ DECLINED:POWER STEERING RETURN HOSES $415.00 PWR STEERING FLUID $109.95 TWO TIRES SOON $366.00 | Hose Service¦New Tire(s)¦Steering Service
142906 | ¦ DECLINED:POWER STEERING RETURN HOSES $415.00 PWR STEERING FLUID $109.95 TWO TIRES SOON $366.00 | Hose Service¦New Tire(s)¦Steering Service
142933 | ¦ --FRONT BRAKES ARE WORN TO 2MM OF MATERIAL AND IN NEED OF REPLACEMENT. REPAIRS WERE DECLINED AT THIS TIME..¦ CHECK TIRE PRESSURE, BASIC VEHICLE INSP. RESET MAINT LIGHT..¦ --REPLACED TENSIONER AND FLANGE BOLTS AS PER THE RECALL..¦ IDLE. THE OIL LEVEL IS FULL. CHECK AND ADVISE. --FOUND THE OIL LEVEL WAS AT THE MINIMUM MARK. OIL AND FILTER WAS CHANGED. ROAD TESTED 5 MILES AND THE LIGHT DID NOT RETURN..¦ IDLE. THE OIL LEVEL IS FULL. CHECK AND ADVISE. --FOUND THE OIL LEVEL WAS AT THE MINIMUM MARK. OIL AND FILTER WAS CHANGED. ROAD TESTED 5 MILES AND THE LIGHT DID NOT RETURN.. CHECK TIRE PRESSURE, BASIC VEHICLE INSP. RESET MAINT LIGHT.. --REPLACED TENSIONER AND FLANGE BOLTS AS PER THE RECALL.. --FRONT BRAKES ARE WORN TO 2MM OF MATERIAL AND IN NEED OF REPLACEMENT. REPAIRS WERE DECLINED AT THIS TIME. | Brake Service
142955 | ¦ A/C / HEAT, A/C COMPRESSOR GOING OUT, RECOMMEND REPLACING..¦ 59871 Replaced rear brake pads. (1.1).¦ Performed 60k service. (7.5).¦ WSA-1BD20372 Contact Mobile (972) 333-0790.¦ 59871 59873.¦ Could not duplicate. | Air Conditioning Service
142962 | ¦ 18546 REPLACED ENGINE OIL AND FILTER, TOPPED OFF FLUIDS AS NEEDED.¦ 18546 ROTATED TIRES FRONT TO REAR, SET TIRE PRESSURES TO SPECS..¦ 18546 PERFORMED COMPLIMENTARY MULTI POINT VISUAL INSPECTION. CHECKED AND SET TIRE PRESSURES. RECOMMEND ENGINE AIR FILTER | Air Filter Service
142965 | ¦ RECOMMENDED: WIPER INSERTS TIRE ROTATION | Tire Rotation¦Wiper Blade Service
142965 | ¦ RECOMMENDED: WIPER INSERTS TIRE ROTATION | Tire Rotation¦Wiper Blade Service
142966 | ¦ P/S FLUID IS LEAKING FROM HIGH PRESSURE HOSE. RECOMMEND FRONT BRAKE PADS W/ ROTORS AND REAR BRAKE PADS W/ ROTORS. BRAKE FLUID FLUSH. | Brake Service
143056 | ¦ SET TIRE PRESSURE TO 36 PSI FRONT AND REAR BRAKES AT 8MM RECOMMEND 30K SERVICE.¦ 39044 PERFORMED OIL CHANGE | 30,000 Mile Service
143079 | ¦ CUSTOMER REQUESTED A LOANER CREATED 2019-01-03 08:01:00AM TAKEN BY MANDI WINKLER.¦ 104620 RIGHT REAR PADS WORN METAL TO METAL CUSTOMER DECLINED REPLACING FRONT TIRES, THEY ARE AT 3/32NDS TREAD DEPTH.¦ 104620 EXCESS WEAR AND TEAR REAR PADS WORN METAL TO METAL, REPLACED REAR BRAKE PADS. ROTORS WORN BELOW MINIMUM SPECIFIED THICKNESS WITH DAMAGE, REPLACED REAR ROTORS. CLEANED, INSPECTED AND LUBRICATED CALIPER HARDWARE. RESET PARKING BRAKE CABLE AND SELF-ADJUST. | Brake Service¦New Tire(s)
143079 | ¦ CUSTOMER REQUESTED A LOANER CREATED 2019-01-03 08:01:00AM TAKEN BY MANDI WINKLER.¦ 104620 RIGHT REAR PADS WORN METAL TO METAL CUSTOMER DECLINED REPLACING FRONT TIRES, THEY ARE AT 3/32NDS TREAD DEPTH.¦ 104620 EXCESS WEAR AND TEAR REAR PADS WORN METAL TO METAL, REPLACED REAR BRAKE PADS. ROTORS WORN BELOW MINIMUM SPECIFIED THICKNESS WITH DAMAGE, REPLACED REAR ROTORS. CLEANED, INSPECTED AND LUBRICATED CALIPER HARDWARE. RESET PARKING BRAKE CABLE AND SELF-ADJUST. | Brake Service¦New Tire(s)
143087 | ¦ SET TIRE PRESSURE TO 37 PSI FRONT AND REAR BRAKES AT 5MM RECOMMEND 90K SERVICE. CUSTOMER RECIEVED PRITOU T.¦ 94749 PERFORMED OIL CHANGE | 90,000 Mile Service
143116 | ¦ 147732 CCM-00A1 BLOWER FAN MOTOR SIGNAL TO HIGH. CHECKED VOLTAGE GOING TO BLOWER. NEEDS BLOWER MOTOR AND RESISTOR= $1600.00+TAX.¦ 147732 ECM- P042000 CATALYTIC CONVERTER=$2540.00+TAX ECM- P044200 EVAP. SMALL LEAK=$350.00+TAX SMOKE EVAP SYSTEM. FOUND NO LEAKS. CHECKED GAS CAP FUNCTION. NEEDS LEAK DETECTION PUMP. NEED FRONT OXYGEN SENSOR. DOWNLOAD ECM SOFTWARE UPGRADES. TEST DRIVE MONITORS TO SEE IF CATALYTIC CONVERTER CODE RETURNS. IF CAT CODE RETURNS WILL NEED A BANK 1 CAT. BELT TENSIONER IS LOCKED UP. BELT IS FRAYING HITTING WIRING HARNESS. NEEDS WIRES REPAIRED. RECOMMEND ONE WAY CLUTCH, TENSIONER, IDLER AND BELT=$1250.00+TAX. VACUUM PUMP IS LEAKING OIL=$290.00+TAX | Air Conditioning Service¦Sensor Service¦Electrical Service¦Engine Service
143116 | ¦ 147732 CCM-00A1 BLOWER FAN MOTOR SIGNAL TO HIGH. CHECKED VOLTAGE GOING TO BLOWER. NEEDS BLOWER MOTOR AND RESISTOR= $1600.00+TAX.¦ 147732 ECM- P042000 CATALYTIC CONVERTER=$2540.00+TAX ECM- P044200 EVAP. SMALL LEAK=$350.00+TAX SMOKE EVAP SYSTEM. FOUND NO LEAKS. CHECKED GAS CAP FUNCTION. NEEDS LEAK DETECTION PUMP. NEED FRONT OXYGEN SENSOR. DOWNLOAD ECM SOFTWARE UPGRADES. TEST DRIVE MONITORS TO SEE IF CATALYTIC CONVERTER CODE RETURNS. IF CAT CODE RETURNS WILL NEED A BANK 1 CAT. BELT TENSIONER IS LOCKED UP. BELT IS FRAYING HITTING WIRING HARNESS. NEEDS WIRES REPAIRED. RECOMMEND ONE WAY CLUTCH, TENSIONER, IDLER AND BELT=$1250.00+TAX. VACUUM PUMP IS LEAKING OIL=$290.00+TAX | Air Conditioning Service¦Sensor Service¦Electrical Service¦Engine Service
143116 | ¦ 147732 CCM-00A1 BLOWER FAN MOTOR SIGNAL TO HIGH. CHECKED VOLTAGE GOING TO BLOWER. NEEDS BLOWER MOTOR AND RESISTOR= $1600.00+TAX.¦ 147732 ECM- P042000 CATALYTIC CONVERTER=$2540.00+TAX ECM- P044200 EVAP. SMALL LEAK=$350.00+TAX SMOKE EVAP SYSTEM. FOUND NO LEAKS. CHECKED GAS CAP FUNCTION. NEEDS LEAK DETECTION PUMP. NEED FRONT OXYGEN SENSOR. DOWNLOAD ECM SOFTWARE UPGRADES. TEST DRIVE MONITORS TO SEE IF CATALYTIC CONVERTER CODE RETURNS. IF CAT CODE RETURNS WILL NEED A BANK 1 CAT. BELT TENSIONER IS LOCKED UP. BELT IS FRAYING HITTING WIRING HARNESS. NEEDS WIRES REPAIRED. RECOMMEND ONE WAY CLUTCH, TENSIONER, IDLER AND BELT=$1250.00+TAX. VACUUM PUMP IS LEAKING OIL=$290.00+TAX | Air Conditioning Service¦Sensor Service¦Electrical Service¦Engine Service
143116 | ¦ 147732 CCM-00A1 BLOWER FAN MOTOR SIGNAL TO HIGH. CHECKED VOLTAGE GOING TO BLOWER. NEEDS BLOWER MOTOR AND RESISTOR= $1600.00+TAX.¦ 147732 ECM- P042000 CATALYTIC CONVERTER=$2540.00+TAX ECM- P044200 EVAP. SMALL LEAK=$350.00+TAX SMOKE EVAP SYSTEM. FOUND NO LEAKS. CHECKED GAS CAP FUNCTION. NEEDS LEAK DETECTION PUMP. NEED FRONT OXYGEN SENSOR. DOWNLOAD ECM SOFTWARE UPGRADES. TEST DRIVE MONITORS TO SEE IF CATALYTIC CONVERTER CODE RETURNS. IF CAT CODE RETURNS WILL NEED A BANK 1 CAT. BELT TENSIONER IS LOCKED UP. BELT IS FRAYING HITTING WIRING HARNESS. NEEDS WIRES REPAIRED. RECOMMEND ONE WAY CLUTCH, TENSIONER, IDLER AND BELT=$1250.00+TAX. VACUUM PUMP IS LEAKING OIL=$290.00+TAX | Air Conditioning Service¦Sensor Service¦Electrical Service¦Engine Service
143146 | ¦ 8875.¦ 87121 PLUGGED RR TIRE - STILL NEEDS 4 TIRES VERY SOON | New Tire(s)
143147 | ¦ 93907 REPLACED RIGHT HEADLIGHT AND LEFT SIDE TAGLIGHT THAT WAS OUT.¦ 93907 INSPECT VALVE COVER NEXT VISIT, INSPECT POWER STEERING LINES AT NEXT VISIT, REAR BRAKES NEED REPLACEMENT AT NEXT VISIT $549, RECOMMEND 90K MAINT SERVICE $649.¦ 11399 | 90,000 Mile Service
143150 | ¦ 187437 PERFORMED MULTI-POINT INSPECTION PER ATTACHED INSPECTION SHEET.¦ 187437 SET TIRES PRESSURE.¦ 187440 ROAD TEST AND VERIFY CONCERN. THE RPM REV VERY HIGH AND VEHICLE DOESN'T MOVE AROUND 3RD AND 4TH GEAR. TRANS HAS A HASH SHIFTING AND SLIPPING. CHECK TRANSMISSION FLUID(ATF) AND SMELL BURNED(ATF DISCOLOR). CHECK FOR DTC IN THE SYSTEM. FOUND DTC P0741 TORQUE CONVERTER CLUTCH CIRCUIT PERFORMANCE OR STUCK 'OFF'. P1743 SHIFT ERROR 'K'. P1745 SHIFT ERROR 'M'. P1780 SHIFT CONTROL SYSTEM(TRANSMISSION DEFAULT MODE). P0757 SHIFT SOLENOID VALVE 'B' STUCK 'ON'. RECOMMEND REPLACING TRANSMISSION BEFORE FURTHER TESTING. NOTE: THERE IS ALSO DTC P0463 FUEL LEVEL SENSOR CIRCUIT HIGH VOLTAGE STORED IN THE PGM-FI SYSTEM. IT'S NOT RELATED TO TRANS CONCERN. | Transmission Service
143160 | ¦ NEED FRONT BREAKS AND ROTORS - 377.95 | Brake Service
143183 | ¦ 124074 0 CUSTOMER DECLINED REPAIRS. NEEDS NEW TRANSFER CASE ASSEMBLY | Transmission Service
143190 | ¦ INTERMEDIATE SHAFT $896.58/// OIL FILTER HOUSIN G GASKET $410.33 (THIS REPAIR WILL OVERLAP 1 HR IF REPAIRED AT SAME TIME AS SHAFT)/// VTEC OIL PRESSURE SWITCH $259.29 // NEEDS FRONT BRAKE PADS $179.95+ TAX/// REAR BRAKE PADS $199.95+ TAX///TRANSMISSION FLUID S ERVICE $129.95+ TAX//// DIFFERENTIAL SERVICE $9 9.95+ TAX | Brake Service¦Drive Train Service¦Transmission Service
143190 | ¦ INTERMEDIATE SHAFT $896.58/// OIL FILTER HOUSIN G GASKET $410.33 (THIS REPAIR WILL OVERLAP 1 HR IF REPAIRED AT SAME TIME AS SHAFT)/// VTEC OIL PRESSURE SWITCH $259.29 // NEEDS FRONT BRAKE PADS $179.95+ TAX/// REAR BRAKE PADS $199.95+ TAX///TRANSMISSION FLUID S ERVICE $129.95+ TAX//// DIFFERENTIAL SERVICE $9 9.95+ TAX | Brake Service¦Drive Train Service¦Transmission Service
143190 | ¦ INTERMEDIATE SHAFT $896.58/// OIL FILTER HOUSIN G GASKET $410.33 (THIS REPAIR WILL OVERLAP 1 HR IF REPAIRED AT SAME TIME AS SHAFT)/// VTEC OIL PRESSURE SWITCH $259.29 // NEEDS FRONT BRAKE PADS $179.95+ TAX/// REAR BRAKE PADS $199.95+ TAX///TRANSMISSION FLUID S ERVICE $129.95+ TAX//// DIFFERENTIAL SERVICE $9 9.95+ TAX | Brake Service¦Drive Train Service¦Transmission Service
143207 | ¦ CUSTOMER REQUESTED A LOANER CREATED 2019-01-21 09:57:00AM TAKEN BY MANDI WINKLER.¦ 118072 ROAD TEST AND INSPECTION, FOUND BOTH LEFT AND RIGHT LOWER FRONT CONTROL ARMS LOOSE DUE TO BUSHING FAILURE AND COLLAPSED ENGINE MOUNT CAUSING VIBRATION 896.00 PARTS AND LABOR TO REPLACE CONTROL ARMS, ALIGNMENT...373.00 TO RPLACE ENGINE MOUNT...CUSTOMER DECLINED REPAIR AT THIS TIME.¦ 118072 CHANGED OIL AND REPLACED OIL FILTER. CHECKED TIRE PRESSURE, INSPECTED WIPER BLADE CONDITION AND EXTERIOR LIGHTS..¦ 118072 BATTERY TEST GOOD. HOSES BELTS ANTI FREEZE GOOD TIRES 7/32 FRONT BRAKE PADS 90% REAR 50% FRONT CONTROL BUSHINGS BROKE RIGHT ENGINE MOUNT SUNK | Wheel Alignment Service
143246 | ¦ 88262 I WAS ABLE TO DUPLICATE THE CAR HAS NO POWER WHEN ACCELERATING AND ALSO MAKE AN ABNORMAL WHINNING /GRINDING TYPE NOISE WHEN DECCELERATING , I THEN CHECK THE FLUID LEVEL IN THE TRANS AND ALSO STRAINED THE FLUID , I FOUND ALOT OF METAL DEBRI IN THE FLUID , TRANSMISSION IS SLIPPING AND MAKING WHINNING /GRINDING TYPE NOISE IN ALL GEARS ..... REC: REPLACING CLUTCH ASSY AND TRANS BEFORE FURTHER TESTING..... I REPLACED THE TRANS ,CLTUCH ASSY AND ROAD TEST ,. NOTE THE ABS LIGHT CAME ON , I THEN CHECK THE SYSTEM FOR ANY CODES , I FOUND CODE 11-1 RIGHT FRONT WHEEL SPEED SENSOR CIRCUIT MALFUNCTION , I CLEARED CODES AND CODE CAME BACK ON WITH 11-1 RIGHT FRONT WHEEL SPEED SENSOR CIRCUIT MALFUNCTION , REC: REPLACING THE RIGHT FRONT SPEED SENSOR , NOTE I ALSO NOTICE ON THE TEST DRIVE THE WHOLE CAR SHAKES , FEELS LIKE BAD AXLES , ALSO REC: REPLACING BEFORE FURTHER TESTING.¦ TECH REC'D: BATTERY FRONT AXLES CUSTOMER TO ONLY PAY: $1109.32 ACURA USED CERTIFIED POWER TRAIN WARRANT TO PAY : $7423.98 AUTH#01328694 | Drive Train Service¦Sensor Service
143246 | ¦ 88262 I WAS ABLE TO DUPLICATE THE CAR HAS NO POWER WHEN ACCELERATING AND ALSO MAKE AN ABNORMAL WHINNING /GRINDING TYPE NOISE WHEN DECCELERATING , I THEN CHECK THE FLUID LEVEL IN THE TRANS AND ALSO STRAINED THE FLUID , I FOUND ALOT OF METAL DEBRI IN THE FLUID , TRANSMISSION IS SLIPPING AND MAKING WHINNING /GRINDING TYPE NOISE IN ALL GEARS ..... REC: REPLACING CLUTCH ASSY AND TRANS BEFORE FURTHER TESTING..... I REPLACED THE TRANS ,CLTUCH ASSY AND ROAD TEST ,. NOTE THE ABS LIGHT CAME ON , I THEN CHECK THE SYSTEM FOR ANY CODES , I FOUND CODE 11-1 RIGHT FRONT WHEEL SPEED SENSOR CIRCUIT MALFUNCTION , I CLEARED CODES AND CODE CAME BACK ON WITH 11-1 RIGHT FRONT WHEEL SPEED SENSOR CIRCUIT MALFUNCTION , REC: REPLACING THE RIGHT FRONT SPEED SENSOR , NOTE I ALSO NOTICE ON THE TEST DRIVE THE WHOLE CAR SHAKES , FEELS LIKE BAD AXLES , ALSO REC: REPLACING BEFORE FURTHER TESTING.¦ TECH REC'D: BATTERY FRONT AXLES CUSTOMER TO ONLY PAY: $1109.32 ACURA USED CERTIFIED POWER TRAIN WARRANT TO PAY : $7423.98 AUTH#01328694 | Drive Train Service¦Sensor Service
143265 | ¦ 68105 PERFORMED COMPLIMENTARY MULTI POINT VISUAL INSPECTION. CHECKED AND SET TIRE PRESSURES. RECOMMEND REPLACING ENGINE AIR FILTER. RECOMMEND FOUR TIRES DUE TO LOW TREAD 375/70R18. PERFORM SERVICE LIGHT ON..¦ 68105 100 REMOVED AND REPLACED ENGINE MOUNTED AND CHASSIS MOUNTED FUEL FILTER. DRAINED WATER..¦ 68105 INSPECTED VEHICLE, NO SIGNS OF LEAKAGE. PERFORMED PRESSURE TEST. COOLING SYSTEM HELD PRESSURE. NO LEAKS DETECTED AT THIS TIME | Air Filter Service¦New Tire(s)
143265 | ¦ 68105 PERFORMED COMPLIMENTARY MULTI POINT VISUAL INSPECTION. CHECKED AND SET TIRE PRESSURES. RECOMMEND REPLACING ENGINE AIR FILTER. RECOMMEND FOUR TIRES DUE TO LOW TREAD 375/70R18. PERFORM SERVICE LIGHT ON..¦ 68105 100 REMOVED AND REPLACED ENGINE MOUNTED AND CHASSIS MOUNTED FUEL FILTER. DRAINED WATER..¦ 68105 INSPECTED VEHICLE, NO SIGNS OF LEAKAGE. PERFORMED PRESSURE TEST. COOLING SYSTEM HELD PRESSURE. NO LEAKS DETECTED AT THIS TIME | Air Filter Service¦New Tire(s)
143320 | ¦ 18725 ROTATE TIRES FRONT TO REAR, SET TIRE PRESSURES TO SPECS..¦ 18725 PERFORMED COMPLIMENTARY MULTI POINT VISUAL INSPECTION. CHECKED AND SET TIRE PRESSURES. RECOMMEND ENGINE AIR FILTER REAR TIRES GETTING LOW RECOMMEND TIRES SOON 3RD BREAK LIGHT OUT.¦ 18725 REPLACED ENGINE OIL AND FILTER, TOPED OFF FLUIDS AS NEEDED | Air Filter Service¦New Tire(s)
143320 | ¦ 18725 ROTATE TIRES FRONT TO REAR, SET TIRE PRESSURES TO SPECS..¦ 18725 PERFORMED COMPLIMENTARY MULTI POINT VISUAL INSPECTION. CHECKED AND SET TIRE PRESSURES. RECOMMEND ENGINE AIR FILTER REAR TIRES GETTING LOW RECOMMEND TIRES SOON 3RD BREAK LIGHT OUT.¦ 18725 REPLACED ENGINE OIL AND FILTER, TOPED OFF FLUIDS AS NEEDED | Air Filter Service¦New Tire(s)
143321 | ¦ 45666 OCCUPANT RESTRAINT CONTROL MODULE RECALL U53 BEFORE 68085881AT AFTER 68346715AC.¦ 45666 PERFORMED COMPLIMENTARY MULTI POINT VISUAL INSPECTION. CHECKED AND SET TIRE PRESSURES. RECOMMEND 4 NEW TIRES..¦ 45666 REPLACED ENGINE OIL AND FILTER, TOPPED OFF FLUIDS AS NEEDED.¦ 45666 NO ROTATE DUE TO LOW TREAD. | New Tire(s)
143326 | ¦ 183788 rear muffler covered in road salt. this can cause a burning smell. also the rear brake pads, rotors, and calipers need to be replaced..¦ 183788 p0420 cat deterioration. will need cat converter replaced with possible o2 sensors. recommend rear brake pads, rotors, and calipers. also recommend 180,000 mile service, coolant flush, fuel induction service, and valve adjustment. oil was 2.2 quarts low. no external leaks found..¦ RECOMMENDED SERVICES CATYLITIC CONVERTER $4,307.00 REAR BRAKE PADS/ROTORS WITH BOTH REAR BRAKECALI PERS QUOTE $791.00 180K SERVICE WITH COOLANT QUOTE $600.00 VALVE ADJUSTMENT QUOTE $250.00 WILL NEED VEHICL E DROPPED OF THE NIGHT BEFORE SERVICE SO THE ENGINE IS COLD | 180,000 Mile Service¦Brake Service¦Cooling System Service¦Exhaust System Service¦Fuel System Service
143326 | ¦ 183788 rear muffler covered in road salt. this can cause a burning smell. also the rear brake pads, rotors, and calipers need to be replaced..¦ 183788 p0420 cat deterioration. will need cat converter replaced with possible o2 sensors. recommend rear brake pads, rotors, and calipers. also recommend 180,000 mile service, coolant flush, fuel induction service, and valve adjustment. oil was 2.2 quarts low. no external leaks found..¦ RECOMMENDED SERVICES CATYLITIC CONVERTER $4,307.00 REAR BRAKE PADS/ROTORS WITH BOTH REAR BRAKECALI PERS QUOTE $791.00 180K SERVICE WITH COOLANT QUOTE $600.00 VALVE ADJUSTMENT QUOTE $250.00 WILL NEED VEHICL E DROPPED OF THE NIGHT BEFORE SERVICE SO THE ENGINE IS COLD | 180,000 Mile Service¦Brake Service¦Cooling System Service¦Exhaust System Service¦Fuel System Service
143326 | ¦ 183788 rear muffler covered in road salt. this can cause a burning smell. also the rear brake pads, rotors, and calipers need to be replaced..¦ 183788 p0420 cat deterioration. will need cat converter replaced with possible o2 sensors. recommend rear brake pads, rotors, and calipers. also recommend 180,000 mile service, coolant flush, fuel induction service, and valve adjustment. oil was 2.2 quarts low. no external leaks found..¦ RECOMMENDED SERVICES CATYLITIC CONVERTER $4,307.00 REAR BRAKE PADS/ROTORS WITH BOTH REAR BRAKECALI PERS QUOTE $791.00 180K SERVICE WITH COOLANT QUOTE $600.00 VALVE ADJUSTMENT QUOTE $250.00 WILL NEED VEHICL E DROPPED OF THE NIGHT BEFORE SERVICE SO THE ENGINE IS COLD | 180,000 Mile Service¦Brake Service¦Cooling System Service¦Exhaust System Service¦Fuel System Service
143326 | ¦ 183788 rear muffler covered in road salt. this can cause a burning smell. also the rear brake pads, rotors, and calipers need to be replaced..¦ 183788 p0420 cat deterioration. will need cat converter replaced with possible o2 sensors. recommend rear brake pads, rotors, and calipers. also recommend 180,000 mile service, coolant flush, fuel induction service, and valve adjustment. oil was 2.2 quarts low. no external leaks found..¦ RECOMMENDED SERVICES CATYLITIC CONVERTER $4,307.00 REAR BRAKE PADS/ROTORS WITH BOTH REAR BRAKECALI PERS QUOTE $791.00 180K SERVICE WITH COOLANT QUOTE $600.00 VALVE ADJUSTMENT QUOTE $250.00 WILL NEED VEHICL E DROPPED OF THE NIGHT BEFORE SERVICE SO THE ENGINE IS COLD | 180,000 Mile Service¦Brake Service¦Cooling System Service¦Exhaust System Service¦Fuel System Service
143326 | ¦ 183788 rear muffler covered in road salt. this can cause a burning smell. also the rear brake pads, rotors, and calipers need to be replaced..¦ 183788 p0420 cat deterioration. will need cat converter replaced with possible o2 sensors. recommend rear brake pads, rotors, and calipers. also recommend 180,000 mile service, coolant flush, fuel induction service, and valve adjustment. oil was 2.2 quarts low. no external leaks found..¦ RECOMMENDED SERVICES CATYLITIC CONVERTER $4,307.00 REAR BRAKE PADS/ROTORS WITH BOTH REAR BRAKECALI PERS QUOTE $791.00 180K SERVICE WITH COOLANT QUOTE $600.00 VALVE ADJUSTMENT QUOTE $250.00 WILL NEED VEHICL E DROPPED OF THE NIGHT BEFORE SERVICE SO THE ENGINE IS COLD | 180,000 Mile Service¦Brake Service¦Cooling System Service¦Exhaust System Service¦Fuel System Service
143328 | ¦ RECOMMEND REAR BRAKE PADS $190. BRAKE FLUID FLU SH $95. TRANSMISSION FLUID $130. COOLANT $125. CABIN AND ENGINE AIR FILTERS $105. BATTERY $155 CANT RESET MAIN'T LIGHT. RECOMMEND NEXT OIL CHA NGE AT 183353 | Brake Service
143329 | ¦ RECOMMEND BOTH AIR FILTERS AND A BRAKE FLUID FLUSH. RECOMMEND TRANSMISSION SERVICE AT 30K. FREE OIL CHANGE DUE TO TIME. | Air Filter Service¦Transmission Service
143329 | ¦ RECOMMEND BOTH AIR FILTERS AND A BRAKE FLUID FLUSH. RECOMMEND TRANSMISSION SERVICE AT 30K. FREE OIL CHANGE DUE TO TIME. | Air Filter Service¦Transmission Service
143352 | ¦ 61079 LOF COMPLETE @50.¦ REPLACE ENGINE OIL TRAP, FRESH AIR HOSE AND CLEAR DTCS.¦ 61079 WOULD NOT RECOMMEND OPERATION OF VEHICLE FOR ANY LENGTH OF TIME DUE TO FAULTY COOLANT FAN. THE FAN WILL FAIL AND IF THE ENGINE IS CONTINUED TO BE USED WHILE THE FAN IS FAULTY THE ENGINE WILL OVERHEAT AND FAIL. RECOMMENDED WORK WAS DECLINED BY CLIENT AT THIS TIME..¦ WSA-17810727 Contact Will Wait... | Engine Service
143439 | ¦ 24894 PERFORMED COMPLIMENTARY MULTI POINT VISUAL INSPECTION. CHECKED AND SET TIRE PRESSURES. RECOMMEND ENGINE AIR FILTER..¦ 24894 REPLACED ENGINE OIL AND FILTER, TOPPED OFF FLUIDS AS NEEDED | Air Filter Service
143487 | ¦ 44944 Carried out multi-point inspection, completed check form and provided client with an estimate for needed repairs..¦ 44945 Tech found vehicle has fault for (end of line/coding) on tpms control unit. SVM was run and tech found that vehicle has incorrect harware number installed on vehicle indicating after market/incorrect control module installed. Tech recommended new module and tpms sensors, client declined at this time. | Sensor Service
143500 | ¦ 44154 NEEDS TWO TIRES SOON, 2454518 | New Tire(s)
143503 | ¦ 17584 PERFORMED OIL AND FILTER CHANGE.¦ 17584 declined wheel alignment and rotation | Wheel Alignment Service
143555 | ¦ 75707 TECH RECOMMENDATIONS: -REAR TIRES ARE VERY LOW (3/32ND) $387 -FAILED BATTERY TEST-RECOMMEND REPLACE NEW BATTERY $195 -REPLACE 2 TIRES (REAR) $346.¦ 75707 DID NOT PERFORM TIRE ROTATION. ADVISED CUSTOMER THAT FRONT TIRE ARE 7MM AND REAR TIRES ARE 5MM. PREFER GOOD TIRES AT FRONT. RECOMMEND TO REPLACE REAR TIRES AND THEN DO TIRE ROTATION TO PREVENT UNEVEN WEAR TIRES. | New Tire(s)
143578 | ¦ 149465 150 VEHICLE FIRED UP BUT RUNS POORLY. FOUND CODE P0320 FOR CRANK SHAFT SENSOR FAULT. RECOMMEND REPLACING THE SENSOR AND RECHECK-$175.80+TAX TO REPLACE-THE PART IS NO LONGER AVAILABLE FROM DODGE WOULD NEED TO USE AN AFTERMARKET SENSOR BUT WOULD ONLY BE ABLE TO WARRANTY THE PART NOT THE LABOR IF WE USE THIS PART. ALSO NOTICED THAT THE BELT PULLEYS WERE NOISY AND FOUND THE CRANK SHAFT PULLEY TO HAVE A WOBBLE. THE CRANK SHAFT PULLEY BOLT HAS BEEN SNAPPED OFF AND THE PULLEY HAS BEEN WORKING ITSELF OFF. THIS ISSUE WILL NEED TO BE ADDRESSED-RECOMMEND REPLACE CRANKSHAFT ALSO SERPENTINE BELT-CRACKED AND TWO MOTOR MOUNTS WORNOUT AND UPPER RADIATOR HOSE CRUNCHY-$3200.80+TAX-IF THESE REPAIRS ARE DON'T RECOMMEND DRIVING VEHICLE IF THE HARMONIC BALANCER AND PULLEYS COME OFF BECAUSE OF THE BROKEN BOLT IT CAN CAUSE MAJOR ENGINE DAMAGE!!! ADVISED CUSTOMER AND WILL TAKE VEHICLE AS IS AT THEIR OWN RISK!!!.¦ ALSO RECOMMEND:TIRES LOW TREAD-$520.00+TAX/TRAM TRANSMISSION COOLER LINES LEAKING-$550.00 +TAX | Belt Service¦New Tire(s)¦Transmission Service
143578 | ¦ 149465 150 VEHICLE FIRED UP BUT RUNS POORLY. FOUND CODE P0320 FOR CRANK SHAFT SENSOR FAULT. RECOMMEND REPLACING THE SENSOR AND RECHECK-$175.80+TAX TO REPLACE-THE PART IS NO LONGER AVAILABLE FROM DODGE WOULD NEED TO USE AN AFTERMARKET SENSOR BUT WOULD ONLY BE ABLE TO WARRANTY THE PART NOT THE LABOR IF WE USE THIS PART. ALSO NOTICED THAT THE BELT PULLEYS WERE NOISY AND FOUND THE CRANK SHAFT PULLEY TO HAVE A WOBBLE. THE CRANK SHAFT PULLEY BOLT HAS BEEN SNAPPED OFF AND THE PULLEY HAS BEEN WORKING ITSELF OFF. THIS ISSUE WILL NEED TO BE ADDRESSED-RECOMMEND REPLACE CRANKSHAFT ALSO SERPENTINE BELT-CRACKED AND TWO MOTOR MOUNTS WORNOUT AND UPPER RADIATOR HOSE CRUNCHY-$3200.80+TAX-IF THESE REPAIRS ARE DON'T RECOMMEND DRIVING VEHICLE IF THE HARMONIC BALANCER AND PULLEYS COME OFF BECAUSE OF THE BROKEN BOLT IT CAN CAUSE MAJOR ENGINE DAMAGE!!! ADVISED CUSTOMER AND WILL TAKE VEHICLE AS IS AT THEIR OWN RISK!!!.¦ ALSO RECOMMEND:TIRES LOW TREAD-$520.00+TAX/TRAM TRANSMISSION COOLER LINES LEAKING-$550.00 +TAX | Belt Service¦New Tire(s)¦Transmission Service
143578 | ¦ 149465 150 VEHICLE FIRED UP BUT RUNS POORLY. FOUND CODE P0320 FOR CRANK SHAFT SENSOR FAULT. RECOMMEND REPLACING THE SENSOR AND RECHECK-$175.80+TAX TO REPLACE-THE PART IS NO LONGER AVAILABLE FROM DODGE WOULD NEED TO USE AN AFTERMARKET SENSOR BUT WOULD ONLY BE ABLE TO WARRANTY THE PART NOT THE LABOR IF WE USE THIS PART. ALSO NOTICED THAT THE BELT PULLEYS WERE NOISY AND FOUND THE CRANK SHAFT PULLEY TO HAVE A WOBBLE. THE CRANK SHAFT PULLEY BOLT HAS BEEN SNAPPED OFF AND THE PULLEY HAS BEEN WORKING ITSELF OFF. THIS ISSUE WILL NEED TO BE ADDRESSED-RECOMMEND REPLACE CRANKSHAFT ALSO SERPENTINE BELT-CRACKED AND TWO MOTOR MOUNTS WORNOUT AND UPPER RADIATOR HOSE CRUNCHY-$3200.80+TAX-IF THESE REPAIRS ARE DON'T RECOMMEND DRIVING VEHICLE IF THE HARMONIC BALANCER AND PULLEYS COME OFF BECAUSE OF THE BROKEN BOLT IT CAN CAUSE MAJOR ENGINE DAMAGE!!! ADVISED CUSTOMER AND WILL TAKE VEHICLE AS IS AT THEIR OWN RISK!!!.¦ ALSO RECOMMEND:TIRES LOW TREAD-$520.00+TAX/TRAM TRANSMISSION COOLER LINES LEAKING-$550.00 +TAX | Belt Service¦New Tire(s)¦Transmission Service
143629 | ¦ SET TIRE PRESSURE TO 36 PSI RECOMMEND CYL#4 IGNITION COIL.¦ 72411 PERFORMED INSPECTION. TECH VERIFIED CODE P0304 CYLINDER #4 MISFIRE. TECH VERIFIED CYL#4 IGNITION COIL HAS BURN WHOLE IN BOOT AND RECOMMENDS TO REPLACE IGNITION COIL. CUSTOMER DENIED REPAIRS AT THIS TIME. | C/V Boot Service¦Coils
143629 | ¦ SET TIRE PRESSURE TO 36 PSI RECOMMEND CYL#4 IGNITION COIL.¦ 72411 PERFORMED INSPECTION. TECH VERIFIED CODE P0304 CYLINDER #4 MISFIRE. TECH VERIFIED CYL#4 IGNITION COIL HAS BURN WHOLE IN BOOT AND RECOMMENDS TO REPLACE IGNITION COIL. CUSTOMER DENIED REPAIRS AT THIS TIME. | C/V Boot Service¦Coils
143711 | ¦ REPLACED REAR BRAKE PADS AND ROTORS..¦ RECOMMEND FRONT WIPER BLADES..¦ PERFORMED SYNTHETIC OIL AND FILTER CHANGE..¦ REPLACED BOTH FRONT WHEEL BEARINGS (HUBS) AND | Wiper Blade Service
143719 | ¦ 107327 NEEDS TAIL LIGHT LENSE ON THE PASSENGER SIDE REAR. EST 235.00 NEEDS CABIN AND AIR FILTER, EST 90.00 FOR BOTH NEEDS UNDER SHIELD, EST 165.00 NEEDS TUNE UP, EST 210.00.¦ CALL CENTER APPOINTMENT CREATED 2019-01-11 04:5 6:00PM TAKEN BY CARRIE BALL | Air Filter Service¦Tune Up
143719 | ¦ 107327 NEEDS TAIL LIGHT LENSE ON THE PASSENGER SIDE REAR. EST 235.00 NEEDS CABIN AND AIR FILTER, EST 90.00 FOR BOTH NEEDS UNDER SHIELD, EST 165.00 NEEDS TUNE UP, EST 210.00.¦ CALL CENTER APPOINTMENT CREATED 2019-01-11 04:5 6:00PM TAKEN BY CARRIE BALL | Air Filter Service¦Tune Up
143738 | ¦ 93090 PERFORMED COMPLIMENTARY MULTI POINT VISUAL INSPECTION. CHECKED AND SET TIRE PRESSURES. BATTERY 12.35 94% OK RECHARGE REC ENGINE AIR FILTER POWER STEERING FLUID LOW COOLANT LEAK UPPER RADIATOR HOSE REC TIRES (215/70R16).¦ 93090 REPLACED ENGINE OIL AND FILTER, TOPED OFF FLUIDS AS NEEDED.¦ 93090 PERFORMED PRESSURE TEST FOUND UPPER RADIATOR IS LEAKING AT THE RADIATOR CAP SPOUT. CUSTOMER APPROVED TO REPLACE UPPER RADIATOR HOSE SEE LINE E..¦ 93090 REPLACED STANDARD SPARK PLUGS | Air Filter Service¦New Tire(s)¦Steering Service
143738 | ¦ 93090 PERFORMED COMPLIMENTARY MULTI POINT VISUAL INSPECTION. CHECKED AND SET TIRE PRESSURES. BATTERY 12.35 94% OK RECHARGE REC ENGINE AIR FILTER POWER STEERING FLUID LOW COOLANT LEAK UPPER RADIATOR HOSE REC TIRES (215/70R16).¦ 93090 REPLACED ENGINE OIL AND FILTER, TOPED OFF FLUIDS AS NEEDED.¦ 93090 PERFORMED PRESSURE TEST FOUND UPPER RADIATOR IS LEAKING AT THE RADIATOR CAP SPOUT. CUSTOMER APPROVED TO REPLACE UPPER RADIATOR HOSE SEE LINE E..¦ 93090 REPLACED STANDARD SPARK PLUGS | Air Filter Service¦New Tire(s)¦Steering Service
143738 | ¦ 93090 PERFORMED COMPLIMENTARY MULTI POINT VISUAL INSPECTION. CHECKED AND SET TIRE PRESSURES. BATTERY 12.35 94% OK RECHARGE REC ENGINE AIR FILTER POWER STEERING FLUID LOW COOLANT LEAK UPPER RADIATOR HOSE REC TIRES (215/70R16).¦ 93090 REPLACED ENGINE OIL AND FILTER, TOPED OFF FLUIDS AS NEEDED.¦ 93090 PERFORMED PRESSURE TEST FOUND UPPER RADIATOR IS LEAKING AT THE RADIATOR CAP SPOUT. CUSTOMER APPROVED TO REPLACE UPPER RADIATOR HOSE SEE LINE E..¦ 93090 REPLACED STANDARD SPARK PLUGS | Air Filter Service¦New Tire(s)¦Steering Service
143747 | ¦ 58985 PERFORMED INSPECTION, TECH STATES THAT HE FOUND CODE P1790, P0734 AND P0735 IN PCM. TECH RECOMMENDS TO REMOVE TRANSMISSION AND INSPECT FOR INTERNAL DAMAGE. TECH REMOVED AND STATES THAT HE FOUND FAILURE TO MULTIPLE INTERNAL COMPONENTS. TECH RECOMMENDS TO REPLACE TRANSMISSION AND RECHECK. TECH REPLACED AND STATES THAT EVERYTHINGS FINE AT THIS TIME.¦ 58985 REPLACED WINDOW SWITCH.¦ SET TIRE PRESSURE TO 36 PSI | Transmission Service
143770 | ¦ FOLLOWING SERVICES WERE RECOMENDED BUT DECLINED THROTTLE BODY SERVICE - $134.95, FUEL INJECTION SERVICE - $169.95, PCV VALVE - $99.95, TRANSMISSION SERVICE - $199.95, COOLANT SERVICE - $169.95, FUEL VENT FILTER - $194.05 PRICES DO NOT INCLUDE SALES T | Throttle Body Service¦Fuel System Service¦Engine Service¦Transmission Service¦Cooling System Service
143770 | ¦ FOLLOWING SERVICES WERE RECOMENDED BUT DECLINED THROTTLE BODY SERVICE - $134.95, FUEL INJECTION SERVICE - $169.95, PCV VALVE - $99.95, TRANSMISSION SERVICE - $199.95, COOLANT SERVICE - $169.95, FUEL VENT FILTER - $194.05 PRICES DO NOT INCLUDE SALES T | Throttle Body Service¦Fuel System Service¦Engine Service¦Transmission Service¦Cooling System Service
143770 | ¦ FOLLOWING SERVICES WERE RECOMENDED BUT DECLINED THROTTLE BODY SERVICE - $134.95, FUEL INJECTION SERVICE - $169.95, PCV VALVE - $99.95, TRANSMISSION SERVICE - $199.95, COOLANT SERVICE - $169.95, FUEL VENT FILTER - $194.05 PRICES DO NOT INCLUDE SALES T | Throttle Body Service¦Fuel System Service¦Engine Service¦Transmission Service¦Cooling System Service
143770 | ¦ FOLLOWING SERVICES WERE RECOMENDED BUT DECLINED THROTTLE BODY SERVICE - $134.95, FUEL INJECTION SERVICE - $169.95, PCV VALVE - $99.95, TRANSMISSION SERVICE - $199.95, COOLANT SERVICE - $169.95, FUEL VENT FILTER - $194.05 PRICES DO NOT INCLUDE SALES T | Throttle Body Service¦Fuel System Service¦Engine Service¦Transmission Service¦Cooling System Service
143770 | ¦ FOLLOWING SERVICES WERE RECOMENDED BUT DECLINED THROTTLE BODY SERVICE - $134.95, FUEL INJECTION SERVICE - $169.95, PCV VALVE - $99.95, TRANSMISSION SERVICE - $199.95, COOLANT SERVICE - $169.95, FUEL VENT FILTER - $194.05 PRICES DO NOT INCLUDE SALES T | Throttle Body Service¦Fuel System Service¦Engine Service¦Transmission Service¦Cooling System Service
143771 | ¦ 99086 replace pass low beam - costumer decline pass fog light - front wiper - both front side ,marker bulbs | Bulb Replacement¦Wiper Blade Service
143771 | ¦ 99086 replace pass low beam - costumer decline pass fog light - front wiper - both front side ,marker bulbs | Bulb Replacement¦Wiper Blade Service
143806 | ¦ CAR CARE SERVICE, 800-327-5172, FAX 954-363-4399, AUTH# 09706218, TOTAL 160.63.¦ 45282 50 REPLACE ENGINE OIL AND FILTER, TOP OFF FLUIDS AS NEEDED.¦ 45282 100 REPLACED BOTH FUEL FILTERS.¦ 45282 0 PERFORM COMPLIMENTARY MULTI POINT VISUAL INSPECTION. CHECK AND SET TIRE PRESSURES. NOTE. REAR TIRES ARE AT 3/32 AND RIGHT REAR OUTTER TIRE HAS NAIL IN IT..¦ 45282 ROTATE TIRES REARS ONLY, SET TIRE PRESSURES TO SPECS. FRONTS TO WORN TO ROTATE, RECOMMEND ALL TIRES SOON | New Tire(s)
143818 | ¦ CUSTOMER DECLINED REPAIRS AT THIS TIME. | Recommended Service
143820 | ¦ 123000 RECOMMENDED REPAIRS INCLUDE TRANSMISSION FLUSH $229.95 PLUS TAX, COOLANT FLUSH $189.95 PLUS TAX, BRAKE FLUSH $119.95 PLUS TAX, POWER STEERING FLUSH $139.99 PLUS TAX..¦ 123000 DIAGNOSED NO START, CHECKED ELECTRICAL SYSTEM. CHARGED AND TEST BATTERY (IT WAS GOOD). FOUND OPEN CIRCUIT AT MAIN JUNCTION BOX. HAD TO PIN TEST WIRING, TRACED OUT AND REPAIRED WIRING AT JUNCTION BOX TO CORRECT NO START..¦ 123000 DIAGNOSED VEHICLE FOR LOSS OF POWER AND SHAKING WHILE DRIVING. FOUND VEHICLE HAS MULTIPLE MISFIRE CODES. REPLACED ALL 6 PLUGS AND ALL COILS TO CORRECT LOSS OF POWER AND SHAKING. ALSO CLEANED INJECTORS. | Brake Service¦Cooling System Service¦Recommended Service¦Steering Service¦Transmission Service
143820 | ¦ 123000 RECOMMENDED REPAIRS INCLUDE TRANSMISSION FLUSH $229.95 PLUS TAX, COOLANT FLUSH $189.95 PLUS TAX, BRAKE FLUSH $119.95 PLUS TAX, POWER STEERING FLUSH $139.99 PLUS TAX..¦ 123000 DIAGNOSED NO START, CHECKED ELECTRICAL SYSTEM. CHARGED AND TEST BATTERY (IT WAS GOOD). FOUND OPEN CIRCUIT AT MAIN JUNCTION BOX. HAD TO PIN TEST WIRING, TRACED OUT AND REPAIRED WIRING AT JUNCTION BOX TO CORRECT NO START..¦ 123000 DIAGNOSED VEHICLE FOR LOSS OF POWER AND SHAKING WHILE DRIVING. FOUND VEHICLE HAS MULTIPLE MISFIRE CODES. REPLACED ALL 6 PLUGS AND ALL COILS TO CORRECT LOSS OF POWER AND SHAKING. ALSO CLEANED INJECTORS. | Brake Service¦Cooling System Service¦Recommended Service¦Steering Service¦Transmission Service
143820 | ¦ 123000 RECOMMENDED REPAIRS INCLUDE TRANSMISSION FLUSH $229.95 PLUS TAX, COOLANT FLUSH $189.95 PLUS TAX, BRAKE FLUSH $119.95 PLUS TAX, POWER STEERING FLUSH $139.99 PLUS TAX..¦ 123000 DIAGNOSED NO START, CHECKED ELECTRICAL SYSTEM. CHARGED AND TEST BATTERY (IT WAS GOOD). FOUND OPEN CIRCUIT AT MAIN JUNCTION BOX. HAD TO PIN TEST WIRING, TRACED OUT AND REPAIRED WIRING AT JUNCTION BOX TO CORRECT NO START..¦ 123000 DIAGNOSED VEHICLE FOR LOSS OF POWER AND SHAKING WHILE DRIVING. FOUND VEHICLE HAS MULTIPLE MISFIRE CODES. REPLACED ALL 6 PLUGS AND ALL COILS TO CORRECT LOSS OF POWER AND SHAKING. ALSO CLEANED INJECTORS. | Brake Service¦Cooling System Service¦Recommended Service¦Steering Service¦Transmission Service
143820 | ¦ 123000 RECOMMENDED REPAIRS INCLUDE TRANSMISSION FLUSH $229.95 PLUS TAX, COOLANT FLUSH $189.95 PLUS TAX, BRAKE FLUSH $119.95 PLUS TAX, POWER STEERING FLUSH $139.99 PLUS TAX..¦ 123000 DIAGNOSED NO START, CHECKED ELECTRICAL SYSTEM. CHARGED AND TEST BATTERY (IT WAS GOOD). FOUND OPEN CIRCUIT AT MAIN JUNCTION BOX. HAD TO PIN TEST WIRING, TRACED OUT AND REPAIRED WIRING AT JUNCTION BOX TO CORRECT NO START..¦ 123000 DIAGNOSED VEHICLE FOR LOSS OF POWER AND SHAKING WHILE DRIVING. FOUND VEHICLE HAS MULTIPLE MISFIRE CODES. REPLACED ALL 6 PLUGS AND ALL COILS TO CORRECT LOSS OF POWER AND SHAKING. ALSO CLEANED INJECTORS. | Brake Service¦Cooling System Service¦Recommended Service¦Steering Service¦Transmission Service
143820 | ¦ 123000 RECOMMENDED REPAIRS INCLUDE TRANSMISSION FLUSH $229.95 PLUS TAX, COOLANT FLUSH $189.95 PLUS TAX, BRAKE FLUSH $119.95 PLUS TAX, POWER STEERING FLUSH $139.99 PLUS TAX..¦ 123000 DIAGNOSED NO START, CHECKED ELECTRICAL SYSTEM. CHARGED AND TEST BATTERY (IT WAS GOOD). FOUND OPEN CIRCUIT AT MAIN JUNCTION BOX. HAD TO PIN TEST WIRING, TRACED OUT AND REPAIRED WIRING AT JUNCTION BOX TO CORRECT NO START..¦ 123000 DIAGNOSED VEHICLE FOR LOSS OF POWER AND SHAKING WHILE DRIVING. FOUND VEHICLE HAS MULTIPLE MISFIRE CODES. REPLACED ALL 6 PLUGS AND ALL COILS TO CORRECT LOSS OF POWER AND SHAKING. ALSO CLEANED INJECTORS. | Brake Service¦Cooling System Service¦Recommended Service¦Steering Service¦Transmission Service
143835 | ¦ WSA-A39094DB CUSTOMER REQUESTED A LOANER CC CR EATED 2019-01-22 02 02 00PM TAKEN BY LADARION R OBERSONCC.¦ 118358 Installed new trim piece..¦ POWERTRAIN, AXLES CLICKING WHILE TURNING. RECOMMEND REPLACING AXLES..¦ CLIENT REQUESTS MOUNT AND BALANCE 4 TIRES, FRONTS ARE AT 2/32 REAR AT 3/32, RECOMMEND REPLACING TIRES. 235/65 R17 104H.¦ Performed engine oil and filter change. (.5).¦ PERFORM A ONE TIME 4 WHEEL COMPUTERIZED ALIGNMENT.¦ 118358 118361 | Drive Train Service¦New Tire(s)
143835 | ¦ WSA-A39094DB CUSTOMER REQUESTED A LOANER CC CR EATED 2019-01-22 02 02 00PM TAKEN BY LADARION R OBERSONCC.¦ 118358 Installed new trim piece..¦ POWERTRAIN, AXLES CLICKING WHILE TURNING. RECOMMEND REPLACING AXLES..¦ CLIENT REQUESTS MOUNT AND BALANCE 4 TIRES, FRONTS ARE AT 2/32 REAR AT 3/32, RECOMMEND REPLACING TIRES. 235/65 R17 104H.¦ Performed engine oil and filter change. (.5).¦ PERFORM A ONE TIME 4 WHEEL COMPUTERIZED ALIGNMENT.¦ 118358 118361 | Drive Train Service¦New Tire(s)
143855 | ¦ 150390 Check engine light 100 Confirmed the CEL light is on. Pulled codes - ECM261A long term fuel trim - upper limit Inspected and tested the vehicle. Found that the fuel fuel filter is original and overdue for replacement. O2 sensor is getting weak. Recommend replacement of the sensor and fuel filter - then retest the system operation. Client declined repairs at this time..¦ 150390 Not diagnosed See MPI for recommendations.¦ CREATED 2019-01-19 10:30:00AM TAKEN BY COREY MO RGAN.¦ 150390 Performed multi point inspection | Fuel System Service¦Sensor Service
143855 | ¦ 150390 Check engine light 100 Confirmed the CEL light is on. Pulled codes - ECM261A long term fuel trim - upper limit Inspected and tested the vehicle. Found that the fuel fuel filter is original and overdue for replacement. O2 sensor is getting weak. Recommend replacement of the sensor and fuel filter - then retest the system operation. Client declined repairs at this time..¦ 150390 Not diagnosed See MPI for recommendations.¦ CREATED 2019-01-19 10:30:00AM TAKEN BY COREY MO RGAN.¦ 150390 Performed multi point inspection | Fuel System Service¦Sensor Service
143864 | ¦ 77103 REC. BRAKE FLUSH.¦ 77103 OIL AND FILTER CHANGE, TIRE PRESSURES SET AT 35 PSI. TOPPED OFF FLUIDS AS NEEDED. | Brake Service
143892 | ¦ 59799 performed oil and filter change and tire rotation. recommend 60,000 mile service, coolant flush, and wiper blades..¦ RECOMMENDED SERVICES 60K SERVICE $475.00 COOLANT SERVICE $125.00 WIPER INSERTS $24.00 | 60,000 Mile Service¦Cooling System Service¦Wiper Blade Service
143892 | ¦ 59799 performed oil and filter change and tire rotation. recommend 60,000 mile service, coolant flush, and wiper blades..¦ RECOMMENDED SERVICES 60K SERVICE $475.00 COOLANT SERVICE $125.00 WIPER INSERTS $24.00 | 60,000 Mile Service¦Cooling System Service¦Wiper Blade Service
143892 | ¦ 59799 performed oil and filter change and tire rotation. recommend 60,000 mile service, coolant flush, and wiper blades..¦ RECOMMENDED SERVICES 60K SERVICE $475.00 COOLANT SERVICE $125.00 WIPER INSERTS $24.00 | 60,000 Mile Service¦Cooling System Service¦Wiper Blade Service
143914 | ¦ 75747 TECHNICIAN RECOMMENDS FRONT BRAKES SOON..¦ NOTE: FUSE COVER INSTALLED, RECOMMEND FRONT BRAKES SOON.¦ 75747 TECHNICIAN PERFORMED INSPECTION AND CONFIRMED CUSTOMER'S CONCERN. TECHNICIAN INSPECTED AND FOUND WATER PUMP LEAKING. TECHNICIAN RECOMMENDS REPLACING. CUSTOMER AUTHORIZED FOR THE REPAIR. TECHNICIAN REMOVED AND REPLACED THE WATER PUMP. BLED COOLANT, TEST DROVE AND FOUND ALL IS OK AT THIS TIME. | Brake Service
143920 | ¦ Recall #: U53, Launch Date: 10/01/2018 - OCCUPANT RESTRAINT CONTROL MODULE.¦ CUSTOMER REQUESTS A N.H STATE INSPECTION WITH EMISSIONS TESTING..¦ CUSTOMER REQUESTS WE PERFORM A LUBE, OIL & FILTER CHANGE SERVICE.¦ PERFORM 23 POINT MULTI POINT INSPECTION NOTE: RECOMMEND A BRAKE FLUID FLUSH $119.95, RECOMMEND THE 4X4 FLUIDS BE CHANGED $269.95 | Brake Service
143942 | ¦ 27708 SET ALL TIRE PRESSURES TO 32 PSI.¦ 27708 PERFORMED MULTI-POINT INSPECTION PER ATTACHED INSPECTION SHEET.¦ TECH REC'D: WIPER INSERTS BRAKE AND POWER STEERING FLUID FLUSH 4 TIRES ALTERNATOR ($786) CUST DECLINED.¦ 27708 PERFORMED ALTERNATOR TEST WITH GR8 DIAGNOSTICS MACHINE, ALTERNATOR FAILED TEST. RECOMMEND REPLACING ALTERNATOR BEFORE FURTHER TESTING. | Brake Service¦New Tire(s)¦Steering Service¦Wiper Blade Service
143942 | ¦ 27708 SET ALL TIRE PRESSURES TO 32 PSI.¦ 27708 PERFORMED MULTI-POINT INSPECTION PER ATTACHED INSPECTION SHEET.¦ TECH REC'D: WIPER INSERTS BRAKE AND POWER STEERING FLUID FLUSH 4 TIRES ALTERNATOR ($786) CUST DECLINED.¦ 27708 PERFORMED ALTERNATOR TEST WITH GR8 DIAGNOSTICS MACHINE, ALTERNATOR FAILED TEST. RECOMMEND REPLACING ALTERNATOR BEFORE FURTHER TESTING. | Brake Service¦New Tire(s)¦Steering Service¦Wiper Blade Service
143942 | ¦ 27708 SET ALL TIRE PRESSURES TO 32 PSI.¦ 27708 PERFORMED MULTI-POINT INSPECTION PER ATTACHED INSPECTION SHEET.¦ TECH REC'D: WIPER INSERTS BRAKE AND POWER STEERING FLUID FLUSH 4 TIRES ALTERNATOR ($786) CUST DECLINED.¦ 27708 PERFORMED ALTERNATOR TEST WITH GR8 DIAGNOSTICS MACHINE, ALTERNATOR FAILED TEST. RECOMMEND REPLACING ALTERNATOR BEFORE FURTHER TESTING. | Brake Service¦New Tire(s)¦Steering Service¦Wiper Blade Service
143942 | ¦ 27708 SET ALL TIRE PRESSURES TO 32 PSI.¦ 27708 PERFORMED MULTI-POINT INSPECTION PER ATTACHED INSPECTION SHEET.¦ TECH REC'D: WIPER INSERTS BRAKE AND POWER STEERING FLUID FLUSH 4 TIRES ALTERNATOR ($786) CUST DECLINED.¦ 27708 PERFORMED ALTERNATOR TEST WITH GR8 DIAGNOSTICS MACHINE, ALTERNATOR FAILED TEST. RECOMMEND REPLACING ALTERNATOR BEFORE FURTHER TESTING. | Brake Service¦New Tire(s)¦Steering Service¦Wiper Blade Service
143957 | ¦ 95756 EXPRESS SERVICE CHANGED OIL, FILTER AND DID 19 POINT INSPECTION..¦ QUOTE FOR THE DRIVERS SIDE SEAT BOTTOM PAD WOULD RECOMEND TO HAVE REPAIRED AT MACS SEAT CO VER 715 834-1912 $534.63 PARTS ONLY QUOTE.¦ 95756 ROTATED TIRES..¦ 95756 RECOMMEND NEW SEAT CUSHION. | Body Repair
143958 | ¦ RECOMMEND VALVE COVER GASKETS (LEAKING), WIPER BLADES, OIL CHANGE, TRANSMISSION FLUID EXCHANGE , POWER STEERING FLUID EXCHANGE, DAMAGED WIRING FOR THE LIGHTS ON THE TAIL LIGHTS, TRUNK LID, PLATE LIGHTS, AIR FILTERS, OIL PUMP SEALS AND O IL PAN LEAKING, COMPLIANCE BUSHINGS TORN. 2 REA R TIRES, RIGHT FRONT WHEEL COVER DAMAGED RIGHT FENDER LINER DAMAGED NEEDS CLIPS. | Air Filter Service¦Body Repair¦New Tire(s)¦Steering Service¦Suspension Service¦Transmission Service¦Wiper Blade Service
143958 | ¦ RECOMMEND VALVE COVER GASKETS (LEAKING), WIPER BLADES, OIL CHANGE, TRANSMISSION FLUID EXCHANGE , POWER STEERING FLUID EXCHANGE, DAMAGED WIRING FOR THE LIGHTS ON THE TAIL LIGHTS, TRUNK LID, PLATE LIGHTS, AIR FILTERS, OIL PUMP SEALS AND O IL PAN LEAKING, COMPLIANCE BUSHINGS TORN. 2 REA R TIRES, RIGHT FRONT WHEEL COVER DAMAGED RIGHT FENDER LINER DAMAGED NEEDS CLIPS. | Air Filter Service¦Body Repair¦New Tire(s)¦Steering Service¦Suspension Service¦Transmission Service¦Wiper Blade Service
143958 | ¦ RECOMMEND VALVE COVER GASKETS (LEAKING), WIPER BLADES, OIL CHANGE, TRANSMISSION FLUID EXCHANGE , POWER STEERING FLUID EXCHANGE, DAMAGED WIRING FOR THE LIGHTS ON THE TAIL LIGHTS, TRUNK LID, PLATE LIGHTS, AIR FILTERS, OIL PUMP SEALS AND O IL PAN LEAKING, COMPLIANCE BUSHINGS TORN. 2 REA R TIRES, RIGHT FRONT WHEEL COVER DAMAGED RIGHT FENDER LINER DAMAGED NEEDS CLIPS. | Air Filter Service¦Body Repair¦New Tire(s)¦Steering Service¦Suspension Service¦Transmission Service¦Wiper Blade Service
143958 | ¦ RECOMMEND VALVE COVER GASKETS (LEAKING), WIPER BLADES, OIL CHANGE, TRANSMISSION FLUID EXCHANGE , POWER STEERING FLUID EXCHANGE, DAMAGED WIRING FOR THE LIGHTS ON THE TAIL LIGHTS, TRUNK LID, PLATE LIGHTS, AIR FILTERS, OIL PUMP SEALS AND O IL PAN LEAKING, COMPLIANCE BUSHINGS TORN. 2 REA R TIRES, RIGHT FRONT WHEEL COVER DAMAGED RIGHT FENDER LINER DAMAGED NEEDS CLIPS. | Air Filter Service¦Body Repair¦New Tire(s)¦Steering Service¦Suspension Service¦Transmission Service¦Wiper Blade Service
143958 | ¦ RECOMMEND VALVE COVER GASKETS (LEAKING), WIPER BLADES, OIL CHANGE, TRANSMISSION FLUID EXCHANGE , POWER STEERING FLUID EXCHANGE, DAMAGED WIRING FOR THE LIGHTS ON THE TAIL LIGHTS, TRUNK LID, PLATE LIGHTS, AIR FILTERS, OIL PUMP SEALS AND O IL PAN LEAKING, COMPLIANCE BUSHINGS TORN. 2 REA R TIRES, RIGHT FRONT WHEEL COVER DAMAGED RIGHT FENDER LINER DAMAGED NEEDS CLIPS. | Air Filter Service¦Body Repair¦New Tire(s)¦Steering Service¦Suspension Service¦Transmission Service¦Wiper Blade Service
143958 | ¦ RECOMMEND VALVE COVER GASKETS (LEAKING), WIPER BLADES, OIL CHANGE, TRANSMISSION FLUID EXCHANGE , POWER STEERING FLUID EXCHANGE, DAMAGED WIRING FOR THE LIGHTS ON THE TAIL LIGHTS, TRUNK LID, PLATE LIGHTS, AIR FILTERS, OIL PUMP SEALS AND O IL PAN LEAKING, COMPLIANCE BUSHINGS TORN. 2 REA R TIRES, RIGHT FRONT WHEEL COVER DAMAGED RIGHT FENDER LINER DAMAGED NEEDS CLIPS. | Air Filter Service¦Body Repair¦New Tire(s)¦Steering Service¦Suspension Service¦Transmission Service¦Wiper Blade Service
143958 | ¦ RECOMMEND VALVE COVER GASKETS (LEAKING), WIPER BLADES, OIL CHANGE, TRANSMISSION FLUID EXCHANGE , POWER STEERING FLUID EXCHANGE, DAMAGED WIRING FOR THE LIGHTS ON THE TAIL LIGHTS, TRUNK LID, PLATE LIGHTS, AIR FILTERS, OIL PUMP SEALS AND O IL PAN LEAKING, COMPLIANCE BUSHINGS TORN. 2 REA R TIRES, RIGHT FRONT WHEEL COVER DAMAGED RIGHT FENDER LINER DAMAGED NEEDS CLIPS. | Air Filter Service¦Body Repair¦New Tire(s)¦Steering Service¦Suspension Service¦Transmission Service¦Wiper Blade Service
143963 | ¦ Performed World Class Inspection.¦ RECOMMEND RESURFACING FRONT AND REAR ROTORS.CUSTOMER DECLINED.¦ CLEANED HARNESS SIDE BULB CONTACT POINTS VERY THOROUGHLY WITH ELECTRICAL CLEANER SPRAY AND REMOVED ALL CONTAMINANTS AND SIGNS OF CORROSION. INSTALLED NEW LICENSE PLATE BULB AND RETESTED WITH A NEW FUSE. ISSUE IS NO LONGER PRESENT. REPOSITIONED RUBBER SEAL ON LICENSE PLATE BULB HOUSING ASSY AND REINSTALLED. SPRAYS DOWN AREA WITH WATER HOSE TO TEST IF RUBBER IS NOW SITTING CORRECTLY. WATER IS NOT ENTERING HOUSING. HOUSING SEAL IS NOW OPERATING AS DESIGNED AT THIS TIME. ISSUES ARE NO LONGER PRESENT. COMPLETED.PERFORMED DIAG AND REPLACED FUSE PER RE9999 2.0REPLACED LICENSE PLATE BULB .2TOTAL 2.2.¦ Set Tire Pressure | Brake Service
143968 | ¦ 45911 OIL AND FILTER CHANGE, TIRE PRESSURES SET AT 35 PSI. TOPPED OFF FLUIDS AS NEEDED. UCI INSPECTION COMPLETED. F=6MM R=2MM. REC REPLACING REAR BRAKE PADS AND RESURFACING ROTORS. FRONT STRUTS MAKES KNOCKING NOISE WHEN DRIVING ON FLAT SMOOTH AND BUMPY ROADS, NO REPAIR PER PAT..¦ 46014 SAFETY INSPECTION COMPLETED. FAIL FOR REG..¦ 45911 REPLACED REAR BRAKE PADS AND RESURFACED ROTORS. | Brake Service
143989 | ¦ DECLINED:TIRE ROTATION (WILL NEED TIRES SOON) TRANS FLUID $129.95 DIFF FLUID $94.95 | Tire Rotation¦Transmission Service¦Drive Train Service
143989 | ¦ DECLINED:TIRE ROTATION (WILL NEED TIRES SOON) TRANS FLUID $129.95 DIFF FLUID $94.95 | Tire Rotation¦Transmission Service¦Drive Train Service
143989 | ¦ DECLINED:TIRE ROTATION (WILL NEED TIRES SOON) TRANS FLUID $129.95 DIFF FLUID $94.95 | Tire Rotation¦Transmission Service¦Drive Train Service
143992 | ¦ recommend replacing battery and stater motor , CUSTOMER AUTHORIZED REPLACE BATTERY ONLY.¦ Set Tire Pressure to: RF RR LF LRSET TIRS TO 34PSI.¦ recommend front brake jobDECLINED.¦ Replaced Battery.¦ Performed World Class Inspection | Brake Service
144054 | ¦ 42969 OIL AND FILTER CHANGE, TIRE PRESSURES SET AT 35 PSI. TOPPED OFF FLUIDS AS NEEDED..¦ 42969 REC. WIPER BLADES.¦ 42969 PERFORMED TIRE ROTATION. | Wiper Blade Service
144055 | ¦ 35242 OIL AND FILTER CHANGE, TIRE PRESSURES SET AT 35 PSI. TOPPED OFF FLUIDS AS NEEDED..¦ 35242 REC. BRAKE FLUSH | Brake Service
144084 | ¦ 105179 PERFORMED MULTI POINT INSPECTION VEHICLE NEEDS FRONT PADS AND REAR PADS $389 A PIECE.¦ 105179 TECH WAS ABLE TO REMOVE REAR BUMPER AND REPAIR SONAR SESNOR | Brake Service
144154 | ¦ 48845 TECH RECOMMENDATIONS: -4 TIRES (TOYO) $816 -ALIGNMENT $99.95 -REAR BRAKES 3/32ND $387 | Brake Service¦New Tire(s)¦Wheel Alignment Service
144154 | ¦ 48845 TECH RECOMMENDATIONS: -4 TIRES (TOYO) $816 -ALIGNMENT $99.95 -REAR BRAKES 3/32ND $387 | Brake Service¦New Tire(s)¦Wheel Alignment Service
144154 | ¦ 48845 TECH RECOMMENDATIONS: -4 TIRES (TOYO) $816 -ALIGNMENT $99.95 -REAR BRAKES 3/32ND $387 | Brake Service¦New Tire(s)¦Wheel Alignment Service
144182 | ¦ ESTIMATE TO RESEAL VALVE COVERS AND OIL PAN $1023.00 WILL NEED REAR BRAKES SOON AT 4MM PAD LIFE DISCARD IS AT 2MM..ESTIMATE TO REPLACE REAR PADS AND ROTORS $525.00.¦ VERIFY INSPECT AND REPORT NEEDS INSPECTED FINDING REAR TRANSFER CASE HOUSING IS CRACKED..REPLACED TRANSFER CASE WITH USED OWNER OK'D..VERIFIED OPERATION OK.¦ VERIFY INSPECT AND REPORT NEEDS INSPECTED FINDING REAR TRANSFER CASE HOUSING IS CRACKED..REPLACED TRANSFER CASE WITH USED OWNER OK'D..VERIFIED OPERATION OK. ESTIMATE TO RESEAL VALVE COVERS AND OIL PAN $1023.00 WILL NEED REAR BRAKES SOON AT 4MM PAD LIFE DISCARD IS AT 2MM..ESTIMATE TO REPLACE REAR PADS AND ROTORS $525.00 | Engine Service
144220 | ¦ CUSTOMER DECLINED TO HAVE THE FOLLOWING FACTORY RECOMMENDED MAINTENENCE/REPAIRS PERFORMED AT THIS TIME:LEFT OUTER TIE ROD, TRANS COOLER LINES, FRONT CRANK SEAL, MUFFLER AND TAILPIPE.¦ S43/REPLACED PASSENGER AIRBAG | Tie Rod Service¦Transmission Service¦Exhaust System Service
144220 | ¦ CUSTOMER DECLINED TO HAVE THE FOLLOWING FACTORY RECOMMENDED MAINTENENCE/REPAIRS PERFORMED AT THIS TIME:LEFT OUTER TIE ROD, TRANS COOLER LINES, FRONT CRANK SEAL, MUFFLER AND TAILPIPE.¦ S43/REPLACED PASSENGER AIRBAG | Tie Rod Service¦Transmission Service¦Exhaust System Service
144220 | ¦ CUSTOMER DECLINED TO HAVE THE FOLLOWING FACTORY RECOMMENDED MAINTENENCE/REPAIRS PERFORMED AT THIS TIME:LEFT OUTER TIE ROD, TRANS COOLER LINES, FRONT CRANK SEAL, MUFFLER AND TAILPIPE.¦ S43/REPLACED PASSENGER AIRBAG | Tie Rod Service¦Transmission Service¦Exhaust System Service
144274 | ¦ TECH REC'D: AIR AND CABIN FILTERS TRANSMISSION FLUID CUSTOMER DECLINED AT THIS TIME.¦ 84430 REPLACED PASSENGER FRONT AXLE SEAL. VERIFIED REPAIRS . | Cabin Air Filter Service¦Transmission Service
144274 | ¦ TECH REC'D: AIR AND CABIN FILTERS TRANSMISSION FLUID CUSTOMER DECLINED AT THIS TIME.¦ 84430 REPLACED PASSENGER FRONT AXLE SEAL. VERIFIED REPAIRS . | Cabin Air Filter Service¦Transmission Service
144290 | ¦ 43456 DID NOT PERFORM ROTATE DUE TO LOW TREAD..¦ 43456 REPLACED ENGINE OIL AND FILTER, TOP OFF FLUIDS AS NEEDED.¦ 43456 PERFORMED COMPLIMENTARY MULTI POINT VISUAL INSPECTION. CHECK AND SET TIRE PRESSURES. RECOMMEND ENGINE AIR FILTER. RECOMMEND REPLACE ALL 4 TIRES 275/60R20..¦ 43456 PERFORMED U61 REPROGRAMMED POWER TRAIN CONTROL MODULE ON CUSTOMERS CAR 68153791AI 68153791AK.¦ 43456 PERFORMED U07 CUSTOMER SATISFACTION AUTOPARK FUNCTIONALITY ON CUSTOMERS CAR PCM 68153791AI 68153791AK TCM 68234057AA 68234057AB RFH 68213679AG 68213679AH | Air Filter Service¦New Tire(s)
144290 | ¦ 43456 DID NOT PERFORM ROTATE DUE TO LOW TREAD..¦ 43456 REPLACED ENGINE OIL AND FILTER, TOP OFF FLUIDS AS NEEDED.¦ 43456 PERFORMED COMPLIMENTARY MULTI POINT VISUAL INSPECTION. CHECK AND SET TIRE PRESSURES. RECOMMEND ENGINE AIR FILTER. RECOMMEND REPLACE ALL 4 TIRES 275/60R20..¦ 43456 PERFORMED U61 REPROGRAMMED POWER TRAIN CONTROL MODULE ON CUSTOMERS CAR 68153791AI 68153791AK.¦ 43456 PERFORMED U07 CUSTOMER SATISFACTION AUTOPARK FUNCTIONALITY ON CUSTOMERS CAR PCM 68153791AI 68153791AK TCM 68234057AA 68234057AB RFH 68213679AG 68213679AH | Air Filter Service¦New Tire(s)
144296 | ¦ CP- Oil and oil filter change.¦ 7-sp J-matic transmission service.¦ Perform Multi-point Inspection:.¦ Perform Power Steering Flush :.¦ radiator hoses leaking recommend thermostat and gasket.¦ 4-wheel drive service :.¦ Brake Inspection/Diagnosis : rear brakes and rotors service calipers.¦ Flush brake fluid | Cooling System Service¦Hose Service
144296 | ¦ CP- Oil and oil filter change.¦ 7-sp J-matic transmission service.¦ Perform Multi-point Inspection:.¦ Perform Power Steering Flush :.¦ radiator hoses leaking recommend thermostat and gasket.¦ 4-wheel drive service :.¦ Brake Inspection/Diagnosis : rear brakes and rotors service calipers.¦ Flush brake fluid | Cooling System Service¦Hose Service
144371 | ¦ 33005 REC 4 TIRES SOON | New Tire(s)
144551 | ¦ 38524 PERFORMED MULTI POINT INSPECTION. TECH RECOMMENDS: PASSENGER SIDE INNER AXLE BOOT, WIPER BLADES, ENGINE AIR FILTER AND CABIN AIR FILTER (DIRTY), BOTH FRONT TIRES ARE LOW ON TREAD | Air Filter Service¦C/V Boot Service¦Cabin Air Filter Service¦Drive Train Service¦New Tire(s)¦Wiper Blade Service
144551 | ¦ 38524 PERFORMED MULTI POINT INSPECTION. TECH RECOMMENDS: PASSENGER SIDE INNER AXLE BOOT, WIPER BLADES, ENGINE AIR FILTER AND CABIN AIR FILTER (DIRTY), BOTH FRONT TIRES ARE LOW ON TREAD | Air Filter Service¦C/V Boot Service¦Cabin Air Filter Service¦Drive Train Service¦New Tire(s)¦Wiper Blade Service
144551 | ¦ 38524 PERFORMED MULTI POINT INSPECTION. TECH RECOMMENDS: PASSENGER SIDE INNER AXLE BOOT, WIPER BLADES, ENGINE AIR FILTER AND CABIN AIR FILTER (DIRTY), BOTH FRONT TIRES ARE LOW ON TREAD | Air Filter Service¦C/V Boot Service¦Cabin Air Filter Service¦Drive Train Service¦New Tire(s)¦Wiper Blade Service
144551 | ¦ 38524 PERFORMED MULTI POINT INSPECTION. TECH RECOMMENDS: PASSENGER SIDE INNER AXLE BOOT, WIPER BLADES, ENGINE AIR FILTER AND CABIN AIR FILTER (DIRTY), BOTH FRONT TIRES ARE LOW ON TREAD | Air Filter Service¦C/V Boot Service¦Cabin Air Filter Service¦Drive Train Service¦New Tire(s)¦Wiper Blade Service
144551 | ¦ 38524 PERFORMED MULTI POINT INSPECTION. TECH RECOMMENDS: PASSENGER SIDE INNER AXLE BOOT, WIPER BLADES, ENGINE AIR FILTER AND CABIN AIR FILTER (DIRTY), BOTH FRONT TIRES ARE LOW ON TREAD | Air Filter Service¦C/V Boot Service¦Cabin Air Filter Service¦Drive Train Service¦New Tire(s)¦Wiper Blade Service
144551 | ¦ 38524 PERFORMED MULTI POINT INSPECTION. TECH RECOMMENDS: PASSENGER SIDE INNER AXLE BOOT, WIPER BLADES, ENGINE AIR FILTER AND CABIN AIR FILTER (DIRTY), BOTH FRONT TIRES ARE LOW ON TREAD | Air Filter Service¦C/V Boot Service¦Cabin Air Filter Service¦Drive Train Service¦New Tire(s)¦Wiper Blade Service
144575 | ¦ 166313 A/T NEEDS SOFTWARE UPDATE 30 A/T SOFTWARE UPDATED.¦ BRAKE FLUID FLUSH 110.00 OIL LEAK NEED DIAG 80.00 FRONT LICENSE PLATE BRACKET 100.00 HOOD PROP ROD 50.00 POWER STEERING FLUID 110.00 HEAT SHIELD CLAMP 50.00 FRONT WIPER BLADES 100.00 CABIN FILTER 65.00 AIR FLITER 45.00 TRANS SERVICE 129.95 | Brake Service¦Oil/Fluid Leak Repair
144575 | ¦ 166313 A/T NEEDS SOFTWARE UPDATE 30 A/T SOFTWARE UPDATED.¦ BRAKE FLUID FLUSH 110.00 OIL LEAK NEED DIAG 80.00 FRONT LICENSE PLATE BRACKET 100.00 HOOD PROP ROD 50.00 POWER STEERING FLUID 110.00 HEAT SHIELD CLAMP 50.00 FRONT WIPER BLADES 100.00 CABIN FILTER 65.00 AIR FLITER 45.00 TRANS SERVICE 129.95 | Brake Service¦Oil/Fluid Leak Repair
144607 | ¦ 82956 TRANSMISSION DIAG WIPER BLADES NEED REPLACEMENT.¦ 82956 90 REPLACED THE PASSENGER SIDE AIR BAG INFLATOR | Transmission Service¦Wiper Blade Service
144607 | ¦ 82956 TRANSMISSION DIAG WIPER BLADES NEED REPLACEMENT.¦ 82956 90 REPLACED THE PASSENGER SIDE AIR BAG INFLATOR | Transmission Service¦Wiper Blade Service
144645 | ¦ 103620 TECH FOUND INTERNAL FAILURE TO TRANSMISSION WILL NEED TO REPLACE TRANS $ 4,049.00+ TAX | Transmission Service
144646 | ¦ 38612 TECH RECOMMENDATION: -REAR BRAKES ARE LOW (2/32ND) $387 | Brake Service
144649 | ¦ 47990.¦ 51216[.8] Found rear brake pads at 2mm. Replaced rear brake pads.=[0.8].¦ 17620[.5] Completed 50k mile service.=[0.5].¦ Completed tire rotation and balance.=[0.8].¦ WSA-092D3EE3 Contact Mobile (214) 213-9546 W ill Wait....¦ 36304[.1] Verified wipers streaking causing impaired vision. Replaced front wiper blades.=[0.1].¦ Completed MPI. Recommended two tires and alignment due to belt cord showing on the inside of two tires. Recommended work was not performed at this time. | Belt Service¦New Tire(s)¦Wheel Alignment Service
144649 | ¦ 47990.¦ 51216[.8] Found rear brake pads at 2mm. Replaced rear brake pads.=[0.8].¦ 17620[.5] Completed 50k mile service.=[0.5].¦ Completed tire rotation and balance.=[0.8].¦ WSA-092D3EE3 Contact Mobile (214) 213-9546 W ill Wait....¦ 36304[.1] Verified wipers streaking causing impaired vision. Replaced front wiper blades.=[0.1].¦ Completed MPI. Recommended two tires and alignment due to belt cord showing on the inside of two tires. Recommended work was not performed at this time. | Belt Service¦New Tire(s)¦Wheel Alignment Service
144649 | ¦ 47990.¦ 51216[.8] Found rear brake pads at 2mm. Replaced rear brake pads.=[0.8].¦ 17620[.5] Completed 50k mile service.=[0.5].¦ Completed tire rotation and balance.=[0.8].¦ WSA-092D3EE3 Contact Mobile (214) 213-9546 W ill Wait....¦ 36304[.1] Verified wipers streaking causing impaired vision. Replaced front wiper blades.=[0.1].¦ Completed MPI. Recommended two tires and alignment due to belt cord showing on the inside of two tires. Recommended work was not performed at this time. | Belt Service¦New Tire(s)¦Wheel Alignment Service
144694 | ¦ RECOMMEND REAR DIFFERNTIAL FLUID $95. | Drive Train Service
144701 | ¦ 66506 reset tire pressures all at 24 ,. now at 34.¦ 66506 customer declined service | Recommended Service
144735 | ¦ 99170 PERFORMED COMPLIMENTARY MULTI POINT VISUAL INSPECTION. CHECKED AND SET TIRE PRESSURES. REC ENGINE AIR FILTER LF UPPER BALL JOINT TORN 3RD BREAK LIGHT OUT.¦ 99170 PERFORMED U53 OCCUPANT RESTRAINT CONTROL MODULE PCM WAS INSPECTED AND UP TO DATE ORC BEFORE 68401982AA AFTER 68346715AC.¦ 99170 PERFORMED 100K SERVICE | Air Filter Service¦Ball Joint Service
144735 | ¦ 99170 PERFORMED COMPLIMENTARY MULTI POINT VISUAL INSPECTION. CHECKED AND SET TIRE PRESSURES. REC ENGINE AIR FILTER LF UPPER BALL JOINT TORN 3RD BREAK LIGHT OUT.¦ 99170 PERFORMED U53 OCCUPANT RESTRAINT CONTROL MODULE PCM WAS INSPECTED AND UP TO DATE ORC BEFORE 68401982AA AFTER 68346715AC.¦ 99170 PERFORMED 100K SERVICE | Air Filter Service¦Ball Joint Service
144768 | ¦ 29872 REPLACE ENGINE OIL AND FILTER, TOP OFF FLUIDS AS NEEDED.¦ 29872 PERFORMED COMPLIMENTARY MULTI POINT VISUAL INSPECTION. CHECKED AND SET TIRE PRESSURES. RECOMMEND 2 TIRES.¦ 29872 DID NOT PERFORM ROTATE DUE TO LOW TREAD. | New Tire(s)
144774 | ¦ SHUTTLE WEB APPT.¦ 37899 completed 40k recommend tires and align.¦ 37899 performed update | New Tire(s)¦Wheel Alignment Service
144774 | ¦ SHUTTLE WEB APPT.¦ 37899 completed 40k recommend tires and align.¦ 37899 performed update | New Tire(s)¦Wheel Alignment Service
144778 | ¦ **NOTE: PASS. SIDE FRONT TIRE HAS NAIL IN IT BU T TREAD TO THIN TO PATCH NEEDS 2 NEW FRONT TIRE S- BACK TIRES SOON @ 5/32s FLUIDS DUE: BRAKE FLUSH DIFFERENTIAL FLUID | New Tire(s)
144779 | ¦ 60734 RECOMMEND DRIVER SIDE BRAKE LIGHT BULB, DRIVE BELT, TUNE UP, COOLANT FLUSH | Belt Service¦Brake Service¦Bulb Replacement¦Cooling System Service¦Tune Up
144779 | ¦ 60734 RECOMMEND DRIVER SIDE BRAKE LIGHT BULB, DRIVE BELT, TUNE UP, COOLANT FLUSH | Belt Service¦Brake Service¦Bulb Replacement¦Cooling System Service¦Tune Up
144779 | ¦ 60734 RECOMMEND DRIVER SIDE BRAKE LIGHT BULB, DRIVE BELT, TUNE UP, COOLANT FLUSH | Belt Service¦Brake Service¦Bulb Replacement¦Cooling System Service¦Tune Up
144779 | ¦ 60734 RECOMMEND DRIVER SIDE BRAKE LIGHT BULB, DRIVE BELT, TUNE UP, COOLANT FLUSH | Belt Service¦Brake Service¦Bulb Replacement¦Cooling System Service¦Tune Up
144779 | ¦ 60734 RECOMMEND DRIVER SIDE BRAKE LIGHT BULB, DRIVE BELT, TUNE UP, COOLANT FLUSH | Belt Service¦Brake Service¦Bulb Replacement¦Cooling System Service¦Tune Up
144812 | ¦ 13245 30 ROTATE TIRES FRONT TO REAR, SET TIRE PRESSURES TO SPECS..¦ 13245 40 REPLACE ENGINE OIL AND FILTER, TOP OFF FLUIDS AS NEEDED.¦ 13245 PERFORM COMPLIMENTARY MULTI POINT VISUAL INSPECTION. CHECK AND SET TIRE PRESSURES. RECOMMEND ENGINE AIR FILTER | Air Filter Service
144877 | ¦ NOT PERFORMED NEEDS TIRES.¦ FAILS STATE NEEDS TIRES. . . NOT PERFORMED NEEDS TIRES.¦ FAILS STATE NEEDS TIRES | New Tire(s)
144903 | ¦ AND ADVISE. --TESTED AND FOUND FAULT CODE# P0421- INDICAT ING POOR CATALYTIC CONVERTER EFFICIENCY. MONITORED THE OPPERATION OF THE FOUR OXYGEN SENSORS WITH LAPTOP SCAN TOOL. FOUND THE CONVERTER TO BE BURNING POORLY. THE CONVERTER IS A PART OF THE EXHAUST MANIFOLD AND WOULD NEED REPLACEMENT. AN ILLUSTRATION OF THE PART IS GIVEN TO THE CUSTOMER. AN ESTIMATE FOR THE REPAIR= $1,895.38 AND TAX..¦ AND ADVISE. --TESTED AND FOUND FAULT CODE# P0421- INDICAT ING POOR CATALYTIC CONVERTER EFFICIENCY. MONITORED THE OPPERATION OF THE FOUR OXYGEN SENSORS WITH LAPTOP SCAN TOOL. FOUND THE CONVERTER TO BE BURNING POORLY. THE CONVERTER IS A PART OF THE EXHAUST MANIFOLD AND WOULD NEED REPLACEMENT. AN ILLUSTRATION OF THE PART IS GIVEN TO THE CUSTOMER. AN ESTIMATE FOR THE REPAIR= $1,895.38 AND TAX. | Exhaust System Service
144934 | ¦ 17987 costumer decline 2 tires and a car battery and wheel alignment.¦ 17987 PERFORMED OIL AND FILTER CHANGE | New Tire(s)¦Wheel Alignment Service¦Battery Service
144934 | ¦ 17987 costumer decline 2 tires and a car battery and wheel alignment.¦ 17987 PERFORMED OIL AND FILTER CHANGE | New Tire(s)¦Wheel Alignment Service¦Battery Service
144934 | ¦ 17987 costumer decline 2 tires and a car battery and wheel alignment.¦ 17987 PERFORMED OIL AND FILTER CHANGE | New Tire(s)¦Wheel Alignment Service¦Battery Service
144937 | ¦ 91535 COMPLETD 3K..¦ 91535 RECOMMEND REPLACE ENGINE AIRFILTER..¦ 91535 PERFORMED SAFETY CHECK/FAI; FOR REGISTRATION. | Air Filter Service
144940 | ¦ 72436 PERFORMED MULTI POINT INSPECTION REAR TORQUE MOUNT TEAR $160+ LABOR CUSTOMER DECLINED SERVICE | Recommended Service
144984 | ¦ RECOMMEND 30K MAINTENANCE, WITH COOLANT FLUSH. RECOMMEND REAR BRAKE PADS AND ROTORS SOON..¦ 53103 performed 1 a/t software update as per 15-014. . changed atf. atf looks good. test drive. transmission shifts as designed. recommend rear wiper insert, rear brake pads and rotors soon, 30,000 mile service, and coolant flush | 30,000 Mile Service¦Brake Service¦Cooling System Service¦Wiper Blade Service
144984 | ¦ RECOMMEND 30K MAINTENANCE, WITH COOLANT FLUSH. RECOMMEND REAR BRAKE PADS AND ROTORS SOON..¦ 53103 performed 1 a/t software update as per 15-014. . changed atf. atf looks good. test drive. transmission shifts as designed. recommend rear wiper insert, rear brake pads and rotors soon, 30,000 mile service, and coolant flush | 30,000 Mile Service¦Brake Service¦Cooling System Service¦Wiper Blade Service
144984 | ¦ RECOMMEND 30K MAINTENANCE, WITH COOLANT FLUSH. RECOMMEND REAR BRAKE PADS AND ROTORS SOON..¦ 53103 performed 1 a/t software update as per 15-014. . changed atf. atf looks good. test drive. transmission shifts as designed. recommend rear wiper insert, rear brake pads and rotors soon, 30,000 mile service, and coolant flush | 30,000 Mile Service¦Brake Service¦Cooling System Service¦Wiper Blade Service
144984 | ¦ RECOMMEND 30K MAINTENANCE, WITH COOLANT FLUSH. RECOMMEND REAR BRAKE PADS AND ROTORS SOON..¦ 53103 performed 1 a/t software update as per 15-014. . changed atf. atf looks good. test drive. transmission shifts as designed. recommend rear wiper insert, rear brake pads and rotors soon, 30,000 mile service, and coolant flush | 30,000 Mile Service¦Brake Service¦Cooling System Service¦Wiper Blade Service
145075 | ¦ BILL TO:CSC AUTH#UH03934190125 AMT$304.23 DED.$100.00 BY SEAN 2:55P 1/25/19 833-844-1718.¦ 80515 190 VERIFIED CUSTOMER CONCERN OF TICKING NOISE ON COLD START FROM PASSENGER SIDE OF ENGINE AREA, INSPECTION FOUND BROKEN EXHAUST MANIFOLD BOLT. RECOMMEND REMOVAL OF MANIFOLD FOR BOLT EXTRACTION. REMOVED RIGHT EXHAUST MANIFOLD AND EXTRACTED BROKEN BOLT ON CYLINDER #8. REINSTALLED MANIFOLD WITH NEW GASKET AND HARDWARE. VERIFIED NOISE NO LONGER PRESENT..¦ 80515 PERFORM COMPLIMENTARY MULTI POINT VISUAL INSPECTION. CHECK AND SET TIRE PRESSURES. INSPECTION FOUND AIR FILTER DIRTY-$58.00+TAX, ENGINE OIL LOW AND DARK-$69.95+TAX, FRONT BRAKE PADS APPROX 2/32 REMAINING-$345.00+TAX TO REPLACE FRONT PADS AND RESURFACE ROTORS AND REAR BRAKES APPROX 4/32 REMAINING-$345.00+TAX TO REPLACE REAR PADS AND RESURFACE ROTORS | Exhaust System Service
145079 | ¦ 35159 EXPRESS SERVICE CHANGED OIL, FILTER AND DID 19 POINT INSPECTION. RECOMMEND TIRES AND ALIGNMENT SOON MICHELIN $1028 GOODYEAR $864 | New Tire(s)¦Wheel Alignment Service
145079 | ¦ 35159 EXPRESS SERVICE CHANGED OIL, FILTER AND DID 19 POINT INSPECTION. RECOMMEND TIRES AND ALIGNMENT SOON MICHELIN $1028 GOODYEAR $864 | New Tire(s)¦Wheel Alignment Service
145081 | ¦ WILL NEED TO HAVE THE PASSENGER REAR SEAT CLIP INSTALLED . IT BROKE ON LAST VISIT ATEMPT.¦ 7877 EXPRESS SERVICE CHANGED OIL, FILTER AND DID 19 POINT INSPECTION. | Body Repair
145105 | ¦ 28788 PERFORM OIL CHANGE. ADJUST TIRE PRESSURE TO 35PSI.¦ 28788 RIGHT REAR TIRE HAS A SCREW AT INSIDE CORNER. REPLACE RIGHT REAR TIRE AND BALANCE WHEEL. **** CNA TIRE WARRANTY TO COVER: $326.70, AUTH# 7714957. **.¦ 28788 REC REPLACE AIR FILTER. REC REPLACE MICRO FILTER. REC REPLEACE RIGHT REAR TIRE , SCREW IN CORNER.¦ CNA TIRE CARE WARRANTY TO COVER $326.70, AUTH# 7714957.¦ 28788 INSTALL MISSING VALVE STEM CAP.¦ 28788 CHECK BATTERY NEED TO REPLACE PER TESTER, REPLACE BATTERY BAT1BGTXSKWC75R | Air Filter Service
145106 | ¦ 53385 OIL AND FILTER CHANGE, TIRE PRESSURES SET AT 35 PSI. TOPPED OFF FLUIDS AS NEEDED..¦ 53385 REC. AIR FILTER, CABIN FILTER, FRONT BRAKES-3.5MM REAR-3MM REC. REPLACING BRAKES | Air Filter Service¦Cabin Air Filter Service¦Brake Service
145106 | ¦ 53385 OIL AND FILTER CHANGE, TIRE PRESSURES SET AT 35 PSI. TOPPED OFF FLUIDS AS NEEDED..¦ 53385 REC. AIR FILTER, CABIN FILTER, FRONT BRAKES-3.5MM REAR-3MM REC. REPLACING BRAKES | Air Filter Service¦Cabin Air Filter Service¦Brake Service
145106 | ¦ 53385 OIL AND FILTER CHANGE, TIRE PRESSURES SET AT 35 PSI. TOPPED OFF FLUIDS AS NEEDED..¦ 53385 REC. AIR FILTER, CABIN FILTER, FRONT BRAKES-3.5MM REAR-3MM REC. REPLACING BRAKES | Air Filter Service¦Cabin Air Filter Service¦Brake Service
145126 | ¦ 19693 PERFORMED MULTI POINT INSPECTION CUSTOMER DECLINED WHEEL ALIGNMENT, TIRE ROTATION, CABIN AIR FILTER REPLACEMENT.¦ 19693 PERFORMED OIL AND FILTER CHANGE.¦ 19693 PERFORMED SC170 Front Wiring Inspection & Grommet Installation (LABOR OP CODE 181144R0 0.3) | Cabin Air Filter Service¦Tire Rotation¦Wheel Alignment Service
145126 | ¦ 19693 PERFORMED MULTI POINT INSPECTION CUSTOMER DECLINED WHEEL ALIGNMENT, TIRE ROTATION, CABIN AIR FILTER REPLACEMENT.¦ 19693 PERFORMED OIL AND FILTER CHANGE.¦ 19693 PERFORMED SC170 Front Wiring Inspection & Grommet Installation (LABOR OP CODE 181144R0 0.3) | Cabin Air Filter Service¦Tire Rotation¦Wheel Alignment Service
145126 | ¦ 19693 PERFORMED MULTI POINT INSPECTION CUSTOMER DECLINED WHEEL ALIGNMENT, TIRE ROTATION, CABIN AIR FILTER REPLACEMENT.¦ 19693 PERFORMED OIL AND FILTER CHANGE.¦ 19693 PERFORMED SC170 Front Wiring Inspection & Grommet Installation (LABOR OP CODE 181144R0 0.3) | Cabin Air Filter Service¦Tire Rotation¦Wheel Alignment Service
145133 | ¦ TECH REC'D: BRAKE FLUSH, WIPER INSERTS, REMOTE BATTERY, BATTERY FAIL, 2 SERVICE, TIMING BELT, TIRES (245/40/19), ALIGNMENT, HOOD STRUTS CUST DECLINED **CUST DECLINED RECALL**.¦ 103285 PERFORMED ENGINE OIL AND FILTER CHANGE USING GENUINE ACURA PARTS.¦ 103285 ADJUST TIRES TO 35PSI.¦ 103285 PERFORMED MULTI-POINT INSPECTION PER ATTACHED INSPECTION SHEET | Brake Service¦Wiper Blade Service¦Wheel Alignment Service¦Manufacturer Recall
145133 | ¦ TECH REC'D: BRAKE FLUSH, WIPER INSERTS, REMOTE BATTERY, BATTERY FAIL, 2 SERVICE, TIMING BELT, TIRES (245/40/19), ALIGNMENT, HOOD STRUTS CUST DECLINED **CUST DECLINED RECALL**.¦ 103285 PERFORMED ENGINE OIL AND FILTER CHANGE USING GENUINE ACURA PARTS.¦ 103285 ADJUST TIRES TO 35PSI.¦ 103285 PERFORMED MULTI-POINT INSPECTION PER ATTACHED INSPECTION SHEET | Brake Service¦Wiper Blade Service¦Wheel Alignment Service¦Manufacturer Recall
145133 | ¦ TECH REC'D: BRAKE FLUSH, WIPER INSERTS, REMOTE BATTERY, BATTERY FAIL, 2 SERVICE, TIMING BELT, TIRES (245/40/19), ALIGNMENT, HOOD STRUTS CUST DECLINED **CUST DECLINED RECALL**.¦ 103285 PERFORMED ENGINE OIL AND FILTER CHANGE USING GENUINE ACURA PARTS.¦ 103285 ADJUST TIRES TO 35PSI.¦ 103285 PERFORMED MULTI-POINT INSPECTION PER ATTACHED INSPECTION SHEET | Brake Service¦Wiper Blade Service¦Wheel Alignment Service¦Manufacturer Recall
145133 | ¦ TECH REC'D: BRAKE FLUSH, WIPER INSERTS, REMOTE BATTERY, BATTERY FAIL, 2 SERVICE, TIMING BELT, TIRES (245/40/19), ALIGNMENT, HOOD STRUTS CUST DECLINED **CUST DECLINED RECALL**.¦ 103285 PERFORMED ENGINE OIL AND FILTER CHANGE USING GENUINE ACURA PARTS.¦ 103285 ADJUST TIRES TO 35PSI.¦ 103285 PERFORMED MULTI-POINT INSPECTION PER ATTACHED INSPECTION SHEET | Brake Service¦Wiper Blade Service¦Wheel Alignment Service¦Manufacturer Recall
145222 | ¦ 11862 BOTH FRONT AND REAR PASSENGER SIDE TIRE SENSORS ARE NOT READING, RECOMMEND TO REPLACE SENSORS AND RECHECK REPLACED BOTH FRONT AND REAR PASSENGER SIDE TIRE SENSORS AND PROGRAM TO VEHICLE, ROAD TEST AND RECHECK TIRE LIGHT IS OFF AT THIS TIME | Sensor Service
145227 | ¦ 96866 performed mpi.¦ 96866 replaced spark plugs..¦ 96866 replaced timing belt, water pump, drive belt, and hydro tensioner. recommend 90,000 mile service and fuel induction service..¦ 96866 replaced passenger air bag inflator. | 90,000 Mile Service¦Fuel System Service
145227 | ¦ 96866 performed mpi.¦ 96866 replaced spark plugs..¦ 96866 replaced timing belt, water pump, drive belt, and hydro tensioner. recommend 90,000 mile service and fuel induction service..¦ 96866 replaced passenger air bag inflator. | 90,000 Mile Service¦Fuel System Service
145256 | ¦ 31694 PERFORMED MULTI POINT INSPECTION CABIN AIR FILTER NEEDS REPLACE ENGINE AIR FILTER NEEDS REPLACE | Air Filter Service
145312 | ¦ 36232 VEHICLE IS PAST DUE FOR 30K SERVICE.¦ RECOMMEND 30K SERVICE.¦ 36232 REPLACED FOB BATTERY.¦ 36232 REPLACED FRONT BLADES AND REAR INSERT | 30,000 Mile Service
145314 | ¦ 115040 NEEDS PURGE VALVE AND HOSE, EST 312.00 | Hose Service
145315 | ¦ 121934 RECOMMEND BOTH DRIVE BELTS - WORN MISSING RIBS.¦ WEB APPOINTMENT CREATED 2019-01-26 01:53:10PM T AKEN BY.¦ 121934 CONCERN VERIFIED, FOUND P0125 INSUFFICIENT COOLANT TEMP FOR CLOSED LOOP FUEL CONTROL. CODE STORED. FOUND COOLANT LEVEL LOW. PRESSURE TESTED FOR LEAKS. NO EXTERIOR LEAKS. TESTED HEAD GASKET - FOUND BLOWN HEAD GASKETS. RECOMMEND ENGINE OVERHAUL/REBUILD OR REPLACEMENT. | Belt Service
145339 | ¦ 147607 REPLACED ENGINE OIL AND FILTER, TOPPED OFF FLUIDS AS NEEDED.¦ 147607 PERFORMED COMPLIMENTARY MULTI POINT VISUAL INSPECTION. CHECKED AND SET TIRE PRESSURES. REC REPLACING REAR PASS. TAIL LIGHT BULB CUSTOMER QUOTES $54 CUSTOMER DECLINED AT THIS TIME. | Bulb Replacement
145345 | ¦ REC 4 TIRES AND ALIGNMENT SOON | New Tire(s)¦Wheel Alignment Service
145345 | ¦ REC 4 TIRES AND ALIGNMENT SOON | New Tire(s)¦Wheel Alignment Service
145393 | ¦ VEH NEEDS TIRES>> ALSO ALT. BELT COMING APART. DECLINED | New Tire(s)
145441 | ¦ 182410 performed oil and filter change. recommend lower ball joints, lower control arms, alignment, rear sway bar links, 150,000 mile service, coolant flush, valve adjustment, spark plugs, fuel induction service..¦ 182410 tested battery multiple times all good. let sit over night. no draw. tested draw. normal at .037amp. starter does turn over engine slow. may need starter replaced..¦ QUOTE FOR A NEW STARTER $1,481.00 A TWO HOUR APPOINTMENT IS NEEDED AND WILL NEED TO ORDER THE STARTER RECOMMENDED SERVICES LOWER BALL JOINTS LOWER CONTROL ARMS, ALIGNMENT REAR SWAY BAR LINKS REAR SWAY BAR BUSHINGS 150K SERVICE FUEL INDUCTION SERVICE SPARK PLUG REPLACEMENT VALVE ADJUSTMENT 3 HR APPT FOR THE STARTER | 150,000 Mile Service¦Ball Joint Service¦Cooling System Service¦Fuel System Service¦Spark Plugs¦Steering Service¦Suspension Service¦Wheel Alignment Service
145441 | ¦ 182410 performed oil and filter change. recommend lower ball joints, lower control arms, alignment, rear sway bar links, 150,000 mile service, coolant flush, valve adjustment, spark plugs, fuel induction service..¦ 182410 tested battery multiple times all good. let sit over night. no draw. tested draw. normal at .037amp. starter does turn over engine slow. may need starter replaced..¦ QUOTE FOR A NEW STARTER $1,481.00 A TWO HOUR APPOINTMENT IS NEEDED AND WILL NEED TO ORDER THE STARTER RECOMMENDED SERVICES LOWER BALL JOINTS LOWER CONTROL ARMS, ALIGNMENT REAR SWAY BAR LINKS REAR SWAY BAR BUSHINGS 150K SERVICE FUEL INDUCTION SERVICE SPARK PLUG REPLACEMENT VALVE ADJUSTMENT 3 HR APPT FOR THE STARTER | 150,000 Mile Service¦Ball Joint Service¦Cooling System Service¦Fuel System Service¦Spark Plugs¦Steering Service¦Suspension Service¦Wheel Alignment Service
145441 | ¦ 182410 performed oil and filter change. recommend lower ball joints, lower control arms, alignment, rear sway bar links, 150,000 mile service, coolant flush, valve adjustment, spark plugs, fuel induction service..¦ 182410 tested battery multiple times all good. let sit over night. no draw. tested draw. normal at .037amp. starter does turn over engine slow. may need starter replaced..¦ QUOTE FOR A NEW STARTER $1,481.00 A TWO HOUR APPOINTMENT IS NEEDED AND WILL NEED TO ORDER THE STARTER RECOMMENDED SERVICES LOWER BALL JOINTS LOWER CONTROL ARMS, ALIGNMENT REAR SWAY BAR LINKS REAR SWAY BAR BUSHINGS 150K SERVICE FUEL INDUCTION SERVICE SPARK PLUG REPLACEMENT VALVE ADJUSTMENT 3 HR APPT FOR THE STARTER | 150,000 Mile Service¦Ball Joint Service¦Cooling System Service¦Fuel System Service¦Spark Plugs¦Steering Service¦Suspension Service¦Wheel Alignment Service
145441 | ¦ 182410 performed oil and filter change. recommend lower ball joints, lower control arms, alignment, rear sway bar links, 150,000 mile service, coolant flush, valve adjustment, spark plugs, fuel induction service..¦ 182410 tested battery multiple times all good. let sit over night. no draw. tested draw. normal at .037amp. starter does turn over engine slow. may need starter replaced..¦ QUOTE FOR A NEW STARTER $1,481.00 A TWO HOUR APPOINTMENT IS NEEDED AND WILL NEED TO ORDER THE STARTER RECOMMENDED SERVICES LOWER BALL JOINTS LOWER CONTROL ARMS, ALIGNMENT REAR SWAY BAR LINKS REAR SWAY BAR BUSHINGS 150K SERVICE FUEL INDUCTION SERVICE SPARK PLUG REPLACEMENT VALVE ADJUSTMENT 3 HR APPT FOR THE STARTER | 150,000 Mile Service¦Ball Joint Service¦Cooling System Service¦Fuel System Service¦Spark Plugs¦Steering Service¦Suspension Service¦Wheel Alignment Service
145441 | ¦ 182410 performed oil and filter change. recommend lower ball joints, lower control arms, alignment, rear sway bar links, 150,000 mile service, coolant flush, valve adjustment, spark plugs, fuel induction service..¦ 182410 tested battery multiple times all good. let sit over night. no draw. tested draw. normal at .037amp. starter does turn over engine slow. may need starter replaced..¦ QUOTE FOR A NEW STARTER $1,481.00 A TWO HOUR APPOINTMENT IS NEEDED AND WILL NEED TO ORDER THE STARTER RECOMMENDED SERVICES LOWER BALL JOINTS LOWER CONTROL ARMS, ALIGNMENT REAR SWAY BAR LINKS REAR SWAY BAR BUSHINGS 150K SERVICE FUEL INDUCTION SERVICE SPARK PLUG REPLACEMENT VALVE ADJUSTMENT 3 HR APPT FOR THE STARTER | 150,000 Mile Service¦Ball Joint Service¦Cooling System Service¦Fuel System Service¦Spark Plugs¦Steering Service¦Suspension Service¦Wheel Alignment Service
145441 | ¦ 182410 performed oil and filter change. recommend lower ball joints, lower control arms, alignment, rear sway bar links, 150,000 mile service, coolant flush, valve adjustment, spark plugs, fuel induction service..¦ 182410 tested battery multiple times all good. let sit over night. no draw. tested draw. normal at .037amp. starter does turn over engine slow. may need starter replaced..¦ QUOTE FOR A NEW STARTER $1,481.00 A TWO HOUR APPOINTMENT IS NEEDED AND WILL NEED TO ORDER THE STARTER RECOMMENDED SERVICES LOWER BALL JOINTS LOWER CONTROL ARMS, ALIGNMENT REAR SWAY BAR LINKS REAR SWAY BAR BUSHINGS 150K SERVICE FUEL INDUCTION SERVICE SPARK PLUG REPLACEMENT VALVE ADJUSTMENT 3 HR APPT FOR THE STARTER | 150,000 Mile Service¦Ball Joint Service¦Cooling System Service¦Fuel System Service¦Spark Plugs¦Steering Service¦Suspension Service¦Wheel Alignment Service
145441 | ¦ 182410 performed oil and filter change. recommend lower ball joints, lower control arms, alignment, rear sway bar links, 150,000 mile service, coolant flush, valve adjustment, spark plugs, fuel induction service..¦ 182410 tested battery multiple times all good. let sit over night. no draw. tested draw. normal at .037amp. starter does turn over engine slow. may need starter replaced..¦ QUOTE FOR A NEW STARTER $1,481.00 A TWO HOUR APPOINTMENT IS NEEDED AND WILL NEED TO ORDER THE STARTER RECOMMENDED SERVICES LOWER BALL JOINTS LOWER CONTROL ARMS, ALIGNMENT REAR SWAY BAR LINKS REAR SWAY BAR BUSHINGS 150K SERVICE FUEL INDUCTION SERVICE SPARK PLUG REPLACEMENT VALVE ADJUSTMENT 3 HR APPT FOR THE STARTER | 150,000 Mile Service¦Ball Joint Service¦Cooling System Service¦Fuel System Service¦Spark Plugs¦Steering Service¦Suspension Service¦Wheel Alignment Service
145441 | ¦ 182410 performed oil and filter change. recommend lower ball joints, lower control arms, alignment, rear sway bar links, 150,000 mile service, coolant flush, valve adjustment, spark plugs, fuel induction service..¦ 182410 tested battery multiple times all good. let sit over night. no draw. tested draw. normal at .037amp. starter does turn over engine slow. may need starter replaced..¦ QUOTE FOR A NEW STARTER $1,481.00 A TWO HOUR APPOINTMENT IS NEEDED AND WILL NEED TO ORDER THE STARTER RECOMMENDED SERVICES LOWER BALL JOINTS LOWER CONTROL ARMS, ALIGNMENT REAR SWAY BAR LINKS REAR SWAY BAR BUSHINGS 150K SERVICE FUEL INDUCTION SERVICE SPARK PLUG REPLACEMENT VALVE ADJUSTMENT 3 HR APPT FOR THE STARTER | 150,000 Mile Service¦Ball Joint Service¦Cooling System Service¦Fuel System Service¦Spark Plugs¦Steering Service¦Suspension Service¦Wheel Alignment Service
145445 | ¦ RECOMMEND 4 TIRES. GAVE CUSTOMER QUOTES ON MICH ELIN, YOKOHAMA AND BRIDGESTONE | New Tire(s)
145449 | ¦ CC APPOINTMENT CREATED 2019-01-03 09:11:00AM TA KEN BY CARRIE BALL | Recommended Service
145451 | ¦ 20642 RECOMMEND REPLACING IN CABIN AIR FILTER.¦ 20642 OIL AND FILTER CHANGE, TIRE PRESSURES SET AT 35 PSI. TOPPED OFF FLUIDS AS NEEDED. | Cabin Air Filter Service
145454 | ¦ RECOMMEND 4 NEW TIRES SOON ($832.04+TAX) FOUR WHEEL ALIGNMENT W/NEW TIRES ($105.00) | New Tire(s)¦Wheel Alignment Service
145454 | ¦ RECOMMEND 4 NEW TIRES SOON ($832.04+TAX) FOUR WHEEL ALIGNMENT W/NEW TIRES ($105.00) | New Tire(s)¦Wheel Alignment Service
145455 | ¦ RECOMMENDED BATTERY FAIL TESTING 203.95, P/S FL UID FLUSH 135.00, HOOD STRUTS WARN AND NOT HOLD ING HOOD UP WELL 255.00, OIL SEAPING AROUND THE TRANSMISSION FUTHER DIAGNOSTIC REQUIRED 145.00 CUSTOMER DECLINED.¦ 55041 PERFORMED TIRE ROTATION | Battery Service¦Steering Service¦Body Repair¦Oil/Fluid Leak Repair
145455 | ¦ RECOMMENDED BATTERY FAIL TESTING 203.95, P/S FL UID FLUSH 135.00, HOOD STRUTS WARN AND NOT HOLD ING HOOD UP WELL 255.00, OIL SEAPING AROUND THE TRANSMISSION FUTHER DIAGNOSTIC REQUIRED 145.00 CUSTOMER DECLINED.¦ 55041 PERFORMED TIRE ROTATION | Battery Service¦Steering Service¦Body Repair¦Oil/Fluid Leak Repair
145455 | ¦ RECOMMENDED BATTERY FAIL TESTING 203.95, P/S FL UID FLUSH 135.00, HOOD STRUTS WARN AND NOT HOLD ING HOOD UP WELL 255.00, OIL SEAPING AROUND THE TRANSMISSION FUTHER DIAGNOSTIC REQUIRED 145.00 CUSTOMER DECLINED.¦ 55041 PERFORMED TIRE ROTATION | Battery Service¦Steering Service¦Body Repair¦Oil/Fluid Leak Repair
145455 | ¦ RECOMMENDED BATTERY FAIL TESTING 203.95, P/S FL UID FLUSH 135.00, HOOD STRUTS WARN AND NOT HOLD ING HOOD UP WELL 255.00, OIL SEAPING AROUND THE TRANSMISSION FUTHER DIAGNOSTIC REQUIRED 145.00 CUSTOMER DECLINED.¦ 55041 PERFORMED TIRE ROTATION | Battery Service¦Steering Service¦Body Repair¦Oil/Fluid Leak Repair
145513 | ¦ 96431 PERFORMED MULTI POINT INSPECTION PASSENGER SIDE INNER AND OUTER CV BOOT LEAKING NEEDS REPLACE EST $670.00 DECLINED REPAIR. REAR BRAKES NEEDS REPLACE EST $387.00 | Brake Service¦C/V Boot Service
145513 | ¦ 96431 PERFORMED MULTI POINT INSPECTION PASSENGER SIDE INNER AND OUTER CV BOOT LEAKING NEEDS REPLACE EST $670.00 DECLINED REPAIR. REAR BRAKES NEEDS REPLACE EST $387.00 | Brake Service¦C/V Boot Service
145562 | ¦ RECOMMEND 4 NEW YOKO TIRES $950. | New Tire(s)
145637 | ¦ REC POWER STEERING FLUSH $110; TIRE ROTATION $20 | Steering Service¦Tire Rotation
145637 | ¦ REC POWER STEERING FLUSH $110; TIRE ROTATION $20 | Steering Service¦Tire Rotation
145680 | ¦ RECOMMEND 4 TIRES AND ALIGNMENT. TIRES ARE AT 4/32". RECOMMEND AT 3/32". | New Tire(s)¦Wheel Alignment Service
145680 | ¦ RECOMMEND 4 TIRES AND ALIGNMENT. TIRES ARE AT 4/32". RECOMMEND AT 3/32". | New Tire(s)¦Wheel Alignment Service
145688 | ¦ 62227 REC. BRAKE FLUSH, AIR FILTER.¦ 62227 OIL AND FILTER CHANGE, TIRE PRESSURES SET AT 35 PSI. TOPPED OFF FLUIDS AS NEEDED. | Brake Service
145709 | ¦ 117382 RECOMMEND TUNE UP $210, DRIVE BELT $186, COOLANT FLUSH $169, FUEL INJECTION $179, ENGINE AIR FILTER $35, CABIN FILTER $55.¦ WEB APPOINTMENT CREATED 2019-01-18 12:48:45AM T AKEN BY for VIN: 5NPEB4AC3BH106254 | Air Filter Service¦Belt Service¦Cabin Air Filter Service¦Cooling System Service¦Fuel System Service¦Tune Up
145709 | ¦ 117382 RECOMMEND TUNE UP $210, DRIVE BELT $186, COOLANT FLUSH $169, FUEL INJECTION $179, ENGINE AIR FILTER $35, CABIN FILTER $55.¦ WEB APPOINTMENT CREATED 2019-01-18 12:48:45AM T AKEN BY for VIN: 5NPEB4AC3BH106254 | Air Filter Service¦Belt Service¦Cabin Air Filter Service¦Cooling System Service¦Fuel System Service¦Tune Up
145709 | ¦ 117382 RECOMMEND TUNE UP $210, DRIVE BELT $186, COOLANT FLUSH $169, FUEL INJECTION $179, ENGINE AIR FILTER $35, CABIN FILTER $55.¦ WEB APPOINTMENT CREATED 2019-01-18 12:48:45AM T AKEN BY for VIN: 5NPEB4AC3BH106254 | Air Filter Service¦Belt Service¦Cabin Air Filter Service¦Cooling System Service¦Fuel System Service¦Tune Up
145709 | ¦ 117382 RECOMMEND TUNE UP $210, DRIVE BELT $186, COOLANT FLUSH $169, FUEL INJECTION $179, ENGINE AIR FILTER $35, CABIN FILTER $55.¦ WEB APPOINTMENT CREATED 2019-01-18 12:48:45AM T AKEN BY for VIN: 5NPEB4AC3BH106254 | Air Filter Service¦Belt Service¦Cabin Air Filter Service¦Cooling System Service¦Fuel System Service¦Tune Up
145709 | ¦ 117382 RECOMMEND TUNE UP $210, DRIVE BELT $186, COOLANT FLUSH $169, FUEL INJECTION $179, ENGINE AIR FILTER $35, CABIN FILTER $55.¦ WEB APPOINTMENT CREATED 2019-01-18 12:48:45AM T AKEN BY for VIN: 5NPEB4AC3BH106254 | Air Filter Service¦Belt Service¦Cabin Air Filter Service¦Cooling System Service¦Fuel System Service¦Tune Up
145709 | ¦ 117382 RECOMMEND TUNE UP $210, DRIVE BELT $186, COOLANT FLUSH $169, FUEL INJECTION $179, ENGINE AIR FILTER $35, CABIN FILTER $55.¦ WEB APPOINTMENT CREATED 2019-01-18 12:48:45AM T AKEN BY for VIN: 5NPEB4AC3BH106254 | Air Filter Service¦Belt Service¦Cabin Air Filter Service¦Cooling System Service¦Fuel System Service¦Tune Up
145744 | ¦ NOTE: CHECK ENGINE LIGHT ON - DIAG NEEDED DRIVER FRONT CV AXLE LOOSING GREASE - | Drive Train Service
145773 | ¦ REC REPLACE BOTH FRONT TIRES | New Tire(s)
145802 | ¦ LURCHED FORWARD 2 TIMES COULD NOT DUPLICATE NO FAULT CODES RECOMMEND SOFTWARE UPDATE CAM & CRANK SENSORS.¦ LURCHED FORWARD 2 TIMES COULD NOT DUPLICATE NO FAULT CODES RECOMMEND SOFTWARE UPDATE CAM & CRANK SENSORS | Sensor Service
145865 | ¦ RECOMMEND OIL PAN LEAK DIAG. POWER STEERING FLU ID $110. TRANSMISSION FLUID $130. FRONT WIPER I NSERTS $30. CABIN AND ENGINE AIR FILTERS $105. 4 WHEEL ALIGNMENT $100. | Engine Service¦Steering Service¦Transmission Service¦Wiper Blade Service
145865 | ¦ RECOMMEND OIL PAN LEAK DIAG. POWER STEERING FLU ID $110. TRANSMISSION FLUID $130. FRONT WIPER I NSERTS $30. CABIN AND ENGINE AIR FILTERS $105. 4 WHEEL ALIGNMENT $100. | Engine Service¦Steering Service¦Transmission Service¦Wiper Blade Service
145865 | ¦ RECOMMEND OIL PAN LEAK DIAG. POWER STEERING FLU ID $110. TRANSMISSION FLUID $130. FRONT WIPER I NSERTS $30. CABIN AND ENGINE AIR FILTERS $105. 4 WHEEL ALIGNMENT $100. | Engine Service¦Steering Service¦Transmission Service¦Wiper Blade Service
145865 | ¦ RECOMMEND OIL PAN LEAK DIAG. POWER STEERING FLU ID $110. TRANSMISSION FLUID $130. FRONT WIPER I NSERTS $30. CABIN AND ENGINE AIR FILTERS $105. 4 WHEEL ALIGNMENT $100. | Engine Service¦Steering Service¦Transmission Service¦Wiper Blade Service
145866 | ¦ 69610 NEEDS COOLANT FLUSH, EST 169.95 | Cooling System Service
145868 | ¦ 0 NEEDS STARTER AND NEGATIVE BATTERY SENSOR. | Sensor Service
145873 | ¦ 40566 PERFORMED MULTI POINT INSPECTION ENGINE AIR FILTER NEEDS REPLACE 65.95 CABIN AIR FILTER NEEDS REPLACE 96.95 BRAKE FLUID EXCHANGE RECOMMENDED 210.00 LOWER TORQUE MOUNT TORN NEEDS REPLACE EST $370.00 | Brake Service¦Cabin Air Filter Service
145873 | ¦ 40566 PERFORMED MULTI POINT INSPECTION ENGINE AIR FILTER NEEDS REPLACE 65.95 CABIN AIR FILTER NEEDS REPLACE 96.95 BRAKE FLUID EXCHANGE RECOMMENDED 210.00 LOWER TORQUE MOUNT TORN NEEDS REPLACE EST $370.00 | Brake Service¦Cabin Air Filter Service
145875 | ¦ 71686 TECH RECOMMENDATIONS: -BATTERY SERVICE (CORROSION BUILDING UP) $70 | Battery Service
145904 | ¦ CALL CENTER APPOINTMENT CREATED 2019-01-28 01:1 5:00PM TAKEN BY CARRIE BALL.¦ 102502 RECOMMEND TUNE UP, COOLANT FLUSH, 90K | 90,000 Mile Service
145932 | ¦ 88553 NEEDS FRONT BRAKES, EST 230.00. CABIN FILTER EST 55.00 AIR FILTERS EST 35.00 COOLANT FLUSH EST 169.95 | Brake Service
145953 | ¦ CUSTOMER STATES THE SERVICE ELECTRONIC BRAKING SYSTEM AND TRACTION CONTROL LIGHT KEEP COMING ON TECH VERIFIED THE CONDITION, DETRMINED THE VEHICLE STEERING ANGLE IS OUT AND A ALIGNMENT WOULD NEED TO BE PERFORMED. THE CUSTOMER AGREED TO THE SERVICE. TECH PERFORMED THE SERVICE..¦ CUSTOMER STATES THE SERVICE ELECTRONIC BRAKING SYSTEM AND TRACTION CONTROL LIGHT KEEP COMING ON TECH VERIFIED THE CONDITION, DETRMINED THE VEHICLE STEERING ANGLE IS OUT AND A ALIGNMENT WOULD NEED TO BE PERFORMED. THE CUSTOMER AGREED TO THE SERVICE. TECH PERFORMED THE SERVICE. | Wheel Alignment Service
145990 | ¦ 27067 recommended front pads/resurface rotors, tail lamp marker bulb, and both license bulbs. customer declined any service at this time..¦ 27067 performed pi1803 labor op: 180A22R0 time: 0.3 M/H | Brake Service¦Bulb Replacement¦Recommended Service
145990 | ¦ 27067 recommended front pads/resurface rotors, tail lamp marker bulb, and both license bulbs. customer declined any service at this time..¦ 27067 performed pi1803 labor op: 180A22R0 time: 0.3 M/H | Brake Service¦Bulb Replacement¦Recommended Service
145990 | ¦ 27067 recommended front pads/resurface rotors, tail lamp marker bulb, and both license bulbs. customer declined any service at this time..¦ 27067 performed pi1803 labor op: 180A22R0 time: 0.3 M/H | Brake Service¦Bulb Replacement¦Recommended Service
146015 | ¦ 103429 200 0200. FOUND COOLANT RETURN JIFFY TITE FITTING ON LEFT TURBO LEAKING. ALSO HAS BROKEN EXHAUST MANIFOLD STUDS. REC. REPLACE EXHAUST MANIFOLD AND HARDWARE AND REPLACED ALL LEFT TURBO COOLANT FITTING ON TURBO AND ENGINE. CUST. DECLINED MANIFOLD. REPLACED THE 1 JIFFY TITE FITTING THAT WAS LEAKING. TOPPED OFF COOLANT. NOT LEAKING AT THIS TIME..¦ TIMING COVER &/OR GASKET - R&R.¦ 103429 100 0100. COMPLETED INDUCTION SYSTEM SERVICE..¦ 103429.¦ EXHAUST MANIFOLD - R&R.¦ 103429 REMOVE OLD AIR FILTER, CLEAN DEBRIS AND INSTALL NEW AIR FILTER.¦ 103429 300 0300. FOUND WATER PUMP LEAKING. REMOVED AND REPLACED WATER PUMP. NO LONGER LEAKING. ALL OK AT THIS TIME..¦ 103429 300 0300. SELF TEST P0303, AND P0304. ROAD TEST FOUND CYL 3 AND 4 MISSING. REMOVED AND INSPECTED PLUGS AND COILS. FOUND SPARK PLUGS WORN AND #3 COIL AT FAULT. REMOVED AND REPLACED #3 IGNITION COIL AND ALL 6 SPARK PLUGS. ERASED CODES. ROAD TEST NO LONGER MISSING. ALL OK AT THIS TIME. | Exhaust System Service
146029 | ¦ 94302 OIL AND FILTER CHANGE, TIRE PRESSURES SET AT 35 PSI. TOPPED OFF FLUIDS AS NEEDED. UCI INSPECTION COMPLETED. ENGINE MIS FIRE, NO CODES, REC FULL TUNE UP, ALL PLUGS AND COILS. TIMING CHAIN NOISE. ENGINE MOUNTS WORN. P/S CAP MISSING. WHOLESALE PER MARK. | Coils¦Tune Up
146029 | ¦ 94302 OIL AND FILTER CHANGE, TIRE PRESSURES SET AT 35 PSI. TOPPED OFF FLUIDS AS NEEDED. UCI INSPECTION COMPLETED. ENGINE MIS FIRE, NO CODES, REC FULL TUNE UP, ALL PLUGS AND COILS. TIMING CHAIN NOISE. ENGINE MOUNTS WORN. P/S CAP MISSING. WHOLESALE PER MARK. | Coils¦Tune Up
146036 | ¦ RECOMMEND RIGHT FRONT TURN SIGNAL BULB. FRONT A ND SIDE MOTOR MOUNTS, BRAKE AND POWER STEERING FLUID SERVICE, COMPLIANCE BUSHINGS CRACKING | Bulb Replacement
146058 | ¦ 27984 RECOMMEND 30,000 MILE SERVICE.¦ WEB APPOINTMENT CREATED 2018-12-28 12:36:46PM T AKEN BY GARY GRUNDY | 30,000 Mile Service
146070 | ¦ RECOMMEND SPARK PLUGS FUEL FILTER BULBS LENSES | Bulb Replacement¦Fuel System Service¦Spark Plugs
146070 | ¦ RECOMMEND SPARK PLUGS FUEL FILTER BULBS LENSES | Bulb Replacement¦Fuel System Service¦Spark Plugs
146070 | ¦ RECOMMEND SPARK PLUGS FUEL FILTER BULBS LENSES | Bulb Replacement¦Fuel System Service¦Spark Plugs
146071 | ¦ COMPLETED 75K SERVICE NO ROTATE AND BALANCE, NO ALIGNMENT. 340.¦ 76761.¦ WSA-202F429F Contact Will Wait....¦ 76761 COMPLETE, WILL NEED REAR PADS SOON. | Brake Service
146128 | ¦ 7947 FOUND SIDE WALL DAMAGE ON RIGHT FRONT TIRE. TIRE NEEDS TO BE REPLACED. SAFETY FACTOR. 225-60R18 100H M+S CONTINENTAL PROCONTACT TX | New Tire(s)
146129 | ¦ COMPLETE. . COMPLETE. THE TECH RECOMMENDED REPLACING THE FRONT BRAKE ROTORS $315.95.¦ COMPLETE.¦ COMPLETE.¦ THE TECH RECOMMENDED REPLACING THE FRONT BRAKE ROTORS $315.95 | Brake Service
146152 | ¦ Rotated Tires Front to Rear.¦ Performed World Class Inspection.¦ RECOMMEND FRONT AND REAR BRAKES.¦ Performed Oil and Filter ChangeTires LF 6/32 RF 6/32 LR 5/32 RR 6/32Brakes LF 4 mm RF 4 mm LR 3 mm RR 3 mm.¦ REPLACED SWITCH. OK AFTER REPAIR. RK10AA 0.2.¦ Replaced BatteryGB16AA 0.4.¦ Set Tire Pressure | Brake Service
146193 | ¦ 46840 100 VERIFIED CUSTOMER CONCERN, NO HEAT IS COMING OUT WHEN HEATER IS REQUESTED. FOUND STORED CODE B11CC MAIN/LEFT TEMPERATURE DOOR 1 TRAVEL TOO SMALL. PERFORMED ACTUATOR CALIBRATION TEST, LEFT TEMPERATURE ACTUATOR(4) FAILED. SUSPECT FAULTY ACTUATOR. RECOMMEND REPLACING LEFT TEMP ACTUATOR AND INSPECT MECHANICAL GEARS BETWEEN ACTUATOR AND HOUSING THEN REEVALUATE CONCERN-ADVISED-REPLACED TEMP ACTUATOR AND RECALIBRATED SYSTEM-WORKING AS DESIGNED AT THIS TIME..¦ 46840 PERFORM COMPLIMENTARY MULTI POINT VISUAL INSPECTION. CHECK AND SET TIRE PRESSURES. ALSO RECOMMENDED:ENGINE AIR FILTER/TIRES-ADVISED-DECLINED AT THIS TIME. NOTE** HAS WIRING COMING OUT OF DOOR ON DRIVERS SIDE-AFTERMARKET WIRING. | Air Filter Service¦New Tire(s)
146193 | ¦ 46840 100 VERIFIED CUSTOMER CONCERN, NO HEAT IS COMING OUT WHEN HEATER IS REQUESTED. FOUND STORED CODE B11CC MAIN/LEFT TEMPERATURE DOOR 1 TRAVEL TOO SMALL. PERFORMED ACTUATOR CALIBRATION TEST, LEFT TEMPERATURE ACTUATOR(4) FAILED. SUSPECT FAULTY ACTUATOR. RECOMMEND REPLACING LEFT TEMP ACTUATOR AND INSPECT MECHANICAL GEARS BETWEEN ACTUATOR AND HOUSING THEN REEVALUATE CONCERN-ADVISED-REPLACED TEMP ACTUATOR AND RECALIBRATED SYSTEM-WORKING AS DESIGNED AT THIS TIME..¦ 46840 PERFORM COMPLIMENTARY MULTI POINT VISUAL INSPECTION. CHECK AND SET TIRE PRESSURES. ALSO RECOMMENDED:ENGINE AIR FILTER/TIRES-ADVISED-DECLINED AT THIS TIME. NOTE** HAS WIRING COMING OUT OF DOOR ON DRIVERS SIDE-AFTERMARKET WIRING. | Air Filter Service¦New Tire(s)
146202 | ¦ ONLINE APPOINTMENT CREATED 2019-01-21 10:35:32A M TAKEN BY C/S: NEED TO FIX THE TRUNK LATCH | Body Repair
146229 | ¦ IF CK ENGINE LIGHT CONTINUES TO COME ON W/ P0420 CODE, RECOMMEND REPLACING CATALYTIC CONVERTER $1,666.00. TECH ALSO DIAGNOSED CODE P2138. ACCELERATOR PEDAL POSITION SENSOR IS BAD. EST TO REPLACE $498.00. RECOMMEND A ALIGNMENT $99.95. | Exhaust System Service¦Wheel Alignment Service
146229 | ¦ IF CK ENGINE LIGHT CONTINUES TO COME ON W/ P0420 CODE, RECOMMEND REPLACING CATALYTIC CONVERTER $1,666.00. TECH ALSO DIAGNOSED CODE P2138. ACCELERATOR PEDAL POSITION SENSOR IS BAD. EST TO REPLACE $498.00. RECOMMEND A ALIGNMENT $99.95. | Exhaust System Service¦Wheel Alignment Service
146230 | ¦ ** BRAKE FLUID DIRTY,CABIN AIR FILTER,RECOMEND REPLACING ** | Brake Service¦Cabin Air Filter Service
146230 | ¦ ** BRAKE FLUID DIRTY,CABIN AIR FILTER,RECOMEND REPLACING ** | Brake Service¦Cabin Air Filter Service
146256 | ¦ CALL CENTER APPOINTMENT CREATED 2019-01-23 10:4 8:00AM TAKEN BY CARRIE BALL.¦ 43246 NEEDS CABIN FILTER, EST 55.00 NEEDS ALIGNMENT, EST 79,95 | Cabin Air Filter Service¦Wheel Alignment Service
146256 | ¦ CALL CENTER APPOINTMENT CREATED 2019-01-23 10:4 8:00AM TAKEN BY CARRIE BALL.¦ 43246 NEEDS CABIN FILTER, EST 55.00 NEEDS ALIGNMENT, EST 79,95 | Cabin Air Filter Service¦Wheel Alignment Service
146259 | ¦ 21346 wheel alignment recommend. 15k service due time and mileage. battery failed our test. replace now..¦ 21346 16MY) R 39107 2GCD5 0 (PI1802B) KSDS - ECU Logic Improvement 180108R0 0.3 M/H | Wheel Alignment Service
146268 | ¦ 105833 CUSTOMER DECLINED VENT CONTROL VALVE AT THIS TIME. | Engine Service
146386 | ¦ RECOMMEND 120K SERVICE AND COOLANT THIS WILL KE EP VEHICLE UP TO DATE ON FLUID AND FILTER CHANG ES. IF SERVICES PERFORMED ALREADY, DISREGARD.¦ 124022 RECOMMEND 120K SERVICE ALL FLUIDS AND FILTERS.¦ 124022 RECALL 18-098 | 120,000 Mile Service¦Cooling System Service
146386 | ¦ RECOMMEND 120K SERVICE AND COOLANT THIS WILL KE EP VEHICLE UP TO DATE ON FLUID AND FILTER CHANG ES. IF SERVICES PERFORMED ALREADY, DISREGARD.¦ 124022 RECOMMEND 120K SERVICE ALL FLUIDS AND FILTERS.¦ 124022 RECALL 18-098 | 120,000 Mile Service¦Cooling System Service
146419 | ¦ 55490 20 U53 PERFORMED UPDATED ORC SOFTWARE 68303218AA-68346715AC.¦ 55490 REPLACED ENGINE OIL AND FILTER, TOPPED OFF FLUIDS AS NEEDED.¦ 55490 COMPLETED AUTOPARK FUNCTIONALITY PCM UP TO DATE CURRENT: 68153791AK TCM OLD: 68234057AA NEW: 68234057AB RFH OLD: 68213675AF NEW: 68213675AH..¦ 55490 PERFORMED COMPLIMENTARY MULTI POINT VISUAL INSPECTION. CHECKED AND SET TIRE PRESSURES. RECOMMEND ENGINE AIR FILTER..¦ 55490 COMPLETED PCM FLASH OLD: 68153791AF NEW: 68153791AK | Air Filter Service
146422 | ¦ 5176 DIAG PERFORMED AND QUOTE GIVEN TO CUSTOMER CUSTOMER DECLINED REPAIR AT THIS TIME.¦ RIGHT SIDE HEADLIGHT PARK LED STRIP INOP:REMOVE AND INSTALL NEW HEADLIGHT PARK LIGHT BULB.¦ 5176 ANNUAL SERVICE DUE PERFORMED ANNUAL SERVICE.¦ 5176 WORLD CLASS INSPECTION COMPLETED.¦ 5176 MOC BRAKE FLUSH PERFORMED MOC BRAKE FLUSH.¦ 5176 MOC FUEL INJECTOR FLUSH PERFORMED MOC FUEL INJECTOR FLUSH.¦ DISPCOUNT ON ADDITIONAL SUGGESTED REPAIRS -$1806.00.¦ 5176 MOC COOLANT FLUSH PERFORMED MOC COOLANT FLUSH | Recommended Service
146426 | ¦ CALL CENTER APPOINTMENT CREATED 2019-01-28 02:4 4:00PM TAKEN BY CARRIE BALL.¦ 130883 RECOMMEND FRONT BRAKE PADS AT 4MM $240, DRIVE BELT, COOLANT FLUSH | Belt Service¦Cooling System Service
146426 | ¦ CALL CENTER APPOINTMENT CREATED 2019-01-28 02:4 4:00PM TAKEN BY CARRIE BALL.¦ 130883 RECOMMEND FRONT BRAKE PADS AT 4MM $240, DRIVE BELT, COOLANT FLUSH | Belt Service¦Cooling System Service
146459 | ¦ Performed World Class Inspection.¦ Tires out back need immediate replacement - refer to MPI and Line 4.¦ Set Tire Pressure to: RF RR LF LR.¦ Performed oil and filter change | New Tire(s)
146520 | ¦ 40239 PERFORMED OIL CHANGE AS PER COUPON..¦ SET TIRE PRESSURE TO 32 PSI RECOMMEND FRONT BRAKES AND TIRES | Brake Service¦New Tire(s)
146520 | ¦ 40239 PERFORMED OIL CHANGE AS PER COUPON..¦ SET TIRE PRESSURE TO 32 PSI RECOMMEND FRONT BRAKES AND TIRES | Brake Service¦New Tire(s)
146577 | ¦ Performed oil and filter change.¦ Performed World Class Inspection.¦ Set Tire Pressure to: RF RR LF LR.¦ Found Side Parking lamp on driver side not working - bulb replacement required $35.00, Wiper Blades are both streaking and need immediate replacement $55.00, Brake Fluid Tested Diluted and Contaminated $150.00 to perform brake fluid flush, knocking noise heard upon acceleration and found passenger side shock leaking $682.12 and found lower ball joints cracked - front knuckles need replacement $968.42 installed for spindle replacement, multiple oil leaks found $150.00 to start diagnostics for oil leak test..¦ see MPI | Ball Joint Service¦Bulb Replacement¦Suspension Service¦Wiper Blade Service
146577 | ¦ Performed oil and filter change.¦ Performed World Class Inspection.¦ Set Tire Pressure to: RF RR LF LR.¦ Found Side Parking lamp on driver side not working - bulb replacement required $35.00, Wiper Blades are both streaking and need immediate replacement $55.00, Brake Fluid Tested Diluted and Contaminated $150.00 to perform brake fluid flush, knocking noise heard upon acceleration and found passenger side shock leaking $682.12 and found lower ball joints cracked - front knuckles need replacement $968.42 installed for spindle replacement, multiple oil leaks found $150.00 to start diagnostics for oil leak test..¦ see MPI | Ball Joint Service¦Bulb Replacement¦Suspension Service¦Wiper Blade Service
146577 | ¦ Performed oil and filter change.¦ Performed World Class Inspection.¦ Set Tire Pressure to: RF RR LF LR.¦ Found Side Parking lamp on driver side not working - bulb replacement required $35.00, Wiper Blades are both streaking and need immediate replacement $55.00, Brake Fluid Tested Diluted and Contaminated $150.00 to perform brake fluid flush, knocking noise heard upon acceleration and found passenger side shock leaking $682.12 and found lower ball joints cracked - front knuckles need replacement $968.42 installed for spindle replacement, multiple oil leaks found $150.00 to start diagnostics for oil leak test..¦ see MPI | Ball Joint Service¦Bulb Replacement¦Suspension Service¦Wiper Blade Service
146577 | ¦ Performed oil and filter change.¦ Performed World Class Inspection.¦ Set Tire Pressure to: RF RR LF LR.¦ Found Side Parking lamp on driver side not working - bulb replacement required $35.00, Wiper Blades are both streaking and need immediate replacement $55.00, Brake Fluid Tested Diluted and Contaminated $150.00 to perform brake fluid flush, knocking noise heard upon acceleration and found passenger side shock leaking $682.12 and found lower ball joints cracked - front knuckles need replacement $968.42 installed for spindle replacement, multiple oil leaks found $150.00 to start diagnostics for oil leak test..¦ see MPI | Ball Joint Service¦Bulb Replacement¦Suspension Service¦Wiper Blade Service
146605 | ¦ VEHICLE DUE FOR TIMING BELT SERVICE AND 120K MI LE SERVICE.¦ 121252 TIRE ROTATION.¦ 121252 RECOMMEND 120K SERVICE | 120,000 Mile Service
146606 | ¦ / SERVICE DUE / ROTATED TIRES AND SET TIRE PRESURE.¦ / SERVICE DUE / ROTATED TIRES AND SET TIRE PRESURE / SERVICE DUE / REPLACED ENGINE OIL AND FILTER / FILTER ASSY-ENGINE OIL 006511 0065111 / GASKET-ENGINE OIL PLUG 006511 0065111 / 5W30 FULL SYNTHETIC OIL 006511 006511SHOP / PREFORMED FREE 29PT INSP / SEE ADDITONAL COMMENTS / EST ON SERVICE / recommended 4 nexen tires front 316 / rear 295recommended 4 general tires front 371 / rear 403 recommended 4 michelin tire / s front 469 rear 479.¦ / SERVICE DUE / ROTATED TIRES AND SET TIRE PRESURE / SERVICE DUE / REPLACED ENGINE OIL AND FILTER / FILTER ASSY-ENGINE OIL 006511 0065111 / GASKET-ENGINE OIL PLUG 006511 0065111 / 5W30 FULL SYNTHETIC OIL 006511 006511SHOP.¦ / SERVICE DUE / ROTATED TIRES AND SET TIRE PRESURE / SERVICE DUE / REPLACED ENGINE OIL AND FILTER / FILTER ASSY-ENGINE OIL 006511 0065111 / GASKET-ENGINE OIL PLUG 006511 0065111 / 5W30 FULL SYNTHETIC OIL 006511 006511SHOP / PREFORMED FREE 29PT INSP | New Tire(s)
146635 | ¦ 19973 30 REPLACED ENGINE OIL AND FILTER, TOP OFF FLUIDS AS NEEDED.¦ 19973 PERFORMED COMPLIMENTARY MULTI POINT VISUAL INSPECTION. CHECKED AND SET TIRE PRESSURES. RECOMMEND ENGINE AIR FILTER.¦ 19973 ROTATED TIRES FRONT TO REAR, SET TIRE PRESSURES TO SPECS. | Air Filter Service
146670 | ¦ 58669 REC. BRAKE FLUSH AND REAR BRAKES-3MM.¦ 58669 OIL AND FILTER CHANGE, TIRE PRESSURES SET AT 35 PSI. TOPPED OFF FLUIDS AS NEEDED. | Brake Service
146671 | ¦ 25649 FOUND SCREW PERFORMED TIRE REPAIR.¦ 25649 OIL AND FILTER CHANGE, TIRE PRESSURES SET AT 35 PSI. TOPPED OFF FLUIDS AS NEEDED..¦ 25649 REC. BRAKE FLUSH AND AIR FILTER | Brake Service¦Air Filter Service
146671 | ¦ 25649 FOUND SCREW PERFORMED TIRE REPAIR.¦ 25649 OIL AND FILTER CHANGE, TIRE PRESSURES SET AT 35 PSI. TOPPED OFF FLUIDS AS NEEDED..¦ 25649 REC. BRAKE FLUSH AND AIR FILTER | Brake Service¦Air Filter Service
146695 | ¦ 147225 PERFORM COMPLIMENTARY MULTI POINT VISUAL INSPECTION. CHECK AND SET TIRE PRESSURES. RECOMMEND AIR FITLER, COOLANT FLUSH, BRAKE FLUID, AND POWERSTEERING FLUID SOON.¦ 147225 330 CHECKED CODES FOUND P0340 CAMSHAFT POSITION SENSOR CIRCUIT P0325 KNOCK SENSOR CIRCUIT ALSO P0562 DTC IN TRANS. CODE IS SET DUE TO LOW BATTERY VOLTAGE. CHECKED HARNESS FOR CAM AND KNOCK SENSOR AND IT LOOKS TO BE COVERED IN OIL FROM LOWER INTAKE MANIFOLD LEAKING OIL AND COOLANT. REC TO REPLACE INTAKE GASKET AND WHILE IT IS OUT CHECK HARNESS BETTER AND REPAIR WIRES AS NEEDED. REMOVED UPPER INTAKE AND LOWER INTAKE MANIFOLDS. TOOK WIRE HARNESS FOR CAM KNOCK SENSOR OUT AND INSPECTED FOR DAMAGED WIRES. I FOUND 4 WIRES WHERE WHERE COVERS IN OIL AND INSTALLATION WAS MISSING. REPAIRED WIRES AS NEEDED. CLEANED INTAKE GASKET AND INTAKE. INSTALLED NEW GASKET AND INSTALLED INTAKES WITH NEW UPPER GASKETS ALSO. ONCE TOGETHER STARTED CAR AND CHECKED FOR CODES NONE PRESENT ALL WORKING AS DESIGNED. NOTE: WHEN REMOVING EGR VALVE, BOLTS WHERE CROSS THREADED AND STRIPPED. UPON TEST DRIVE FOUND NOISE COMING FROM ALTORNATOR.¦ 147225 480 REPLACED RADIATOR AND BOTH UPPER AND LOWER RADIATOR HOES DUE TO RADIATOR LEAKING AT TANK AND BOTH HOSES WHERE EXPANDED. TOPPED OFF COOLANT AND TOOK ON TEST DRIVE ADDED COOLANT AS NEEDED.¦ CUSTOMER AWARE OF EGR BOLTS BEING STRIPPED AND ALTORNATOR MAKING NOISE. CUSTOMER APPROVED AFTERMARKET PARTS DO TO OEM A VAILABILITY | Air Filter Service¦Cooling System Service¦Brake Service¦Steering Service
146695 | ¦ 147225 PERFORM COMPLIMENTARY MULTI POINT VISUAL INSPECTION. CHECK AND SET TIRE PRESSURES. RECOMMEND AIR FITLER, COOLANT FLUSH, BRAKE FLUID, AND POWERSTEERING FLUID SOON.¦ 147225 330 CHECKED CODES FOUND P0340 CAMSHAFT POSITION SENSOR CIRCUIT P0325 KNOCK SENSOR CIRCUIT ALSO P0562 DTC IN TRANS. CODE IS SET DUE TO LOW BATTERY VOLTAGE. CHECKED HARNESS FOR CAM AND KNOCK SENSOR AND IT LOOKS TO BE COVERED IN OIL FROM LOWER INTAKE MANIFOLD LEAKING OIL AND COOLANT. REC TO REPLACE INTAKE GASKET AND WHILE IT IS OUT CHECK HARNESS BETTER AND REPAIR WIRES AS NEEDED. REMOVED UPPER INTAKE AND LOWER INTAKE MANIFOLDS. TOOK WIRE HARNESS FOR CAM KNOCK SENSOR OUT AND INSPECTED FOR DAMAGED WIRES. I FOUND 4 WIRES WHERE WHERE COVERS IN OIL AND INSTALLATION WAS MISSING. REPAIRED WIRES AS NEEDED. CLEANED INTAKE GASKET AND INTAKE. INSTALLED NEW GASKET AND INSTALLED INTAKES WITH NEW UPPER GASKETS ALSO. ONCE TOGETHER STARTED CAR AND CHECKED FOR CODES NONE PRESENT ALL WORKING AS DESIGNED. NOTE: WHEN REMOVING EGR VALVE, BOLTS WHERE CROSS THREADED AND STRIPPED. UPON TEST DRIVE FOUND NOISE COMING FROM ALTORNATOR.¦ 147225 480 REPLACED RADIATOR AND BOTH UPPER AND LOWER RADIATOR HOES DUE TO RADIATOR LEAKING AT TANK AND BOTH HOSES WHERE EXPANDED. TOPPED OFF COOLANT AND TOOK ON TEST DRIVE ADDED COOLANT AS NEEDED.¦ CUSTOMER AWARE OF EGR BOLTS BEING STRIPPED AND ALTORNATOR MAKING NOISE. CUSTOMER APPROVED AFTERMARKET PARTS DO TO OEM A VAILABILITY | Air Filter Service¦Cooling System Service¦Brake Service¦Steering Service
146695 | ¦ 147225 PERFORM COMPLIMENTARY MULTI POINT VISUAL INSPECTION. CHECK AND SET TIRE PRESSURES. RECOMMEND AIR FITLER, COOLANT FLUSH, BRAKE FLUID, AND POWERSTEERING FLUID SOON.¦ 147225 330 CHECKED CODES FOUND P0340 CAMSHAFT POSITION SENSOR CIRCUIT P0325 KNOCK SENSOR CIRCUIT ALSO P0562 DTC IN TRANS. CODE IS SET DUE TO LOW BATTERY VOLTAGE. CHECKED HARNESS FOR CAM AND KNOCK SENSOR AND IT LOOKS TO BE COVERED IN OIL FROM LOWER INTAKE MANIFOLD LEAKING OIL AND COOLANT. REC TO REPLACE INTAKE GASKET AND WHILE IT IS OUT CHECK HARNESS BETTER AND REPAIR WIRES AS NEEDED. REMOVED UPPER INTAKE AND LOWER INTAKE MANIFOLDS. TOOK WIRE HARNESS FOR CAM KNOCK SENSOR OUT AND INSPECTED FOR DAMAGED WIRES. I FOUND 4 WIRES WHERE WHERE COVERS IN OIL AND INSTALLATION WAS MISSING. REPAIRED WIRES AS NEEDED. CLEANED INTAKE GASKET AND INTAKE. INSTALLED NEW GASKET AND INSTALLED INTAKES WITH NEW UPPER GASKETS ALSO. ONCE TOGETHER STARTED CAR AND CHECKED FOR CODES NONE PRESENT ALL WORKING AS DESIGNED. NOTE: WHEN REMOVING EGR VALVE, BOLTS WHERE CROSS THREADED AND STRIPPED. UPON TEST DRIVE FOUND NOISE COMING FROM ALTORNATOR.¦ 147225 480 REPLACED RADIATOR AND BOTH UPPER AND LOWER RADIATOR HOES DUE TO RADIATOR LEAKING AT TANK AND BOTH HOSES WHERE EXPANDED. TOPPED OFF COOLANT AND TOOK ON TEST DRIVE ADDED COOLANT AS NEEDED.¦ CUSTOMER AWARE OF EGR BOLTS BEING STRIPPED AND ALTORNATOR MAKING NOISE. CUSTOMER APPROVED AFTERMARKET PARTS DO TO OEM A VAILABILITY | Air Filter Service¦Cooling System Service¦Brake Service¦Steering Service
146695 | ¦ 147225 PERFORM COMPLIMENTARY MULTI POINT VISUAL INSPECTION. CHECK AND SET TIRE PRESSURES. RECOMMEND AIR FITLER, COOLANT FLUSH, BRAKE FLUID, AND POWERSTEERING FLUID SOON.¦ 147225 330 CHECKED CODES FOUND P0340 CAMSHAFT POSITION SENSOR CIRCUIT P0325 KNOCK SENSOR CIRCUIT ALSO P0562 DTC IN TRANS. CODE IS SET DUE TO LOW BATTERY VOLTAGE. CHECKED HARNESS FOR CAM AND KNOCK SENSOR AND IT LOOKS TO BE COVERED IN OIL FROM LOWER INTAKE MANIFOLD LEAKING OIL AND COOLANT. REC TO REPLACE INTAKE GASKET AND WHILE IT IS OUT CHECK HARNESS BETTER AND REPAIR WIRES AS NEEDED. REMOVED UPPER INTAKE AND LOWER INTAKE MANIFOLDS. TOOK WIRE HARNESS FOR CAM KNOCK SENSOR OUT AND INSPECTED FOR DAMAGED WIRES. I FOUND 4 WIRES WHERE WHERE COVERS IN OIL AND INSTALLATION WAS MISSING. REPAIRED WIRES AS NEEDED. CLEANED INTAKE GASKET AND INTAKE. INSTALLED NEW GASKET AND INSTALLED INTAKES WITH NEW UPPER GASKETS ALSO. ONCE TOGETHER STARTED CAR AND CHECKED FOR CODES NONE PRESENT ALL WORKING AS DESIGNED. NOTE: WHEN REMOVING EGR VALVE, BOLTS WHERE CROSS THREADED AND STRIPPED. UPON TEST DRIVE FOUND NOISE COMING FROM ALTORNATOR.¦ 147225 480 REPLACED RADIATOR AND BOTH UPPER AND LOWER RADIATOR HOES DUE TO RADIATOR LEAKING AT TANK AND BOTH HOSES WHERE EXPANDED. TOPPED OFF COOLANT AND TOOK ON TEST DRIVE ADDED COOLANT AS NEEDED.¦ CUSTOMER AWARE OF EGR BOLTS BEING STRIPPED AND ALTORNATOR MAKING NOISE. CUSTOMER APPROVED AFTERMARKET PARTS DO TO OEM A VAILABILITY | Air Filter Service¦Cooling System Service¦Brake Service¦Steering Service
146698 | ¦ NEEDS REAR BRAKE PADS, ROTORS AND BOTH REAR BRA KE CALIPERS. CALIPERS SIEZED//// RECOMMEND 4 TI RES AND ALIGNMENT | New Tire(s)¦Brake Service¦Wheel Alignment Service
146698 | ¦ NEEDS REAR BRAKE PADS, ROTORS AND BOTH REAR BRA KE CALIPERS. CALIPERS SIEZED//// RECOMMEND 4 TI RES AND ALIGNMENT | New Tire(s)¦Brake Service¦Wheel Alignment Service
146698 | ¦ NEEDS REAR BRAKE PADS, ROTORS AND BOTH REAR BRA KE CALIPERS. CALIPERS SIEZED//// RECOMMEND 4 TI RES AND ALIGNMENT | New Tire(s)¦Brake Service¦Wheel Alignment Service
146743 | ¦ RECOMMEND TRANSMISSION FLUID $130. BRAKE FLUID $95. 4 WHEEL ALIGNMENT $100. | Transmission Service
146745 | ¦ CALL CENTER APPOINTMENT CREATED 2019-01-22 01:3 7:00PM TAKEN BY CARRIE BALL.¦ 172266 DRIVE BELT NEEDED, EST 186.00 STEERING COUPLER, EST 305.00 FUEL INDUCTION SERVICE, EST 179.95 | Belt Service¦Fuel System Service
146745 | ¦ CALL CENTER APPOINTMENT CREATED 2019-01-22 01:3 7:00PM TAKEN BY CARRIE BALL.¦ 172266 DRIVE BELT NEEDED, EST 186.00 STEERING COUPLER, EST 305.00 FUEL INDUCTION SERVICE, EST 179.95 | Belt Service¦Fuel System Service
146765 | ¦ 44644 REPLACED ENGINE OIL/FILTER ADJUSTED TIRES TO 35PSI TOP OFF WASHER INSTALLED MAINT STICKER, RE-SET MAINT LIGHT ROTATED TIRES ADJUSTED TIRES TO 35PSI BRAKES 7-8MM FRT 2-3MM REAR BRAKES (NEED ATTENTION) CHECK 12V BATTERY OK CHECK ALL EXTERIOR LIGHTING OK, LUBE HINGES, RE-SET MAINT LIGHT INSTALLED MAINT STICKER, FLUSHED BRAKE FLUID, REPLACED AC CABIN FILTER, CLEANED BATTERY TERMINALS AND INSTALLED ANTI-CORROSION PADS, ROAD TEST VEHICLE AFTER SERVICE OK, MILEAGE OUT 44645.¦ 44644 VERIFIED VEHICLE DIES WHEN AC IS ON, INSPECTED/FOUND AC COMPRESSOR LOCKING UP ENGINE CAUSING ENGINE TO DIE, AC COMPRESSOR IS DAMAGED FROM LACK OF LUBRICATION ALSO NOTICE AC DRAIN HAS SIGNS OF DYE EXPOSED, EVAPORATOR IS LEAKING (WAS NOTED PRIOR), RECOMMEND REPLACING AC COMPRESSOR AND EVAPORATOR, CUSTOMER DECLINED ALL RECOMMENDATIONS AT THIS TIME, PLEASE ADVISE CUSTOMER TO NOT TURN ON AC OR VEHICLE WILL DIE OUT. PARTS 1803.31 LABOR 1330.00+TAX.¦ 44644 REAR BRAKES LOW 2-3MM 389.95+TAX.¦ WAIT CCC APPOINTMENT CREATED 2019-01-25 10:33:0 0AM TAKEN BY KAULANA BLANKENFELD | Air Conditioning Service
146863 | ¦ 99070 250 CHECKED AND FOUND STEERING WHEEL OFF CENTER. INSPECTED SUSPENSION AND DID NOT FIND ANYTHING PHYSICALLY BENT . REC STARTING WITH ALIGNMENT AND CALIBRATING STEERING ANGLE ADJUSTMENTS. . MAY STILL NEED REPLACEMENT OF PARTS AFTER ALIGNMENT BUT AT THIS TIME WE CANNOT SEE MORE. ALIGNED FRONT AND REAR SUSPENSION TO SPECS. VEHICLE MAY DRIFT AT TIMES. RESET STEERING ANGLE SENSOR..¦ 99070 150 REPLACED FRONT BRAKE PADS AND ROTORS. | Steering Service¦Wheel Alignment Service
146863 | ¦ 99070 250 CHECKED AND FOUND STEERING WHEEL OFF CENTER. INSPECTED SUSPENSION AND DID NOT FIND ANYTHING PHYSICALLY BENT . REC STARTING WITH ALIGNMENT AND CALIBRATING STEERING ANGLE ADJUSTMENTS. . MAY STILL NEED REPLACEMENT OF PARTS AFTER ALIGNMENT BUT AT THIS TIME WE CANNOT SEE MORE. ALIGNED FRONT AND REAR SUSPENSION TO SPECS. VEHICLE MAY DRIFT AT TIMES. RESET STEERING ANGLE SENSOR..¦ 99070 150 REPLACED FRONT BRAKE PADS AND ROTORS. | Steering Service¦Wheel Alignment Service
146941 | ¦ RECOMMENDED SERVICE FRONT BRAKE PADS/ROTORS NEXT VISIT VISIT $375.00 TRANSMISSION SERVICE $89.99 BRAKE FLUID SERVICE $89.99 COOLANT $125.00 FUEL INDUCTION SERVICE $140.00.¦ 74629 overdue on maintenance. recommend front brake pads and rotors soon. | Brake Service
147010 | ¦ 80486 VEH NEEDS A TIMMING BELT AND TRANS DRAIN AND FILL, WORK DECLINED AT THIS TIME | Belt Service
147026 | ¦ RECOMMEND REPLACING SPARK PLUGS AND PERFORMING VALVE LASH ADJUSTMENT $549.95+ TAX/// ENGINE CA M PLUG IS LEAKING. REPLACING CAM PLUG $335.62// DRIVE BELT IS CRACKED . REPLACING DRIVE BELT $191.45/// ENGINE AND CABIN AIR FILTERS $104.95 + TAX/// | Spark Plugs
147104 | ¦ INTO REVERSE-PLEASE CHECK AND ADVISE VERIFIED CUSTOMER CONCERN-FOUND LOUD BANG TYPE NOISE WHEN ATTEMPTING TO ENGAGE REVERSE GEAR. SCANNED PCM FOR CODES-FOUND 001C RELATING TO LOW SIGNAL FAULT-NOT RELATED TO CURRENT CONCERN. TEST FLUID-LOOKS TO BE AT CORRECT LEVEL AND IN OK CONDITION. RECOMMEND TAKING TO SILVERDALE TRANSMISSIONS FOR FURTHER DIAGNOSIS 360-692-6964.¦ INTO REVERSE-PLEASE CHECK AND ADVISE VERIFIED CUSTOMER CONCERN-FOUND LOUD BANG TYPE NOISE WHEN ATTEMPTING TO ENGAGE REVERSE GEAR. SCANNED PCM FOR CODES-FOUND 001C RELATING TO LOW SIGNAL FAULT-NOT RELATED TO CURRENT CONCERN. TEST FLUID-LOOKS TO BE AT CORRECT LEVEL AND IN OK CONDITION. RECOMMEND TAKING TO SILVERDALE TRANSMISSIONS FOR FURTHER DIAGNOSIS 360-692-6964 | Transmission Service
147145 | ¦ RECOMMEND REAR BRAKES SOON, 2 FRONT TIRES SOON, SEAP AT LEFT INNER CV BOOT, DIFFERENTIAL SERVI CE. COIL PACKS ARE DARK/BURNT IN COLOR.¦ 104634 DIAGNOSED COSTUMER CONCERN FOUND DTC P0303, P0304 AND P0300 RANDOM MISFIRE. REMOVED COILS AND INSPECTED RECOMMEND COILS ARE DISCOLORED BURNED. MAP SENSOR VOLTAGE IS HIGH INDICATING VALVE CLEARANCE IS TO TIGHT RECOMMEND ADJUSTING. PERFORM VALVE ADJUSTMENT RESET CHECK ENGINE LIGHT ROAD TESTED OK AT THIS TIME..¦ 104629 PERFORMED ENGINE OIL AND FILTER CHANGE USING GENUINE ACURA PARTS.¦ 104629 PERFORMED MULTI-POINT INSPECTION PER ATTACHED INSPECTION SHEET.¦ 104629 ADJUST TIRES TO 35PSI.¦ 104629 PERFORMED 3 SERVICE: DRAINED AND REFILLED TRANSMISSION FLUID, DRAINED AND REFILLED TRANSFER CASE FLUID (IF APPLICABLE) WITH ACURA GENUINE FLUID. | Brake Service¦C/V Boot Service¦Drive Train Service¦New Tire(s)
147145 | ¦ RECOMMEND REAR BRAKES SOON, 2 FRONT TIRES SOON, SEAP AT LEFT INNER CV BOOT, DIFFERENTIAL SERVI CE. COIL PACKS ARE DARK/BURNT IN COLOR.¦ 104634 DIAGNOSED COSTUMER CONCERN FOUND DTC P0303, P0304 AND P0300 RANDOM MISFIRE. REMOVED COILS AND INSPECTED RECOMMEND COILS ARE DISCOLORED BURNED. MAP SENSOR VOLTAGE IS HIGH INDICATING VALVE CLEARANCE IS TO TIGHT RECOMMEND ADJUSTING. PERFORM VALVE ADJUSTMENT RESET CHECK ENGINE LIGHT ROAD TESTED OK AT THIS TIME..¦ 104629 PERFORMED ENGINE OIL AND FILTER CHANGE USING GENUINE ACURA PARTS.¦ 104629 PERFORMED MULTI-POINT INSPECTION PER ATTACHED INSPECTION SHEET.¦ 104629 ADJUST TIRES TO 35PSI.¦ 104629 PERFORMED 3 SERVICE: DRAINED AND REFILLED TRANSMISSION FLUID, DRAINED AND REFILLED TRANSFER CASE FLUID (IF APPLICABLE) WITH ACURA GENUINE FLUID. | Brake Service¦C/V Boot Service¦Drive Train Service¦New Tire(s)
147145 | ¦ RECOMMEND REAR BRAKES SOON, 2 FRONT TIRES SOON, SEAP AT LEFT INNER CV BOOT, DIFFERENTIAL SERVI CE. COIL PACKS ARE DARK/BURNT IN COLOR.¦ 104634 DIAGNOSED COSTUMER CONCERN FOUND DTC P0303, P0304 AND P0300 RANDOM MISFIRE. REMOVED COILS AND INSPECTED RECOMMEND COILS ARE DISCOLORED BURNED. MAP SENSOR VOLTAGE IS HIGH INDICATING VALVE CLEARANCE IS TO TIGHT RECOMMEND ADJUSTING. PERFORM VALVE ADJUSTMENT RESET CHECK ENGINE LIGHT ROAD TESTED OK AT THIS TIME..¦ 104629 PERFORMED ENGINE OIL AND FILTER CHANGE USING GENUINE ACURA PARTS.¦ 104629 PERFORMED MULTI-POINT INSPECTION PER ATTACHED INSPECTION SHEET.¦ 104629 ADJUST TIRES TO 35PSI.¦ 104629 PERFORMED 3 SERVICE: DRAINED AND REFILLED TRANSMISSION FLUID, DRAINED AND REFILLED TRANSFER CASE FLUID (IF APPLICABLE) WITH ACURA GENUINE FLUID. | Brake Service¦C/V Boot Service¦Drive Train Service¦New Tire(s)
147145 | ¦ RECOMMEND REAR BRAKES SOON, 2 FRONT TIRES SOON, SEAP AT LEFT INNER CV BOOT, DIFFERENTIAL SERVI CE. COIL PACKS ARE DARK/BURNT IN COLOR.¦ 104634 DIAGNOSED COSTUMER CONCERN FOUND DTC P0303, P0304 AND P0300 RANDOM MISFIRE. REMOVED COILS AND INSPECTED RECOMMEND COILS ARE DISCOLORED BURNED. MAP SENSOR VOLTAGE IS HIGH INDICATING VALVE CLEARANCE IS TO TIGHT RECOMMEND ADJUSTING. PERFORM VALVE ADJUSTMENT RESET CHECK ENGINE LIGHT ROAD TESTED OK AT THIS TIME..¦ 104629 PERFORMED ENGINE OIL AND FILTER CHANGE USING GENUINE ACURA PARTS.¦ 104629 PERFORMED MULTI-POINT INSPECTION PER ATTACHED INSPECTION SHEET.¦ 104629 ADJUST TIRES TO 35PSI.¦ 104629 PERFORMED 3 SERVICE: DRAINED AND REFILLED TRANSMISSION FLUID, DRAINED AND REFILLED TRANSFER CASE FLUID (IF APPLICABLE) WITH ACURA GENUINE FLUID. | Brake Service¦C/V Boot Service¦Drive Train Service¦New Tire(s)
147213 | ¦ RECOMMEND AIR FILTER CABIN FILTER BRAKE FLUSH.¦ REPLACED ENGINE AIR FILTER..¦ 97113 - 97113; 98492 - 98492; 26006 - Cooling system test pressurise leakage check; 26010 - Coolant drain-refill/replace; 96473 - 96473.¦ REPLACED REAR BRAKE PADS AND ROTORS. | Cabin Air Filter Service¦Brake Service
147213 | ¦ RECOMMEND AIR FILTER CABIN FILTER BRAKE FLUSH.¦ REPLACED ENGINE AIR FILTER..¦ 97113 - 97113; 98492 - 98492; 26006 - Cooling system test pressurise leakage check; 26010 - Coolant drain-refill/replace; 96473 - 96473.¦ REPLACED REAR BRAKE PADS AND ROTORS. | Cabin Air Filter Service¦Brake Service
147264 | ¦ 87139 40 campaign completed..¦ 87139 100 CHECKED AND FOUND NO CODES IN TCM OR ECM. COULD NOT DUPLICATE CUSTOMER COMPLAINT. CVT SERVICE DONE LATELY? REC STARTING WITH CVT SERVICE. | Recommended Service
147266 | ¦ 34166 PERFORMED INSPECTION, TECH STATES THAT HE FOUND CODE P0302 ACTIVE IN PCM. TECH RECOMMENDS TO REPLACE COIL BOOTS AS PER TSB 08-132-18. TECH REPLACED AND STATES THAT EVERYTHINGS FINE AT THIS TIME..¦ SET TIRE PRESSURE TO 36 PSI | C/V Boot Service¦Coils
147266 | ¦ 34166 PERFORMED INSPECTION, TECH STATES THAT HE FOUND CODE P0302 ACTIVE IN PCM. TECH RECOMMENDS TO REPLACE COIL BOOTS AS PER TSB 08-132-18. TECH REPLACED AND STATES THAT EVERYTHINGS FINE AT THIS TIME..¦ SET TIRE PRESSURE TO 36 PSI | C/V Boot Service¦Coils
147278 | ¦ VEHICLE FAILED SAFETY INSPECTION FOR CRACKED WINDSHIELD AND EMISSIONS INSPECTION FOR STORED CODE OF P0108(MAP SENSOR CIRCUT) REPAIRED WIRE DAMAGE TO MAP SENSOR. NEED TO DRIVE CAR FOR 4 DRIVE CYCLES AND THEN RE-CHECK MONITORS. TIRES ARE STARTING TO DRY-ROTT. RECOMMEND REPLACEMENT SOON W/ A 4 WHEEL ALIGNMENT. RECOMMEND FRONT AND REAR WIPER INSERTS. | Wheel Alignment Service¦Wiper Blade Service
147278 | ¦ VEHICLE FAILED SAFETY INSPECTION FOR CRACKED WINDSHIELD AND EMISSIONS INSPECTION FOR STORED CODE OF P0108(MAP SENSOR CIRCUT) REPAIRED WIRE DAMAGE TO MAP SENSOR. NEED TO DRIVE CAR FOR 4 DRIVE CYCLES AND THEN RE-CHECK MONITORS. TIRES ARE STARTING TO DRY-ROTT. RECOMMEND REPLACEMENT SOON W/ A 4 WHEEL ALIGNMENT. RECOMMEND FRONT AND REAR WIPER INSERTS. | Wheel Alignment Service¦Wiper Blade Service
147342 | ¦ 168959 ADJUSTED TIRES TO 35 PSI.¦ TECH REC'D: POWER STEERING PUMP BRAKE FLUID-$133.95 POWER STEERING FLUID FRONT BRAKES INTAKE BOOT (TORN) FRONT AND SIDE MOTOR MOUNTS. TECH NOTED: OIL DIAGNOSTICS NEEDED TIRES CUPPING CUSTOMER DECLINED ALLL RECOMMENDATIONS AT THIS TIME..¦ 168959 PERFORMED ENGINE OIL AND FILTER CHANGE USING GENUINE ACURA PARTS.¦ 168959 PERFORMED MULTI-POINT INSPECTION PER ATTACHED INSPECTION SHEET | Brake Service¦C/V Boot Service¦New Tire(s)¦Steering Service
147342 | ¦ 168959 ADJUSTED TIRES TO 35 PSI.¦ TECH REC'D: POWER STEERING PUMP BRAKE FLUID-$133.95 POWER STEERING FLUID FRONT BRAKES INTAKE BOOT (TORN) FRONT AND SIDE MOTOR MOUNTS. TECH NOTED: OIL DIAGNOSTICS NEEDED TIRES CUPPING CUSTOMER DECLINED ALLL RECOMMENDATIONS AT THIS TIME..¦ 168959 PERFORMED ENGINE OIL AND FILTER CHANGE USING GENUINE ACURA PARTS.¦ 168959 PERFORMED MULTI-POINT INSPECTION PER ATTACHED INSPECTION SHEET | Brake Service¦C/V Boot Service¦New Tire(s)¦Steering Service
147342 | ¦ 168959 ADJUSTED TIRES TO 35 PSI.¦ TECH REC'D: POWER STEERING PUMP BRAKE FLUID-$133.95 POWER STEERING FLUID FRONT BRAKES INTAKE BOOT (TORN) FRONT AND SIDE MOTOR MOUNTS. TECH NOTED: OIL DIAGNOSTICS NEEDED TIRES CUPPING CUSTOMER DECLINED ALLL RECOMMENDATIONS AT THIS TIME..¦ 168959 PERFORMED ENGINE OIL AND FILTER CHANGE USING GENUINE ACURA PARTS.¦ 168959 PERFORMED MULTI-POINT INSPECTION PER ATTACHED INSPECTION SHEET | Brake Service¦C/V Boot Service¦New Tire(s)¦Steering Service
147342 | ¦ 168959 ADJUSTED TIRES TO 35 PSI.¦ TECH REC'D: POWER STEERING PUMP BRAKE FLUID-$133.95 POWER STEERING FLUID FRONT BRAKES INTAKE BOOT (TORN) FRONT AND SIDE MOTOR MOUNTS. TECH NOTED: OIL DIAGNOSTICS NEEDED TIRES CUPPING CUSTOMER DECLINED ALLL RECOMMENDATIONS AT THIS TIME..¦ 168959 PERFORMED ENGINE OIL AND FILTER CHANGE USING GENUINE ACURA PARTS.¦ 168959 PERFORMED MULTI-POINT INSPECTION PER ATTACHED INSPECTION SHEET | Brake Service¦C/V Boot Service¦New Tire(s)¦Steering Service
147392 | ¦ TECH PULLED CODE U11E9 DIAG DETERMINED THE ACTIVE GRILLE SHUTTER WILL NEED TO BE REPLACED. REPAIR IS COMPLETE.¦ TECH PULLED CODE U11E9 DIAG DETERMINED THE ACTIVE GRILLE SHUTTER WILL NEED TO BE REPLACED. REPAIR IS COMPLETE | Body Repair
147399 | ¦ 129514 VEHICLE NEEDS A NEW BATTERY CUSTOMER DECLINED REPAIR.¦ RECOMMENDED SERVICE VEHICLE BATTERY REPLACEMENT | Battery Service
147455 | ¦ 18349 20 PERFORMED U60 RECALL. PCM ALREADY UP TO DATE 68317731AE.¦ 18349 PERFORM COMPLIMENTARY MULTI POINT VISUAL INSPECTION. CHECK AND SET TIRE PRESSURES. REC FRONT PADS AND ROTORS..¦ 18349 verified customers concern, grinding noise heard when applying brakes. inspected brakes. found driver front inner pad at 1-2mm. both front rotors have grooves and vibration when braking. most likely warped. rec new pads and rotors $710.00 +TAX | Brake Service
147495 | ¦ ONLINE APPOINTMENT CREATED 2019-01-02 08:06:57A M TAKEN BY KELLY WADLEGGER CUSTOMER STATES CHEC K TIRES NEED AIR AND OR ROTATION? HAS 10% OFF COUP OIL CHANGE.¦ 38460 REC. BRAKE FLUSH.¦ 38460 OIL AND FILTER CHANGE, TIRE PRESSURES SET AT 35 PSI. TOPPED OFF FLUIDS AS NEEDED. | Brake Service
147520 | ¦ 51113 RECOMMEND REAR BRAKE PADS//1 YEAR SERVICE, DIRTY FILTER, BRAKE FLUSH, ETC// | Annual Service¦Brake Service
147520 | ¦ 51113 RECOMMEND REAR BRAKE PADS//1 YEAR SERVICE, DIRTY FILTER, BRAKE FLUSH, ETC// | Annual Service¦Brake Service
147549 | ¦ 63757 PERFORM COMPLIMENTARY MULTI POINT VISUAL INSPECTION. CHECK AND SET TIRE PRESSURES. ALSO FOUND ADDITIONAL BULBS BURNT IN THE REAR OF VEHICLE-$75.00+TAX TO REPLACE ALL THAT ARE OUT/RADIATOR LEAKING-$794.63+TAX TO REPLACE/WIPER BLADES TORN-$53.12+TAX TO REPLACE-ADVISED-DECLINED AT THIS TIME-NOTE** DUE TO COOLANT LEAK AT RADIATOR MAY CAUSE ENGINE TO OVERHEAT AND CAUSE CATASTROPHIC DAMAGE TO ENGINE-CUSTOMER AWARE AND WILL TAKE AS IS. | Cooling System Service
147554 | ¦ 66787 RECOMMEND 60K MAINTENANCE, REAR TIRES AND ALIGNMENT SOON..¦ WEB APPOINTMENT CREATED 2018-12-31 10:30:36AM T AKEN BY | New Tire(s)¦Wheel Alignment Service
147554 | ¦ 66787 RECOMMEND 60K MAINTENANCE, REAR TIRES AND ALIGNMENT SOON..¦ WEB APPOINTMENT CREATED 2018-12-31 10:30:36AM T AKEN BY | New Tire(s)¦Wheel Alignment Service
147584 | ¦ 48754 TECH RECOMMENDATIONS: -ENGINE AIR FILTER (DIRTY) $65 -CABIN AIR FILTER (DIRTY) $85 | Air Filter Service¦Cabin Air Filter Service
147584 | ¦ 48754 TECH RECOMMENDATIONS: -ENGINE AIR FILTER (DIRTY) $65 -CABIN AIR FILTER (DIRTY) $85 | Air Filter Service¦Cabin Air Filter Service
147585 | ¦ 74249 PERFORMED MULTI POINT INSPECTION TIRES GETTING CLOSE TO REPLACEMENT TRANSMISSION FLUID EXCHANGE DECLINED $480.00 DIFFERENTIAL FLUID EXCHANGE DECLINED $195.00 | Drive Train Service¦Transmission Service
147585 | ¦ 74249 PERFORMED MULTI POINT INSPECTION TIRES GETTING CLOSE TO REPLACEMENT TRANSMISSION FLUID EXCHANGE DECLINED $480.00 DIFFERENTIAL FLUID EXCHANGE DECLINED $195.00 | Drive Train Service¦Transmission Service
147604 | ¦ 33405 PERFORMED COMPLIMENTARY MULTI POINT VISUAL INSPECTION. CHECKED AND SET TIRE PRESSURES. RECOMMEND ENGINE AIR FILTER..¦ 33405 PERFORMED SAFETY RECALL U53 - 68303218AA, 68346715AC..¦ 33405 PERFORMED SAFETY RECALL U74 - TAILGATE LATCH..¦ 33405 REPLACED ENGINE OIL AND FILTER, TOPPED OFF FLUIDS AS NEEDED | Air Filter Service
147637 | ¦ 42301 TIRES 9/32. FRONT BRAKE PADS 3-4 MM REAR PADS 7-8 MM. HOSES- BELTS -ANTI FREEZE GOOD BATTERY TEST BAD. SUPPORT BATTERY TEST BAD. WILL NEED FRONT BRAKE PADS SOON.¦ 42301 ECM-P018D00 FUEL PRESSURE SENSOR B. REPLACE FUEL PRESSURE SENSOR, HOSE TO PRESSURE SENSOR, AND HARNESS HOLD DOWN. CSC=DL.¦ 42301 K2E69-BQ118-79JAT-2FDN8-9H109-EDG3B-W0P0Z-12 BATTERY REPLACEMENT CODE FOR WARRANTY. REPLACE BATTERY. RESET BATTERY MONITORS. SUPPORT BATTERY FAILED TEST REPLACEMENT CODE H01A4272RHCBBEJ7- REPLACE SUPPORT BATTERY.CSC=LM.¦ CUSTOMER REQUESTED A LOANER CREATED 2019-01-02 12:05:00PM TAKEN BY HERB WILLIAMS | Brake Service
147649 | ¦ VERIFIED NO START COMPLAINT. FOUND B2121-14 IGN RUN CONT- 1 CIRCUIT SHORT TO GROUND OR OPEN. FOUND A PART OF THE HARNESS HAS BEEN OPENED UP AND A PART OF THE IGN CIRCUIT CUT OUT AND REPLACED WITH BUTT CONNECTOR ANS BROKEN DOWN THE HARNESS. RECOMMEND REPAIR HARNESS. /REPAIRED AND REPOSITIONED HARNESS ANS SUSTEM OPERATES PROPERLY NOW. | Recommended Service
147663 | ¦ 10556 REC. CABIN FILTER.¦ 10556 OIL AND FILTER CHANGE, TIRE PRESSURES SET AT 35 PSI. TOPPED OFF FLUIDS AS NEEDED. | Cabin Air Filter Service
147664 | ¦ 119066 TECH VERIFIED WIPER MOTOR HAS FAILED INTERNALLY. CUSTOMER HAS BEEN INFORMED AND DECLINED REPAIRS AT THIS TIME. | Wiper Blade Service
147778 | ¦ 136104 DECLINED WHEEL BEARING DECLINED.¦ 136104 ROTATE TIRES 30 TECH 2466 30TU, TECH ROTATED TIRES. TIRES PURCHASED HERE..¦ 136104 CHECK ENGINE LIGHT IS ON 150 TECH 2466 150TUJ, TECH FOUND FAULTS FOR MAF AND CVT TECH REPLACED ONLY MAF CUSTOMER DECLINED OTHER REPAIRS AT THIS TIME TECH CLEARED ALL FAULTS AT TIME OF SERVICE.¦ 136104 LOF 30 TECH 2466 30TU, TECH CHANGED ENGINE OIL AND FILTER | Drive Train Service
147864 | ¦ 217664 installed inflator.¦ 217664 completed lof recommend tires and align.¦ 217664 no rotate needs tires | New Tire(s)¦Wheel Alignment Service
147864 | ¦ 217664 installed inflator.¦ 217664 completed lof recommend tires and align.¦ 217664 no rotate needs tires | New Tire(s)¦Wheel Alignment Service
147967 | ¦ 18496 PERFORMED BRAKE FLUID FLUSH AND REPLACED BRAKE FLUID.¦ 18496 FRONT END DAMAGE. PASS HEADLAMP ASSY BROKEN.¦ 18496 REPLACED A/C IN CABIN FILTER.¦ 18496 NO SAFETY CHECK DONE-NEED TO REPAIR FRONT END.¦ 18496 OIL AND FILTER CHANGE, TIRE PRESSURES SET AT 35 PSI. TOPPED OFF FLUIDS AS NEEDED..¦ WAIT ONLINE APPOINTMENT CREATED 2019-01-13 05:5 2:32PM TAKEN BY | Body Repair
148021 | ¦ SET TIRE PRESSURE TO 36 PSI RECOMMEND ALIGNMENT RECOMMEND 30K SERVICE. | 30,000 Mile Service¦Wheel Alignment Service
148021 | ¦ SET TIRE PRESSURE TO 36 PSI RECOMMEND ALIGNMENT RECOMMEND 30K SERVICE. | 30,000 Mile Service¦Wheel Alignment Service
148058 | ¦ 149096 REPLACED BATTERY WITH GENUINE ACURA BATTERY AND RESET RADIO/NAVI CODE.¦ TECH REC'D: WIPER BLADES CRACKED WINDSHIELD CUST DECLINED | Body Repair¦Wiper Blade Service
148058 | ¦ 149096 REPLACED BATTERY WITH GENUINE ACURA BATTERY AND RESET RADIO/NAVI CODE.¦ TECH REC'D: WIPER BLADES CRACKED WINDSHIELD CUST DECLINED | Body Repair¦Wiper Blade Service
148101 | ¦ RECOMMENDED SERVICES 30K SERVICE $450.00 A 1 1/2 HOUR APPOINTMENT IS NEEDED.¦ 37377 DOOR SEAL LOOSE REINSTALLED LOOSE DOOR SEAL MOLDING.¦ 37377 COLD WEATEHR CAUSING REAR HATCH OUTSIDE SWITCH TO FAIL REFERED TO S/B 16-063. PARTS ON ORDER. REPLACED REAR HATCH OUTSIDE SWITCH..¦ 37377 SERV RECALL INSTALLED 2ND ROW SEAT TIPPING STRIKER KITS AS PER S/B 18-021 | 30,000 Mile Service
148221 | ¦ FOLLOWING SERVICES WERE RECOMMENDED BUT DECLINED THROTTLE BODY SERVICE - $134.95, FUEL INJECTION SERVICE - $169.95, FUEL VENT FILTER - $194.05, PCV VALVE - $99.95 PRICES DO NOT INCLUDE SALES TAX.¦ TECH REPAIRED TAIL LIGHT WITH RECALL ON LINE #4.¦ 170M35R0 - 170M35R0.¦ 170M31R0 - TECHNICIAN REPLACED 4 IGNITION COIL RFI SPRINGS AS 170M31R0 - OUTLINED IN SERVICE BULLETIN | Throttle Body Service¦Fuel System Service¦Engine Service
148221 | ¦ FOLLOWING SERVICES WERE RECOMMENDED BUT DECLINED THROTTLE BODY SERVICE - $134.95, FUEL INJECTION SERVICE - $169.95, FUEL VENT FILTER - $194.05, PCV VALVE - $99.95 PRICES DO NOT INCLUDE SALES TAX.¦ TECH REPAIRED TAIL LIGHT WITH RECALL ON LINE #4.¦ 170M35R0 - 170M35R0.¦ 170M31R0 - TECHNICIAN REPLACED 4 IGNITION COIL RFI SPRINGS AS 170M31R0 - OUTLINED IN SERVICE BULLETIN | Throttle Body Service¦Fuel System Service¦Engine Service
148221 | ¦ FOLLOWING SERVICES WERE RECOMMENDED BUT DECLINED THROTTLE BODY SERVICE - $134.95, FUEL INJECTION SERVICE - $169.95, FUEL VENT FILTER - $194.05, PCV VALVE - $99.95 PRICES DO NOT INCLUDE SALES TAX.¦ TECH REPAIRED TAIL LIGHT WITH RECALL ON LINE #4.¦ 170M35R0 - 170M35R0.¦ 170M31R0 - TECHNICIAN REPLACED 4 IGNITION COIL RFI SPRINGS AS 170M31R0 - OUTLINED IN SERVICE BULLETIN | Throttle Body Service¦Fuel System Service¦Engine Service
148270 | ¦ 141665 TECH RECOMMENDATIONS: -NEW CAR BATTERY (FAILED BATTERY TEST) $210 -PASSENGER CONTROL ARM (TORN) $630.¦ 141665 VEHICLE NOT READY FOR EMISSION TEST. ADVISED CUSTOMER TO BRING VEHICLE BACK AFTER 40-50MILES FOR EMISSION INSPECTION. | State Emissions Inspection¦Steering Service
148270 | ¦ 141665 TECH RECOMMENDATIONS: -NEW CAR BATTERY (FAILED BATTERY TEST) $210 -PASSENGER CONTROL ARM (TORN) $630.¦ 141665 VEHICLE NOT READY FOR EMISSION TEST. ADVISED CUSTOMER TO BRING VEHICLE BACK AFTER 40-50MILES FOR EMISSION INSPECTION. | State Emissions Inspection¦Steering Service
148271 | ¦ 129416 FRONT BRAKES $440 1/32MM REAR BRAKES $440 1/32MM REPLACE REAR BRACKET LIGHT FAILED VA STATE INSPECTION CUSTOMER DECLINED SERVICE | Bulb Replacement
148279 | ¦ WSA-E8A84BA4 Contact Will Wait....¦ 40582 40582.¦ 40582 HAS PULL TO THE RIGHT PERFORMED ANOTHER ALIGNMENT, TEST DROVE, AND DRIVES STRAIGHT [N/C].¦ 40582 COMPLETED, WILL NEED TIRES SOON | New Tire(s)
148359 | ¦ 29332 PERFORMED MULTI POINT INSPECTION DECLINED BRAKE FLUID EXCHANGE DECLINED 30,000 MILES SERVICE | 30,000 Mile Service¦Brake Service
148359 | ¦ 29332 PERFORMED MULTI POINT INSPECTION DECLINED BRAKE FLUID EXCHANGE DECLINED 30,000 MILES SERVICE | 30,000 Mile Service¦Brake Service
148361 | ¦ 27733 TECH RECOMMENDATION: -ENGINE AIR FILTER (DIRTY) $65 -CABIN AIR FILTER (DIRTY) $85 | Air Filter Service¦Cabin Air Filter Service
148361 | ¦ 27733 TECH RECOMMENDATION: -ENGINE AIR FILTER (DIRTY) $65 -CABIN AIR FILTER (DIRTY) $85 | Air Filter Service¦Cabin Air Filter Service
148386 | ¦ CC APPOINTMENT CREATED 2019-01-04 09:18:00AM TA KEN BY CARRIE BALL | Recommended Service
148388 | ¦ 31209 OIL AND FILTER CHANGE, TIRE PRESSURES SET AT 35 PSI. TOPPED OFF FLUIDS AS NEEDED..¦ 31209 REC. CABIN FILTER | Cabin Air Filter Service
148397 | ¦ 36166 ROTATED TIRES FRONT TO REAR, SET TIRE PRESSURES TO SPECS..¦ 36166 PERFORMED COMPLIMENTARY MULTI POINT VISUAL INSPECTION. CHECK AND SET TIRE PRESSURES. RECOMMEND AC FILTER AND ENGINE AIR FILTER.¦ 36166 REPLACED ENGINE OIL AND FILTER, TOP OFF FLUIDS AS NEEDED | Air Filter Service
148419 | ¦ 73242.¦ SHOCK &/OR STRUT ASSEMBLY - R&I OR R&R.¦ 73242 DECLINED REPAIRS.¦ 73240 180 0180. DIAG CODE P0234. REPLACED TURBO CHARGE WASTEGATE SOLENOID. RETEST OK.¦ FUEL INDUCTION SERVICE | Recommended Service
148476 | ¦ RECOMMEND BATTERY TERMINAL CLEANING SERVICE ($59.95+TAX) | Battery Service
148477 | ¦ TECH REC'D: HOOD STRUTS, REAR WIPER INSERT, HEA DLIGHT RESTORE, BRAKES AND POWER STEERING FLUID FLUSH, 4 SERVICE, 5 SERVICE, FRONT SWAY BAR EN DLINK TORN, TIE ROD ENDLINK CRACKED, REPLACE AL L BRAKE PADS CUST DECLINED.¦ 144509 PERFORMED 6 SERVICE: DRAINED AND REFILLED DIFFERENTIAL FLUID WITH GENUINE ACURA FLUID.¦ 144509 PERFORMED B SERVICE (SERVICE INCLUDES SUBMENU ITEMS PER CHECKLIST) - ELK GROVE ACURA - MINIMUM SERVICE (B) Replace Engine Oil and Filter Install Windshield Wiper Solvent (B) Inspect Front and Rear Brakes (B) Check Parking Brake Adjustment (B) Visually Inspect Tie Rod Ends, Steering Gear Box, and Boots (B) Visually Inspect Suspension Components (B) Visually Inspect Driveshaft Boots (B) Visually Inspect Brake Hoses and Line (including ABS) (B) Visually Inspect All Fluid Levels and Condition of Fluids (top off as needed) (B) Visually Inspect Exhaust System (B) Visually Inspect Fuel Lines and Connections (1) Rotate Tires, Check Tire Pressure and Condition Inspect Drive Belt Check VIN # for Open Recalls or Campaigns Clean Battery Cable Ends and Terminals and Install Anti-Corrosion Pads Perform Multi-Point Inspection.¦ 144509 PERFORMED MULTI-POINT INSPECTION PER ATTACHED INSPECTION SHEET | Body Repair¦Wiper Blade Service¦Brake Service¦Steering Service
148477 | ¦ TECH REC'D: HOOD STRUTS, REAR WIPER INSERT, HEA DLIGHT RESTORE, BRAKES AND POWER STEERING FLUID FLUSH, 4 SERVICE, 5 SERVICE, FRONT SWAY BAR EN DLINK TORN, TIE ROD ENDLINK CRACKED, REPLACE AL L BRAKE PADS CUST DECLINED.¦ 144509 PERFORMED 6 SERVICE: DRAINED AND REFILLED DIFFERENTIAL FLUID WITH GENUINE ACURA FLUID.¦ 144509 PERFORMED B SERVICE (SERVICE INCLUDES SUBMENU ITEMS PER CHECKLIST) - ELK GROVE ACURA - MINIMUM SERVICE (B) Replace Engine Oil and Filter Install Windshield Wiper Solvent (B) Inspect Front and Rear Brakes (B) Check Parking Brake Adjustment (B) Visually Inspect Tie Rod Ends, Steering Gear Box, and Boots (B) Visually Inspect Suspension Components (B) Visually Inspect Driveshaft Boots (B) Visually Inspect Brake Hoses and Line (including ABS) (B) Visually Inspect All Fluid Levels and Condition of Fluids (top off as needed) (B) Visually Inspect Exhaust System (B) Visually Inspect Fuel Lines and Connections (1) Rotate Tires, Check Tire Pressure and Condition Inspect Drive Belt Check VIN # for Open Recalls or Campaigns Clean Battery Cable Ends and Terminals and Install Anti-Corrosion Pads Perform Multi-Point Inspection.¦ 144509 PERFORMED MULTI-POINT INSPECTION PER ATTACHED INSPECTION SHEET | Body Repair¦Wiper Blade Service¦Brake Service¦Steering Service
148477 | ¦ TECH REC'D: HOOD STRUTS, REAR WIPER INSERT, HEA DLIGHT RESTORE, BRAKES AND POWER STEERING FLUID FLUSH, 4 SERVICE, 5 SERVICE, FRONT SWAY BAR EN DLINK TORN, TIE ROD ENDLINK CRACKED, REPLACE AL L BRAKE PADS CUST DECLINED.¦ 144509 PERFORMED 6 SERVICE: DRAINED AND REFILLED DIFFERENTIAL FLUID WITH GENUINE ACURA FLUID.¦ 144509 PERFORMED B SERVICE (SERVICE INCLUDES SUBMENU ITEMS PER CHECKLIST) - ELK GROVE ACURA - MINIMUM SERVICE (B) Replace Engine Oil and Filter Install Windshield Wiper Solvent (B) Inspect Front and Rear Brakes (B) Check Parking Brake Adjustment (B) Visually Inspect Tie Rod Ends, Steering Gear Box, and Boots (B) Visually Inspect Suspension Components (B) Visually Inspect Driveshaft Boots (B) Visually Inspect Brake Hoses and Line (including ABS) (B) Visually Inspect All Fluid Levels and Condition of Fluids (top off as needed) (B) Visually Inspect Exhaust System (B) Visually Inspect Fuel Lines and Connections (1) Rotate Tires, Check Tire Pressure and Condition Inspect Drive Belt Check VIN # for Open Recalls or Campaigns Clean Battery Cable Ends and Terminals and Install Anti-Corrosion Pads Perform Multi-Point Inspection.¦ 144509 PERFORMED MULTI-POINT INSPECTION PER ATTACHED INSPECTION SHEET | Body Repair¦Wiper Blade Service¦Brake Service¦Steering Service
148477 | ¦ TECH REC'D: HOOD STRUTS, REAR WIPER INSERT, HEA DLIGHT RESTORE, BRAKES AND POWER STEERING FLUID FLUSH, 4 SERVICE, 5 SERVICE, FRONT SWAY BAR EN DLINK TORN, TIE ROD ENDLINK CRACKED, REPLACE AL L BRAKE PADS CUST DECLINED.¦ 144509 PERFORMED 6 SERVICE: DRAINED AND REFILLED DIFFERENTIAL FLUID WITH GENUINE ACURA FLUID.¦ 144509 PERFORMED B SERVICE (SERVICE INCLUDES SUBMENU ITEMS PER CHECKLIST) - ELK GROVE ACURA - MINIMUM SERVICE (B) Replace Engine Oil and Filter Install Windshield Wiper Solvent (B) Inspect Front and Rear Brakes (B) Check Parking Brake Adjustment (B) Visually Inspect Tie Rod Ends, Steering Gear Box, and Boots (B) Visually Inspect Suspension Components (B) Visually Inspect Driveshaft Boots (B) Visually Inspect Brake Hoses and Line (including ABS) (B) Visually Inspect All Fluid Levels and Condition of Fluids (top off as needed) (B) Visually Inspect Exhaust System (B) Visually Inspect Fuel Lines and Connections (1) Rotate Tires, Check Tire Pressure and Condition Inspect Drive Belt Check VIN # for Open Recalls or Campaigns Clean Battery Cable Ends and Terminals and Install Anti-Corrosion Pads Perform Multi-Point Inspection.¦ 144509 PERFORMED MULTI-POINT INSPECTION PER ATTACHED INSPECTION SHEET | Body Repair¦Wiper Blade Service¦Brake Service¦Steering Service
148563 | ¦ RECOMMEND WIPERS BULBS BRAKE FLUSH BOTH.¦ INSTALLED VACUUM LINE AND NIPPLE GOING FROM | Brake Service¦Bulb Replacement¦Wiper Blade Service
148563 | ¦ RECOMMEND WIPERS BULBS BRAKE FLUSH BOTH.¦ INSTALLED VACUUM LINE AND NIPPLE GOING FROM | Brake Service¦Bulb Replacement¦Wiper Blade Service
148563 | ¦ RECOMMEND WIPERS BULBS BRAKE FLUSH BOTH.¦ INSTALLED VACUUM LINE AND NIPPLE GOING FROM | Brake Service¦Bulb Replacement¦Wiper Blade Service
148590 | ¦ RECOMMENDED SERVICES 210K SERVICE $425.00 FUEL INDUCTION SERVICE $140.00 VALVE ADJUSTMENT $480.00.¦ 221400 found that the alt. has failed due to oil leaking onto it from the front head rocker arm oil control solenoid. replaced front rocker arm oil control solenoid and alt. charged and tested battery (good). charging system tested normal after repair. recommend 210,000 mile service (120k), fuel induction service, and valve adjustment. | 210,000 Mile Service¦Fuel System Service
148590 | ¦ RECOMMENDED SERVICES 210K SERVICE $425.00 FUEL INDUCTION SERVICE $140.00 VALVE ADJUSTMENT $480.00.¦ 221400 found that the alt. has failed due to oil leaking onto it from the front head rocker arm oil control solenoid. replaced front rocker arm oil control solenoid and alt. charged and tested battery (good). charging system tested normal after repair. recommend 210,000 mile service (120k), fuel induction service, and valve adjustment. | 210,000 Mile Service¦Fuel System Service
148634 | ¦ Declined rear diff service.¦ Declined cabin air filter.¦ Declined engine air filter | Air Filter Service¦Cabin Air Filter Service¦Drive Train Service¦Recommended Service
148634 | ¦ Declined rear diff service.¦ Declined cabin air filter.¦ Declined engine air filter | Air Filter Service¦Cabin Air Filter Service¦Drive Train Service¦Recommended Service
148634 | ¦ Declined rear diff service.¦ Declined cabin air filter.¦ Declined engine air filter | Air Filter Service¦Cabin Air Filter Service¦Drive Train Service¦Recommended Service
148634 | ¦ Declined rear diff service.¦ Declined cabin air filter.¦ Declined engine air filter | Air Filter Service¦Cabin Air Filter Service¦Drive Train Service¦Recommended Service
148635 | ¦ Declined Perform coolant flush.¦ Declined Perform rear differential fluid exchange.¦ Declined Perform brake fluid exchange | Brake Service¦Cooling System Service¦Drive Train Service
148635 | ¦ Declined Perform coolant flush.¦ Declined Perform rear differential fluid exchange.¦ Declined Perform brake fluid exchange | Brake Service¦Cooling System Service¦Drive Train Service
148635 | ¦ Declined Perform coolant flush.¦ Declined Perform rear differential fluid exchange.¦ Declined Perform brake fluid exchange | Brake Service¦Cooling System Service¦Drive Train Service
148637 | ¦ Declined REPLACED FRONT PADS AND ROTORS.¦ Declined Mount and balance 1 new tire (right front) | Brake Service¦New Tire(s)¦Wheel Balance
148637 | ¦ Declined REPLACED FRONT PADS AND ROTORS.¦ Declined Mount and balance 1 new tire (right front) | Brake Service¦New Tire(s)¦Wheel Balance
148637 | ¦ Declined REPLACED FRONT PADS AND ROTORS.¦ Declined Mount and balance 1 new tire (right front) | Brake Service¦New Tire(s)¦Wheel Balance
148639 | ¦ Declined Replace right axle shaft outer boot.¦ Declined Perform four (4) wheel alignment.¦ Declined Mount and balance 4 new tires.¦ Declined Replace auxiliary battery.¦ Declined Replace system battery.¦ Declined Replace oil filter housing seals.¦ Declined Replace windshield wiper blades.¦ Declined Diagnose check engine warning lamp.¦ Declined Perform A Service | C/V Boot Service¦Drive Train Service¦New Tire(s)¦Engine Service¦Wheel Alignment Service¦Wheel Balance¦Wiper Blade Service¦Battery Service
148639 | ¦ Declined Replace right axle shaft outer boot.¦ Declined Perform four (4) wheel alignment.¦ Declined Mount and balance 4 new tires.¦ Declined Replace auxiliary battery.¦ Declined Replace system battery.¦ Declined Replace oil filter housing seals.¦ Declined Replace windshield wiper blades.¦ Declined Diagnose check engine warning lamp.¦ Declined Perform A Service | C/V Boot Service¦Drive Train Service¦New Tire(s)¦Engine Service¦Wheel Alignment Service¦Wheel Balance¦Wiper Blade Service¦Battery Service
148639 | ¦ Declined Replace right axle shaft outer boot.¦ Declined Perform four (4) wheel alignment.¦ Declined Mount and balance 4 new tires.¦ Declined Replace auxiliary battery.¦ Declined Replace system battery.¦ Declined Replace oil filter housing seals.¦ Declined Replace windshield wiper blades.¦ Declined Diagnose check engine warning lamp.¦ Declined Perform A Service | C/V Boot Service¦Drive Train Service¦New Tire(s)¦Engine Service¦Wheel Alignment Service¦Wheel Balance¦Wiper Blade Service¦Battery Service
148639 | ¦ Declined Replace right axle shaft outer boot.¦ Declined Perform four (4) wheel alignment.¦ Declined Mount and balance 4 new tires.¦ Declined Replace auxiliary battery.¦ Declined Replace system battery.¦ Declined Replace oil filter housing seals.¦ Declined Replace windshield wiper blades.¦ Declined Diagnose check engine warning lamp.¦ Declined Perform A Service | C/V Boot Service¦Drive Train Service¦New Tire(s)¦Engine Service¦Wheel Alignment Service¦Wheel Balance¦Wiper Blade Service¦Battery Service
148639 | ¦ Declined Replace right axle shaft outer boot.¦ Declined Perform four (4) wheel alignment.¦ Declined Mount and balance 4 new tires.¦ Declined Replace auxiliary battery.¦ Declined Replace system battery.¦ Declined Replace oil filter housing seals.¦ Declined Replace windshield wiper blades.¦ Declined Diagnose check engine warning lamp.¦ Declined Perform A Service | C/V Boot Service¦Drive Train Service¦New Tire(s)¦Engine Service¦Wheel Alignment Service¦Wheel Balance¦Wiper Blade Service¦Battery Service
148639 | ¦ Declined Replace right axle shaft outer boot.¦ Declined Perform four (4) wheel alignment.¦ Declined Mount and balance 4 new tires.¦ Declined Replace auxiliary battery.¦ Declined Replace system battery.¦ Declined Replace oil filter housing seals.¦ Declined Replace windshield wiper blades.¦ Declined Diagnose check engine warning lamp.¦ Declined Perform A Service | C/V Boot Service¦Drive Train Service¦New Tire(s)¦Engine Service¦Wheel Alignment Service¦Wheel Balance¦Wiper Blade Service¦Battery Service
148639 | ¦ Declined Replace right axle shaft outer boot.¦ Declined Perform four (4) wheel alignment.¦ Declined Mount and balance 4 new tires.¦ Declined Replace auxiliary battery.¦ Declined Replace system battery.¦ Declined Replace oil filter housing seals.¦ Declined Replace windshield wiper blades.¦ Declined Diagnose check engine warning lamp.¦ Declined Perform A Service | C/V Boot Service¦Drive Train Service¦New Tire(s)¦Engine Service¦Wheel Alignment Service¦Wheel Balance¦Wiper Blade Service¦Battery Service
148639 | ¦ Declined Replace right axle shaft outer boot.¦ Declined Perform four (4) wheel alignment.¦ Declined Mount and balance 4 new tires.¦ Declined Replace auxiliary battery.¦ Declined Replace system battery.¦ Declined Replace oil filter housing seals.¦ Declined Replace windshield wiper blades.¦ Declined Diagnose check engine warning lamp.¦ Declined Perform A Service | C/V Boot Service¦Drive Train Service¦New Tire(s)¦Engine Service¦Wheel Alignment Service¦Wheel Balance¦Wiper Blade Service¦Battery Service
148641 | ¦ Declined REPLACE LEFT HEADLAMP BULB AND CLEAR FAULT, ROAD TEST TO VERIFY REPAIR MAY POSSIBLY HAVE FAULTY HEADLAMP IGNITOR MODULE.¦ Declined Replace serpentine belt | Belt Service¦Bulb Replacement¦Recommended Service
148641 | ¦ Declined REPLACE LEFT HEADLAMP BULB AND CLEAR FAULT, ROAD TEST TO VERIFY REPAIR MAY POSSIBLY HAVE FAULTY HEADLAMP IGNITOR MODULE.¦ Declined Replace serpentine belt | Belt Service¦Bulb Replacement¦Recommended Service
148641 | ¦ Declined REPLACE LEFT HEADLAMP BULB AND CLEAR FAULT, ROAD TEST TO VERIFY REPAIR MAY POSSIBLY HAVE FAULTY HEADLAMP IGNITOR MODULE.¦ Declined Replace serpentine belt | Belt Service¦Bulb Replacement¦Recommended Service
148642 | ¦ Declined RECOMMEND REPLACEMENT OF RADIATOR DUE TO TRANSMISSION FLUID CONTAMINATION.¦ Declined RECOMMEND REPLACEMENT OF TRANSMISSION DUE TO FLUID CONTAMINATION | Cooling System Service¦Transmission Service
148642 | ¦ Declined RECOMMEND REPLACEMENT OF RADIATOR DUE TO TRANSMISSION FLUID CONTAMINATION.¦ Declined RECOMMEND REPLACEMENT OF TRANSMISSION DUE TO FLUID CONTAMINATION | Cooling System Service¦Transmission Service
148643 | ¦ Declined Perform automatic transmission fluid exchange service and change filter.¦ Declined Replace spark plugs | Spark Plugs¦Transmission Service
148643 | ¦ Declined Perform automatic transmission fluid exchange service and change filter.¦ Declined Replace spark plugs | Spark Plugs¦Transmission Service
148792 | ¦ RECOMMEND CABIN FILTER 49.95 ENGINE AIR FILTER 39.95 FLUID CHANGES TRANS, BRAKE AND COOLANT OUTER TIE RODS 195.00 ALIGNMENT 89.95 BATTERY 164.95 | Air Filter Service¦Brake Service¦Cabin Air Filter Service¦Cooling System Service¦Tie Rod Service¦Wheel Alignment Service
148792 | ¦ RECOMMEND CABIN FILTER 49.95 ENGINE AIR FILTER 39.95 FLUID CHANGES TRANS, BRAKE AND COOLANT OUTER TIE RODS 195.00 ALIGNMENT 89.95 BATTERY 164.95 | Air Filter Service¦Brake Service¦Cabin Air Filter Service¦Cooling System Service¦Tie Rod Service¦Wheel Alignment Service
148792 | ¦ RECOMMEND CABIN FILTER 49.95 ENGINE AIR FILTER 39.95 FLUID CHANGES TRANS, BRAKE AND COOLANT OUTER TIE RODS 195.00 ALIGNMENT 89.95 BATTERY 164.95 | Air Filter Service¦Brake Service¦Cabin Air Filter Service¦Cooling System Service¦Tie Rod Service¦Wheel Alignment Service
148792 | ¦ RECOMMEND CABIN FILTER 49.95 ENGINE AIR FILTER 39.95 FLUID CHANGES TRANS, BRAKE AND COOLANT OUTER TIE RODS 195.00 ALIGNMENT 89.95 BATTERY 164.95 | Air Filter Service¦Brake Service¦Cabin Air Filter Service¦Cooling System Service¦Tie Rod Service¦Wheel Alignment Service
148792 | ¦ RECOMMEND CABIN FILTER 49.95 ENGINE AIR FILTER 39.95 FLUID CHANGES TRANS, BRAKE AND COOLANT OUTER TIE RODS 195.00 ALIGNMENT 89.95 BATTERY 164.95 | Air Filter Service¦Brake Service¦Cabin Air Filter Service¦Cooling System Service¦Tie Rod Service¦Wheel Alignment Service
148792 | ¦ RECOMMEND CABIN FILTER 49.95 ENGINE AIR FILTER 39.95 FLUID CHANGES TRANS, BRAKE AND COOLANT OUTER TIE RODS 195.00 ALIGNMENT 89.95 BATTERY 164.95 | Air Filter Service¦Brake Service¦Cabin Air Filter Service¦Cooling System Service¦Tie Rod Service¦Wheel Alignment Service
148903 | ¦ RECOMMEND RIGHT SIDE CONTROL ARM TWO TIRES WORN UPPER TORQUE MOUNT POWER STEERING HOSE STARTING TO LEAK.¦ NIGHT DROP | New Tire(s)
148984 | ¦ RECOMMEND OWNER ADVISED AND DECLINED REAR AND FRONT BRAKE PADS. | Brake Service
148987 | ¦ RECOMMEND RECOMMEND 60K SERVICE WITH FLUIDS- 469.95-ADVISED | 60,000 Mile Service
149057 | ¦ RECOMMEND REPLACE REAR BRAKES | Brake Service
149063 | ¦ RECOMMEND WIPER BLADES.¦ X10VNJ9RJG:WAIT created 2019-01-24 03:42:00pm taken by Susan Cota | Wiper Blade Service
149102 | ¦ RECOMMEND TECH. RECOMMENDS PREVIOUS RECOMMENDATIONS RADIATOR AND POWER STEEIRNG HOSE LEAKING | Cooling System Service¦Steering Service
149102 | ¦ RECOMMEND TECH. RECOMMENDS PREVIOUS RECOMMENDATIONS RADIATOR AND POWER STEEIRNG HOSE LEAKING | Cooling System Service¦Steering Service
149104 | ¦ ++LOANER++X0644SXS91:Wep Appt. created 2018-12-16 10:13:37am taken¦by.¦ RECOMMEND BASED ON TIRE WEAR RECOMMEND 4 WHEEL ALIGNMENT | Wheel Alignment Service
149189 | ¦ RECOMMEND REAR TIRES NEEDED. ALIGNMENT | New Tire(s)
149198 | ¦ RECOMMEND TECH. RECOMMENDS BATTERY REPLACEMENT 169.00 TIRES SOON DUE TO TREAD WEAR 4 WHEEL ALIGNMENT WITH TIRES SPARK PLUGS/VALVE ADJUSTMENT AT 100 K | New Tire(s)¦Spark Plugs¦Wheel Alignment Service¦Battery Service
149198 | ¦ RECOMMEND TECH. RECOMMENDS BATTERY REPLACEMENT 169.00 TIRES SOON DUE TO TREAD WEAR 4 WHEEL ALIGNMENT WITH TIRES SPARK PLUGS/VALVE ADJUSTMENT AT 100 K | New Tire(s)¦Spark Plugs¦Wheel Alignment Service¦Battery Service
149198 | ¦ RECOMMEND TECH. RECOMMENDS BATTERY REPLACEMENT 169.00 TIRES SOON DUE TO TREAD WEAR 4 WHEEL ALIGNMENT WITH TIRES SPARK PLUGS/VALVE ADJUSTMENT AT 100 K | New Tire(s)¦Spark Plugs¦Wheel Alignment Service¦Battery Service
149198 | ¦ RECOMMEND TECH. RECOMMENDS BATTERY REPLACEMENT 169.00 TIRES SOON DUE TO TREAD WEAR 4 WHEEL ALIGNMENT WITH TIRES SPARK PLUGS/VALVE ADJUSTMENT AT 100 K | New Tire(s)¦Spark Plugs¦Wheel Alignment Service¦Battery Service
149200 | ¦ +LOANER++CAIT 1/14 4014742287¦AWD SERVICE 299+TAX¦CABIN FILTER 120+TAX¦FUEL INDUCTION SVC 179+TAX¦UPON MPI, SERGIO RECOMMENDS: | Drive Train Service¦Cabin Air Filter Service¦Fuel System Service
149200 | ¦ +LOANER++CAIT 1/14 4014742287¦AWD SERVICE 299+TAX¦CABIN FILTER 120+TAX¦FUEL INDUCTION SVC 179+TAX¦UPON MPI, SERGIO RECOMMENDS: | Drive Train Service¦Cabin Air Filter Service¦Fuel System Service
149200 | ¦ +LOANER++CAIT 1/14 4014742287¦AWD SERVICE 299+TAX¦CABIN FILTER 120+TAX¦FUEL INDUCTION SVC 179+TAX¦UPON MPI, SERGIO RECOMMENDS: | Drive Train Service¦Cabin Air Filter Service¦Fuel System Service
149246 | ¦ RECOMMEND RECOMMEND: AIR FILTERS ARE DIRTY | Air Filter Service
149252 | ¦ RECOMMEND TECH ADVISES TRANSMISSION BANGS INTO GEAR FURTHER DIAG NEEDED | Transmission Service
149259 | ¦ RECOMMEND ADVISED ON TIRES AND PROVIDED QUOTE OVER THE PHONE.¦ 414-795-8204 | New Tire(s)
149326 | ¦ RECOMMEND OWNER ADVISED WILL NEED LEFT INNER AND OUTER TIE ROD-517.60, AN ALIGNMENT WITH TIE ROD REPLACEMENT-119.95 RECOMMEND BALANCE TIRES 49.95 WILL NEED BOTH FRONT DOOR LOCK HARNESSES-768.60.¦ X06R0M0TSK:WAIT Wep Appt. created 2019-01-02 12:02:39pm taken by | Body Repair¦New Tire(s)¦Tie Rod Service¦Wheel Alignment Service¦Wheel Balance
149326 | ¦ RECOMMEND OWNER ADVISED WILL NEED LEFT INNER AND OUTER TIE ROD-517.60, AN ALIGNMENT WITH TIE ROD REPLACEMENT-119.95 RECOMMEND BALANCE TIRES 49.95 WILL NEED BOTH FRONT DOOR LOCK HARNESSES-768.60.¦ X06R0M0TSK:WAIT Wep Appt. created 2019-01-02 12:02:39pm taken by | Body Repair¦New Tire(s)¦Tie Rod Service¦Wheel Alignment Service¦Wheel Balance
149326 | ¦ RECOMMEND OWNER ADVISED WILL NEED LEFT INNER AND OUTER TIE ROD-517.60, AN ALIGNMENT WITH TIE ROD REPLACEMENT-119.95 RECOMMEND BALANCE TIRES 49.95 WILL NEED BOTH FRONT DOOR LOCK HARNESSES-768.60.¦ X06R0M0TSK:WAIT Wep Appt. created 2019-01-02 12:02:39pm taken by | Body Repair¦New Tire(s)¦Tie Rod Service¦Wheel Alignment Service¦Wheel Balance
149326 | ¦ RECOMMEND OWNER ADVISED WILL NEED LEFT INNER AND OUTER TIE ROD-517.60, AN ALIGNMENT WITH TIE ROD REPLACEMENT-119.95 RECOMMEND BALANCE TIRES 49.95 WILL NEED BOTH FRONT DOOR LOCK HARNESSES-768.60.¦ X06R0M0TSK:WAIT Wep Appt. created 2019-01-02 12:02:39pm taken by | Body Repair¦New Tire(s)¦Tie Rod Service¦Wheel Alignment Service¦Wheel Balance
149326 | ¦ RECOMMEND OWNER ADVISED WILL NEED LEFT INNER AND OUTER TIE ROD-517.60, AN ALIGNMENT WITH TIE ROD REPLACEMENT-119.95 RECOMMEND BALANCE TIRES 49.95 WILL NEED BOTH FRONT DOOR LOCK HARNESSES-768.60.¦ X06R0M0TSK:WAIT Wep Appt. created 2019-01-02 12:02:39pm taken by | Body Repair¦New Tire(s)¦Tie Rod Service¦Wheel Alignment Service¦Wheel Balance
149332 | ¦ WAIT:.¦ RECOMMEND RECOMMEND: REPLACE AIR FILTERS WIPER INSERTS | Air Filter Service¦Wiper Blade Service
149332 | ¦ WAIT:.¦ RECOMMEND RECOMMEND: REPLACE AIR FILTERS WIPER INSERTS | Air Filter Service¦Wiper Blade Service
149389 | ¦ RECOMMEND SMALL OIL LEAK SPARK PLUGS/VALVE ADJUSTMENTS | Oil/Fluid Leak Repair¦Spark Plugs
149389 | ¦ RECOMMEND SMALL OIL LEAK SPARK PLUGS/VALVE ADJUSTMENTS | Oil/Fluid Leak Repair¦Spark Plugs
149402 | ¦ WAIT.¦ RECOMMEND RECOMMEND - FRONT BRAKE PADS/ROTORS 409.95 RECOMMEND - REAR BRAKE PADS/ROTORS 409.95 | Brake Service
149461 | ¦ RECOMMEND TECH. RECOMMENDS LEFT REAR TIRE HAS 3 NAILS; 2 TIRES SHOULD BE REPLACED 4 WHEEL ALIGNMENT 139.95 UNEVEN TREAD WEAR FILTERS DIRTY 120.00 REAR DIFFERENTIAL SERVICE 124.95 FRONT DIFFERENTIAL SERVICE 110.00 | New Tire(s)¦Wheel Alignment Service¦Air Filter Service¦Drive Train Service
149461 | ¦ RECOMMEND TECH. RECOMMENDS LEFT REAR TIRE HAS 3 NAILS; 2 TIRES SHOULD BE REPLACED 4 WHEEL ALIGNMENT 139.95 UNEVEN TREAD WEAR FILTERS DIRTY 120.00 REAR DIFFERENTIAL SERVICE 124.95 FRONT DIFFERENTIAL SERVICE 110.00 | New Tire(s)¦Wheel Alignment Service¦Air Filter Service¦Drive Train Service
149461 | ¦ RECOMMEND TECH. RECOMMENDS LEFT REAR TIRE HAS 3 NAILS; 2 TIRES SHOULD BE REPLACED 4 WHEEL ALIGNMENT 139.95 UNEVEN TREAD WEAR FILTERS DIRTY 120.00 REAR DIFFERENTIAL SERVICE 124.95 FRONT DIFFERENTIAL SERVICE 110.00 | New Tire(s)¦Wheel Alignment Service¦Air Filter Service¦Drive Train Service
149461 | ¦ RECOMMEND TECH. RECOMMENDS LEFT REAR TIRE HAS 3 NAILS; 2 TIRES SHOULD BE REPLACED 4 WHEEL ALIGNMENT 139.95 UNEVEN TREAD WEAR FILTERS DIRTY 120.00 REAR DIFFERENTIAL SERVICE 124.95 FRONT DIFFERENTIAL SERVICE 110.00 | New Tire(s)¦Wheel Alignment Service¦Air Filter Service¦Drive Train Service
149507 | ¦ RECOMMEND TECH. RECOMMENDS REPLACING LEFT FRONT TIRE; HAS A BUBBLE FRONT WIPER BLADES WORN | New Tire(s)¦Wiper Blade Service
149507 | ¦ RECOMMEND TECH. RECOMMENDS REPLACING LEFT FRONT TIRE; HAS A BUBBLE FRONT WIPER BLADES WORN | New Tire(s)¦Wiper Blade Service
149599 | ¦ RECOMMEND TECH. RECOMMENDS 2 REAR TIRES AND A 4 WHEEL ALIGNMENT | New Tire(s)¦Wheel Alignment Service
149599 | ¦ RECOMMEND TECH. RECOMMENDS 2 REAR TIRES AND A 4 WHEEL ALIGNMENT | New Tire(s)¦Wheel Alignment Service
149600 | ¦ RECOMMEND REAR PADS: 360 REAR PADS AND ROTORS:EST 415 | Brake Service
149651 | ¦ 145.00.¦ 145.00;¦ 3153+tax¦- DRIVER'S FRONT SEAT STARTING TO HAVE BACK/FORTH ROCKING PLAY;¦- FRONT CAMERA IMAGE NEEDS TO BE CALIBRATED (X SHOWING ON DISPLAY)¦- LOWER OIL PAN STARTING TO LEAK AROUND EDGES 409+tax;¦- POWER STEERING RESERVOIR NOISY - WHINING NOISES FROM TRAPPED AIR.¦- RR CALIPER SLIDES SEEM TO BE STICKING (WHEEL WAS HARDER TO TURN¦- UPPER RADIATOR HOSE LEAKING AT FILLER NECK 303+tax;¦ADVISED CUSTOMER OF CONCERNS. DECLINED REPAIRS AT THIS TIME.¦OFF GROUND THEN LEFT SIDE) RECOMMEND CLEAN AND LUBE CALIPER SLIDES¦TSB AVAILABLE FOR FIX 488+TAX. MAY POSSIBLY NEED PUMP;¦UPON INSPECTION, TECH FOUND: | Oil/Fluid Leak Repair¦Brake Service
149651 | ¦ 145.00.¦ 145.00;¦ 3153+tax¦- DRIVER'S FRONT SEAT STARTING TO HAVE BACK/FORTH ROCKING PLAY;¦- FRONT CAMERA IMAGE NEEDS TO BE CALIBRATED (X SHOWING ON DISPLAY)¦- LOWER OIL PAN STARTING TO LEAK AROUND EDGES 409+tax;¦- POWER STEERING RESERVOIR NOISY - WHINING NOISES FROM TRAPPED AIR.¦- RR CALIPER SLIDES SEEM TO BE STICKING (WHEEL WAS HARDER TO TURN¦- UPPER RADIATOR HOSE LEAKING AT FILLER NECK 303+tax;¦ADVISED CUSTOMER OF CONCERNS. DECLINED REPAIRS AT THIS TIME.¦OFF GROUND THEN LEFT SIDE) RECOMMEND CLEAN AND LUBE CALIPER SLIDES¦TSB AVAILABLE FOR FIX 488+TAX. MAY POSSIBLY NEED PUMP;¦UPON INSPECTION, TECH FOUND: | Oil/Fluid Leak Repair¦Brake Service
149711 | ¦ RECOMMEND REC. POWER STEERING FLUID FLUSH (DIRTY): 286.00 (CUSTOMER DECLINED AT THIS TIME).¦ Cherie Ventura¦DROP OFF | Steering Service
149718 | ¦ WAITING.¦ RECOMMEND POWER STEERING PUMP LEAKING FAILS SAFETY REAR BRAKE PADS AND ROTORS PADS AT 2MM FAILED SAFETY INSPECTION TRANSMISSION FLUID EXCHANGE | Brake Service¦Steering Service¦Transmission Service
149718 | ¦ WAITING.¦ RECOMMEND POWER STEERING PUMP LEAKING FAILS SAFETY REAR BRAKE PADS AND ROTORS PADS AT 2MM FAILED SAFETY INSPECTION TRANSMISSION FLUID EXCHANGE | Brake Service¦Steering Service¦Transmission Service
149718 | ¦ WAITING.¦ RECOMMEND POWER STEERING PUMP LEAKING FAILS SAFETY REAR BRAKE PADS AND ROTORS PADS AT 2MM FAILED SAFETY INSPECTION TRANSMISSION FLUID EXCHANGE | Brake Service¦Steering Service¦Transmission Service
149720 | ¦ ++LOANER++CAIT 1/23 4014992000¦DRIVELINE SERV 299.¦REC AIR FILTER 55.00 VERY DIRTY¦SPARK PLUGS 400. | Air Filter Service¦Drive Train Service¦Spark Plugs
149720 | ¦ ++LOANER++CAIT 1/23 4014992000¦DRIVELINE SERV 299.¦REC AIR FILTER 55.00 VERY DIRTY¦SPARK PLUGS 400. | Air Filter Service¦Drive Train Service¦Spark Plugs
149720 | ¦ ++LOANER++CAIT 1/23 4014992000¦DRIVELINE SERV 299.¦REC AIR FILTER 55.00 VERY DIRTY¦SPARK PLUGS 400. | Air Filter Service¦Drive Train Service¦Spark Plugs
149726 | ¦ RECOMMEND RECOMMEND: RF WHEEL LOCK MISSING REPLACE 2 TIRES (RF &amp; LR) LOW ON TREAD.¦ WEB APP. WAIT: | New Tire(s)
149736 | ¦ RECOMMEND TECH. ADVISES B13 SERVICE DUE SOON; AT 30% OIL LIFE | Recommended Service
149774 | ¦ RECOMMEND DECLINED 3 SERVICE MINDER RECOMMEND: FRONT BRAKES (3MM) D/SIDE AXLE SEAL IS LEAKING AIR FILTERS ARE CLOGGED WIPERS STREAKING TRANSMISSION SERVICE POWER STEERING &amp; BRAKE FLUID FLUSH.¦ WAIT: | Brake Service¦Drive Train Service¦Air Filter Service¦Wiper Blade Service¦Transmission Service¦Steering Service
149774 | ¦ RECOMMEND DECLINED 3 SERVICE MINDER RECOMMEND: FRONT BRAKES (3MM) D/SIDE AXLE SEAL IS LEAKING AIR FILTERS ARE CLOGGED WIPERS STREAKING TRANSMISSION SERVICE POWER STEERING &amp; BRAKE FLUID FLUSH.¦ WAIT: | Brake Service¦Drive Train Service¦Air Filter Service¦Wiper Blade Service¦Transmission Service¦Steering Service
149774 | ¦ RECOMMEND DECLINED 3 SERVICE MINDER RECOMMEND: FRONT BRAKES (3MM) D/SIDE AXLE SEAL IS LEAKING AIR FILTERS ARE CLOGGED WIPERS STREAKING TRANSMISSION SERVICE POWER STEERING &amp; BRAKE FLUID FLUSH.¦ WAIT: | Brake Service¦Drive Train Service¦Air Filter Service¦Wiper Blade Service¦Transmission Service¦Steering Service
149774 | ¦ RECOMMEND DECLINED 3 SERVICE MINDER RECOMMEND: FRONT BRAKES (3MM) D/SIDE AXLE SEAL IS LEAKING AIR FILTERS ARE CLOGGED WIPERS STREAKING TRANSMISSION SERVICE POWER STEERING &amp; BRAKE FLUID FLUSH.¦ WAIT: | Brake Service¦Drive Train Service¦Air Filter Service¦Wiper Blade Service¦Transmission Service¦Steering Service
149774 | ¦ RECOMMEND DECLINED 3 SERVICE MINDER RECOMMEND: FRONT BRAKES (3MM) D/SIDE AXLE SEAL IS LEAKING AIR FILTERS ARE CLOGGED WIPERS STREAKING TRANSMISSION SERVICE POWER STEERING &amp; BRAKE FLUID FLUSH.¦ WAIT: | Brake Service¦Drive Train Service¦Air Filter Service¦Wiper Blade Service¦Transmission Service¦Steering Service
149774 | ¦ RECOMMEND DECLINED 3 SERVICE MINDER RECOMMEND: FRONT BRAKES (3MM) D/SIDE AXLE SEAL IS LEAKING AIR FILTERS ARE CLOGGED WIPERS STREAKING TRANSMISSION SERVICE POWER STEERING &amp; BRAKE FLUID FLUSH.¦ WAIT: | Brake Service¦Drive Train Service¦Air Filter Service¦Wiper Blade Service¦Transmission Service¦Steering Service
149858 | ¦ ++LOANER++.¦ RECOMMEND LEFT FRONT DOOR LOCK / LATCH ASSEMBLY 507.86 LEFT FRONT WINDOW REGULATOR ASSEMBLY: 630.00 TAIL GATE SOLENOID : 348.00 THESE ITEMS ARE NOT RELATED TO ATTEMPTS AT PROGRAMMING A NEW KEY FR OM PREVIOUS VISIT. THESE ARE MECHANICAL FAILURES NOT ELECTRICAL PROGRAMMING CAUSES OF FAILURE... | Body Repair
149864 | ¦ LOANER/SEE POPPY.¦ RECOMMEND TECH. RECOMMENDS REAR DIFFERENTIAL SERVICE 124.95 TRANSMISSION SERVICE 124.95 TIMING BELT PACKAGE DUE AT 100 K 1350.00 SPARK PLUGS AND VALVE ADJUSTMENT DUE AT 105K 1100.00 | Belt Service¦Drive Train Service¦Spark Plugs¦Transmission Service
149864 | ¦ LOANER/SEE POPPY.¦ RECOMMEND TECH. RECOMMENDS REAR DIFFERENTIAL SERVICE 124.95 TRANSMISSION SERVICE 124.95 TIMING BELT PACKAGE DUE AT 100 K 1350.00 SPARK PLUGS AND VALVE ADJUSTMENT DUE AT 105K 1100.00 | Belt Service¦Drive Train Service¦Spark Plugs¦Transmission Service
149864 | ¦ LOANER/SEE POPPY.¦ RECOMMEND TECH. RECOMMENDS REAR DIFFERENTIAL SERVICE 124.95 TRANSMISSION SERVICE 124.95 TIMING BELT PACKAGE DUE AT 100 K 1350.00 SPARK PLUGS AND VALVE ADJUSTMENT DUE AT 105K 1100.00 | Belt Service¦Drive Train Service¦Spark Plugs¦Transmission Service
149864 | ¦ LOANER/SEE POPPY.¦ RECOMMEND TECH. RECOMMENDS REAR DIFFERENTIAL SERVICE 124.95 TRANSMISSION SERVICE 124.95 TIMING BELT PACKAGE DUE AT 100 K 1350.00 SPARK PLUGS AND VALVE ADJUSTMENT DUE AT 105K 1100.00 | Belt Service¦Drive Train Service¦Spark Plugs¦Transmission Service
149876 | ¦ RECOMMEND RECOMMENDATIONS FRONT PADS AND ROTORS 742.46 REAR PADS AND ROTORS 595.26 BOTH REAR LATERAL ARM BUSHINGS 492.45 | Brake Service¦Suspension Service
149876 | ¦ RECOMMEND RECOMMENDATIONS FRONT PADS AND ROTORS 742.46 REAR PADS AND ROTORS 595.26 BOTH REAR LATERAL ARM BUSHINGS 492.45 | Brake Service¦Suspension Service
149914 | ¦ VEHICLE HAS MULTIPLE ECM DTC'S 121B MAF SENSOR.¦ RECOMMEND VENT BOX AND FRESH AIR PIPE 961.12 EXHAUST HANGER 143.03 | Engine Service¦Exhaust System Service
149914 | ¦ VEHICLE HAS MULTIPLE ECM DTC'S 121B MAF SENSOR.¦ RECOMMEND VENT BOX AND FRESH AIR PIPE 961.12 EXHAUST HANGER 143.03 | Engine Service¦Exhaust System Service
149933 | ¦ RECOMMEND RECOMMENDED FRONT AND REAR BRAKES RECOMMENDED ENGINE BATTERY RECOMMENDED 60K MAJOR SERVICE | 60,000 Mile Service¦Brake Service¦Battery Service
149933 | ¦ RECOMMEND RECOMMENDED FRONT AND REAR BRAKES RECOMMENDED ENGINE BATTERY RECOMMENDED 60K MAJOR SERVICE | 60,000 Mile Service¦Brake Service¦Battery Service
149933 | ¦ RECOMMEND RECOMMENDED FRONT AND REAR BRAKES RECOMMENDED ENGINE BATTERY RECOMMENDED 60K MAJOR SERVICE | 60,000 Mile Service¦Brake Service¦Battery Service
149945 | ¦ RECOMMEND PO116 ECT- T-STAT CODE REPAIR PARTS AND LABOR 338.50 AFTER BREIF TEST DRIVE LOOKS TO NEED A ABS ECU NEW PART ALONE ABOUT 2000.00 CAR NEEDS MUCH MORE | Engine Service¦Brake Service
149945 | ¦ RECOMMEND PO116 ECT- T-STAT CODE REPAIR PARTS AND LABOR 338.50 AFTER BREIF TEST DRIVE LOOKS TO NEED A ABS ECU NEW PART ALONE ABOUT 2000.00 CAR NEEDS MUCH MORE | Engine Service¦Brake Service
149987 | ¦ RECOMMEND CAR IS UNSAFE TO DRIVE DUE TO LEFT OUTER TIE ROD AND TIRES | New Tire(s)¦Tie Rod Service
149987 | ¦ RECOMMEND CAR IS UNSAFE TO DRIVE DUE TO LEFT OUTER TIE ROD AND TIRES | New Tire(s)¦Tie Rod Service
149998 | ¦ DROP OFF.¦ RECOMMEND DUE BY MILEAGE AIR AND CABIN FILTERS 25 EACH SPARK PLUGS 49 + LABOR TO INSTALL | Cabin Air Filter Service¦Spark Plugs¦Air Filter Service
149998 | ¦ DROP OFF.¦ RECOMMEND DUE BY MILEAGE AIR AND CABIN FILTERS 25 EACH SPARK PLUGS 49 + LABOR TO INSTALL | Cabin Air Filter Service¦Spark Plugs¦Air Filter Service
149998 | ¦ DROP OFF.¦ RECOMMEND DUE BY MILEAGE AIR AND CABIN FILTERS 25 EACH SPARK PLUGS 49 + LABOR TO INSTALL | Cabin Air Filter Service¦Spark Plugs¦Air Filter Service
149999 | ¦ RECOMMEND RECOMMENDED AIR FILTER AND CABIN AIR FILTER | Air Filter Service¦Cabin Air Filter Service
149999 | ¦ RECOMMEND RECOMMENDED AIR FILTER AND CABIN AIR FILTER | Air Filter Service¦Cabin Air Filter Service
150003 | ¦ WAITING//PROMISE TIME: 10:15AM.¦ RECOMMEND REC. REPLACING TIRES USING MICHELIN LATITUDE TOUR HP: 1028.62 REC. 4-WHEEL ALIGNMENT W/TIRE REPLACEMENT: 129.95 REC. DRIVER SIDE FRONT SEAT PANEL: 281.00 PLUS TAX REC. REAR BRAKE PADS &amp; ROTORS (SOON/MESURED 4MM): 697.00 | Body Repair¦New Tire(s)¦Wheel Alignment Service
150003 | ¦ WAITING//PROMISE TIME: 10:15AM.¦ RECOMMEND REC. REPLACING TIRES USING MICHELIN LATITUDE TOUR HP: 1028.62 REC. 4-WHEEL ALIGNMENT W/TIRE REPLACEMENT: 129.95 REC. DRIVER SIDE FRONT SEAT PANEL: 281.00 PLUS TAX REC. REAR BRAKE PADS &amp; ROTORS (SOON/MESURED 4MM): 697.00 | Body Repair¦New Tire(s)¦Wheel Alignment Service
150003 | ¦ WAITING//PROMISE TIME: 10:15AM.¦ RECOMMEND REC. REPLACING TIRES USING MICHELIN LATITUDE TOUR HP: 1028.62 REC. 4-WHEEL ALIGNMENT W/TIRE REPLACEMENT: 129.95 REC. DRIVER SIDE FRONT SEAT PANEL: 281.00 PLUS TAX REC. REAR BRAKE PADS &amp; ROTORS (SOON/MESURED 4MM): 697.00 | Body Repair¦New Tire(s)¦Wheel Alignment Service
150010 | ¦ RECOMMEND RECOMMEND REAR BRAKE PADS IN NO MORE THAN 5000 MILES 294.96 | Brake Service
150061 | ¦ RECOMMEND RECOMMEND: FRONT BRAKES NEED TO BE REPLACED AIR FILTERS ARE DIRTY OIL LEAK- CLEANED OFF- MST RETURN IN 1000 MILES TO RECHECK MOISTURE IN DRIVER SIDE HEADLIGHT PREVIOUS RECOMMENDATIONS FROM PREVIOUS VISITS | Brake Service
150122 | ¦ RECOMMEND TECH. RECOMMENDS FRONT HOOD STRUTS EXHAUST LEAK PRESENT POWER STEERING FLUSH NAVI UNIT REPAIR | Body Repair¦Exhaust System Service¦Steering Service
150122 | ¦ RECOMMEND TECH. RECOMMENDS FRONT HOOD STRUTS EXHAUST LEAK PRESENT POWER STEERING FLUSH NAVI UNIT REPAIR | Body Repair¦Exhaust System Service¦Steering Service
150122 | ¦ RECOMMEND TECH. RECOMMENDS FRONT HOOD STRUTS EXHAUST LEAK PRESENT POWER STEERING FLUSH NAVI UNIT REPAIR | Body Repair¦Exhaust System Service¦Steering Service
150195 | ¦ (C) (912) 506-7699¦JESSICA 1.31 NOT SURE IF HE IA WAITING OT TAKING A NON BRAND LOANER¦RECOMMEND REPLACING ALL TIRES DUE TO EXCESSIVE INNER WEAR.¦RF SHOWING SECONDARY RUBBER. CUSTOMER DECLINED AT THIS TIME | New Tire(s)
150209 | ¦ WAIT/ 32K SERVICE DUE.¦ RECOMMEND RECOMMENDED 32K SERVICE FOR 349 + TAX. CUSTOMER DECLINED | 32,000 Mile Service
150263 | ¦ RECOMMEND REPLACE ENGINE SPLASH COVER TRIMS AND BOTH F FENDER SHIELDS | Body Repair
150268 | ¦ RECOMMEND CABIN AIR FILTER IS THE A/C FILTER, FILTERS THE AIR YOU BREATHE INSIDE THE VEHICLE..¦ WAIT: | Cabin Air Filter Service
150334 | ¦ RECOMMEND TECH. RECOMMENDS 4 WHEEL ALIGNMENT 139.95.¦ WAIT: | Wheel Alignment Service
150347 | ¦ RECOMMEND OWNER ADVISED AS TO ADDITIONAL REPAIRS NEEDED:: RECOMMEND AIR FILTER,CABIN POLLEN FILTER,WIPER BLADES, WILL NEED BATTERY AND GROUND CABLE(CORRODED).¦ ++WAITER++ | Wiper Blade Service¦Air Filter Service¦Cabin Air Filter Service¦Recommended Service
150347 | ¦ RECOMMEND OWNER ADVISED AS TO ADDITIONAL REPAIRS NEEDED:: RECOMMEND AIR FILTER,CABIN POLLEN FILTER,WIPER BLADES, WILL NEED BATTERY AND GROUND CABLE(CORRODED).¦ ++WAITER++ | Wiper Blade Service¦Air Filter Service¦Cabin Air Filter Service¦Recommended Service
150347 | ¦ RECOMMEND OWNER ADVISED AS TO ADDITIONAL REPAIRS NEEDED:: RECOMMEND AIR FILTER,CABIN POLLEN FILTER,WIPER BLADES, WILL NEED BATTERY AND GROUND CABLE(CORRODED).¦ ++WAITER++ | Wiper Blade Service¦Air Filter Service¦Cabin Air Filter Service¦Recommended Service
150347 | ¦ RECOMMEND OWNER ADVISED AS TO ADDITIONAL REPAIRS NEEDED:: RECOMMEND AIR FILTER,CABIN POLLEN FILTER,WIPER BLADES, WILL NEED BATTERY AND GROUND CABLE(CORRODED).¦ ++WAITER++ | Wiper Blade Service¦Air Filter Service¦Cabin Air Filter Service¦Recommended Service
150353 | ¦ WEB APP. WAIT:.¦ RECOMMEND RECOMMEND: WHEEL ALIGNMENT (INSIDE EDGE WEAR) | Wheel Alignment Service
150401 | ¦ RECOMMEND REAR WHEEL BEARINGS STARTING TO FEEL RECOMMEND NEW DIM RECOMMEND NEW UEM POSSIBLE CEM FRONT LOWER ENGINE MOUNT CREAKING NOISE NEED TO START WITH MOUNT FIRST ------FOUR TIRES SOON----- | Drive Train Service
150408 | ¦ RECOMMEND HEAD GASKET REPLACED 3600. HEAD REPLACED 6600.00 | Engine Service
150464 | ¦ (414) 801-0951++SHUTTLE++.¦ RECOMMEND RECOMMEND TO HAVE SPARK PLUGS REPLACED 523.00 | Spark Plugs
150465 | ¦ RECOMMEND DRIVER BELT- 196.00 REAR BRAKERS,ROTORS- 409.95 RIGHT OUTER TIE ROD END SLIGHT PLAY- 217.00 TO REPLACE WITH ALIGNME NT;YOKAHAMA GEOLANDER TIRES- 215.31 EACN BRIDGESTINE DUELER- 238.00 EACH | Belt Service¦Brake Service¦Tie Rod Service
150465 | ¦ RECOMMEND DRIVER BELT- 196.00 REAR BRAKERS,ROTORS- 409.95 RIGHT OUTER TIE ROD END SLIGHT PLAY- 217.00 TO REPLACE WITH ALIGNME NT;YOKAHAMA GEOLANDER TIRES- 215.31 EACN BRIDGESTINE DUELER- 238.00 EACH | Belt Service¦Brake Service¦Tie Rod Service
150465 | ¦ RECOMMEND DRIVER BELT- 196.00 REAR BRAKERS,ROTORS- 409.95 RIGHT OUTER TIE ROD END SLIGHT PLAY- 217.00 TO REPLACE WITH ALIGNME NT;YOKAHAMA GEOLANDER TIRES- 215.31 EACN BRIDGESTINE DUELER- 238.00 EACH | Belt Service¦Brake Service¦Tie Rod Service
150527 | ¦ RECOMMEND RECOMMEND: WHEEL ALIGNMENT OUTSIDE EDGEWEAR.¦ WAIT: | Wheel Alignment Service
150540 | ¦ RECOMMEND RECOMMENDED 1 TIRE AND ONE TIRE PATCH | New Tire(s)
150550 | ¦ RECOMMEND NEEDS FILTERS NEEDS REAR DIFF DECLINED | Drive Train Service
150589 | ¦ RECOMMEND OWNER ADVISED AND DECLINED REAR BRAKE PADS AT THIS TIME.¦ ++LOANER++ | Brake Service
150665 | ¦ RECOMMEND CAT CONVERTER | Exhaust System Service
150668 | ¦ RECOMMEND TECH RECOMMENDATIONS: OIL PAN IS STRIPPED | Engine Service
150682 | ¦ RECOMMEND REPLACE TIRES DUE TO AGE.¦ X07OL00FKB:Web created 2019-01-16 09:37:55pm taken by | New Tire(s)
150725 | ¦ RECOMMEND DECLINED B16 SERVICE MINDER RECOMMEND: REAR DIFFERENTIAL SERVICE ENGINE AIR FILTER | Drive Train Service¦Air Filter Service
150725 | ¦ RECOMMEND DECLINED B16 SERVICE MINDER RECOMMEND: REAR DIFFERENTIAL SERVICE ENGINE AIR FILTER | Drive Train Service¦Air Filter Service
150744 | ¦ WAIT:.¦ RECOMMEND TECH ADVISE NEEDS CABIN AND ENGINE FILTERS(DIRTY) 119.00 INSTALLED RECHECK NEXT SVC | Cabin Air Filter Service¦Air Filter Service
150744 | ¦ WAIT:.¦ RECOMMEND TECH ADVISE NEEDS CABIN AND ENGINE FILTERS(DIRTY) 119.00 INSTALLED RECHECK NEXT SVC | Cabin Air Filter Service¦Air Filter Service
150784 | ¦ 89.95 PLUS TAX.¦CUSTOMER TO RESCHEDULE.¦TECH RECOMMENDS ENGINE TUNE UP, 130.00 PLUS TAX. PCV VALVE AND¦THROTTLE BODY SERVICE, 99.95 PLUS TAX. MANUAL TRANS FLUID SERVICE, | Tune Up
150811 | ¦ RECOMMEND RECOMMEND: AIR FILTERS ARE CLOGGED DECLINED AT THIS TIME | Air Filter Service
150816 | ¦ RECOMMEND TECH. RECOMMENDS TIMING BELT PACKAGE AT 100 K 1350.00 SPARK PLUGS AND VALVE ADJUSTMENT AT 100 K 1050.00 | Belt Service¦Spark Plugs
150816 | ¦ RECOMMEND TECH. RECOMMENDS TIMING BELT PACKAGE AT 100 K 1350.00 SPARK PLUGS AND VALVE ADJUSTMENT AT 100 K 1050.00 | Belt Service¦Spark Plugs
150849 | ¦ RECOMMEND OWNER ADVISED NEEDS SERPENTINE BELT,IDLER,TENSIONER AND WATER PUMP (BELT CRACKING)-1655.00 PLUS TAX.¦ X062ONY911:created 2019-01-14 09:06:00am taken by Walt Clements | Belt Service¦Engine Service
150849 | ¦ RECOMMEND OWNER ADVISED NEEDS SERPENTINE BELT,IDLER,TENSIONER AND WATER PUMP (BELT CRACKING)-1655.00 PLUS TAX.¦ X062ONY911:created 2019-01-14 09:06:00am taken by Walt Clements | Belt Service¦Engine Service
150864 | ¦ WAIT:.¦ RECOMMEND TECH. RECOMMENDS 4 WHEEL ALIGNMENT (FEATHERING) BRAKE FLUSH DUE 04/2018 POWER STEERING FLUSH DUE 04/2018 | Brake Service¦Steering Service¦Wheel Alignment Service
150864 | ¦ WAIT:.¦ RECOMMEND TECH. RECOMMENDS 4 WHEEL ALIGNMENT (FEATHERING) BRAKE FLUSH DUE 04/2018 POWER STEERING FLUSH DUE 04/2018 | Brake Service¦Steering Service¦Wheel Alignment Service
150864 | ¦ WAIT:.¦ RECOMMEND TECH. RECOMMENDS 4 WHEEL ALIGNMENT (FEATHERING) BRAKE FLUSH DUE 04/2018 POWER STEERING FLUSH DUE 04/2018 | Brake Service¦Steering Service¦Wheel Alignment Service
150865 | ¦ RECOMMEND TECH. RECOMMENDS POWER STEERING PUMP, POWER STEERING RACK, OIL PUMP; ALL LEAKING RADIATOR HOSES WORN REAR BRAKE PADS AND ROTORS | Brake Service¦Cooling System Service¦Steering Service
150865 | ¦ RECOMMEND TECH. RECOMMENDS POWER STEERING PUMP, POWER STEERING RACK, OIL PUMP; ALL LEAKING RADIATOR HOSES WORN REAR BRAKE PADS AND ROTORS | Brake Service¦Cooling System Service¦Steering Service
150865 | ¦ RECOMMEND TECH. RECOMMENDS POWER STEERING PUMP, POWER STEERING RACK, OIL PUMP; ALL LEAKING RADIATOR HOSES WORN REAR BRAKE PADS AND ROTORS | Brake Service¦Cooling System Service¦Steering Service
150867 | ¦ X061H947K3:WAIT created 2019-01-25 10:17:00am taken by Luis Cabrera.¦ RECOMMEND CAT CONVERTER 4250.00 | Exhaust System Service
150914 | ¦ RECOMMEND RECM 4 NEW TIRES WITH ALIGNMENT PROVIDED AND ATTACHED QUOTE BILL TO TMIS AUTH # TAC4DR4678 45.00.¦ WAIT: TEXT WHEN DONE 414-899-8059 | New Tire(s)¦Wheel Alignment Service
150914 | ¦ RECOMMEND RECM 4 NEW TIRES WITH ALIGNMENT PROVIDED AND ATTACHED QUOTE BILL TO TMIS AUTH # TAC4DR4678 45.00.¦ WAIT: TEXT WHEN DONE 414-899-8059 | New Tire(s)¦Wheel Alignment Service
150988 | ¦ LOANER/SEE POPPY.¦ RECOMMEND TECH. RECOMMENDS 4 TIRES ASAP; AT 3/32NDS 4 WHEEL ALIGNMENT WITH TIRES | New Tire(s)¦Wheel Alignment Service
150988 | ¦ LOANER/SEE POPPY.¦ RECOMMEND TECH. RECOMMENDS 4 TIRES ASAP; AT 3/32NDS 4 WHEEL ALIGNMENT WITH TIRES | New Tire(s)¦Wheel Alignment Service
151009 | ¦ RECOMMEND TECH. RECOMMENDS WIPERS (A/M) BATTERY POWER STEERING FLUSH AND BRAKE FLUSH REAR BRAKES SOON 2 REAR TIRES SOON | Brake Service¦New Tire(s)¦Steering Service¦Wiper Blade Service
151009 | ¦ RECOMMEND TECH. RECOMMENDS WIPERS (A/M) BATTERY POWER STEERING FLUSH AND BRAKE FLUSH REAR BRAKES SOON 2 REAR TIRES SOON | Brake Service¦New Tire(s)¦Steering Service¦Wiper Blade Service
151009 | ¦ RECOMMEND TECH. RECOMMENDS WIPERS (A/M) BATTERY POWER STEERING FLUSH AND BRAKE FLUSH REAR BRAKES SOON 2 REAR TIRES SOON | Brake Service¦New Tire(s)¦Steering Service¦Wiper Blade Service
151009 | ¦ RECOMMEND TECH. RECOMMENDS WIPERS (A/M) BATTERY POWER STEERING FLUSH AND BRAKE FLUSH REAR BRAKES SOON 2 REAR TIRES SOON | Brake Service¦New Tire(s)¦Steering Service¦Wiper Blade Service
151122 | ¦ - SM APPROVED B2B PRICING/RATE¦1/23/19¦BL 1/25/19.¦ RECOMMEND CUSTOMER RECOMMENDED TURBO LEAK REPAIR CUSTOMER RECOMMENDED THERMOSTAT | Cooling System Service¦Engine Service
151122 | ¦ - SM APPROVED B2B PRICING/RATE¦1/23/19¦BL 1/25/19.¦ RECOMMEND CUSTOMER RECOMMENDED TURBO LEAK REPAIR CUSTOMER RECOMMENDED THERMOSTAT | Cooling System Service¦Engine Service
151187 | ¦ RECOMMEND WINDSHIELD HAS A CRACK.¦ WAIT:WAIT: | Body Repair
151209 | ¦ RECOMMEND RECOMMENDED 30K SERVICE | 30,000 Mile Service
151278 | ¦ RECOMMEND CUSTOMER STATED THE HEAT IS NOT AS HOT AS IT SHOULD BE TECHNICIAN RECOMMENDS A THERMOSTAT AND GASKET TO START 512.43 MAY NEED A HEATER CORE BUT NEED TO START WITH THERMOSTAT | Cooling System Service
151281 | ¦ RECOMMEND TECH. RECOMMENDS 2 REAR TIRES ASAP DUE TO TREAD WEAR 4 WHEEL ALIGNMENT WITH TIRES FILTERS DIRTY | New Tire(s)¦Wheel Alignment Service
151281 | ¦ RECOMMEND TECH. RECOMMENDS 2 REAR TIRES ASAP DUE TO TREAD WEAR 4 WHEEL ALIGNMENT WITH TIRES FILTERS DIRTY | New Tire(s)¦Wheel Alignment Service
151324 | ¦ RECOMMEND TECH. RECOMMENDS CAT HEAT SHIELD LOOSE BRAKE FLUSH AND POWER STEERING FLUSH 4 TIRES DUE TO TREAD WEAR 4 WHEEL ALIGNMENT SPARK PLUGS AND VALVE ADJUSTMENT DUE AT 100 K | Brake Service¦New Tire(s)¦Spark Plugs¦Steering Service¦Wheel Alignment Service
151324 | ¦ RECOMMEND TECH. RECOMMENDS CAT HEAT SHIELD LOOSE BRAKE FLUSH AND POWER STEERING FLUSH 4 TIRES DUE TO TREAD WEAR 4 WHEEL ALIGNMENT SPARK PLUGS AND VALVE ADJUSTMENT DUE AT 100 K | Brake Service¦New Tire(s)¦Spark Plugs¦Steering Service¦Wheel Alignment Service
151324 | ¦ RECOMMEND TECH. RECOMMENDS CAT HEAT SHIELD LOOSE BRAKE FLUSH AND POWER STEERING FLUSH 4 TIRES DUE TO TREAD WEAR 4 WHEEL ALIGNMENT SPARK PLUGS AND VALVE ADJUSTMENT DUE AT 100 K | Brake Service¦New Tire(s)¦Spark Plugs¦Steering Service¦Wheel Alignment Service
151324 | ¦ RECOMMEND TECH. RECOMMENDS CAT HEAT SHIELD LOOSE BRAKE FLUSH AND POWER STEERING FLUSH 4 TIRES DUE TO TREAD WEAR 4 WHEEL ALIGNMENT SPARK PLUGS AND VALVE ADJUSTMENT DUE AT 100 K | Brake Service¦New Tire(s)¦Spark Plugs¦Steering Service¦Wheel Alignment Service
151324 | ¦ RECOMMEND TECH. RECOMMENDS CAT HEAT SHIELD LOOSE BRAKE FLUSH AND POWER STEERING FLUSH 4 TIRES DUE TO TREAD WEAR 4 WHEEL ALIGNMENT SPARK PLUGS AND VALVE ADJUSTMENT DUE AT 100 K | Brake Service¦New Tire(s)¦Spark Plugs¦Steering Service¦Wheel Alignment Service
151329 | ¦ WEB APP. WAIT:.¦ RECOMMEND TECH. RECOMMENDS BATTERY REPLACEMENT 169.95 REAR WIPER INSERT BROKEN 9.50 CABIN AIR FILTER DIRTY 55.00 | Cabin Air Filter Service¦Wiper Blade Service¦Battery Service
151329 | ¦ WEB APP. WAIT:.¦ RECOMMEND TECH. RECOMMENDS BATTERY REPLACEMENT 169.95 REAR WIPER INSERT BROKEN 9.50 CABIN AIR FILTER DIRTY 55.00 | Cabin Air Filter Service¦Wiper Blade Service¦Battery Service
151329 | ¦ WEB APP. WAIT:.¦ RECOMMEND TECH. RECOMMENDS BATTERY REPLACEMENT 169.95 REAR WIPER INSERT BROKEN 9.50 CABIN AIR FILTER DIRTY 55.00 | Cabin Air Filter Service¦Wiper Blade Service¦Battery Service
151349 | ¦ RECOMMEND TECH. RECOMMENDS SPARK PLUGS AND VALVE ADJUSTMENT 1025.00 | Spark Plugs
151407 | ¦ RECOMMEND RECOMMEND: REAR BRAKES! (2MM) WIPER BLADES REAR DIFFERENTIAL SERVICE TIRE ROTATION TRANSMISSION SERVICE.¦ WEB APP. WAIT: | Brake Service¦Drive Train Service¦Transmission Service
151407 | ¦ RECOMMEND RECOMMEND: REAR BRAKES! (2MM) WIPER BLADES REAR DIFFERENTIAL SERVICE TIRE ROTATION TRANSMISSION SERVICE.¦ WEB APP. WAIT: | Brake Service¦Drive Train Service¦Transmission Service
151407 | ¦ RECOMMEND RECOMMEND: REAR BRAKES! (2MM) WIPER BLADES REAR DIFFERENTIAL SERVICE TIRE ROTATION TRANSMISSION SERVICE.¦ WEB APP. WAIT: | Brake Service¦Drive Train Service¦Transmission Service
151475 | ¦ RECOMMEND OWNER ADVISED AND DECLINED FRONT AND REAR BRAKE PADS AT THIS TIME, ALSO NOTE::BOTH FRONT AXLES VIBRATE ON ACCELERATION, RECOMMEND REPLACING REAR CAMBER ARMS(BUSHINGS CRACKING) AND AN ALIGNMENT WITH ARM REPLACEMENT.¦ ++WAITER++ | Suspension Service¦Wheel Alignment Service¦Brake Service¦Drive Train Service
151475 | ¦ RECOMMEND OWNER ADVISED AND DECLINED FRONT AND REAR BRAKE PADS AT THIS TIME, ALSO NOTE::BOTH FRONT AXLES VIBRATE ON ACCELERATION, RECOMMEND REPLACING REAR CAMBER ARMS(BUSHINGS CRACKING) AND AN ALIGNMENT WITH ARM REPLACEMENT.¦ ++WAITER++ | Suspension Service¦Wheel Alignment Service¦Brake Service¦Drive Train Service
151475 | ¦ RECOMMEND OWNER ADVISED AND DECLINED FRONT AND REAR BRAKE PADS AT THIS TIME, ALSO NOTE::BOTH FRONT AXLES VIBRATE ON ACCELERATION, RECOMMEND REPLACING REAR CAMBER ARMS(BUSHINGS CRACKING) AND AN ALIGNMENT WITH ARM REPLACEMENT.¦ ++WAITER++ | Suspension Service¦Wheel Alignment Service¦Brake Service¦Drive Train Service
151475 | ¦ RECOMMEND OWNER ADVISED AND DECLINED FRONT AND REAR BRAKE PADS AT THIS TIME, ALSO NOTE::BOTH FRONT AXLES VIBRATE ON ACCELERATION, RECOMMEND REPLACING REAR CAMBER ARMS(BUSHINGS CRACKING) AND AN ALIGNMENT WITH ARM REPLACEMENT.¦ ++WAITER++ | Suspension Service¦Wheel Alignment Service¦Brake Service¦Drive Train Service
151476 | ¦ X08FCSXJY8:CUSTOMER REQUESTED A LOANER.¦ RECOMMEND RECOMMEND - CABIN &amp; ENGINE AIR FILTERS ( 90) RECOMMEND - REAR STAB LINKS RECOMMEND - BRAKE FLUID, TRANS FLUID &amp; COOLANT CHANGE RECOMMEND - REAR BRAKE MAINTENANCE RECOMMEND - VALVE COVER GASKET | Air Filter Service¦Brake Service¦Cooling System Service
151476 | ¦ X08FCSXJY8:CUSTOMER REQUESTED A LOANER.¦ RECOMMEND RECOMMEND - CABIN &amp; ENGINE AIR FILTERS ( 90) RECOMMEND - REAR STAB LINKS RECOMMEND - BRAKE FLUID, TRANS FLUID &amp; COOLANT CHANGE RECOMMEND - REAR BRAKE MAINTENANCE RECOMMEND - VALVE COVER GASKET | Air Filter Service¦Brake Service¦Cooling System Service
151476 | ¦ X08FCSXJY8:CUSTOMER REQUESTED A LOANER.¦ RECOMMEND RECOMMEND - CABIN &amp; ENGINE AIR FILTERS ( 90) RECOMMEND - REAR STAB LINKS RECOMMEND - BRAKE FLUID, TRANS FLUID &amp; COOLANT CHANGE RECOMMEND - REAR BRAKE MAINTENANCE RECOMMEND - VALVE COVER GASKET | Air Filter Service¦Brake Service¦Cooling System Service
151482 | ¦ RECOMMEND CUSTOMER DECLINED A16 SERVICE MINDER! RECOMMEND: REAR DIFFERENTIAL SERVICE | Drive Train Service
151492 | ¦ RECOMMEND TECH. RECOMMENDS MAY HAVE AN OIL LEAK, NEEDS PROPER DIAGNOSIS.¦ WAIT: | Oil/Fluid Leak Repair
151553 | ¦ RECOMMEND RECOMMEND: AIR FILTERS | Air Filter Service
151598 | ¦ X10N16YZPE:created 2018-12-17 02:40:00pm taken by Richard Lavallee.¦ RECOMMEND RECOMMENDATIONS BRAKE VACUUM BOOSTER 1213.17 FRONT STRUT MOUNTS AND BEARING PLATES 1015.00 W/O STRUTS FRONT STRUTS AND MOUNT WITH STRUTS 1556.45 L/F LINK ROD 150.59 EXHAUST FROM THE CAT BACK 1386.27 LEFT FRONT SIPS BAG 814.00 BOTH UPPER AND LOWER RADIATOR HOSES 201.86 BOTH HEATER CORE HOSES 435.87 TECHNICIAN NOTED BOTH PLATE LIGHTS ARE IN OP WILL NEED TO TO DIAGNOSE FOR RISI 5/19 | Brake Service¦Suspension Service¦Exhaust System Service¦Cooling System Service
151598 | ¦ X10N16YZPE:created 2018-12-17 02:40:00pm taken by Richard Lavallee.¦ RECOMMEND RECOMMENDATIONS BRAKE VACUUM BOOSTER 1213.17 FRONT STRUT MOUNTS AND BEARING PLATES 1015.00 W/O STRUTS FRONT STRUTS AND MOUNT WITH STRUTS 1556.45 L/F LINK ROD 150.59 EXHAUST FROM THE CAT BACK 1386.27 LEFT FRONT SIPS BAG 814.00 BOTH UPPER AND LOWER RADIATOR HOSES 201.86 BOTH HEATER CORE HOSES 435.87 TECHNICIAN NOTED BOTH PLATE LIGHTS ARE IN OP WILL NEED TO TO DIAGNOSE FOR RISI 5/19 | Brake Service¦Suspension Service¦Exhaust System Service¦Cooling System Service
151598 | ¦ X10N16YZPE:created 2018-12-17 02:40:00pm taken by Richard Lavallee.¦ RECOMMEND RECOMMENDATIONS BRAKE VACUUM BOOSTER 1213.17 FRONT STRUT MOUNTS AND BEARING PLATES 1015.00 W/O STRUTS FRONT STRUTS AND MOUNT WITH STRUTS 1556.45 L/F LINK ROD 150.59 EXHAUST FROM THE CAT BACK 1386.27 LEFT FRONT SIPS BAG 814.00 BOTH UPPER AND LOWER RADIATOR HOSES 201.86 BOTH HEATER CORE HOSES 435.87 TECHNICIAN NOTED BOTH PLATE LIGHTS ARE IN OP WILL NEED TO TO DIAGNOSE FOR RISI 5/19 | Brake Service¦Suspension Service¦Exhaust System Service¦Cooling System Service
151598 | ¦ X10N16YZPE:created 2018-12-17 02:40:00pm taken by Richard Lavallee.¦ RECOMMEND RECOMMENDATIONS BRAKE VACUUM BOOSTER 1213.17 FRONT STRUT MOUNTS AND BEARING PLATES 1015.00 W/O STRUTS FRONT STRUTS AND MOUNT WITH STRUTS 1556.45 L/F LINK ROD 150.59 EXHAUST FROM THE CAT BACK 1386.27 LEFT FRONT SIPS BAG 814.00 BOTH UPPER AND LOWER RADIATOR HOSES 201.86 BOTH HEATER CORE HOSES 435.87 TECHNICIAN NOTED BOTH PLATE LIGHTS ARE IN OP WILL NEED TO TO DIAGNOSE FOR RISI 5/19 | Brake Service¦Suspension Service¦Exhaust System Service¦Cooling System Service
151603 | ¦ RECOMMEND TECH. RECOMMENDS WIPERS FILTERS DIRTY 2 REAR TIRES SOON | New Tire(s)¦Wiper Blade Service
151603 | ¦ RECOMMEND TECH. RECOMMENDS WIPERS FILTERS DIRTY 2 REAR TIRES SOON | New Tire(s)¦Wiper Blade Service
151608 | ¦ RECOMMEND WILL NEED FRONT TIRES SOON | New Tire(s)
151612 | ¦ ++LOANER++.¦ RECOMMEND OWNER ADVIDES WILL NEED REAR TIRES REPLACED SOON 4-5/32NDS 275/45R20 PIRELLI SCORP 312.95 EA,MICHELIN PREMIER 326.95 EA, RECOMMEND AN ALIGNMENT WITH NEW TIRES-119.95 | New Tire(s)¦Wheel Alignment Service
151612 | ¦ ++LOANER++.¦ RECOMMEND OWNER ADVIDES WILL NEED REAR TIRES REPLACED SOON 4-5/32NDS 275/45R20 PIRELLI SCORP 312.95 EA,MICHELIN PREMIER 326.95 EA, RECOMMEND AN ALIGNMENT WITH NEW TIRES-119.95 | New Tire(s)¦Wheel Alignment Service
151618 | ¦ WAIT:.¦ RECOMMEND RECOMMEND: REPLACE 4 TIRES + ALIGNMENT REPLACE BATTERY REAR DIFFERENTIAL SERVICE AIR FILTERS SOON | New Tire(s)¦Wheel Alignment Service¦Battery Service¦Drive Train Service¦Air Filter Service
151618 | ¦ WAIT:.¦ RECOMMEND RECOMMEND: REPLACE 4 TIRES + ALIGNMENT REPLACE BATTERY REAR DIFFERENTIAL SERVICE AIR FILTERS SOON | New Tire(s)¦Wheel Alignment Service¦Battery Service¦Drive Train Service¦Air Filter Service
151618 | ¦ WAIT:.¦ RECOMMEND RECOMMEND: REPLACE 4 TIRES + ALIGNMENT REPLACE BATTERY REAR DIFFERENTIAL SERVICE AIR FILTERS SOON | New Tire(s)¦Wheel Alignment Service¦Battery Service¦Drive Train Service¦Air Filter Service
151618 | ¦ WAIT:.¦ RECOMMEND RECOMMEND: REPLACE 4 TIRES + ALIGNMENT REPLACE BATTERY REAR DIFFERENTIAL SERVICE AIR FILTERS SOON | New Tire(s)¦Wheel Alignment Service¦Battery Service¦Drive Train Service¦Air Filter Service
151618 | ¦ WAIT:.¦ RECOMMEND RECOMMEND: REPLACE 4 TIRES + ALIGNMENT REPLACE BATTERY REAR DIFFERENTIAL SERVICE AIR FILTERS SOON | New Tire(s)¦Wheel Alignment Service¦Battery Service¦Drive Train Service¦Air Filter Service
151669 | ¦ RECOMMEND RECOMMEND: REPLACE AIR FILTERS.¦ WAIT: | Air Filter Service
151745 | ¦ RECOMMEND RECOMMENDATIONS REAR PADS AND ROTORS WITH E BRAKE SHOES 943.90 | Brake Service
151749 | ¦ RECOMMEND RECOMENDED ENGINE AIR FILTER | Air Filter Service
151798 | ¦ X07884HMH7:WAIT created 2019-01-05 11:00:00am taken by Melvin Smith.¦ RECOMMEND REPLACE BRAKE VACUUM PUMP SEALS-OIL LEAK REPLACE UPPER TORQUE MOUNT POWER STEERING FLUID EXCHANGE | Brake Service¦Steering Service
151798 | ¦ X07884HMH7:WAIT created 2019-01-05 11:00:00am taken by Melvin Smith.¦ RECOMMEND REPLACE BRAKE VACUUM PUMP SEALS-OIL LEAK REPLACE UPPER TORQUE MOUNT POWER STEERING FLUID EXCHANGE | Brake Service¦Steering Service
151867 | ¦ RECOMMEND NEW TIRES SOON . TIRES DRY ROTTED ,.¦ RECOMMEND 2092 FOUND SMALL LEAK IN SELECTOR SHAFT. RECOMMEND REPLACING AT NEXT SERVICE. 205 + TAX TIRES ARE DRY ROTTING ON THE INSIDE TREAD. TREAD WARE IS FINE 608 + TAX | New Tire(s)
151884 | ¦ WAIT- RECOMOMEND, S.PLUGS, EAF, CAF, T.ROTATE- 355..¦ RECOMMEND 2137 FOUND A FROZEN BRAKE PAD IN THE LEFT REAR CALIPER CAUSING PRE-MATURE WARE TO THE ROTOR. RECOMMEND REPLACING REAR PADS AND ROTORS. CUSTOMER DECLINED WORK 2137 FOUND WORN OUT RIGHT REAR WHEEL BEARING- RECOMMEND REPLACEMENT CUSTOMER DECLINED WORK | Brake Service¦Drive Train Service
151884 | ¦ WAIT- RECOMOMEND, S.PLUGS, EAF, CAF, T.ROTATE- 355..¦ RECOMMEND 2137 FOUND A FROZEN BRAKE PAD IN THE LEFT REAR CALIPER CAUSING PRE-MATURE WARE TO THE ROTOR. RECOMMEND REPLACING REAR PADS AND ROTORS. CUSTOMER DECLINED WORK 2137 FOUND WORN OUT RIGHT REAR WHEEL BEARING- RECOMMEND REPLACEMENT CUSTOMER DECLINED WORK | Brake Service¦Drive Train Service
151934 | ¦ X085ZCTGS6:WAIT.¦ RECOMMEND CABIN AIR FILTER W/CLEANING OUT DEBRIS 107.00 DIAGNOS REASON FOR HAVING TO PUT THE CAR IN NEUTRAL TO START 115.0 DRIVE BELT 162.00 2) FRONT TIRES ALIGNMENT 89.95 ALL PRICES PLUS TAX AND SHOP CHARGES | Belt Service¦Cabin Air Filter Service¦New Tire(s)¦Wheel Alignment Service
151934 | ¦ X085ZCTGS6:WAIT.¦ RECOMMEND CABIN AIR FILTER W/CLEANING OUT DEBRIS 107.00 DIAGNOS REASON FOR HAVING TO PUT THE CAR IN NEUTRAL TO START 115.0 DRIVE BELT 162.00 2) FRONT TIRES ALIGNMENT 89.95 ALL PRICES PLUS TAX AND SHOP CHARGES | Belt Service¦Cabin Air Filter Service¦New Tire(s)¦Wheel Alignment Service
151934 | ¦ X085ZCTGS6:WAIT.¦ RECOMMEND CABIN AIR FILTER W/CLEANING OUT DEBRIS 107.00 DIAGNOS REASON FOR HAVING TO PUT THE CAR IN NEUTRAL TO START 115.0 DRIVE BELT 162.00 2) FRONT TIRES ALIGNMENT 89.95 ALL PRICES PLUS TAX AND SHOP CHARGES | Belt Service¦Cabin Air Filter Service¦New Tire(s)¦Wheel Alignment Service
151934 | ¦ X085ZCTGS6:WAIT.¦ RECOMMEND CABIN AIR FILTER W/CLEANING OUT DEBRIS 107.00 DIAGNOS REASON FOR HAVING TO PUT THE CAR IN NEUTRAL TO START 115.0 DRIVE BELT 162.00 2) FRONT TIRES ALIGNMENT 89.95 ALL PRICES PLUS TAX AND SHOP CHARGES | Belt Service¦Cabin Air Filter Service¦New Tire(s)¦Wheel Alignment Service
151943 | ¦ WAIT:.¦ RECOMMEND WIPERS | Wiper Blade Service
151945 | ¦ ++LOANER++ JESS2 1/15 AMITA (401) 497-1106 CLIENT REQUESTED RON¦FRT BRAKES 8MM¦REAR BRAKES 4MM¦TIRES 4/32 EXCEPT FOR R/F 6/32¦WILL NEED TIRES SOON | New Tire(s)
151953 | ¦ RECOMMEND DECLINED B1 SERVICE MINDER | Recommended Service
151960 | ¦ RECOMMEND RIGHT LOWER CONTROL ARM 456.28 | Steering Service
151993 | ¦ RECOMMEND TIRES BRAKE FLUSH | Brake Service¦New Tire(s)
151993 | ¦ RECOMMEND TIRES BRAKE FLUSH | Brake Service¦New Tire(s)
151994 | ¦ DROP OFF.¦ RECOMMEND WHEEL ALIGNMENT 129 | Wheel Alignment Service
151998 | ¦ RECOMMEND TECH. RECOMMENDS TIMING BELT PACKAGE BY TIME 05/31/2019 | Belt Service
151999 | ¦ RECOMMEND DECLINED B1 MAINTENANCE MINDER TIRE ROTATION- WILL PREMATURELY WEAR FRONT TIRES | Tire Rotation
152005 | ¦ RECOMMEND RECOMMEND: REPLACE OIL PAN | Engine Service
152006 | ¦ RECOMMEND MULTIPLE LIGHTS OUT OIL LEAKS NEEDS FURTHER DIAG | Oil/Fluid Leak Repair
152064 | ¦ FRT BRAKES 5MM¦FRT TIRES 8/32¦REAR TIRES 3-6/32¦REC 2 TIRES SOON 275/50R22 B/S DUELER'S | New Tire(s)
152264 | ¦ RECOMMEND TECH. RECOMMENDS EXHAUST RATTLE PRESENT P/S RACK IS STARTING TO LEAK BATTERY FAILING | Exhaust System Service¦Steering Service¦Battery Service
152264 | ¦ RECOMMEND TECH. RECOMMENDS EXHAUST RATTLE PRESENT P/S RACK IS STARTING TO LEAK BATTERY FAILING | Exhaust System Service¦Steering Service¦Battery Service
152264 | ¦ RECOMMEND TECH. RECOMMENDS EXHAUST RATTLE PRESENT P/S RACK IS STARTING TO LEAK BATTERY FAILING | Exhaust System Service¦Steering Service¦Battery Service
152279 | ¦ RECOMMEND RECOMMEND 32K SERVICE- OIL CHANGE, ENGINE AIR FILTER, CAF, SPARK PLUGS, BRAKE FLUSH 450 + TAX | 32,000 Mile Service
152332 | ¦ ++WAITER++.¦ RECOMMEND RECOMMEND RECHECK OIL LEAK IN APPROX 1,000 MILES LEFT AXLE BOOTS TORN,RIGHT INNER AXLE BOOT XTARTING TO CRACK | Drive Train Service
152337 | ¦ WAITER/LOANER/SEE POPPY.¦ RECOMMEND TECH. RECOMMENDS TIMING BELT PACKAGE, SPARK PLUGS, AND VALVE ADJUSTMENT AT 100 K | Belt Service¦Spark Plugs
152337 | ¦ WAITER/LOANER/SEE POPPY.¦ RECOMMEND TECH. RECOMMENDS TIMING BELT PACKAGE, SPARK PLUGS, AND VALVE ADJUSTMENT AT 100 K | Belt Service¦Spark Plugs
152347 | ¦ ++LOANER++¦CUSTOMER DECLINED REPAIRS AT THIS TIME.¦DRIVE BELTS CRACKED 299+TAX¦DRIVE LINE SVC 299+TAX¦FRONT DRIVE SHAFT W/ VERY SLIGHT PLAY IN U-JOINTS. 1325+TAX¦LF OUTER TIE ROD W/ TOE ADJUSTMENT 415+TAX¦REAR SWAY BAR LINKS, BUSHINGS AND BAR WORN 750+TAX¦RECOMMENDATIONS: | Belt Service¦Drive Train Service¦Tie Rod Service¦Wheel Alignment Service¦Suspension Service
152347 | ¦ ++LOANER++¦CUSTOMER DECLINED REPAIRS AT THIS TIME.¦DRIVE BELTS CRACKED 299+TAX¦DRIVE LINE SVC 299+TAX¦FRONT DRIVE SHAFT W/ VERY SLIGHT PLAY IN U-JOINTS. 1325+TAX¦LF OUTER TIE ROD W/ TOE ADJUSTMENT 415+TAX¦REAR SWAY BAR LINKS, BUSHINGS AND BAR WORN 750+TAX¦RECOMMENDATIONS: | Belt Service¦Drive Train Service¦Tie Rod Service¦Wheel Alignment Service¦Suspension Service
152347 | ¦ ++LOANER++¦CUSTOMER DECLINED REPAIRS AT THIS TIME.¦DRIVE BELTS CRACKED 299+TAX¦DRIVE LINE SVC 299+TAX¦FRONT DRIVE SHAFT W/ VERY SLIGHT PLAY IN U-JOINTS. 1325+TAX¦LF OUTER TIE ROD W/ TOE ADJUSTMENT 415+TAX¦REAR SWAY BAR LINKS, BUSHINGS AND BAR WORN 750+TAX¦RECOMMENDATIONS: | Belt Service¦Drive Train Service¦Tie Rod Service¦Wheel Alignment Service¦Suspension Service
152347 | ¦ ++LOANER++¦CUSTOMER DECLINED REPAIRS AT THIS TIME.¦DRIVE BELTS CRACKED 299+TAX¦DRIVE LINE SVC 299+TAX¦FRONT DRIVE SHAFT W/ VERY SLIGHT PLAY IN U-JOINTS. 1325+TAX¦LF OUTER TIE ROD W/ TOE ADJUSTMENT 415+TAX¦REAR SWAY BAR LINKS, BUSHINGS AND BAR WORN 750+TAX¦RECOMMENDATIONS: | Belt Service¦Drive Train Service¦Tie Rod Service¦Wheel Alignment Service¦Suspension Service
152347 | ¦ ++LOANER++¦CUSTOMER DECLINED REPAIRS AT THIS TIME.¦DRIVE BELTS CRACKED 299+TAX¦DRIVE LINE SVC 299+TAX¦FRONT DRIVE SHAFT W/ VERY SLIGHT PLAY IN U-JOINTS. 1325+TAX¦LF OUTER TIE ROD W/ TOE ADJUSTMENT 415+TAX¦REAR SWAY BAR LINKS, BUSHINGS AND BAR WORN 750+TAX¦RECOMMENDATIONS: | Belt Service¦Drive Train Service¦Tie Rod Service¦Wheel Alignment Service¦Suspension Service
152407 | ¦ RECOMMEND TECH. RECOMMENDS SPARK PLUGS AND VALVE ADJUSTMENT AT 100 K 1050.00 | Spark Plugs
152408 | ¦ RECOMMEND TECH. RECOMMENDS REAR BRAKES 335.00 BRAKE FLUSH 149.95.¦ WAIT: | Brake Service
152470 | ¦ RECOMMEND POWER STEERING PUMP/POWER STEERING RACK 3200.00.¦ X069DOR283:WAIT created 2019-01-22 01:40:00pm taken by Luis Cabrera | Steering Service
152472 | ¦ m taken by Walt Clements¦X067MR4X9Z:CUSTOMER REQUESTED A LOANER created 2019-01-18 11:09:00a.¦ RECOMMEND OWNER ADVISED AND DECLINED ADDITIONAL REPAIR AT THIS TIME:: FRONT ENGINE SEALS LEAKING::NEEDS SEALS,TIMING BELT,WATER PUMP REPLACEMENT-1932.90,REAR BRAKE PADS ARE LOW 4-5MM-DISCARD LIMITS 3MM-329.25 | Belt Service¦Engine Service
152472 | ¦ m taken by Walt Clements¦X067MR4X9Z:CUSTOMER REQUESTED A LOANER created 2019-01-18 11:09:00a.¦ RECOMMEND OWNER ADVISED AND DECLINED ADDITIONAL REPAIR AT THIS TIME:: FRONT ENGINE SEALS LEAKING::NEEDS SEALS,TIMING BELT,WATER PUMP REPLACEMENT-1932.90,REAR BRAKE PADS ARE LOW 4-5MM-DISCARD LIMITS 3MM-329.25 | Belt Service¦Engine Service
152478 | ¦ RECOMMEND power steering pump leaking 1100.00 blower fan 750.00.¦ ++WAITER++ | Steering Service
152480 | ¦ RECOMMEND FRONT STRUT MOUNTS AND BEARING PLATES FRONT MUFFLER AND GASKET REAR MUFFLER HEADLIGHT RESTORATION WINDSHIELD IS CRACKED.¦ SEE RECOMMENDATIONS¦VEHICLE IS DUE FOR STATE INSPECTION IN FEBRUARY | Suspension Service
152522 | ¦ WAIT:.¦ RECOMMEND TECH. RECOMMENDS RECHECKING POWER STEERING PUMP FOR POSSIBLE LEAKS POSSIBLE OIL LEAK; NEEDS PROPER DIAGNOSIS | Steering Service
152548 | ¦ X06718900E:WAIT Wep Appt. created 2018-12-27 01:39:31pm taken by.¦ RECOMMEND oil pan 1324.00 installed front and rear rotors 650.00 installed both upper strut mounts 850.00 installed odometer gears 860.00 | Brake Service¦Engine Service¦Suspension Service
152548 | ¦ X06718900E:WAIT Wep Appt. created 2018-12-27 01:39:31pm taken by.¦ RECOMMEND oil pan 1324.00 installed front and rear rotors 650.00 installed both upper strut mounts 850.00 installed odometer gears 860.00 | Brake Service¦Engine Service¦Suspension Service
152548 | ¦ X06718900E:WAIT Wep Appt. created 2018-12-27 01:39:31pm taken by.¦ RECOMMEND oil pan 1324.00 installed front and rear rotors 650.00 installed both upper strut mounts 850.00 installed odometer gears 860.00 | Brake Service¦Engine Service¦Suspension Service
152582 | ¦ DROP OFF.¦ RECOMMEND RECOMMENDED; CABIN FILTER 25 AIR FILTER 25 2 TIRES 130 EACH FOR UNIROYALS, 180 EACH FOR MICHELINS ALIGNMENT 129 NYSI DUE 3/2019 | Air Filter Service¦Cabin Air Filter Service¦New Tire(s)¦Wheel Alignment Service
152582 | ¦ DROP OFF.¦ RECOMMEND RECOMMENDED; CABIN FILTER 25 AIR FILTER 25 2 TIRES 130 EACH FOR UNIROYALS, 180 EACH FOR MICHELINS ALIGNMENT 129 NYSI DUE 3/2019 | Air Filter Service¦Cabin Air Filter Service¦New Tire(s)¦Wheel Alignment Service
152582 | ¦ DROP OFF.¦ RECOMMEND RECOMMENDED; CABIN FILTER 25 AIR FILTER 25 2 TIRES 130 EACH FOR UNIROYALS, 180 EACH FOR MICHELINS ALIGNMENT 129 NYSI DUE 3/2019 | Air Filter Service¦Cabin Air Filter Service¦New Tire(s)¦Wheel Alignment Service
152582 | ¦ DROP OFF.¦ RECOMMEND RECOMMENDED; CABIN FILTER 25 AIR FILTER 25 2 TIRES 130 EACH FOR UNIROYALS, 180 EACH FOR MICHELINS ALIGNMENT 129 NYSI DUE 3/2019 | Air Filter Service¦Cabin Air Filter Service¦New Tire(s)¦Wheel Alignment Service
152615 | ¦ RECOMMEND TECH RECOMMENDATIONS: WIPER INSERTS | Wiper Blade Service
152676 | ¦ RECOMMEND TECH. ADVISES OIL LEAKS MAY BE PRESENT; NEED PROPER DIAGNOSIS | Oil/Fluid Leak Repair
152729 | ¦ ++WAITER++.¦ RECOMMEND RF AXLE SEAL AND BEARING 1060.00 | Drive Train Service
152742 | ¦ RECOMMEND ONE REAR SHOCK LEAKING FLUID. | Suspension Service
152747 | ¦ RECOMMEND TECH ADVISES WILL NEED 4 TIRES SOON ALIGNMENT WITH TIRES R/R TAIL LIGHT LENS CRACKED AND HAS MOISTURE.¦ WAIT: | New Tire(s)¦Wheel Alignment Service
152747 | ¦ RECOMMEND TECH ADVISES WILL NEED 4 TIRES SOON ALIGNMENT WITH TIRES R/R TAIL LIGHT LENS CRACKED AND HAS MOISTURE.¦ WAIT: | New Tire(s)¦Wheel Alignment Service
152748 | ¦ RECOMMEND RECOMMEND: RADIATOR HOSES 390 COOLANT FLUSH W/NEW HOSES 189.¦ WAIT: | Cooling System Service
152786 | ¦ DROP OFF.¦ RECOMMEND OUTER-TIEROD ENDS HAVE PLAY ALIGNMENT FRONT PADS AND ROTORS VALVE COVER GASKET LEAKING SPARK PLUGS AIR FILTER COOLANT FLUSH TRANSMISSION FLUSH SERPENTINE BELT | Air Filter Service¦Belt Service¦Brake Service¦Cooling System Service¦Spark Plugs¦Transmission Service¦Wheel Alignment Service
152786 | ¦ DROP OFF.¦ RECOMMEND OUTER-TIEROD ENDS HAVE PLAY ALIGNMENT FRONT PADS AND ROTORS VALVE COVER GASKET LEAKING SPARK PLUGS AIR FILTER COOLANT FLUSH TRANSMISSION FLUSH SERPENTINE BELT | Air Filter Service¦Belt Service¦Brake Service¦Cooling System Service¦Spark Plugs¦Transmission Service¦Wheel Alignment Service
152786 | ¦ DROP OFF.¦ RECOMMEND OUTER-TIEROD ENDS HAVE PLAY ALIGNMENT FRONT PADS AND ROTORS VALVE COVER GASKET LEAKING SPARK PLUGS AIR FILTER COOLANT FLUSH TRANSMISSION FLUSH SERPENTINE BELT | Air Filter Service¦Belt Service¦Brake Service¦Cooling System Service¦Spark Plugs¦Transmission Service¦Wheel Alignment Service
152786 | ¦ DROP OFF.¦ RECOMMEND OUTER-TIEROD ENDS HAVE PLAY ALIGNMENT FRONT PADS AND ROTORS VALVE COVER GASKET LEAKING SPARK PLUGS AIR FILTER COOLANT FLUSH TRANSMISSION FLUSH SERPENTINE BELT | Air Filter Service¦Belt Service¦Brake Service¦Cooling System Service¦Spark Plugs¦Transmission Service¦Wheel Alignment Service
152786 | ¦ DROP OFF.¦ RECOMMEND OUTER-TIEROD ENDS HAVE PLAY ALIGNMENT FRONT PADS AND ROTORS VALVE COVER GASKET LEAKING SPARK PLUGS AIR FILTER COOLANT FLUSH TRANSMISSION FLUSH SERPENTINE BELT | Air Filter Service¦Belt Service¦Brake Service¦Cooling System Service¦Spark Plugs¦Transmission Service¦Wheel Alignment Service
152786 | ¦ DROP OFF.¦ RECOMMEND OUTER-TIEROD ENDS HAVE PLAY ALIGNMENT FRONT PADS AND ROTORS VALVE COVER GASKET LEAKING SPARK PLUGS AIR FILTER COOLANT FLUSH TRANSMISSION FLUSH SERPENTINE BELT | Air Filter Service¦Belt Service¦Brake Service¦Cooling System Service¦Spark Plugs¦Transmission Service¦Wheel Alignment Service
152786 | ¦ DROP OFF.¦ RECOMMEND OUTER-TIEROD ENDS HAVE PLAY ALIGNMENT FRONT PADS AND ROTORS VALVE COVER GASKET LEAKING SPARK PLUGS AIR FILTER COOLANT FLUSH TRANSMISSION FLUSH SERPENTINE BELT | Air Filter Service¦Belt Service¦Brake Service¦Cooling System Service¦Spark Plugs¦Transmission Service¦Wheel Alignment Service
152799 | ¦ RECOMMEND 3 STEP: 139.95 COOLANT FLUSH: 149.95 POWER STEERING FLUSH: 149.95 | Cooling System Service¦Steering Service
152799 | ¦ RECOMMEND 3 STEP: 139.95 COOLANT FLUSH: 149.95 POWER STEERING FLUSH: 149.95 | Cooling System Service¦Steering Service
152807 | ¦ AMANDA 1.9 DROP 401-480-4773¦JESSICA 12.20 OBI DECLINE 15% OFF REAR PADS AND ROTORS 630 LM // | Brake Service
152909 | ¦ RECOMMEND DECLINED 5 MAINTENANCE MINDER FOR COOLANT FLUSH RECOMMEND: T-BELT/WATER PUMP SPARK PLUGS/VALVE ADJUSTMENTS REAR BRAKES! FRONT BRAKES NEXT VISIT POWER STEERING &amp; BRAKE FLUID FLUSH REAR DIFF SERVICE AIR FILTERS DIRTY | Cooling System Service
152912 | ¦ AND REPAIR FOR THIS WAS DECLINED APROX. 1 YEAR AGO¦CUSTOMER IS AWARE THE CHECK ENGINE LIGHT IS ON | Engine Service
152913 | ¦ RECOMMEND RECOMMEND FOUR TIRES AND ALIGNMENT CONTI PRO CONTACT 926.84 | New Tire(s)¦Wheel Alignment Service
152913 | ¦ RECOMMEND RECOMMEND FOUR TIRES AND ALIGNMENT CONTI PRO CONTACT 926.84 | New Tire(s)¦Wheel Alignment Service
152923 | ¦ RECOMMEND 3-STEP COOLANT FLUSH | Cooling System Service
152988 | ¦ RECOMMEND RECOMMENDED FUEL INDUCTION | Fuel System Service
152990 | ¦ X0879E3WWO:WAIT.¦ RECOMMEND LEFT REAR WHEEL BEARING WORN,NOISEY- 350.00 | Drive Train Service
153062 | ¦ WEB APP. WAIT: WEB APP. WAIT: WEB APP. WAIT:.¦ RECOMMEND TECH. RECOMMENDS FRONT AND REAR BRAKES SOON BRAKE FLUSH D/S TRANS. AXLE SEAL LEAKING CRANK SEAL LEAKING | Brake Service
153127 | ¦ RECOMMEND RECOMMEND: AIR FILTERS.¦ WAIT: | Air Filter Service
153129 | ¦ RECOMMEND RECOMMENDED 3 DOOR LATCHES RECOMMENDED WEATHERSTRIPFOR ALL DOORS | Body Repair
153187 | ¦ ++WAITER++CARLA 1.2 774.263.5921¦CABIN FILTER DUE 120+TAX¦CUSTOMER DECLINED REPAIRS AT THIS TIME.¦DRIVE BELT DUE 275+TAX¦DRIVE LINE SVC DUE 299+TAX¦FUEL INDUCTION SVC DUE 159+TAX | Cabin Air Filter Service¦Belt Service¦Fuel System Service
153187 | ¦ ++WAITER++CARLA 1.2 774.263.5921¦CABIN FILTER DUE 120+TAX¦CUSTOMER DECLINED REPAIRS AT THIS TIME.¦DRIVE BELT DUE 275+TAX¦DRIVE LINE SVC DUE 299+TAX¦FUEL INDUCTION SVC DUE 159+TAX | Cabin Air Filter Service¦Belt Service¦Fuel System Service
153187 | ¦ ++WAITER++CARLA 1.2 774.263.5921¦CABIN FILTER DUE 120+TAX¦CUSTOMER DECLINED REPAIRS AT THIS TIME.¦DRIVE BELT DUE 275+TAX¦DRIVE LINE SVC DUE 299+TAX¦FUEL INDUCTION SVC DUE 159+TAX | Cabin Air Filter Service¦Belt Service¦Fuel System Service
153196 | ¦ RECOMMEND OWNER ADVISED WILL NEED TO BE TOWED OUT- NEEDS BATTERY AND NEGETIVE CABLE ASSY,SHOWS SIGNS OF HEAD GASKET LEAKING,A/C COMPRESSOR LEAKING,ROTORS ARE IN ROUGH CONDITION METAL INSERT IN KEY PROVIDED DOES NOT WORK WITH VEHICLE | Air Conditioning Service¦Brake Service¦Engine Service
153196 | ¦ RECOMMEND OWNER ADVISED WILL NEED TO BE TOWED OUT- NEEDS BATTERY AND NEGETIVE CABLE ASSY,SHOWS SIGNS OF HEAD GASKET LEAKING,A/C COMPRESSOR LEAKING,ROTORS ARE IN ROUGH CONDITION METAL INSERT IN KEY PROVIDED DOES NOT WORK WITH VEHICLE | Air Conditioning Service¦Brake Service¦Engine Service
153196 | ¦ RECOMMEND OWNER ADVISED WILL NEED TO BE TOWED OUT- NEEDS BATTERY AND NEGETIVE CABLE ASSY,SHOWS SIGNS OF HEAD GASKET LEAKING,A/C COMPRESSOR LEAKING,ROTORS ARE IN ROUGH CONDITION METAL INSERT IN KEY PROVIDED DOES NOT WORK WITH VEHICLE | Air Conditioning Service¦Brake Service¦Engine Service
153330 | ¦ RECOMMEND TECH. RECOMMENDS 4 TIRES DUE TO TREAD WEAR REAR BRAKES ASAP FRONT BRAKES SOON | Brake Service¦New Tire(s)
153330 | ¦ RECOMMEND TECH. RECOMMENDS 4 TIRES DUE TO TREAD WEAR REAR BRAKES ASAP FRONT BRAKES SOON | Brake Service¦New Tire(s)
153342 | ¦ RECOMMEND 3-STEP REAR BRAKES | Brake Service
153401 | ¦ RECOMMEND FRONT LOWER CONTROL ARMS WITH BALL JOINTS HOOD STRUTS FAILING START WITH VALVE CONVER LEAKING POSSIBLE TIMING COVER LEAK | Ball Joint Service¦Body Repair¦Steering Service
153401 | ¦ RECOMMEND FRONT LOWER CONTROL ARMS WITH BALL JOINTS HOOD STRUTS FAILING START WITH VALVE CONVER LEAKING POSSIBLE TIMING COVER LEAK | Ball Joint Service¦Body Repair¦Steering Service
153401 | ¦ RECOMMEND FRONT LOWER CONTROL ARMS WITH BALL JOINTS HOOD STRUTS FAILING START WITH VALVE CONVER LEAKING POSSIBLE TIMING COVER LEAK | Ball Joint Service¦Body Repair¦Steering Service
153448 | ¦ LOANER/SEE POPPY.¦ RECOMMEND TECH. RECOMMENDS TIMING BELT PACKAGE BY TIME 1350.00 RADIATOR HOSES ORIGINAL AND SOFT | Belt Service¦Cooling System Service
153448 | ¦ LOANER/SEE POPPY.¦ RECOMMEND TECH. RECOMMENDS TIMING BELT PACKAGE BY TIME 1350.00 RADIATOR HOSES ORIGINAL AND SOFT | Belt Service¦Cooling System Service
153455 | ¦ RECOMMEND AIR FILTER DIRTY,CABIN FILTER DIRT;ALSO RODENT NESTING MATERIAL FOU ND IN FILTER AREA-CUSTOMER ADVISED | Air Filter Service¦Cabin Air Filter Service
153455 | ¦ RECOMMEND AIR FILTER DIRTY,CABIN FILTER DIRT;ALSO RODENT NESTING MATERIAL FOU ND IN FILTER AREA-CUSTOMER ADVISED | Air Filter Service¦Cabin Air Filter Service
153513 | ¦ RECOMMEND rear brake pads/rotors and pin kit, pin boot kit (toyota parts) 473.24, aftermarket rotors with toyota pads, pin and boot kit 367.20. if battery keeps dying in key fob, will require new one 197.85 for parts, 65.00 for programming..¦ 4PM - SHUTTLE (414) 651-2104 - TEXT | Brake Service
153533 | ¦ WAIT:.¦ RECOMMEND TECH. RECOMMENDS FILTERS 120.00 BRAKE FLUSH 149.95 TIMING BELT PACKAGE IS PAST DUE BY TIME, NOT MILEAGE | Belt Service¦Brake Service
153533 | ¦ WAIT:.¦ RECOMMEND TECH. RECOMMENDS FILTERS 120.00 BRAKE FLUSH 149.95 TIMING BELT PACKAGE IS PAST DUE BY TIME, NOT MILEAGE | Belt Service¦Brake Service
153600 | ¦ RECOMMEND POWER STEERING PUMP LEAKING FLUID AND SUCTION HOSE WITH RESIVOR REAR BRAKES AT 4MM | Steering Service
153601 | ¦ RECOMMEND NEEDS 4 TIRES DECLINED ALIGNMENT FRONT DIFF SERVICE 125 BRAKE FLUSH 149 RADIATOR HOSES 380 | New Tire(s)¦Brake Service¦Cooling System Service¦Drive Train Service¦Wheel Alignment Service
153601 | ¦ RECOMMEND NEEDS 4 TIRES DECLINED ALIGNMENT FRONT DIFF SERVICE 125 BRAKE FLUSH 149 RADIATOR HOSES 380 | New Tire(s)¦Brake Service¦Cooling System Service¦Drive Train Service¦Wheel Alignment Service
153601 | ¦ RECOMMEND NEEDS 4 TIRES DECLINED ALIGNMENT FRONT DIFF SERVICE 125 BRAKE FLUSH 149 RADIATOR HOSES 380 | New Tire(s)¦Brake Service¦Cooling System Service¦Drive Train Service¦Wheel Alignment Service
153601 | ¦ RECOMMEND NEEDS 4 TIRES DECLINED ALIGNMENT FRONT DIFF SERVICE 125 BRAKE FLUSH 149 RADIATOR HOSES 380 | New Tire(s)¦Brake Service¦Cooling System Service¦Drive Train Service¦Wheel Alignment Service
153601 | ¦ RECOMMEND NEEDS 4 TIRES DECLINED ALIGNMENT FRONT DIFF SERVICE 125 BRAKE FLUSH 149 RADIATOR HOSES 380 | New Tire(s)¦Brake Service¦Cooling System Service¦Drive Train Service¦Wheel Alignment Service
153644 | ¦ RECOMMEND TECH. RECOMMENDS 4 TIRES VERY SOON 1153.40 (MICHELINS) 4 WHEEL ALIGNMENT 139.95 | New Tire(s)¦Wheel Alignment Service
153644 | ¦ RECOMMEND TECH. RECOMMENDS 4 TIRES VERY SOON 1153.40 (MICHELINS) 4 WHEEL ALIGNMENT 139.95 | New Tire(s)¦Wheel Alignment Service
153653 | ¦ RECOMMEND RECOMMEND: 4 TIRES + ALIGNMENT.¦ WAIT: | New Tire(s)¦Wheel Alignment Service
153653 | ¦ RECOMMEND RECOMMEND: 4 TIRES + ALIGNMENT.¦ WAIT: | New Tire(s)¦Wheel Alignment Service
153656 | ¦ RECOMMEND REPLACE CABIN FILTER | Cabin Air Filter Service
153732 | ¦ WAIT:.¦ RECOMMEND SMALL OIL LEAK - POSSIBLE REAR MAIN | Oil/Fluid Leak Repair
153737 | ¦ RECOMMEND CABIN FILTER IS DIRTY,FRONT HEADLAMP MARKER BULBS ARE OUT | Bulb Replacement¦Cabin Air Filter Service
153737 | ¦ RECOMMEND CABIN FILTER IS DIRTY,FRONT HEADLAMP MARKER BULBS ARE OUT | Bulb Replacement¦Cabin Air Filter Service
153740 | ¦ WEB APP..¦ RECOMMEND DECLINED B6 SERVICE MINDER | Recommended Service
153785 | ¦ ++WAITER++JESS2 1/22 (H) (401) 451-2471¦ALIGNMENT¦AWD SERVICE 299+TAX¦CABIN FILTER 120+TAX¦CUSTOMER DECLINED REPAIRS AT THIS TIME¦DRIVE BELT 249+TAX¦FRONT TIRES HAVE EXCESSIVE INNER WEAR. RECOMMEND REPLACEMENT W/¦POWER STEERING FLUSH 159+TAX¦SERVICE DUE: | Wheel Alignment Service¦Drive Train Service¦Cabin Air Filter Service¦Belt Service¦New Tire(s)¦Steering Service
153785 | ¦ ++WAITER++JESS2 1/22 (H) (401) 451-2471¦ALIGNMENT¦AWD SERVICE 299+TAX¦CABIN FILTER 120+TAX¦CUSTOMER DECLINED REPAIRS AT THIS TIME¦DRIVE BELT 249+TAX¦FRONT TIRES HAVE EXCESSIVE INNER WEAR. RECOMMEND REPLACEMENT W/¦POWER STEERING FLUSH 159+TAX¦SERVICE DUE: | Wheel Alignment Service¦Drive Train Service¦Cabin Air Filter Service¦Belt Service¦New Tire(s)¦Steering Service
153785 | ¦ ++WAITER++JESS2 1/22 (H) (401) 451-2471¦ALIGNMENT¦AWD SERVICE 299+TAX¦CABIN FILTER 120+TAX¦CUSTOMER DECLINED REPAIRS AT THIS TIME¦DRIVE BELT 249+TAX¦FRONT TIRES HAVE EXCESSIVE INNER WEAR. RECOMMEND REPLACEMENT W/¦POWER STEERING FLUSH 159+TAX¦SERVICE DUE: | Wheel Alignment Service¦Drive Train Service¦Cabin Air Filter Service¦Belt Service¦New Tire(s)¦Steering Service
153785 | ¦ ++WAITER++JESS2 1/22 (H) (401) 451-2471¦ALIGNMENT¦AWD SERVICE 299+TAX¦CABIN FILTER 120+TAX¦CUSTOMER DECLINED REPAIRS AT THIS TIME¦DRIVE BELT 249+TAX¦FRONT TIRES HAVE EXCESSIVE INNER WEAR. RECOMMEND REPLACEMENT W/¦POWER STEERING FLUSH 159+TAX¦SERVICE DUE: | Wheel Alignment Service¦Drive Train Service¦Cabin Air Filter Service¦Belt Service¦New Tire(s)¦Steering Service
153785 | ¦ ++WAITER++JESS2 1/22 (H) (401) 451-2471¦ALIGNMENT¦AWD SERVICE 299+TAX¦CABIN FILTER 120+TAX¦CUSTOMER DECLINED REPAIRS AT THIS TIME¦DRIVE BELT 249+TAX¦FRONT TIRES HAVE EXCESSIVE INNER WEAR. RECOMMEND REPLACEMENT W/¦POWER STEERING FLUSH 159+TAX¦SERVICE DUE: | Wheel Alignment Service¦Drive Train Service¦Cabin Air Filter Service¦Belt Service¦New Tire(s)¦Steering Service
153785 | ¦ ++WAITER++JESS2 1/22 (H) (401) 451-2471¦ALIGNMENT¦AWD SERVICE 299+TAX¦CABIN FILTER 120+TAX¦CUSTOMER DECLINED REPAIRS AT THIS TIME¦DRIVE BELT 249+TAX¦FRONT TIRES HAVE EXCESSIVE INNER WEAR. RECOMMEND REPLACEMENT W/¦POWER STEERING FLUSH 159+TAX¦SERVICE DUE: | Wheel Alignment Service¦Drive Train Service¦Cabin Air Filter Service¦Belt Service¦New Tire(s)¦Steering Service
153786 | ¦ RECOMMEND TECH STATES RIGHT FRONT WHEEL BEARING IS LOOSE/ RECOMMEND REPLACEMENT. 533.66 INSTALLED PLUS 89.95 ALIGNMENT TECH STATES AC BELT IS CRACKED RECOMMEND REPLACEMENT 89.95 INSTALLED. | Belt Service¦Drive Train Service¦Wheel Alignment Service
153786 | ¦ RECOMMEND TECH STATES RIGHT FRONT WHEEL BEARING IS LOOSE/ RECOMMEND REPLACEMENT. 533.66 INSTALLED PLUS 89.95 ALIGNMENT TECH STATES AC BELT IS CRACKED RECOMMEND REPLACEMENT 89.95 INSTALLED. | Belt Service¦Drive Train Service¦Wheel Alignment Service
153786 | ¦ RECOMMEND TECH STATES RIGHT FRONT WHEEL BEARING IS LOOSE/ RECOMMEND REPLACEMENT. 533.66 INSTALLED PLUS 89.95 ALIGNMENT TECH STATES AC BELT IS CRACKED RECOMMEND REPLACEMENT 89.95 INSTALLED. | Belt Service¦Drive Train Service¦Wheel Alignment Service
153798 | ¦ RECOMMEND REPLACE BOTH FRONT AXLES REPLACE BOTH FRONT LOWER CONTROL ARMS REPLACE RIGHT ENGINE MOUNT REPLACE TORQUE MOUNT REPLACE UPPER ENGINE MOUNT REPLACE BROKEN EXHAUST HANGER REPLACE 4 TIRES WITH ALIGNMENT REPLACE FRONT CVVT HUBS REPLACE TIMING BELT WITH WATER PUMP REPLACE ABS MODULE OIL AND FILTER CHANGE BRAKE FLUID FLUSH POWER STEERING FLUID FLUSH.¦ NOTE:VEHICLE IS NOT SAFE TO DRIVE,OWNER ADVISED | Drive Train Service
153846 | ¦ RECOMMEND RECOMMEND: CHECK ENGINE &amp; TPMS LIGHT ON DASH REPLACE BATTERY OIL LEAK NEEDS DIAG TIRE ROTATION RADIATOR HOSES ARE SOFT POWER STEERING &amp; BRAKE FLUID FLUSH AIR BOX FOR ENGINE FILTER MISSING 3 SCREWS COOLANT RESERVOIR CAP BROKEN | Brake Service¦Cooling System Service¦Hose Service¦Steering Service¦Tire Rotation
153846 | ¦ RECOMMEND RECOMMEND: CHECK ENGINE &amp; TPMS LIGHT ON DASH REPLACE BATTERY OIL LEAK NEEDS DIAG TIRE ROTATION RADIATOR HOSES ARE SOFT POWER STEERING &amp; BRAKE FLUID FLUSH AIR BOX FOR ENGINE FILTER MISSING 3 SCREWS COOLANT RESERVOIR CAP BROKEN | Brake Service¦Cooling System Service¦Hose Service¦Steering Service¦Tire Rotation
153846 | ¦ RECOMMEND RECOMMEND: CHECK ENGINE &amp; TPMS LIGHT ON DASH REPLACE BATTERY OIL LEAK NEEDS DIAG TIRE ROTATION RADIATOR HOSES ARE SOFT POWER STEERING &amp; BRAKE FLUID FLUSH AIR BOX FOR ENGINE FILTER MISSING 3 SCREWS COOLANT RESERVOIR CAP BROKEN | Brake Service¦Cooling System Service¦Hose Service¦Steering Service¦Tire Rotation
153846 | ¦ RECOMMEND RECOMMEND: CHECK ENGINE &amp; TPMS LIGHT ON DASH REPLACE BATTERY OIL LEAK NEEDS DIAG TIRE ROTATION RADIATOR HOSES ARE SOFT POWER STEERING &amp; BRAKE FLUID FLUSH AIR BOX FOR ENGINE FILTER MISSING 3 SCREWS COOLANT RESERVOIR CAP BROKEN | Brake Service¦Cooling System Service¦Hose Service¦Steering Service¦Tire Rotation
153846 | ¦ RECOMMEND RECOMMEND: CHECK ENGINE &amp; TPMS LIGHT ON DASH REPLACE BATTERY OIL LEAK NEEDS DIAG TIRE ROTATION RADIATOR HOSES ARE SOFT POWER STEERING &amp; BRAKE FLUID FLUSH AIR BOX FOR ENGINE FILTER MISSING 3 SCREWS COOLANT RESERVOIR CAP BROKEN | Brake Service¦Cooling System Service¦Hose Service¦Steering Service¦Tire Rotation
153853 | ¦ RECOMMEND ALIGNMENT DRIVE BELT WORN 280 | Belt Service¦Wheel Alignment Service
153853 | ¦ RECOMMEND ALIGNMENT DRIVE BELT WORN 280 | Belt Service¦Wheel Alignment Service
153858 | ¦ RECOMMEND FOUR KUMHO SOLUS TIRES 540.40 PLUS TAX FOR FOUR INSTALLED.¦ WAIT | New Tire(s)
153918 | ¦ RECOMMEND REPLACE BOTH FRONT AXLE INNER BOOTS | Drive Train Service
153924 | ¦ X085TDDL92:WAIT.¦ RECOMMEND RECOMMEND - L/F LOWER CONTROL ARM - 435 + TAX/SHOP FEE INCLUDES 4-WHEEL ALIGNMENT | Steering Service¦Wheel Alignment Service
153924 | ¦ X085TDDL92:WAIT.¦ RECOMMEND RECOMMEND - L/F LOWER CONTROL ARM - 435 + TAX/SHOP FEE INCLUDES 4-WHEEL ALIGNMENT | Steering Service¦Wheel Alignment Service
153990 | ¦ m taken by Melvin Smith¦X076N68BM6:CUSTOMER REQUESTED A RENTAL created 2019-01-11 10:32:00a.¦ RECOMMEND REPLACE TIRES | New Tire(s)
153992 | ¦ ton¦X0758DVJ9O:WAIT created 2019-01-28 02:24:00pm taken by William Wins.¦ RECOMMEND REPLACE BRAKE VACUUM PUMP SEALS TRANSMISSION FLUID EXCHANGE REAR BRAKES AT 4 MM | Transmission Service¦Brake Service
153992 | ¦ ton¦X0758DVJ9O:WAIT created 2019-01-28 02:24:00pm taken by William Wins.¦ RECOMMEND REPLACE BRAKE VACUUM PUMP SEALS TRANSMISSION FLUID EXCHANGE REAR BRAKES AT 4 MM | Transmission Service¦Brake Service
154002 | ¦ RECOMMEND RECOMMEND: REPLACE BATTERY ENGINE AIR FILTER IS DIRTY | Air Filter Service¦Battery Service
154002 | ¦ RECOMMEND RECOMMEND: REPLACE BATTERY ENGINE AIR FILTER IS DIRTY | Air Filter Service¦Battery Service
154008 | ¦ (PARTS SOP, ETA: 1/29-1/30)¦CUSTOMER APPROVED SHIFTER &amp; FRONT AXLE REPAIRS 1/26/19¦CUSTOMER WILL CALL BACK ABOUT ADDITIONAL WORK NEEDED.¦DROP OFF.¦ RECOMMEND RECOMMEND REPLACING POWER STEERING FLUID FLUSH (COMSUMED): 287.00 ------------------------------------------------------------------- FOUND DURING MULTI-POINT INSPECTION: RECOMMEND REAR CAM SEALS (LEAKING): 375.00 | Steering Service¦Engine Service
154008 | ¦ (PARTS SOP, ETA: 1/29-1/30)¦CUSTOMER APPROVED SHIFTER &amp; FRONT AXLE REPAIRS 1/26/19¦CUSTOMER WILL CALL BACK ABOUT ADDITIONAL WORK NEEDED.¦DROP OFF.¦ RECOMMEND RECOMMEND REPLACING POWER STEERING FLUID FLUSH (COMSUMED): 287.00 ------------------------------------------------------------------- FOUND DURING MULTI-POINT INSPECTION: RECOMMEND REAR CAM SEALS (LEAKING): 375.00 | Steering Service¦Engine Service
154060 | ¦ RECOMMEND LEFT REAR TIRE HAS A CUT IN SIDEWALL | New Tire(s)
154125 | ¦ RECOMMEND TECH. RECOMMENDS FRONT WIPER BLADES FRONT AND REAR BRAKES 4 TIRES SOON; R/F MISSING LUG NUT/WHEEL LOCK | Brake Service¦New Tire(s)¦Wiper Blade Service
154125 | ¦ RECOMMEND TECH. RECOMMENDS FRONT WIPER BLADES FRONT AND REAR BRAKES 4 TIRES SOON; R/F MISSING LUG NUT/WHEEL LOCK | Brake Service¦New Tire(s)¦Wiper Blade Service
154125 | ¦ RECOMMEND TECH. RECOMMENDS FRONT WIPER BLADES FRONT AND REAR BRAKES 4 TIRES SOON; R/F MISSING LUG NUT/WHEEL LOCK | Brake Service¦New Tire(s)¦Wiper Blade Service
154126 | ¦ DROP OFF.¦ RECOMMEND FRONT BRAKES NEEDED ASAP | Brake Service
154185 | ¦ WAIT:.¦ RECOMMEND RECOMMEND: T-BELT/WATER PUMP 1300 SPARK PLUGS/VALVE ADJUSTMENTS REAR BRAKES SOON | Belt Service¦Brake Service¦Engine Service¦Spark Plugs
154185 | ¦ WAIT:.¦ RECOMMEND RECOMMEND: T-BELT/WATER PUMP 1300 SPARK PLUGS/VALVE ADJUSTMENTS REAR BRAKES SOON | Belt Service¦Brake Service¦Engine Service¦Spark Plugs
154185 | ¦ WAIT:.¦ RECOMMEND RECOMMEND: T-BELT/WATER PUMP 1300 SPARK PLUGS/VALVE ADJUSTMENTS REAR BRAKES SOON | Belt Service¦Brake Service¦Engine Service¦Spark Plugs
154185 | ¦ WAIT:.¦ RECOMMEND RECOMMEND: T-BELT/WATER PUMP 1300 SPARK PLUGS/VALVE ADJUSTMENTS REAR BRAKES SOON | Belt Service¦Brake Service¦Engine Service¦Spark Plugs
154186 | ¦ WAIT:.¦ RECOMMEND RADIATOR HOSES SOFT 380 TRANS FLUID DIRTY 125 | Cooling System Service¦Transmission Service
154186 | ¦ WAIT:.¦ RECOMMEND RADIATOR HOSES SOFT 380 TRANS FLUID DIRTY 125 | Cooling System Service¦Transmission Service
154189 | ¦ RECOMMEND OWNER ADVISED AND DECLINED 60,000 MILE SERVICE AT THIS TIME: RECOMMEND COOLANT CHANGE.¦ ++WAITER++ | Cooling System Service¦60,000 Mile Service
154189 | ¦ RECOMMEND OWNER ADVISED AND DECLINED 60,000 MILE SERVICE AT THIS TIME: RECOMMEND COOLANT CHANGE.¦ ++WAITER++ | Cooling System Service¦60,000 Mile Service
154258 | ¦ RECOMMEND RECOMMEND: REPLACE BATTERY POSITIVE TERMINAL WAS LOOSE UPON ARRIVAL (BATTERY @ DIFFERENT SHOP) TIGHTENED TERMINAL AND IS HOLDING AT THIS TIME OIL LEAK NEEDS DIAG TO FIND SOURCE RF LOWER BALL JOINT BOOT IS TORN WORN, SHOULD BE REPLACED P/S PUMP IS LEAKING POWER STEERING &amp; BRAKE FLUID FLUSH T-BELT/WATER PUMP SPARK PLUGS/ VALVE ADJUSTMENTS.¦ WEB APP. WAIT: | Ball Joint Service¦C/V Boot Service¦Oil/Fluid Leak Repair
154258 | ¦ RECOMMEND RECOMMEND: REPLACE BATTERY POSITIVE TERMINAL WAS LOOSE UPON ARRIVAL (BATTERY @ DIFFERENT SHOP) TIGHTENED TERMINAL AND IS HOLDING AT THIS TIME OIL LEAK NEEDS DIAG TO FIND SOURCE RF LOWER BALL JOINT BOOT IS TORN WORN, SHOULD BE REPLACED P/S PUMP IS LEAKING POWER STEERING &amp; BRAKE FLUID FLUSH T-BELT/WATER PUMP SPARK PLUGS/ VALVE ADJUSTMENTS.¦ WEB APP. WAIT: | Ball Joint Service¦C/V Boot Service¦Oil/Fluid Leak Repair
154258 | ¦ RECOMMEND RECOMMEND: REPLACE BATTERY POSITIVE TERMINAL WAS LOOSE UPON ARRIVAL (BATTERY @ DIFFERENT SHOP) TIGHTENED TERMINAL AND IS HOLDING AT THIS TIME OIL LEAK NEEDS DIAG TO FIND SOURCE RF LOWER BALL JOINT BOOT IS TORN WORN, SHOULD BE REPLACED P/S PUMP IS LEAKING POWER STEERING &amp; BRAKE FLUID FLUSH T-BELT/WATER PUMP SPARK PLUGS/ VALVE ADJUSTMENTS.¦ WEB APP. WAIT: | Ball Joint Service¦C/V Boot Service¦Oil/Fluid Leak Repair
154259 | ¦ RECOMMEND RECOMMEND: 3RD BRAKE LIGHT LED IS OUT LR TAIL LIGHT ON TAILGATE IS CRACKED, RR TAIL LIGHT ON QUARTER PANEL IS CRACKED AS WELL, BOTH STILL WORKING AIR FILTERS NEED TO BE REPLACED WIPER BLADES ARE STREAKING BOTH FRONT SIDE-MARKER BULBS ARE OUT CAT SHIELD IS RATTLING | Air Filter Service¦Bulb Replacement
154259 | ¦ RECOMMEND RECOMMEND: 3RD BRAKE LIGHT LED IS OUT LR TAIL LIGHT ON TAILGATE IS CRACKED, RR TAIL LIGHT ON QUARTER PANEL IS CRACKED AS WELL, BOTH STILL WORKING AIR FILTERS NEED TO BE REPLACED WIPER BLADES ARE STREAKING BOTH FRONT SIDE-MARKER BULBS ARE OUT CAT SHIELD IS RATTLING | Air Filter Service¦Bulb Replacement
154260 | ¦ DROP OFF.¦ RECOMMEND ALIGNMENT- 129 | Wheel Alignment Service
154318 | ¦ ++WAITER++.¦ RECOMMEND PLEASE NOTE::OWNER ADVISED BATTERY TESTING MARGINAL- RECOMMEND RECHECK OIL LEAK AT NEXT SERVICE- WILL NEED FRONT BRAKE PADS AND ROTORS IN AOOROX 4-5,000 MILES | Battery Service
154389 | ¦ WAIT:.¦ RECOMMEND TIMING BELT/WP 1350 4 NEW TIRES 4/32 TRANS LINES LEAKING 531 ALIGNMENT 140 P/S AXLE FRONT LEAKING 593 | Wheel Alignment Service¦Belt Service¦Drive Train Service¦New Tire(s)
154389 | ¦ WAIT:.¦ RECOMMEND TIMING BELT/WP 1350 4 NEW TIRES 4/32 TRANS LINES LEAKING 531 ALIGNMENT 140 P/S AXLE FRONT LEAKING 593 | Wheel Alignment Service¦Belt Service¦Drive Train Service¦New Tire(s)
154389 | ¦ WAIT:.¦ RECOMMEND TIMING BELT/WP 1350 4 NEW TIRES 4/32 TRANS LINES LEAKING 531 ALIGNMENT 140 P/S AXLE FRONT LEAKING 593 | Wheel Alignment Service¦Belt Service¦Drive Train Service¦New Tire(s)
154389 | ¦ WAIT:.¦ RECOMMEND TIMING BELT/WP 1350 4 NEW TIRES 4/32 TRANS LINES LEAKING 531 ALIGNMENT 140 P/S AXLE FRONT LEAKING 593 | Wheel Alignment Service¦Belt Service¦Drive Train Service¦New Tire(s)
154452 | ¦ RECOMMEND RECOMMEND REAR PADS AND ROTORS 602.73 RECOMMEND REPLACING THE RADIATOR (LEAKING) 948.14 ALL WIPERS 99.12.¦ X10Y2O00H1:WAIT created 2018-11-28 11:12:00am taken by Susan Cota | Brake Service¦Cooling System Service¦Wiper Blade Service
154452 | ¦ RECOMMEND RECOMMEND REAR PADS AND ROTORS 602.73 RECOMMEND REPLACING THE RADIATOR (LEAKING) 948.14 ALL WIPERS 99.12.¦ X10Y2O00H1:WAIT created 2018-11-28 11:12:00am taken by Susan Cota | Brake Service¦Cooling System Service¦Wiper Blade Service
154452 | ¦ RECOMMEND RECOMMEND REAR PADS AND ROTORS 602.73 RECOMMEND REPLACING THE RADIATOR (LEAKING) 948.14 ALL WIPERS 99.12.¦ X10Y2O00H1:WAIT created 2018-11-28 11:12:00am taken by Susan Cota | Brake Service¦Cooling System Service¦Wiper Blade Service
154457 | ¦ WAITER.¦ RECOMMEND TIRES AT 5 AND 4/32NDS WILL NEED NEW TIRES IN NEAR FUTURE PROVIDED EST | New Tire(s)
154502 | ¦ CHECK HISTORY FOR FLUSHES DUE O COOLANT AND BRAKE FLUID¦RECOMMEND NEW TIRES( DRY ROTTED)¦TUNE UP HISTORY NOT SHOWN ? | New Tire(s)
154507 | ¦ ++WAITER++CARLA 1.8 447.3008¦A/M 599+TAX¦CUSTOMER DECLINED REPAIRS AT THIS TIME.¦ESTIMATE ON LF DRIVE AXLE:¦OEM 1162+TAX | Drive Train Service
154508 | ¦ AMANDA 12.18 13MONTH OBI LM, 1.11 OBI - LOANER (401) 580-3208¦CUSTOMER DECLINED TIRE ROTATION AT THIS TIME¦NOTE: NO BLUETOOTH SOFTWARE UPDATE AVAILABLE AT THIS TIME. | Tire Rotation
154657 | ¦ RECOMMEND DRIVE BELT ORIGINAL,DEVELOPING CRACKS- 175.00 PLUS TAX RIGHT REAR SHOCK ABSORBER LEAKING OIL- 181.00 TO REPLACE,RECOMMEND BOTH; | Belt Service¦Suspension Service
154657 | ¦ RECOMMEND DRIVE BELT ORIGINAL,DEVELOPING CRACKS- 175.00 PLUS TAX RIGHT REAR SHOCK ABSORBER LEAKING OIL- 181.00 TO REPLACE,RECOMMEND BOTH; | Belt Service¦Suspension Service
154667 | ¦ RECOMMEND TECH. RECOMMENDS TIMING BELT PACKAGE 02/02/2019 1350.00 INCLUDES TENSIONER REPLACING LEAKING OIL PUMP SEALS 1230.00 W/ TBELT 450.00.¦ O 80,000 MILE SERVICE¦WEB APP. WAIT: WAIT:KEY FOB NEEDS BATTERY; CHECK ENGINE OIL AND ALS | Engine Service¦Belt Service¦80,000 Mile Service
154667 | ¦ RECOMMEND TECH. RECOMMENDS TIMING BELT PACKAGE 02/02/2019 1350.00 INCLUDES TENSIONER REPLACING LEAKING OIL PUMP SEALS 1230.00 W/ TBELT 450.00.¦ O 80,000 MILE SERVICE¦WEB APP. WAIT: WAIT:KEY FOB NEEDS BATTERY; CHECK ENGINE OIL AND ALS | Engine Service¦Belt Service¦80,000 Mile Service
154667 | ¦ RECOMMEND TECH. RECOMMENDS TIMING BELT PACKAGE 02/02/2019 1350.00 INCLUDES TENSIONER REPLACING LEAKING OIL PUMP SEALS 1230.00 W/ TBELT 450.00.¦ O 80,000 MILE SERVICE¦WEB APP. WAIT: WAIT:KEY FOB NEEDS BATTERY; CHECK ENGINE OIL AND ALS | Engine Service¦Belt Service¦80,000 Mile Service
154707 | ¦ RECOMMEND POWER STEERING PUMP 1200.00 | Steering Service
154710 | ¦ VA SAFETY INSPECTION.¦ RECOMMEND REPLACE FRONT STRUT CAPS AND BEARINGS-NOISY ALIGNMENT | Drive Train Service¦Suspension Service¦Wheel Alignment Service
154710 | ¦ VA SAFETY INSPECTION.¦ RECOMMEND REPLACE FRONT STRUT CAPS AND BEARINGS-NOISY ALIGNMENT | Drive Train Service¦Suspension Service¦Wheel Alignment Service
154710 | ¦ VA SAFETY INSPECTION.¦ RECOMMEND REPLACE FRONT STRUT CAPS AND BEARINGS-NOISY ALIGNMENT | Drive Train Service¦Suspension Service¦Wheel Alignment Service
154790 | ¦ RECOMMEND TECH. RECOMMENDS FRONT WIPER INSERTS 19.00 CABIN AIR FILTER DIRTY 60.00 OIL LEAKS POSSIBLY, NEED FURTHER DIAGNOSIS | Cabin Air Filter Service¦Oil/Fluid Leak Repair¦Wiper Blade Service
154790 | ¦ RECOMMEND TECH. RECOMMENDS FRONT WIPER INSERTS 19.00 CABIN AIR FILTER DIRTY 60.00 OIL LEAKS POSSIBLY, NEED FURTHER DIAGNOSIS | Cabin Air Filter Service¦Oil/Fluid Leak Repair¦Wiper Blade Service
154790 | ¦ RECOMMEND TECH. RECOMMENDS FRONT WIPER INSERTS 19.00 CABIN AIR FILTER DIRTY 60.00 OIL LEAKS POSSIBLY, NEED FURTHER DIAGNOSIS | Cabin Air Filter Service¦Oil/Fluid Leak Repair¦Wiper Blade Service
154799 | ¦ RECOMMEND REPLACE ALL 4 TIRES YOKOHAMA GEOLANDER 055 1030.00 INCLUDING ALIGNMENT REAR BRAKES DUE TO DRAGGING 409.95 60,000 MILE SERVICE 469.95 OR 90,000 MILE 369.95 | 60,000 Mile Service¦Brake Service¦New Tire(s)¦Wheel Alignment Service
154799 | ¦ RECOMMEND REPLACE ALL 4 TIRES YOKOHAMA GEOLANDER 055 1030.00 INCLUDING ALIGNMENT REAR BRAKES DUE TO DRAGGING 409.95 60,000 MILE SERVICE 469.95 OR 90,000 MILE 369.95 | 60,000 Mile Service¦Brake Service¦New Tire(s)¦Wheel Alignment Service
154799 | ¦ RECOMMEND REPLACE ALL 4 TIRES YOKOHAMA GEOLANDER 055 1030.00 INCLUDING ALIGNMENT REAR BRAKES DUE TO DRAGGING 409.95 60,000 MILE SERVICE 469.95 OR 90,000 MILE 369.95 | 60,000 Mile Service¦Brake Service¦New Tire(s)¦Wheel Alignment Service
154799 | ¦ RECOMMEND REPLACE ALL 4 TIRES YOKOHAMA GEOLANDER 055 1030.00 INCLUDING ALIGNMENT REAR BRAKES DUE TO DRAGGING 409.95 60,000 MILE SERVICE 469.95 OR 90,000 MILE 369.95 | 60,000 Mile Service¦Brake Service¦New Tire(s)¦Wheel Alignment Service
154847 | ¦ RECOMMEND TIRE | New Tire(s)
154853 | ¦ DROP OFF¦m taken by Cherie Ventura.¦ RECOMMEND RECOMMEND TIRES (INNER CORDS SHOWING): 978.00 (CUSTOMER DECLINED AT THIS TIME) | New Tire(s)
154864 | ¦ RECOMMEND RECOMMENDED RESURFACE BOTH FRONT AND REAR ROTORS | Brake Service
154918 | ¦ RECOMMEND FRONT BRAKES NEEDED ALIGNMENT- 129 | Brake Service¦Wheel Alignment Service
154918 | ¦ RECOMMEND FRONT BRAKES NEEDED ALIGNMENT- 129 | Brake Service¦Wheel Alignment Service
154986 | ¦ RECOMMEND RECOMMEND: REPLACE BATTERY (CUSTOMER HAS BATTERY TEST) OIL LEAKS- NEED DIAG (REAR MAIN, VALVE COVER GASKET, RACK LEAKING | Oil/Fluid Leak Repair¦Battery Service
154986 | ¦ RECOMMEND RECOMMEND: REPLACE BATTERY (CUSTOMER HAS BATTERY TEST) OIL LEAKS- NEED DIAG (REAR MAIN, VALVE COVER GASKET, RACK LEAKING | Oil/Fluid Leak Repair¦Battery Service
154988 | ¦ RECOMMEND FURTHER USE OF THE TRUCK WITHOUT TIRE REPLACEMENT WILL RESULT IN DAMAGE TO TRANSMISSION AND TRANSFER CASE. THIS WILL NOT BE WARRANTIBLE..¦ REQUESTED VEHICLE COMPLETION TIME: 6PMVEHICLE BEING TOWED IN. | New Tire(s)
154994 | ¦ RECOMMEND RECOMMEND: AIR FILTERS | Air Filter Service
155043 | ¦ RECOMMEND TECH. RECOMMENDS 4 TIRES DUE TO TREAD WEAR WITH A 4 WHEEL ALIGNMENT | New Tire(s)¦Wheel Alignment Service
155043 | ¦ RECOMMEND TECH. RECOMMENDS 4 TIRES DUE TO TREAD WEAR WITH A 4 WHEEL ALIGNMENT | New Tire(s)¦Wheel Alignment Service
155054 | ¦ RECOMMEND OWNER ADVISED AND DECLINED REPLACEMENT OF REAR BRAKE PADS AT THIS TIME-RECOMMEND REPLACEMENT IN 1,000 MILES-EST 312.00 PLUS TAX.¦ ++WAITER++ | Brake Service
155058 | ¦ RECOMMEND CUSTOMER HAS AN OPNEN RECALL CUSTOMER NEEDES SPARK PLUGS AIR FILTER CABIN FILTER FUEL FILTER | Air Filter Service¦Cabin Air Filter Service¦Fuel System Service¦Spark Plugs
155058 | ¦ RECOMMEND CUSTOMER HAS AN OPNEN RECALL CUSTOMER NEEDES SPARK PLUGS AIR FILTER CABIN FILTER FUEL FILTER | Air Filter Service¦Cabin Air Filter Service¦Fuel System Service¦Spark Plugs
155058 | ¦ RECOMMEND CUSTOMER HAS AN OPNEN RECALL CUSTOMER NEEDES SPARK PLUGS AIR FILTER CABIN FILTER FUEL FILTER | Air Filter Service¦Cabin Air Filter Service¦Fuel System Service¦Spark Plugs
155058 | ¦ RECOMMEND CUSTOMER HAS AN OPNEN RECALL CUSTOMER NEEDES SPARK PLUGS AIR FILTER CABIN FILTER FUEL FILTER | Air Filter Service¦Cabin Air Filter Service¦Fuel System Service¦Spark Plugs
155063 | ¦ RECOMMEND DECLINJED B1 SERVICE MINDER.¦ WAIT: | Recommended Service
155115 | ¦ RECOMMEND DOOR HARNESS,CONNECTORS AND PINS 750..00 | Body Repair
155122 | ¦ RECOMMEND RECOMMEND 4 WHEEL ALIGNMENT 129.¦ DROP OFF | Wheel Alignment Service
155128 | ¦ X08NS9S43R:WAIT.¦ RECOMMEND RECOMMEND REPLACING REAR BRAKES- 409.95 TIRES ALMOST TO WEAR BARS | Brake Service¦New Tire(s)
155128 | ¦ X08NS9S43R:WAIT.¦ RECOMMEND RECOMMEND REPLACING REAR BRAKES- 409.95 TIRES ALMOST TO WEAR BARS | Brake Service¦New Tire(s)
155199 | ¦ RECOMMEND TECH RECOMMENDATIONS: DRIVER SIDE SWAY BAR LINK IS BROKEN SPLASH SHIELD IS MISSING TRANSMISSION SERVICE- DIRTY FLUID, OVERDUE AIR FILTERS ARE DIRTY OIL LEAK-NEEDS DIAG DECLINED B12 SERVICE MINDER | Suspension Service¦Body Repair¦Transmission Service¦Air Filter Service¦Oil/Fluid Leak Repair
155199 | ¦ RECOMMEND TECH RECOMMENDATIONS: DRIVER SIDE SWAY BAR LINK IS BROKEN SPLASH SHIELD IS MISSING TRANSMISSION SERVICE- DIRTY FLUID, OVERDUE AIR FILTERS ARE DIRTY OIL LEAK-NEEDS DIAG DECLINED B12 SERVICE MINDER | Suspension Service¦Body Repair¦Transmission Service¦Air Filter Service¦Oil/Fluid Leak Repair
155199 | ¦ RECOMMEND TECH RECOMMENDATIONS: DRIVER SIDE SWAY BAR LINK IS BROKEN SPLASH SHIELD IS MISSING TRANSMISSION SERVICE- DIRTY FLUID, OVERDUE AIR FILTERS ARE DIRTY OIL LEAK-NEEDS DIAG DECLINED B12 SERVICE MINDER | Suspension Service¦Body Repair¦Transmission Service¦Air Filter Service¦Oil/Fluid Leak Repair
155199 | ¦ RECOMMEND TECH RECOMMENDATIONS: DRIVER SIDE SWAY BAR LINK IS BROKEN SPLASH SHIELD IS MISSING TRANSMISSION SERVICE- DIRTY FLUID, OVERDUE AIR FILTERS ARE DIRTY OIL LEAK-NEEDS DIAG DECLINED B12 SERVICE MINDER | Suspension Service¦Body Repair¦Transmission Service¦Air Filter Service¦Oil/Fluid Leak Repair
155199 | ¦ RECOMMEND TECH RECOMMENDATIONS: DRIVER SIDE SWAY BAR LINK IS BROKEN SPLASH SHIELD IS MISSING TRANSMISSION SERVICE- DIRTY FLUID, OVERDUE AIR FILTERS ARE DIRTY OIL LEAK-NEEDS DIAG DECLINED B12 SERVICE MINDER | Suspension Service¦Body Repair¦Transmission Service¦Air Filter Service¦Oil/Fluid Leak Repair
155207 | ¦ WAIT: HAS COUPONS FOR 19.95 FOR LOG, 9.95 FOR ROTATE.¦ RECOMMEND LEFT INEER TAIL LIGHT AND RIGHT TAIL LIGHT BULB INOPERATIVE REAR SWAY BAR BUSHINGS AND LINKS WORN OIL STARTING TO LEAK AT BOTTOM OF ENGINE RECM DEGREASE AND DYE TEST 90.00 215/60/16 TIRES ARE GETTING LOW | Bulb Replacement¦New Tire(s)¦Suspension Service
155207 | ¦ WAIT: HAS COUPONS FOR 19.95 FOR LOG, 9.95 FOR ROTATE.¦ RECOMMEND LEFT INEER TAIL LIGHT AND RIGHT TAIL LIGHT BULB INOPERATIVE REAR SWAY BAR BUSHINGS AND LINKS WORN OIL STARTING TO LEAK AT BOTTOM OF ENGINE RECM DEGREASE AND DYE TEST 90.00 215/60/16 TIRES ARE GETTING LOW | Bulb Replacement¦New Tire(s)¦Suspension Service
155207 | ¦ WAIT: HAS COUPONS FOR 19.95 FOR LOG, 9.95 FOR ROTATE.¦ RECOMMEND LEFT INEER TAIL LIGHT AND RIGHT TAIL LIGHT BULB INOPERATIVE REAR SWAY BAR BUSHINGS AND LINKS WORN OIL STARTING TO LEAK AT BOTTOM OF ENGINE RECM DEGREASE AND DYE TEST 90.00 215/60/16 TIRES ARE GETTING LOW | Bulb Replacement¦New Tire(s)¦Suspension Service
155392 | ¦ RECOMMEND RECOMMENDATIONS FRONT PADS AND ROTORS 742.47 REAR AXLE SEAL LEAKING 237.36 BOTH REAR RADIUS ARM BUSHINGS 492.49 | Brake Service¦Drive Train Service¦Suspension Service
155392 | ¦ RECOMMEND RECOMMENDATIONS FRONT PADS AND ROTORS 742.47 REAR AXLE SEAL LEAKING 237.36 BOTH REAR RADIUS ARM BUSHINGS 492.49 | Brake Service¦Drive Train Service¦Suspension Service
155392 | ¦ RECOMMEND RECOMMENDATIONS FRONT PADS AND ROTORS 742.47 REAR AXLE SEAL LEAKING 237.36 BOTH REAR RADIUS ARM BUSHINGS 492.49 | Brake Service¦Drive Train Service¦Suspension Service
155398 | ¦ RECOMMEND TECH. RECOMMENDS WIPER INSERTS (FRONT) STARTING TO STREAK.¦ WAIT: | Wiper Blade Service
155461 | ¦ X06Z9E6L8G:Xtime Web Appt created 2019-01-23 02:54:52pm taken by.¦ RECOMMEND recommend replaceing all 4 tires | New Tire(s)
155462 | ¦ CUSTOMER TO RETURN FOR 30K SERVICE.¦ RECOMMEND 30,000 MILE SERVICE | 30,000 Mile Service
155522 | ¦ RECOMMEND REPLACE FRONT STABILIZER LINKS AND OUTER TIE RODS ALSO WHEEL ALIGNM REPLACE FRONT LOWER BALL JOINTS (CRACKED. NOT LEAKING YET) REPLACE DOME LIGHT ASSY. | Tie Rod Service¦Wheel Alignment Service
155522 | ¦ RECOMMEND REPLACE FRONT STABILIZER LINKS AND OUTER TIE RODS ALSO WHEEL ALIGNM REPLACE FRONT LOWER BALL JOINTS (CRACKED. NOT LEAKING YET) REPLACE DOME LIGHT ASSY. | Tie Rod Service¦Wheel Alignment Service
155617 | ¦ WAITING.¦ RECOMMEND RECOMMEND REAR BRAKE PADS AC COMPRESSOR QOUTE EST 1495 | Air Conditioning Service¦Brake Service
155617 | ¦ WAITING.¦ RECOMMEND RECOMMEND REAR BRAKE PADS AC COMPRESSOR QOUTE EST 1495 | Air Conditioning Service¦Brake Service
155619 | ¦ RECOMMEND HAS CODE FOR EVAP LEAK-EVAP CANISTER SOLENOID FAILURE-COST TO REPLA CE - 240 PLUS TAX-NO AVAILABLE,ON BACKORDER ALSO CODE FOR LEFT FRONT ABS SENSOR,LIGHT NOT NOW,CLEQRED CODE.¦ X085X257H4:WAIT | Air Conditioning Service¦Brake Service
155619 | ¦ RECOMMEND HAS CODE FOR EVAP LEAK-EVAP CANISTER SOLENOID FAILURE-COST TO REPLA CE - 240 PLUS TAX-NO AVAILABLE,ON BACKORDER ALSO CODE FOR LEFT FRONT ABS SENSOR,LIGHT NOT NOW,CLEQRED CODE.¦ X085X257H4:WAIT | Air Conditioning Service¦Brake Service
155670 | ¦ DIFFERENT MAKE TIRE IN THE LEFT REAR CANNOT ROTATE MIGHT OULL.¦ RECOMMEND DID NOT DO TRANS SERVICE 455 | Transmission Service
155676 | ¦ ++WAITER++.¦ RECOMMEND VACUUM PUMP RESEAL 481.00 POSITIVE CRANKCASE BOX LEAKING 650.00 SERP BELT,WATERPUMP,TENSIONER AND IDLER PULLEY DUE 1540.00 | Belt Service¦Engine Service
155676 | ¦ ++WAITER++.¦ RECOMMEND VACUUM PUMP RESEAL 481.00 POSITIVE CRANKCASE BOX LEAKING 650.00 SERP BELT,WATERPUMP,TENSIONER AND IDLER PULLEY DUE 1540.00 | Belt Service¦Engine Service
155727 | ¦ Declined ROTATE AND BALANCE TIRES.¦ Declined Cabin Air Filter - _RE_PLA_CE_.¦ Declined Pads - Front - _RE_PLA_CE_.¦ Declined _PER_FORM_ COOLANT SERVICE.¦ Declined Transmission Service, Automatic - Oil Change Only.¦ Declined Wiper Blades, Front - _RE_PLA_CE_ | Brake Service¦Cabin Air Filter Service¦Cooling System Service¦Transmission Service¦Wiper Blade Service
155727 | ¦ Declined ROTATE AND BALANCE TIRES.¦ Declined Cabin Air Filter - _RE_PLA_CE_.¦ Declined Pads - Front - _RE_PLA_CE_.¦ Declined _PER_FORM_ COOLANT SERVICE.¦ Declined Transmission Service, Automatic - Oil Change Only.¦ Declined Wiper Blades, Front - _RE_PLA_CE_ | Brake Service¦Cabin Air Filter Service¦Cooling System Service¦Transmission Service¦Wiper Blade Service
155727 | ¦ Declined ROTATE AND BALANCE TIRES.¦ Declined Cabin Air Filter - _RE_PLA_CE_.¦ Declined Pads - Front - _RE_PLA_CE_.¦ Declined _PER_FORM_ COOLANT SERVICE.¦ Declined Transmission Service, Automatic - Oil Change Only.¦ Declined Wiper Blades, Front - _RE_PLA_CE_ | Brake Service¦Cabin Air Filter Service¦Cooling System Service¦Transmission Service¦Wiper Blade Service
155727 | ¦ Declined ROTATE AND BALANCE TIRES.¦ Declined Cabin Air Filter - _RE_PLA_CE_.¦ Declined Pads - Front - _RE_PLA_CE_.¦ Declined _PER_FORM_ COOLANT SERVICE.¦ Declined Transmission Service, Automatic - Oil Change Only.¦ Declined Wiper Blades, Front - _RE_PLA_CE_ | Brake Service¦Cabin Air Filter Service¦Cooling System Service¦Transmission Service¦Wiper Blade Service
155727 | ¦ Declined ROTATE AND BALANCE TIRES.¦ Declined Cabin Air Filter - _RE_PLA_CE_.¦ Declined Pads - Front - _RE_PLA_CE_.¦ Declined _PER_FORM_ COOLANT SERVICE.¦ Declined Transmission Service, Automatic - Oil Change Only.¦ Declined Wiper Blades, Front - _RE_PLA_CE_ | Brake Service¦Cabin Air Filter Service¦Cooling System Service¦Transmission Service¦Wiper Blade Service
155728 | ¦ Declined Cabin Air Filter - _RE_PLA_CE_.¦ Declined _RE_PLA_CE_ 2 TIRES 235/60/R18 103H MICHELIN.¦ Declined Alignment, 4 Wheel.¦ Declined _PER_FORM_ POWER STEERING FLUID SERVICE | Cabin Air Filter Service¦New Tire(s)¦Steering Service¦Wheel Alignment Service
155728 | ¦ Declined Cabin Air Filter - _RE_PLA_CE_.¦ Declined _RE_PLA_CE_ 2 TIRES 235/60/R18 103H MICHELIN.¦ Declined Alignment, 4 Wheel.¦ Declined _PER_FORM_ POWER STEERING FLUID SERVICE | Cabin Air Filter Service¦New Tire(s)¦Steering Service¦Wheel Alignment Service
155728 | ¦ Declined Cabin Air Filter - _RE_PLA_CE_.¦ Declined _RE_PLA_CE_ 2 TIRES 235/60/R18 103H MICHELIN.¦ Declined Alignment, 4 Wheel.¦ Declined _PER_FORM_ POWER STEERING FLUID SERVICE | Cabin Air Filter Service¦New Tire(s)¦Steering Service¦Wheel Alignment Service
155728 | ¦ Declined Cabin Air Filter - _RE_PLA_CE_.¦ Declined _RE_PLA_CE_ 2 TIRES 235/60/R18 103H MICHELIN.¦ Declined Alignment, 4 Wheel.¦ Declined _PER_FORM_ POWER STEERING FLUID SERVICE | Cabin Air Filter Service¦New Tire(s)¦Steering Service¦Wheel Alignment Service
155729 | ¦ Declined Alignment, 4 Wheel.¦ Declined Cabin Air Filter - _RE_PLA_CE_.¦ Declined _RE_PLA_CE_ 4 TIRES 3/32, 215/50/17 continental | Cabin Air Filter Service¦New Tire(s)¦Wheel Alignment Service
155729 | ¦ Declined Alignment, 4 Wheel.¦ Declined Cabin Air Filter - _RE_PLA_CE_.¦ Declined _RE_PLA_CE_ 4 TIRES 3/32, 215/50/17 continental | Cabin Air Filter Service¦New Tire(s)¦Wheel Alignment Service
155729 | ¦ Declined Alignment, 4 Wheel.¦ Declined Cabin Air Filter - _RE_PLA_CE_.¦ Declined _RE_PLA_CE_ 4 TIRES 3/32, 215/50/17 continental | Cabin Air Filter Service¦New Tire(s)¦Wheel Alignment Service
155730 | ¦ Declined Alignment, 4 Wheel.¦ Declined _RE_PLA_CE_ 2 TIRES.¦ Declined Oil and Filter - Change.¦ Declined BRAKE FLUID SERVICE.¦ Declined Air Cleaner Insert - _RE_PLA_CE_.¦ Declined Cabin Air Filter - _RE_PLA_CE_ | Air Filter Service¦Brake Service¦Cabin Air Filter Service¦New Tire(s)¦Oil &amp; Filter Change¦Wheel Alignment Service
155730 | ¦ Declined Alignment, 4 Wheel.¦ Declined _RE_PLA_CE_ 2 TIRES.¦ Declined Oil and Filter - Change.¦ Declined BRAKE FLUID SERVICE.¦ Declined Air Cleaner Insert - _RE_PLA_CE_.¦ Declined Cabin Air Filter - _RE_PLA_CE_ | Air Filter Service¦Brake Service¦Cabin Air Filter Service¦New Tire(s)¦Oil &amp; Filter Change¦Wheel Alignment Service
155730 | ¦ Declined Alignment, 4 Wheel.¦ Declined _RE_PLA_CE_ 2 TIRES.¦ Declined Oil and Filter - Change.¦ Declined BRAKE FLUID SERVICE.¦ Declined Air Cleaner Insert - _RE_PLA_CE_.¦ Declined Cabin Air Filter - _RE_PLA_CE_ | Air Filter Service¦Brake Service¦Cabin Air Filter Service¦New Tire(s)¦Oil &amp; Filter Change¦Wheel Alignment Service
155730 | ¦ Declined Alignment, 4 Wheel.¦ Declined _RE_PLA_CE_ 2 TIRES.¦ Declined Oil and Filter - Change.¦ Declined BRAKE FLUID SERVICE.¦ Declined Air Cleaner Insert - _RE_PLA_CE_.¦ Declined Cabin Air Filter - _RE_PLA_CE_ | Air Filter Service¦Brake Service¦Cabin Air Filter Service¦New Tire(s)¦Oil &amp; Filter Change¦Wheel Alignment Service
155730 | ¦ Declined Alignment, 4 Wheel.¦ Declined _RE_PLA_CE_ 2 TIRES.¦ Declined Oil and Filter - Change.¦ Declined BRAKE FLUID SERVICE.¦ Declined Air Cleaner Insert - _RE_PLA_CE_.¦ Declined Cabin Air Filter - _RE_PLA_CE_ | Air Filter Service¦Brake Service¦Cabin Air Filter Service¦New Tire(s)¦Oil &amp; Filter Change¦Wheel Alignment Service
155730 | ¦ Declined Alignment, 4 Wheel.¦ Declined _RE_PLA_CE_ 2 TIRES.¦ Declined Oil and Filter - Change.¦ Declined BRAKE FLUID SERVICE.¦ Declined Air Cleaner Insert - _RE_PLA_CE_.¦ Declined Cabin Air Filter - _RE_PLA_CE_ | Air Filter Service¦Brake Service¦Cabin Air Filter Service¦New Tire(s)¦Oil &amp; Filter Change¦Wheel Alignment Service
155731 | ¦ Declined Alignment, 4 Wheel | Wheel Alignment Service
155732 | ¦ Declined Cabin Air Filter -Due _RE_PLA_CE_.¦ Declined _PER_FORM_ COOLANT SERVICE | Cabin Air Filter Service¦Cooling System Service
155732 | ¦ Declined Cabin Air Filter -Due _RE_PLA_CE_.¦ Declined _PER_FORM_ COOLANT SERVICE | Cabin Air Filter Service¦Cooling System Service
155734 | ¦ Declined _PER_FORM_ COOLANT SERVICE.¦ Declined Pads - Rear - _RE_PLA_CE_.¦ Declined Rotors - Rear - _RE_PLA_CE_.¦ Declined Transmission Service, Automatic - Oil Change Only | Brake Service¦Cooling System Service¦Transmission Service
155734 | ¦ Declined _PER_FORM_ COOLANT SERVICE.¦ Declined Pads - Rear - _RE_PLA_CE_.¦ Declined Rotors - Rear - _RE_PLA_CE_.¦ Declined Transmission Service, Automatic - Oil Change Only | Brake Service¦Cooling System Service¦Transmission Service
155734 | ¦ Declined _PER_FORM_ COOLANT SERVICE.¦ Declined Pads - Rear - _RE_PLA_CE_.¦ Declined Rotors - Rear - _RE_PLA_CE_.¦ Declined Transmission Service, Automatic - Oil Change Only | Brake Service¦Cooling System Service¦Transmission Service
155735 | ¦ Declined Shocks, Front - _RE_PLA_CE_, at time of mounts.¦ Declined Steering Column - _RE_PLA_CE_ Clicking noise in steering colunm when turning | Steering Service¦Suspension Service
155735 | ¦ Declined Shocks, Front - _RE_PLA_CE_, at time of mounts.¦ Declined Steering Column - _RE_PLA_CE_ Clicking noise in steering colunm when turning | Steering Service¦Suspension Service
155736 | ¦ Declined Control Arm Bushing - _RE_PLA_CE_.¦ Declined Engine Mounts - _RE_PLA_CE_.¦ Declined Wiper Blades, Front - _RE_PLA_CE_.¦ Declined Pads - Rear - _RE_PLA_CE_.¦ Declined Windshield Washer Pump - _RE_PLA_CE_.¦ Declined Air Cleaner Insert - _RE_PLA_CE_.¦ Declined CV Boot, Inner and Outer - _RE_PLA_CE_ right side.¦ Declined ROTATE AND BALANCE TIRES.¦ Declined Spark Plugs - _RE_PLA_CE_.¦ Declined Alignment, 4 Wheel.¦ Declined Pads - Front - _RE_PLA_CE_.¦ Declined Cabin Air Filter - _RE_PLA_CE_.¦ Declined Transmission Service, Automatic - Oil Change Only | Air Filter Service¦Brake Service¦C/V Boot Service¦Cabin Air Filter Service¦Spark Plugs¦Steering Service¦Transmission Service¦Wheel Alignment Service¦Wiper Blade Service
155736 | ¦ Declined Control Arm Bushing - _RE_PLA_CE_.¦ Declined Engine Mounts - _RE_PLA_CE_.¦ Declined Wiper Blades, Front - _RE_PLA_CE_.¦ Declined Pads - Rear - _RE_PLA_CE_.¦ Declined Windshield Washer Pump - _RE_PLA_CE_.¦ Declined Air Cleaner Insert - _RE_PLA_CE_.¦ Declined CV Boot, Inner and Outer - _RE_PLA_CE_ right side.¦ Declined ROTATE AND BALANCE TIRES.¦ Declined Spark Plugs - _RE_PLA_CE_.¦ Declined Alignment, 4 Wheel.¦ Declined Pads - Front - _RE_PLA_CE_.¦ Declined Cabin Air Filter - _RE_PLA_CE_.¦ Declined Transmission Service, Automatic - Oil Change Only | Air Filter Service¦Brake Service¦C/V Boot Service¦Cabin Air Filter Service¦Spark Plugs¦Steering Service¦Transmission Service¦Wheel Alignment Service¦Wiper Blade Service
155736 | ¦ Declined Control Arm Bushing - _RE_PLA_CE_.¦ Declined Engine Mounts - _RE_PLA_CE_.¦ Declined Wiper Blades, Front - _RE_PLA_CE_.¦ Declined Pads - Rear - _RE_PLA_CE_.¦ Declined Windshield Washer Pump - _RE_PLA_CE_.¦ Declined Air Cleaner Insert - _RE_PLA_CE_.¦ Declined CV Boot, Inner and Outer - _RE_PLA_CE_ right side.¦ Declined ROTATE AND BALANCE TIRES.¦ Declined Spark Plugs - _RE_PLA_CE_.¦ Declined Alignment, 4 Wheel.¦ Declined Pads - Front - _RE_PLA_CE_.¦ Declined Cabin Air Filter - _RE_PLA_CE_.¦ Declined Transmission Service, Automatic - Oil Change Only | Air Filter Service¦Brake Service¦C/V Boot Service¦Cabin Air Filter Service¦Spark Plugs¦Steering Service¦Transmission Service¦Wheel Alignment Service¦Wiper Blade Service
155736 | ¦ Declined Control Arm Bushing - _RE_PLA_CE_.¦ Declined Engine Mounts - _RE_PLA_CE_.¦ Declined Wiper Blades, Front - _RE_PLA_CE_.¦ Declined Pads - Rear - _RE_PLA_CE_.¦ Declined Windshield Washer Pump - _RE_PLA_CE_.¦ Declined Air Cleaner Insert - _RE_PLA_CE_.¦ Declined CV Boot, Inner and Outer - _RE_PLA_CE_ right side.¦ Declined ROTATE AND BALANCE TIRES.¦ Declined Spark Plugs - _RE_PLA_CE_.¦ Declined Alignment, 4 Wheel.¦ Declined Pads - Front - _RE_PLA_CE_.¦ Declined Cabin Air Filter - _RE_PLA_CE_.¦ Declined Transmission Service, Automatic - Oil Change Only | Air Filter Service¦Brake Service¦C/V Boot Service¦Cabin Air Filter Service¦Spark Plugs¦Steering Service¦Transmission Service¦Wheel Alignment Service¦Wiper Blade Service
155736 | ¦ Declined Control Arm Bushing - _RE_PLA_CE_.¦ Declined Engine Mounts - _RE_PLA_CE_.¦ Declined Wiper Blades, Front - _RE_PLA_CE_.¦ Declined Pads - Rear - _RE_PLA_CE_.¦ Declined Windshield Washer Pump - _RE_PLA_CE_.¦ Declined Air Cleaner Insert - _RE_PLA_CE_.¦ Declined CV Boot, Inner and Outer - _RE_PLA_CE_ right side.¦ Declined ROTATE AND BALANCE TIRES.¦ Declined Spark Plugs - _RE_PLA_CE_.¦ Declined Alignment, 4 Wheel.¦ Declined Pads - Front - _RE_PLA_CE_.¦ Declined Cabin Air Filter - _RE_PLA_CE_.¦ Declined Transmission Service, Automatic - Oil Change Only | Air Filter Service¦Brake Service¦C/V Boot Service¦Cabin Air Filter Service¦Spark Plugs¦Steering Service¦Transmission Service¦Wheel Alignment Service¦Wiper Blade Service
155736 | ¦ Declined Control Arm Bushing - _RE_PLA_CE_.¦ Declined Engine Mounts - _RE_PLA_CE_.¦ Declined Wiper Blades, Front - _RE_PLA_CE_.¦ Declined Pads - Rear - _RE_PLA_CE_.¦ Declined Windshield Washer Pump - _RE_PLA_CE_.¦ Declined Air Cleaner Insert - _RE_PLA_CE_.¦ Declined CV Boot, Inner and Outer - _RE_PLA_CE_ right side.¦ Declined ROTATE AND BALANCE TIRES.¦ Declined Spark Plugs - _RE_PLA_CE_.¦ Declined Alignment, 4 Wheel.¦ Declined Pads - Front - _RE_PLA_CE_.¦ Declined Cabin Air Filter - _RE_PLA_CE_.¦ Declined Transmission Service, Automatic - Oil Change Only | Air Filter Service¦Brake Service¦C/V Boot Service¦Cabin Air Filter Service¦Spark Plugs¦Steering Service¦Transmission Service¦Wheel Alignment Service¦Wiper Blade Service
155736 | ¦ Declined Control Arm Bushing - _RE_PLA_CE_.¦ Declined Engine Mounts - _RE_PLA_CE_.¦ Declined Wiper Blades, Front - _RE_PLA_CE_.¦ Declined Pads - Rear - _RE_PLA_CE_.¦ Declined Windshield Washer Pump - _RE_PLA_CE_.¦ Declined Air Cleaner Insert - _RE_PLA_CE_.¦ Declined CV Boot, Inner and Outer - _RE_PLA_CE_ right side.¦ Declined ROTATE AND BALANCE TIRES.¦ Declined Spark Plugs - _RE_PLA_CE_.¦ Declined Alignment, 4 Wheel.¦ Declined Pads - Front - _RE_PLA_CE_.¦ Declined Cabin Air Filter - _RE_PLA_CE_.¦ Declined Transmission Service, Automatic - Oil Change Only | Air Filter Service¦Brake Service¦C/V Boot Service¦Cabin Air Filter Service¦Spark Plugs¦Steering Service¦Transmission Service¦Wheel Alignment Service¦Wiper Blade Service
155736 | ¦ Declined Control Arm Bushing - _RE_PLA_CE_.¦ Declined Engine Mounts - _RE_PLA_CE_.¦ Declined Wiper Blades, Front - _RE_PLA_CE_.¦ Declined Pads - Rear - _RE_PLA_CE_.¦ Declined Windshield Washer Pump - _RE_PLA_CE_.¦ Declined Air Cleaner Insert - _RE_PLA_CE_.¦ Declined CV Boot, Inner and Outer - _RE_PLA_CE_ right side.¦ Declined ROTATE AND BALANCE TIRES.¦ Declined Spark Plugs - _RE_PLA_CE_.¦ Declined Alignment, 4 Wheel.¦ Declined Pads - Front - _RE_PLA_CE_.¦ Declined Cabin Air Filter - _RE_PLA_CE_.¦ Declined Transmission Service, Automatic - Oil Change Only | Air Filter Service¦Brake Service¦C/V Boot Service¦Cabin Air Filter Service¦Spark Plugs¦Steering Service¦Transmission Service¦Wheel Alignment Service¦Wiper Blade Service
155736 | ¦ Declined Control Arm Bushing - _RE_PLA_CE_.¦ Declined Engine Mounts - _RE_PLA_CE_.¦ Declined Wiper Blades, Front - _RE_PLA_CE_.¦ Declined Pads - Rear - _RE_PLA_CE_.¦ Declined Windshield Washer Pump - _RE_PLA_CE_.¦ Declined Air Cleaner Insert - _RE_PLA_CE_.¦ Declined CV Boot, Inner and Outer - _RE_PLA_CE_ right side.¦ Declined ROTATE AND BALANCE TIRES.¦ Declined Spark Plugs - _RE_PLA_CE_.¦ Declined Alignment, 4 Wheel.¦ Declined Pads - Front - _RE_PLA_CE_.¦ Declined Cabin Air Filter - _RE_PLA_CE_.¦ Declined Transmission Service, Automatic - Oil Change Only | Air Filter Service¦Brake Service¦C/V Boot Service¦Cabin Air Filter Service¦Spark Plugs¦Steering Service¦Transmission Service¦Wheel Alignment Service¦Wiper Blade Service
155757 | ¦ Declined Control Arm Bushing - _RE_PLA_CE_.¦ Declined _PER_FORM_ COOLANT SERVICE.¦ Declined Axle Shaft, Front Right - _RE_PLA_CE_.¦ Declined Cabin Air Filter - _RE_PLA_CE_.¦ Declined Valve Cover Gasket - _RE_PLA_CE_.¦ Declined Air Cleaner Insert - _RE_PLA_CE_.¦ Declined Alignment, 4 Wheel.¦ Declined Shocks, Front - _RE_PLA_CE_.¦ Declined Spark Plugs - _RE_PLA_CE_.¦ Declined Tire Pressure Sensor - _RE_PLA_CE_.¦ Declined BRAKE FLUID SERVICE | Air Filter Service¦Brake Service¦Cabin Air Filter Service¦Cooling System Service¦Drive Train Service¦Spark Plugs¦Steering Service¦Suspension Service¦Wheel Alignment Service
155757 | ¦ Declined Control Arm Bushing - _RE_PLA_CE_.¦ Declined _PER_FORM_ COOLANT SERVICE.¦ Declined Axle Shaft, Front Right - _RE_PLA_CE_.¦ Declined Cabin Air Filter - _RE_PLA_CE_.¦ Declined Valve Cover Gasket - _RE_PLA_CE_.¦ Declined Air Cleaner Insert - _RE_PLA_CE_.¦ Declined Alignment, 4 Wheel.¦ Declined Shocks, Front - _RE_PLA_CE_.¦ Declined Spark Plugs - _RE_PLA_CE_.¦ Declined Tire Pressure Sensor - _RE_PLA_CE_.¦ Declined BRAKE FLUID SERVICE | Air Filter Service¦Brake Service¦Cabin Air Filter Service¦Cooling System Service¦Drive Train Service¦Spark Plugs¦Steering Service¦Suspension Service¦Wheel Alignment Service
155757 | ¦ Declined Control Arm Bushing - _RE_PLA_CE_.¦ Declined _PER_FORM_ COOLANT SERVICE.¦ Declined Axle Shaft, Front Right - _RE_PLA_CE_.¦ Declined Cabin Air Filter - _RE_PLA_CE_.¦ Declined Valve Cover Gasket - _RE_PLA_CE_.¦ Declined Air Cleaner Insert - _RE_PLA_CE_.¦ Declined Alignment, 4 Wheel.¦ Declined Shocks, Front - _RE_PLA_CE_.¦ Declined Spark Plugs - _RE_PLA_CE_.¦ Declined Tire Pressure Sensor - _RE_PLA_CE_.¦ Declined BRAKE FLUID SERVICE | Air Filter Service¦Brake Service¦Cabin Air Filter Service¦Cooling System Service¦Drive Train Service¦Spark Plugs¦Steering Service¦Suspension Service¦Wheel Alignment Service
155757 | ¦ Declined Control Arm Bushing - _RE_PLA_CE_.¦ Declined _PER_FORM_ COOLANT SERVICE.¦ Declined Axle Shaft, Front Right - _RE_PLA_CE_.¦ Declined Cabin Air Filter - _RE_PLA_CE_.¦ Declined Valve Cover Gasket - _RE_PLA_CE_.¦ Declined Air Cleaner Insert - _RE_PLA_CE_.¦ Declined Alignment, 4 Wheel.¦ Declined Shocks, Front - _RE_PLA_CE_.¦ Declined Spark Plugs - _RE_PLA_CE_.¦ Declined Tire Pressure Sensor - _RE_PLA_CE_.¦ Declined BRAKE FLUID SERVICE | Air Filter Service¦Brake Service¦Cabin Air Filter Service¦Cooling System Service¦Drive Train Service¦Spark Plugs¦Steering Service¦Suspension Service¦Wheel Alignment Service
155757 | ¦ Declined Control Arm Bushing - _RE_PLA_CE_.¦ Declined _PER_FORM_ COOLANT SERVICE.¦ Declined Axle Shaft, Front Right - _RE_PLA_CE_.¦ Declined Cabin Air Filter - _RE_PLA_CE_.¦ Declined Valve Cover Gasket - _RE_PLA_CE_.¦ Declined Air Cleaner Insert - _RE_PLA_CE_.¦ Declined Alignment, 4 Wheel.¦ Declined Shocks, Front - _RE_PLA_CE_.¦ Declined Spark Plugs - _RE_PLA_CE_.¦ Declined Tire Pressure Sensor - _RE_PLA_CE_.¦ Declined BRAKE FLUID SERVICE | Air Filter Service¦Brake Service¦Cabin Air Filter Service¦Cooling System Service¦Drive Train Service¦Spark Plugs¦Steering Service¦Suspension Service¦Wheel Alignment Service
155757 | ¦ Declined Control Arm Bushing - _RE_PLA_CE_.¦ Declined _PER_FORM_ COOLANT SERVICE.¦ Declined Axle Shaft, Front Right - _RE_PLA_CE_.¦ Declined Cabin Air Filter - _RE_PLA_CE_.¦ Declined Valve Cover Gasket - _RE_PLA_CE_.¦ Declined Air Cleaner Insert - _RE_PLA_CE_.¦ Declined Alignment, 4 Wheel.¦ Declined Shocks, Front - _RE_PLA_CE_.¦ Declined Spark Plugs - _RE_PLA_CE_.¦ Declined Tire Pressure Sensor - _RE_PLA_CE_.¦ Declined BRAKE FLUID SERVICE | Air Filter Service¦Brake Service¦Cabin Air Filter Service¦Cooling System Service¦Drive Train Service¦Spark Plugs¦Steering Service¦Suspension Service¦Wheel Alignment Service
155757 | ¦ Declined Control Arm Bushing - _RE_PLA_CE_.¦ Declined _PER_FORM_ COOLANT SERVICE.¦ Declined Axle Shaft, Front Right - _RE_PLA_CE_.¦ Declined Cabin Air Filter - _RE_PLA_CE_.¦ Declined Valve Cover Gasket - _RE_PLA_CE_.¦ Declined Air Cleaner Insert - _RE_PLA_CE_.¦ Declined Alignment, 4 Wheel.¦ Declined Shocks, Front - _RE_PLA_CE_.¦ Declined Spark Plugs - _RE_PLA_CE_.¦ Declined Tire Pressure Sensor - _RE_PLA_CE_.¦ Declined BRAKE FLUID SERVICE | Air Filter Service¦Brake Service¦Cabin Air Filter Service¦Cooling System Service¦Drive Train Service¦Spark Plugs¦Steering Service¦Suspension Service¦Wheel Alignment Service
155757 | ¦ Declined Control Arm Bushing - _RE_PLA_CE_.¦ Declined _PER_FORM_ COOLANT SERVICE.¦ Declined Axle Shaft, Front Right - _RE_PLA_CE_.¦ Declined Cabin Air Filter - _RE_PLA_CE_.¦ Declined Valve Cover Gasket - _RE_PLA_CE_.¦ Declined Air Cleaner Insert - _RE_PLA_CE_.¦ Declined Alignment, 4 Wheel.¦ Declined Shocks, Front - _RE_PLA_CE_.¦ Declined Spark Plugs - _RE_PLA_CE_.¦ Declined Tire Pressure Sensor - _RE_PLA_CE_.¦ Declined BRAKE FLUID SERVICE | Air Filter Service¦Brake Service¦Cabin Air Filter Service¦Cooling System Service¦Drive Train Service¦Spark Plugs¦Steering Service¦Suspension Service¦Wheel Alignment Service
155757 | ¦ Declined Control Arm Bushing - _RE_PLA_CE_.¦ Declined _PER_FORM_ COOLANT SERVICE.¦ Declined Axle Shaft, Front Right - _RE_PLA_CE_.¦ Declined Cabin Air Filter - _RE_PLA_CE_.¦ Declined Valve Cover Gasket - _RE_PLA_CE_.¦ Declined Air Cleaner Insert - _RE_PLA_CE_.¦ Declined Alignment, 4 Wheel.¦ Declined Shocks, Front - _RE_PLA_CE_.¦ Declined Spark Plugs - _RE_PLA_CE_.¦ Declined Tire Pressure Sensor - _RE_PLA_CE_.¦ Declined BRAKE FLUID SERVICE | Air Filter Service¦Brake Service¦Cabin Air Filter Service¦Cooling System Service¦Drive Train Service¦Spark Plugs¦Steering Service¦Suspension Service¦Wheel Alignment Service
155758 | ¦ Declined Alignment, 4 Wheel.¦ Declined _RE_PLA_CE_ 3 TIRES | New Tire(s)¦Wheel Alignment Service
155758 | ¦ Declined Alignment, 4 Wheel.¦ Declined _RE_PLA_CE_ 3 TIRES | New Tire(s)¦Wheel Alignment Service
155759 | ¦ Declined Alignment, 4 Wheel.¦ Declined _RE_PLA_CE_ 2 TIRES 235/60/R18 103H MICHELIN | New Tire(s)¦Wheel Alignment Service
155759 | ¦ Declined Alignment, 4 Wheel.¦ Declined _RE_PLA_CE_ 2 TIRES 235/60/R18 103H MICHELIN | New Tire(s)¦Wheel Alignment Service
155760 | ¦ Declined Cabin Air Filter - _RE_PLA_CE_.¦ Declined Pads - Rear - _RE_PLA_CE_.¦ Declined _PER_FORM_ COOLANT SERVICE | Brake Service¦Cabin Air Filter Service¦Cooling System Service
155760 | ¦ Declined Cabin Air Filter - _RE_PLA_CE_.¦ Declined Pads - Rear - _RE_PLA_CE_.¦ Declined _PER_FORM_ COOLANT SERVICE | Brake Service¦Cabin Air Filter Service¦Cooling System Service
155760 | ¦ Declined Cabin Air Filter - _RE_PLA_CE_.¦ Declined Pads - Rear - _RE_PLA_CE_.¦ Declined _PER_FORM_ COOLANT SERVICE | Brake Service¦Cabin Air Filter Service¦Cooling System Service
155761 | ¦ Declined Alignment, 4 Wheel.¦ Declined _RE_PLA_CE_ 4 TIRES | New Tire(s)¦Wheel Alignment Service
155761 | ¦ Declined Alignment, 4 Wheel.¦ Declined _RE_PLA_CE_ 4 TIRES | New Tire(s)¦Wheel Alignment Service
155762 | ¦ Declined BRAKE FLUID SERVICE.¦ Declined Cabin Air Filter - _RE_PLA_CE_ | Brake Service¦Cabin Air Filter Service
155762 | ¦ Declined BRAKE FLUID SERVICE.¦ Declined Cabin Air Filter - _RE_PLA_CE_ | Brake Service¦Cabin Air Filter Service
155763 | ¦ Declined _RE_PLA_CE_ 2 TIRES.¦ Declined Alignment, 4 Wheel | New Tire(s)¦Wheel Alignment Service
155763 | ¦ Declined _RE_PLA_CE_ 2 TIRES.¦ Declined Alignment, 4 Wheel | New Tire(s)¦Wheel Alignment Service
155764 | ¦ Declined Alignment, 4 Wheel.¦ Declined _RE_PLA_CE_ 2 TIRES.¦ Declined Spark Plugs - _RE_PLA_CE_.¦ Declined Cabin Air Filter - _RE_PLA_CE_.¦ Declined Transmission Service, Automatic - Oil Change Only | Cabin Air Filter Service¦New Tire(s)¦Spark Plugs¦Transmission Service¦Wheel Alignment Service
155764 | ¦ Declined Alignment, 4 Wheel.¦ Declined _RE_PLA_CE_ 2 TIRES.¦ Declined Spark Plugs - _RE_PLA_CE_.¦ Declined Cabin Air Filter - _RE_PLA_CE_.¦ Declined Transmission Service, Automatic - Oil Change Only | Cabin Air Filter Service¦New Tire(s)¦Spark Plugs¦Transmission Service¦Wheel Alignment Service
155764 | ¦ Declined Alignment, 4 Wheel.¦ Declined _RE_PLA_CE_ 2 TIRES.¦ Declined Spark Plugs - _RE_PLA_CE_.¦ Declined Cabin Air Filter - _RE_PLA_CE_.¦ Declined Transmission Service, Automatic - Oil Change Only | Cabin Air Filter Service¦New Tire(s)¦Spark Plugs¦Transmission Service¦Wheel Alignment Service
155764 | ¦ Declined Alignment, 4 Wheel.¦ Declined _RE_PLA_CE_ 2 TIRES.¦ Declined Spark Plugs - _RE_PLA_CE_.¦ Declined Cabin Air Filter - _RE_PLA_CE_.¦ Declined Transmission Service, Automatic - Oil Change Only | Cabin Air Filter Service¦New Tire(s)¦Spark Plugs¦Transmission Service¦Wheel Alignment Service
155764 | ¦ Declined Alignment, 4 Wheel.¦ Declined _RE_PLA_CE_ 2 TIRES.¦ Declined Spark Plugs - _RE_PLA_CE_.¦ Declined Cabin Air Filter - _RE_PLA_CE_.¦ Declined Transmission Service, Automatic - Oil Change Only | Cabin Air Filter Service¦New Tire(s)¦Spark Plugs¦Transmission Service¦Wheel Alignment Service
155765 | ¦ Declined Air Cleaner Insert - _RE_PLA_CE_.¦ Declined BRAKE FLUID SERVICE.¦ Declined Alignment, 4 Wheel.¦ Declined Ball Joint/Control Arm - _RE_PLA_CE_.¦ Declined _RE_PLA_CE_ 2 TIRES | Air Filter Service¦Ball Joint Service¦Brake Service¦New Tire(s)¦Steering Service¦Wheel Alignment Service
155765 | ¦ Declined Air Cleaner Insert - _RE_PLA_CE_.¦ Declined BRAKE FLUID SERVICE.¦ Declined Alignment, 4 Wheel.¦ Declined Ball Joint/Control Arm - _RE_PLA_CE_.¦ Declined _RE_PLA_CE_ 2 TIRES | Air Filter Service¦Ball Joint Service¦Brake Service¦New Tire(s)¦Steering Service¦Wheel Alignment Service
155765 | ¦ Declined Air Cleaner Insert - _RE_PLA_CE_.¦ Declined BRAKE FLUID SERVICE.¦ Declined Alignment, 4 Wheel.¦ Declined Ball Joint/Control Arm - _RE_PLA_CE_.¦ Declined _RE_PLA_CE_ 2 TIRES | Air Filter Service¦Ball Joint Service¦Brake Service¦New Tire(s)¦Steering Service¦Wheel Alignment Service
155765 | ¦ Declined Air Cleaner Insert - _RE_PLA_CE_.¦ Declined BRAKE FLUID SERVICE.¦ Declined Alignment, 4 Wheel.¦ Declined Ball Joint/Control Arm - _RE_PLA_CE_.¦ Declined _RE_PLA_CE_ 2 TIRES | Air Filter Service¦Ball Joint Service¦Brake Service¦New Tire(s)¦Steering Service¦Wheel Alignment Service
155765 | ¦ Declined Air Cleaner Insert - _RE_PLA_CE_.¦ Declined BRAKE FLUID SERVICE.¦ Declined Alignment, 4 Wheel.¦ Declined Ball Joint/Control Arm - _RE_PLA_CE_.¦ Declined _RE_PLA_CE_ 2 TIRES | Air Filter Service¦Ball Joint Service¦Brake Service¦New Tire(s)¦Steering Service¦Wheel Alignment Service
155765 | ¦ Declined Air Cleaner Insert - _RE_PLA_CE_.¦ Declined BRAKE FLUID SERVICE.¦ Declined Alignment, 4 Wheel.¦ Declined Ball Joint/Control Arm - _RE_PLA_CE_.¦ Declined _RE_PLA_CE_ 2 TIRES | Air Filter Service¦Ball Joint Service¦Brake Service¦New Tire(s)¦Steering Service¦Wheel Alignment Service
155766 | ¦ Declined BRAKE FLUID SERVICE.¦ Declined Pads - Rear - _RE_PLA_CE_.¦ Declined Cabin Air Filter - _RE_PLA_CE_.¦ Declined Air Cleaner Insert - _RE_PLA_CE_ | Air Filter Service¦Brake Service¦Cabin Air Filter Service
155766 | ¦ Declined BRAKE FLUID SERVICE.¦ Declined Pads - Rear - _RE_PLA_CE_.¦ Declined Cabin Air Filter - _RE_PLA_CE_.¦ Declined Air Cleaner Insert - _RE_PLA_CE_ | Air Filter Service¦Brake Service¦Cabin Air Filter Service
155766 | ¦ Declined BRAKE FLUID SERVICE.¦ Declined Pads - Rear - _RE_PLA_CE_.¦ Declined Cabin Air Filter - _RE_PLA_CE_.¦ Declined Air Cleaner Insert - _RE_PLA_CE_ | Air Filter Service¦Brake Service¦Cabin Air Filter Service
155767 | ¦ Declined Cabin Air Filter - _RE_PLA_CE_.¦ Declined Wiper Blades, Front - _RE_PLA_CE_.¦ Declined Air Cleaner Insert - _RE_PLA_CE_.¦ Declined Transmission Service, Automatic - Oil Change Only.¦ Declined _PER_FORM_ COOLANT SERVICE | Air Filter Service¦Cabin Air Filter Service¦Cooling System Service¦Transmission Service¦Wiper Blade Service
155767 | ¦ Declined Cabin Air Filter - _RE_PLA_CE_.¦ Declined Wiper Blades, Front - _RE_PLA_CE_.¦ Declined Air Cleaner Insert - _RE_PLA_CE_.¦ Declined Transmission Service, Automatic - Oil Change Only.¦ Declined _PER_FORM_ COOLANT SERVICE | Air Filter Service¦Cabin Air Filter Service¦Cooling System Service¦Transmission Service¦Wiper Blade Service
155767 | ¦ Declined Cabin Air Filter - _RE_PLA_CE_.¦ Declined Wiper Blades, Front - _RE_PLA_CE_.¦ Declined Air Cleaner Insert - _RE_PLA_CE_.¦ Declined Transmission Service, Automatic - Oil Change Only.¦ Declined _PER_FORM_ COOLANT SERVICE | Air Filter Service¦Cabin Air Filter Service¦Cooling System Service¦Transmission Service¦Wiper Blade Service
155767 | ¦ Declined Cabin Air Filter - _RE_PLA_CE_.¦ Declined Wiper Blades, Front - _RE_PLA_CE_.¦ Declined Air Cleaner Insert - _RE_PLA_CE_.¦ Declined Transmission Service, Automatic - Oil Change Only.¦ Declined _PER_FORM_ COOLANT SERVICE | Air Filter Service¦Cabin Air Filter Service¦Cooling System Service¦Transmission Service¦Wiper Blade Service
155767 | ¦ Declined Cabin Air Filter - _RE_PLA_CE_.¦ Declined Wiper Blades, Front - _RE_PLA_CE_.¦ Declined Air Cleaner Insert - _RE_PLA_CE_.¦ Declined Transmission Service, Automatic - Oil Change Only.¦ Declined _PER_FORM_ COOLANT SERVICE | Air Filter Service¦Cabin Air Filter Service¦Cooling System Service¦Transmission Service¦Wiper Blade Service
155768 | ¦ Declined Oil and Filter - Change.¦ Declined _PER_FORM_ COOLANT SERVICE.¦ Declined Air Cleaner Insert - _RE_PLA_CE_.¦ Declined Cabin Air Filter - _RE_PLA_CE_ | Air Filter Service¦Cabin Air Filter Service¦Cooling System Service¦Oil &amp; Filter Change
155768 | ¦ Declined Oil and Filter - Change.¦ Declined _PER_FORM_ COOLANT SERVICE.¦ Declined Air Cleaner Insert - _RE_PLA_CE_.¦ Declined Cabin Air Filter - _RE_PLA_CE_ | Air Filter Service¦Cabin Air Filter Service¦Cooling System Service¦Oil &amp; Filter Change
155768 | ¦ Declined Oil and Filter - Change.¦ Declined _PER_FORM_ COOLANT SERVICE.¦ Declined Air Cleaner Insert - _RE_PLA_CE_.¦ Declined Cabin Air Filter - _RE_PLA_CE_ | Air Filter Service¦Cabin Air Filter Service¦Cooling System Service¦Oil &amp; Filter Change
155768 | ¦ Declined Oil and Filter - Change.¦ Declined _PER_FORM_ COOLANT SERVICE.¦ Declined Air Cleaner Insert - _RE_PLA_CE_.¦ Declined Cabin Air Filter - _RE_PLA_CE_ | Air Filter Service¦Cabin Air Filter Service¦Cooling System Service¦Oil &amp; Filter Change
155769 | ¦ Declined Pads - Front - _RE_PLA_CE_.¦ Declined Wiper Blades, Front - _RE_PLA_CE_.¦ Declined Air Cleaner Insert - _RE_PLA_CE_.¦ Declined Pads - Rear - _RE_PLA_CE_.¦ Declined Engine Mounts - _RE_PLA_CE_.¦ Declined Cabin Air Filter - _RE_PLA_CE_.¦ Declined Expansion Tank leaking - _RE_PLA_CE_.¦ Declined BRAKE FLUID SERVICE.¦ Declined Transmission Service, Automatic - Oil Change Only | Air Filter Service¦Brake Service¦Cabin Air Filter Service¦Transmission Service¦Wiper Blade Service
155769 | ¦ Declined Pads - Front - _RE_PLA_CE_.¦ Declined Wiper Blades, Front - _RE_PLA_CE_.¦ Declined Air Cleaner Insert - _RE_PLA_CE_.¦ Declined Pads - Rear - _RE_PLA_CE_.¦ Declined Engine Mounts - _RE_PLA_CE_.¦ Declined Cabin Air Filter - _RE_PLA_CE_.¦ Declined Expansion Tank leaking - _RE_PLA_CE_.¦ Declined BRAKE FLUID SERVICE.¦ Declined Transmission Service, Automatic - Oil Change Only | Air Filter Service¦Brake Service¦Cabin Air Filter Service¦Transmission Service¦Wiper Blade Service
155769 | ¦ Declined Pads - Front - _RE_PLA_CE_.¦ Declined Wiper Blades, Front - _RE_PLA_CE_.¦ Declined Air Cleaner Insert - _RE_PLA_CE_.¦ Declined Pads - Rear - _RE_PLA_CE_.¦ Declined Engine Mounts - _RE_PLA_CE_.¦ Declined Cabin Air Filter - _RE_PLA_CE_.¦ Declined Expansion Tank leaking - _RE_PLA_CE_.¦ Declined BRAKE FLUID SERVICE.¦ Declined Transmission Service, Automatic - Oil Change Only | Air Filter Service¦Brake Service¦Cabin Air Filter Service¦Transmission Service¦Wiper Blade Service
155769 | ¦ Declined Pads - Front - _RE_PLA_CE_.¦ Declined Wiper Blades, Front - _RE_PLA_CE_.¦ Declined Air Cleaner Insert - _RE_PLA_CE_.¦ Declined Pads - Rear - _RE_PLA_CE_.¦ Declined Engine Mounts - _RE_PLA_CE_.¦ Declined Cabin Air Filter - _RE_PLA_CE_.¦ Declined Expansion Tank leaking - _RE_PLA_CE_.¦ Declined BRAKE FLUID SERVICE.¦ Declined Transmission Service, Automatic - Oil Change Only | Air Filter Service¦Brake Service¦Cabin Air Filter Service¦Transmission Service¦Wiper Blade Service
155769 | ¦ Declined Pads - Front - _RE_PLA_CE_.¦ Declined Wiper Blades, Front - _RE_PLA_CE_.¦ Declined Air Cleaner Insert - _RE_PLA_CE_.¦ Declined Pads - Rear - _RE_PLA_CE_.¦ Declined Engine Mounts - _RE_PLA_CE_.¦ Declined Cabin Air Filter - _RE_PLA_CE_.¦ Declined Expansion Tank leaking - _RE_PLA_CE_.¦ Declined BRAKE FLUID SERVICE.¦ Declined Transmission Service, Automatic - Oil Change Only | Air Filter Service¦Brake Service¦Cabin Air Filter Service¦Transmission Service¦Wiper Blade Service
155770 | ¦ Declined State Inspection | State Emissions Inspection
155771 | ¦ Declined State Inspection | State Emissions Inspection
155772 | ¦ Declined Wiper Blades, Front - _RE_PLA_CE_ | Wiper Blade Service
155773 | ¦ Declined _RE_PLA_CE_ 2 TIRES.¦ Declined Alignment, 4 Wheel | New Tire(s)¦Wheel Alignment Service
155773 | ¦ Declined _RE_PLA_CE_ 2 TIRES.¦ Declined Alignment, 4 Wheel | New Tire(s)¦Wheel Alignment Service
155774 | ¦ Declined Air Cleaner Insert -No history, past due _RE_PLA_CE_ | Air Filter Service
155793 | ¦ Declined Pads - Rear - _RE_PLA_CE_.¦ Declined _PER_FORM_ COOLANT SERVICE.¦ Declined Cabin Air Filter - _RE_PLA_CE_ | Brake Service¦Cabin Air Filter Service¦Cooling System Service
155793 | ¦ Declined Pads - Rear - _RE_PLA_CE_.¦ Declined _PER_FORM_ COOLANT SERVICE.¦ Declined Cabin Air Filter - _RE_PLA_CE_ | Brake Service¦Cabin Air Filter Service¦Cooling System Service
155793 | ¦ Declined Pads - Rear - _RE_PLA_CE_.¦ Declined _PER_FORM_ COOLANT SERVICE.¦ Declined Cabin Air Filter - _RE_PLA_CE_ | Brake Service¦Cabin Air Filter Service¦Cooling System Service
155794 | ¦ Declined _PER_FORM_ COOLANT SERVICE.¦ Declined Wiper Blades, Front - _RE_PLA_CE_ | Cooling System Service¦Recommended Service¦Wiper Blade Service
155794 | ¦ Declined _PER_FORM_ COOLANT SERVICE.¦ Declined Wiper Blades, Front - _RE_PLA_CE_ | Cooling System Service¦Recommended Service¦Wiper Blade Service
155794 | ¦ Declined _PER_FORM_ COOLANT SERVICE.¦ Declined Wiper Blades, Front - _RE_PLA_CE_ | Cooling System Service¦Recommended Service¦Wiper Blade Service
155795 | ¦ Declined _PER_FORM_ POWER STEERING FLUID SERVICE.¦ Declined Vacuum Pump -RESEAL.¦ Declined Oil and Filter - Change.¦ Declined Pads - Rear - _RE_PLA_CE_.¦ Declined Spark Plugs - _RE_PLA_CE_.¦ Declined Transmission Service, Automatic - Oil Change Only | Brake Service¦Oil &amp; Filter Change¦Spark Plugs¦Steering Service¦Transmission Service
155795 | ¦ Declined _PER_FORM_ POWER STEERING FLUID SERVICE.¦ Declined Vacuum Pump -RESEAL.¦ Declined Oil and Filter - Change.¦ Declined Pads - Rear - _RE_PLA_CE_.¦ Declined Spark Plugs - _RE_PLA_CE_.¦ Declined Transmission Service, Automatic - Oil Change Only | Brake Service¦Oil &amp; Filter Change¦Spark Plugs¦Steering Service¦Transmission Service
155795 | ¦ Declined _PER_FORM_ POWER STEERING FLUID SERVICE.¦ Declined Vacuum Pump -RESEAL.¦ Declined Oil and Filter - Change.¦ Declined Pads - Rear - _RE_PLA_CE_.¦ Declined Spark Plugs - _RE_PLA_CE_.¦ Declined Transmission Service, Automatic - Oil Change Only | Brake Service¦Oil &amp; Filter Change¦Spark Plugs¦Steering Service¦Transmission Service
155795 | ¦ Declined _PER_FORM_ POWER STEERING FLUID SERVICE.¦ Declined Vacuum Pump -RESEAL.¦ Declined Oil and Filter - Change.¦ Declined Pads - Rear - _RE_PLA_CE_.¦ Declined Spark Plugs - _RE_PLA_CE_.¦ Declined Transmission Service, Automatic - Oil Change Only | Brake Service¦Oil &amp; Filter Change¦Spark Plugs¦Steering Service¦Transmission Service
155795 | ¦ Declined _PER_FORM_ POWER STEERING FLUID SERVICE.¦ Declined Vacuum Pump -RESEAL.¦ Declined Oil and Filter - Change.¦ Declined Pads - Rear - _RE_PLA_CE_.¦ Declined Spark Plugs - _RE_PLA_CE_.¦ Declined Transmission Service, Automatic - Oil Change Only | Brake Service¦Oil &amp; Filter Change¦Spark Plugs¦Steering Service¦Transmission Service
155796 | ¦ Declined Fuel Pump - _RE_PLA_CE_.¦ Declined Fuel Pump Control Module (PEM) - _RE_PLA_CE_ | Fuel System Service
155797 | ¦ Declined Alignment, 4 Wheel.¦ Declined Ball Joint/Control Arm - _RE_PLA_CE_ | Ball Joint Service¦Wheel Alignment Service
155797 | ¦ Declined Alignment, 4 Wheel.¦ Declined Ball Joint/Control Arm - _RE_PLA_CE_ | Ball Joint Service¦Wheel Alignment Service
155798 | ¦ Declined Cabin Air Filter - _RE_PLA_CE_ | Cabin Air Filter Service
155799 | ¦ Declined _PER_FORM_ COOLANT SERVICE.¦ Declined Transmission Service, Automatic - Oil Change Only | Cooling System Service¦Transmission Service
155799 | ¦ Declined _PER_FORM_ COOLANT SERVICE.¦ Declined Transmission Service, Automatic - Oil Change Only | Cooling System Service¦Transmission Service
155800 | ¦ Declined Spark Plugs - _RE_PLA_CE_.¦ Declined BRAKE FLUID SERVICE.¦ Declined _PER_FORM_ COOLANT SERVICE | Recommended Service¦Spark Plugs¦Brake Service¦Cooling System Service
155800 | ¦ Declined Spark Plugs - _RE_PLA_CE_.¦ Declined BRAKE FLUID SERVICE.¦ Declined _PER_FORM_ COOLANT SERVICE | Recommended Service¦Spark Plugs¦Brake Service¦Cooling System Service
155800 | ¦ Declined Spark Plugs - _RE_PLA_CE_.¦ Declined BRAKE FLUID SERVICE.¦ Declined _PER_FORM_ COOLANT SERVICE | Recommended Service¦Spark Plugs¦Brake Service¦Cooling System Service
155800 | ¦ Declined Spark Plugs - _RE_PLA_CE_.¦ Declined BRAKE FLUID SERVICE.¦ Declined _PER_FORM_ COOLANT SERVICE | Recommended Service¦Spark Plugs¦Brake Service¦Cooling System Service
155801 | ¦ Declined Steering wheel chrome - Repair.¦ Declined aux drive belts and tenstioner - _RE_PLA_CE_.¦ Declined Wiper Blades, Front - _RE_PLA_CE_.¦ Declined Spark Plugs - _RE_PLA_CE_.¦ Declined Cabin Air Filter - _RE_PLA_CE_.¦ Declined Pads - Rear - _RE_PLA_CE_.¦ Declined Transmission Service, Automatic - Oil Change Only.¦ Declined Oil and Filter - Change | Belt Service¦Brake Service¦Cabin Air Filter Service¦Spark Plugs¦Steering Service¦Transmission Service¦Wiper Blade Service
155801 | ¦ Declined Steering wheel chrome - Repair.¦ Declined aux drive belts and tenstioner - _RE_PLA_CE_.¦ Declined Wiper Blades, Front - _RE_PLA_CE_.¦ Declined Spark Plugs - _RE_PLA_CE_.¦ Declined Cabin Air Filter - _RE_PLA_CE_.¦ Declined Pads - Rear - _RE_PLA_CE_.¦ Declined Transmission Service, Automatic - Oil Change Only.¦ Declined Oil and Filter - Change | Belt Service¦Brake Service¦Cabin Air Filter Service¦Spark Plugs¦Steering Service¦Transmission Service¦Wiper Blade Service
155801 | ¦ Declined Steering wheel chrome - Repair.¦ Declined aux drive belts and tenstioner - _RE_PLA_CE_.¦ Declined Wiper Blades, Front - _RE_PLA_CE_.¦ Declined Spark Plugs - _RE_PLA_CE_.¦ Declined Cabin Air Filter - _RE_PLA_CE_.¦ Declined Pads - Rear - _RE_PLA_CE_.¦ Declined Transmission Service, Automatic - Oil Change Only.¦ Declined Oil and Filter - Change | Belt Service¦Brake Service¦Cabin Air Filter Service¦Spark Plugs¦Steering Service¦Transmission Service¦Wiper Blade Service
155801 | ¦ Declined Steering wheel chrome - Repair.¦ Declined aux drive belts and tenstioner - _RE_PLA_CE_.¦ Declined Wiper Blades, Front - _RE_PLA_CE_.¦ Declined Spark Plugs - _RE_PLA_CE_.¦ Declined Cabin Air Filter - _RE_PLA_CE_.¦ Declined Pads - Rear - _RE_PLA_CE_.¦ Declined Transmission Service, Automatic - Oil Change Only.¦ Declined Oil and Filter - Change | Belt Service¦Brake Service¦Cabin Air Filter Service¦Spark Plugs¦Steering Service¦Transmission Service¦Wiper Blade Service
155801 | ¦ Declined Steering wheel chrome - Repair.¦ Declined aux drive belts and tenstioner - _RE_PLA_CE_.¦ Declined Wiper Blades, Front - _RE_PLA_CE_.¦ Declined Spark Plugs - _RE_PLA_CE_.¦ Declined Cabin Air Filter - _RE_PLA_CE_.¦ Declined Pads - Rear - _RE_PLA_CE_.¦ Declined Transmission Service, Automatic - Oil Change Only.¦ Declined Oil and Filter - Change | Belt Service¦Brake Service¦Cabin Air Filter Service¦Spark Plugs¦Steering Service¦Transmission Service¦Wiper Blade Service
155801 | ¦ Declined Steering wheel chrome - Repair.¦ Declined aux drive belts and tenstioner - _RE_PLA_CE_.¦ Declined Wiper Blades, Front - _RE_PLA_CE_.¦ Declined Spark Plugs - _RE_PLA_CE_.¦ Declined Cabin Air Filter - _RE_PLA_CE_.¦ Declined Pads - Rear - _RE_PLA_CE_.¦ Declined Transmission Service, Automatic - Oil Change Only.¦ Declined Oil and Filter - Change | Belt Service¦Brake Service¦Cabin Air Filter Service¦Spark Plugs¦Steering Service¦Transmission Service¦Wiper Blade Service
155801 | ¦ Declined Steering wheel chrome - Repair.¦ Declined aux drive belts and tenstioner - _RE_PLA_CE_.¦ Declined Wiper Blades, Front - _RE_PLA_CE_.¦ Declined Spark Plugs - _RE_PLA_CE_.¦ Declined Cabin Air Filter - _RE_PLA_CE_.¦ Declined Pads - Rear - _RE_PLA_CE_.¦ Declined Transmission Service, Automatic - Oil Change Only.¦ Declined Oil and Filter - Change | Belt Service¦Brake Service¦Cabin Air Filter Service¦Spark Plugs¦Steering Service¦Transmission Service¦Wiper Blade Service
155802 | ¦ Declined Transmission Service, Automatic - Oil Change Only.¦ Declined Cabin Air Filter - _RE_PLA_CE_ | Cabin Air Filter Service¦Transmission Service
155802 | ¦ Declined Transmission Service, Automatic - Oil Change Only.¦ Declined Cabin Air Filter - _RE_PLA_CE_ | Cabin Air Filter Service¦Transmission Service
155803 | ¦ Declined WHEEL REPAIR | Recommended Service
155804 | ¦ Declined Fender LINNERS REPALCE BOTH FRONT.¦ Declined FUEL TANK COVER ON LEFT SIDE BROKEN | Body Repair
155805 | ¦ Declined Wiper Blades, Front - _RE_PLA_CE_.¦ Declined ROTATE AND BALANCE TIRES | Wiper Blade Service¦Tire Rotation
155805 | ¦ Declined Wiper Blades, Front - _RE_PLA_CE_.¦ Declined ROTATE AND BALANCE TIRES | Wiper Blade Service¦Tire Rotation
155806 | ¦ Declined BRAKE FLUID SERVICE.¦ Declined CV Boot, both inner _RE_PLA_CE_.¦ Declined Air Cleaner Insert - _RE_PLA_CE_.¦ Declined Cabin Air Filter - _RE_PLA_CE_.¦ Declined _PER_FORM_ COOLANT SERVICE.¦ Declined Transmission Service, Automatic - Oil Change Only.¦ Declined Wiper Blades, Front - _RE_PLA_CE_.¦ Declined Engine Mounts - _RE_PLA_CE_.¦ Declined Expansion Tank - _RE_PLA_CE_.¦ Declined cvvt leaking intake side with belt | Air Filter Service¦Belt Service¦Brake Service¦C/V Boot Service¦Cabin Air Filter Service¦Cooling System Service¦Transmission Service¦Wiper Blade Service
155806 | ¦ Declined BRAKE FLUID SERVICE.¦ Declined CV Boot, both inner _RE_PLA_CE_.¦ Declined Air Cleaner Insert - _RE_PLA_CE_.¦ Declined Cabin Air Filter - _RE_PLA_CE_.¦ Declined _PER_FORM_ COOLANT SERVICE.¦ Declined Transmission Service, Automatic - Oil Change Only.¦ Declined Wiper Blades, Front - _RE_PLA_CE_.¦ Declined Engine Mounts - _RE_PLA_CE_.¦ Declined Expansion Tank - _RE_PLA_CE_.¦ Declined cvvt leaking intake side with belt | Air Filter Service¦Belt Service¦Brake Service¦C/V Boot Service¦Cabin Air Filter Service¦Cooling System Service¦Transmission Service¦Wiper Blade Service
155806 | ¦ Declined BRAKE FLUID SERVICE.¦ Declined CV Boot, both inner _RE_PLA_CE_.¦ Declined Air Cleaner Insert - _RE_PLA_CE_.¦ Declined Cabin Air Filter - _RE_PLA_CE_.¦ Declined _PER_FORM_ COOLANT SERVICE.¦ Declined Transmission Service, Automatic - Oil Change Only.¦ Declined Wiper Blades, Front - _RE_PLA_CE_.¦ Declined Engine Mounts - _RE_PLA_CE_.¦ Declined Expansion Tank - _RE_PLA_CE_.¦ Declined cvvt leaking intake side with belt | Air Filter Service¦Belt Service¦Brake Service¦C/V Boot Service¦Cabin Air Filter Service¦Cooling System Service¦Transmission Service¦Wiper Blade Service
155806 | ¦ Declined BRAKE FLUID SERVICE.¦ Declined CV Boot, both inner _RE_PLA_CE_.¦ Declined Air Cleaner Insert - _RE_PLA_CE_.¦ Declined Cabin Air Filter - _RE_PLA_CE_.¦ Declined _PER_FORM_ COOLANT SERVICE.¦ Declined Transmission Service, Automatic - Oil Change Only.¦ Declined Wiper Blades, Front - _RE_PLA_CE_.¦ Declined Engine Mounts - _RE_PLA_CE_.¦ Declined Expansion Tank - _RE_PLA_CE_.¦ Declined cvvt leaking intake side with belt | Air Filter Service¦Belt Service¦Brake Service¦C/V Boot Service¦Cabin Air Filter Service¦Cooling System Service¦Transmission Service¦Wiper Blade Service
155806 | ¦ Declined BRAKE FLUID SERVICE.¦ Declined CV Boot, both inner _RE_PLA_CE_.¦ Declined Air Cleaner Insert - _RE_PLA_CE_.¦ Declined Cabin Air Filter - _RE_PLA_CE_.¦ Declined _PER_FORM_ COOLANT SERVICE.¦ Declined Transmission Service, Automatic - Oil Change Only.¦ Declined Wiper Blades, Front - _RE_PLA_CE_.¦ Declined Engine Mounts - _RE_PLA_CE_.¦ Declined Expansion Tank - _RE_PLA_CE_.¦ Declined cvvt leaking intake side with belt | Air Filter Service¦Belt Service¦Brake Service¦C/V Boot Service¦Cabin Air Filter Service¦Cooling System Service¦Transmission Service¦Wiper Blade Service
155806 | ¦ Declined BRAKE FLUID SERVICE.¦ Declined CV Boot, both inner _RE_PLA_CE_.¦ Declined Air Cleaner Insert - _RE_PLA_CE_.¦ Declined Cabin Air Filter - _RE_PLA_CE_.¦ Declined _PER_FORM_ COOLANT SERVICE.¦ Declined Transmission Service, Automatic - Oil Change Only.¦ Declined Wiper Blades, Front - _RE_PLA_CE_.¦ Declined Engine Mounts - _RE_PLA_CE_.¦ Declined Expansion Tank - _RE_PLA_CE_.¦ Declined cvvt leaking intake side with belt | Air Filter Service¦Belt Service¦Brake Service¦C/V Boot Service¦Cabin Air Filter Service¦Cooling System Service¦Transmission Service¦Wiper Blade Service
155806 | ¦ Declined BRAKE FLUID SERVICE.¦ Declined CV Boot, both inner _RE_PLA_CE_.¦ Declined Air Cleaner Insert - _RE_PLA_CE_.¦ Declined Cabin Air Filter - _RE_PLA_CE_.¦ Declined _PER_FORM_ COOLANT SERVICE.¦ Declined Transmission Service, Automatic - Oil Change Only.¦ Declined Wiper Blades, Front - _RE_PLA_CE_.¦ Declined Engine Mounts - _RE_PLA_CE_.¦ Declined Expansion Tank - _RE_PLA_CE_.¦ Declined cvvt leaking intake side with belt | Air Filter Service¦Belt Service¦Brake Service¦C/V Boot Service¦Cabin Air Filter Service¦Cooling System Service¦Transmission Service¦Wiper Blade Service
155806 | ¦ Declined BRAKE FLUID SERVICE.¦ Declined CV Boot, both inner _RE_PLA_CE_.¦ Declined Air Cleaner Insert - _RE_PLA_CE_.¦ Declined Cabin Air Filter - _RE_PLA_CE_.¦ Declined _PER_FORM_ COOLANT SERVICE.¦ Declined Transmission Service, Automatic - Oil Change Only.¦ Declined Wiper Blades, Front - _RE_PLA_CE_.¦ Declined Engine Mounts - _RE_PLA_CE_.¦ Declined Expansion Tank - _RE_PLA_CE_.¦ Declined cvvt leaking intake side with belt | Air Filter Service¦Belt Service¦Brake Service¦C/V Boot Service¦Cabin Air Filter Service¦Cooling System Service¦Transmission Service¦Wiper Blade Service
155807 | ¦ Declined _RE_PLA_CE_ 4 TIRES 215/50/R17 95V MICHELIN.¦ Declined Alignment, 4 Wheel.¦ Declined CEM UPGRADE RESET BATTERY COUNTERS | New Tire(s)¦Wheel Alignment Service
155807 | ¦ Declined _RE_PLA_CE_ 4 TIRES 215/50/R17 95V MICHELIN.¦ Declined Alignment, 4 Wheel.¦ Declined CEM UPGRADE RESET BATTERY COUNTERS | New Tire(s)¦Wheel Alignment Service
155808 | ¦ Declined _PER_FORM_ COOLANT SERVICE.¦ Declined Timing Belt - _RE_PLA_CE_.¦ Declined Both aux Belts - Serpentine - _RE_PLA_CE_.¦ Declined Spark Plugs - _RE_PLA_CE_.¦ Declined Air Cleaner Insert - _RE_PLA_CE_.¦ Declined BRAKE FLUID SERVICE.¦ Declined Transmission Service, Automatic - Oil Change Only.¦ Declined Cabin Air Filter - _RE_PLA_CE_ | Air Filter Service¦Belt Service¦Brake Service¦Cabin Air Filter Service¦Cooling System Service¦Spark Plugs¦Transmission Service
155808 | ¦ Declined _PER_FORM_ COOLANT SERVICE.¦ Declined Timing Belt - _RE_PLA_CE_.¦ Declined Both aux Belts - Serpentine - _RE_PLA_CE_.¦ Declined Spark Plugs - _RE_PLA_CE_.¦ Declined Air Cleaner Insert - _RE_PLA_CE_.¦ Declined BRAKE FLUID SERVICE.¦ Declined Transmission Service, Automatic - Oil Change Only.¦ Declined Cabin Air Filter - _RE_PLA_CE_ | Air Filter Service¦Belt Service¦Brake Service¦Cabin Air Filter Service¦Cooling System Service¦Spark Plugs¦Transmission Service
155808 | ¦ Declined _PER_FORM_ COOLANT SERVICE.¦ Declined Timing Belt - _RE_PLA_CE_.¦ Declined Both aux Belts - Serpentine - _RE_PLA_CE_.¦ Declined Spark Plugs - _RE_PLA_CE_.¦ Declined Air Cleaner Insert - _RE_PLA_CE_.¦ Declined BRAKE FLUID SERVICE.¦ Declined Transmission Service, Automatic - Oil Change Only.¦ Declined Cabin Air Filter - _RE_PLA_CE_ | Air Filter Service¦Belt Service¦Brake Service¦Cabin Air Filter Service¦Cooling System Service¦Spark Plugs¦Transmission Service
155808 | ¦ Declined _PER_FORM_ COOLANT SERVICE.¦ Declined Timing Belt - _RE_PLA_CE_.¦ Declined Both aux Belts - Serpentine - _RE_PLA_CE_.¦ Declined Spark Plugs - _RE_PLA_CE_.¦ Declined Air Cleaner Insert - _RE_PLA_CE_.¦ Declined BRAKE FLUID SERVICE.¦ Declined Transmission Service, Automatic - Oil Change Only.¦ Declined Cabin Air Filter - _RE_PLA_CE_ | Air Filter Service¦Belt Service¦Brake Service¦Cabin Air Filter Service¦Cooling System Service¦Spark Plugs¦Transmission Service
155808 | ¦ Declined _PER_FORM_ COOLANT SERVICE.¦ Declined Timing Belt - _RE_PLA_CE_.¦ Declined Both aux Belts - Serpentine - _RE_PLA_CE_.¦ Declined Spark Plugs - _RE_PLA_CE_.¦ Declined Air Cleaner Insert - _RE_PLA_CE_.¦ Declined BRAKE FLUID SERVICE.¦ Declined Transmission Service, Automatic - Oil Change Only.¦ Declined Cabin Air Filter - _RE_PLA_CE_ | Air Filter Service¦Belt Service¦Brake Service¦Cabin Air Filter Service¦Cooling System Service¦Spark Plugs¦Transmission Service
155808 | ¦ Declined _PER_FORM_ COOLANT SERVICE.¦ Declined Timing Belt - _RE_PLA_CE_.¦ Declined Both aux Belts - Serpentine - _RE_PLA_CE_.¦ Declined Spark Plugs - _RE_PLA_CE_.¦ Declined Air Cleaner Insert - _RE_PLA_CE_.¦ Declined BRAKE FLUID SERVICE.¦ Declined Transmission Service, Automatic - Oil Change Only.¦ Declined Cabin Air Filter - _RE_PLA_CE_ | Air Filter Service¦Belt Service¦Brake Service¦Cabin Air Filter Service¦Cooling System Service¦Spark Plugs¦Transmission Service
155808 | ¦ Declined _PER_FORM_ COOLANT SERVICE.¦ Declined Timing Belt - _RE_PLA_CE_.¦ Declined Both aux Belts - Serpentine - _RE_PLA_CE_.¦ Declined Spark Plugs - _RE_PLA_CE_.¦ Declined Air Cleaner Insert - _RE_PLA_CE_.¦ Declined BRAKE FLUID SERVICE.¦ Declined Transmission Service, Automatic - Oil Change Only.¦ Declined Cabin Air Filter - _RE_PLA_CE_ | Air Filter Service¦Belt Service¦Brake Service¦Cabin Air Filter Service¦Cooling System Service¦Spark Plugs¦Transmission Service
155809 | ¦ Declined BRAKE FLUID SERVICE | Brake Service¦Recommended Service
155809 | ¦ Declined BRAKE FLUID SERVICE | Brake Service¦Recommended Service
155810 | ¦ Declined _PER_FORM_ POWER STEERING FLUID SERVICE/ Dirty Fluid, Low.¦ Declined Cabin Air Filter -Past due _RE_PLA_CE_ | Cabin Air Filter Service¦Recommended Service¦Steering Service
155810 | ¦ Declined _PER_FORM_ POWER STEERING FLUID SERVICE/ Dirty Fluid, Low.¦ Declined Cabin Air Filter -Past due _RE_PLA_CE_ | Cabin Air Filter Service¦Recommended Service¦Steering Service
155810 | ¦ Declined _PER_FORM_ POWER STEERING FLUID SERVICE/ Dirty Fluid, Low.¦ Declined Cabin Air Filter -Past due _RE_PLA_CE_ | Cabin Air Filter Service¦Recommended Service¦Steering Service
155829 | ¦ Declined _PER_FORM_ POWER STEERING FLUID SERVICE.¦ Declined Steering Pressure Hose - _RE_PLA_CE_.¦ Declined Cabin Air Filter - _RE_PLA_CE_.¦ Declined Oil and Filter - Change.¦ Declined Transmission Service, Automatic - Oil Change Only.¦ Declined Tailgate Trunk Handle outside- _RE_PLA_CE_.¦ Declined upper torq rod | Body Repair¦Cabin Air Filter Service¦Oil &amp; Filter Change¦Steering Service¦Transmission Service
155829 | ¦ Declined _PER_FORM_ POWER STEERING FLUID SERVICE.¦ Declined Steering Pressure Hose - _RE_PLA_CE_.¦ Declined Cabin Air Filter - _RE_PLA_CE_.¦ Declined Oil and Filter - Change.¦ Declined Transmission Service, Automatic - Oil Change Only.¦ Declined Tailgate Trunk Handle outside- _RE_PLA_CE_.¦ Declined upper torq rod | Body Repair¦Cabin Air Filter Service¦Oil &amp; Filter Change¦Steering Service¦Transmission Service
155829 | ¦ Declined _PER_FORM_ POWER STEERING FLUID SERVICE.¦ Declined Steering Pressure Hose - _RE_PLA_CE_.¦ Declined Cabin Air Filter - _RE_PLA_CE_.¦ Declined Oil and Filter - Change.¦ Declined Transmission Service, Automatic - Oil Change Only.¦ Declined Tailgate Trunk Handle outside- _RE_PLA_CE_.¦ Declined upper torq rod | Body Repair¦Cabin Air Filter Service¦Oil &amp; Filter Change¦Steering Service¦Transmission Service
155829 | ¦ Declined _PER_FORM_ POWER STEERING FLUID SERVICE.¦ Declined Steering Pressure Hose - _RE_PLA_CE_.¦ Declined Cabin Air Filter - _RE_PLA_CE_.¦ Declined Oil and Filter - Change.¦ Declined Transmission Service, Automatic - Oil Change Only.¦ Declined Tailgate Trunk Handle outside- _RE_PLA_CE_.¦ Declined upper torq rod | Body Repair¦Cabin Air Filter Service¦Oil &amp; Filter Change¦Steering Service¦Transmission Service
155829 | ¦ Declined _PER_FORM_ POWER STEERING FLUID SERVICE.¦ Declined Steering Pressure Hose - _RE_PLA_CE_.¦ Declined Cabin Air Filter - _RE_PLA_CE_.¦ Declined Oil and Filter - Change.¦ Declined Transmission Service, Automatic - Oil Change Only.¦ Declined Tailgate Trunk Handle outside- _RE_PLA_CE_.¦ Declined upper torq rod | Body Repair¦Cabin Air Filter Service¦Oil &amp; Filter Change¦Steering Service¦Transmission Service
155830 | ¦ Declined BRAKE FLUID SERVICE.¦ Declined Engine Mounts - _RE_PLA_CE_.¦ Declined Belt - Serpentine - _RE_PLA_CE_.¦ Declined Cabin Air Filter - _RE_PLA_CE_.¦ Declined Air Cleaner Insert - _RE_PLA_CE_ | Air Filter Service¦Belt Service¦Brake Service¦Cabin Air Filter Service¦Engine Service
155830 | ¦ Declined BRAKE FLUID SERVICE.¦ Declined Engine Mounts - _RE_PLA_CE_.¦ Declined Belt - Serpentine - _RE_PLA_CE_.¦ Declined Cabin Air Filter - _RE_PLA_CE_.¦ Declined Air Cleaner Insert - _RE_PLA_CE_ | Air Filter Service¦Belt Service¦Brake Service¦Cabin Air Filter Service¦Engine Service
155830 | ¦ Declined BRAKE FLUID SERVICE.¦ Declined Engine Mounts - _RE_PLA_CE_.¦ Declined Belt - Serpentine - _RE_PLA_CE_.¦ Declined Cabin Air Filter - _RE_PLA_CE_.¦ Declined Air Cleaner Insert - _RE_PLA_CE_ | Air Filter Service¦Belt Service¦Brake Service¦Cabin Air Filter Service¦Engine Service
155830 | ¦ Declined BRAKE FLUID SERVICE.¦ Declined Engine Mounts - _RE_PLA_CE_.¦ Declined Belt - Serpentine - _RE_PLA_CE_.¦ Declined Cabin Air Filter - _RE_PLA_CE_.¦ Declined Air Cleaner Insert - _RE_PLA_CE_ | Air Filter Service¦Belt Service¦Brake Service¦Cabin Air Filter Service¦Engine Service
155830 | ¦ Declined BRAKE FLUID SERVICE.¦ Declined Engine Mounts - _RE_PLA_CE_.¦ Declined Belt - Serpentine - _RE_PLA_CE_.¦ Declined Cabin Air Filter - _RE_PLA_CE_.¦ Declined Air Cleaner Insert - _RE_PLA_CE_ | Air Filter Service¦Belt Service¦Brake Service¦Cabin Air Filter Service¦Engine Service
155831 | ¦ Declined Spark Plugs - _RE_PLA_CE_.¦ Declined Cabin Air Filter - _RE_PLA_CE_.¦ Declined Transmission Service, Automatic - Oil Change Only.¦ Declined Air Cleaner Insert - _RE_PLA_CE_ | Air Filter Service¦Cabin Air Filter Service¦Spark Plugs¦Transmission Service
155831 | ¦ Declined Spark Plugs - _RE_PLA_CE_.¦ Declined Cabin Air Filter - _RE_PLA_CE_.¦ Declined Transmission Service, Automatic - Oil Change Only.¦ Declined Air Cleaner Insert - _RE_PLA_CE_ | Air Filter Service¦Cabin Air Filter Service¦Spark Plugs¦Transmission Service
155831 | ¦ Declined Spark Plugs - _RE_PLA_CE_.¦ Declined Cabin Air Filter - _RE_PLA_CE_.¦ Declined Transmission Service, Automatic - Oil Change Only.¦ Declined Air Cleaner Insert - _RE_PLA_CE_ | Air Filter Service¦Cabin Air Filter Service¦Spark Plugs¦Transmission Service
155831 | ¦ Declined Spark Plugs - _RE_PLA_CE_.¦ Declined Cabin Air Filter - _RE_PLA_CE_.¦ Declined Transmission Service, Automatic - Oil Change Only.¦ Declined Air Cleaner Insert - _RE_PLA_CE_ | Air Filter Service¦Cabin Air Filter Service¦Spark Plugs¦Transmission Service
155832 | ¦ Declined _RE_PLA_CE_ 4 TIRES.¦ Declined Alignment, 4 Wheel.¦ Declined Control Arm Bushing - _RE_PLA_CE_ | New Tire(s)¦Steering Service¦Wheel Alignment Service
155832 | ¦ Declined _RE_PLA_CE_ 4 TIRES.¦ Declined Alignment, 4 Wheel.¦ Declined Control Arm Bushing - _RE_PLA_CE_ | New Tire(s)¦Steering Service¦Wheel Alignment Service
155832 | ¦ Declined _RE_PLA_CE_ 4 TIRES.¦ Declined Alignment, 4 Wheel.¦ Declined Control Arm Bushing - _RE_PLA_CE_ | New Tire(s)¦Steering Service¦Wheel Alignment Service
155833 | ¦ Declined _PER_FORM_ POWER STEERING FLUID SERVICE.¦ Declined Wiper Blades, Front - _RE_PLA_CE_ | Steering Service¦Wiper Blade Service
155833 | ¦ Declined _PER_FORM_ POWER STEERING FLUID SERVICE.¦ Declined Wiper Blades, Front - _RE_PLA_CE_ | Steering Service¦Wiper Blade Service
155834 | ¦ Declined ROTATE AND BALANCE TIRES.¦ Declined Air Cleaner Insert - _RE_PLA_CE_.¦ Declined A/C SYSTEM CLEANING.¦ Declined _PER_FORM_ POWER STEERING FLUID SERVICE.¦ Declined Cabin Air Filter - _RE_PLA_CE_.¦ Declined Spark Plugs - _RE_PLA_CE_ | Air Filter Service¦Cabin Air Filter Service¦Spark Plugs¦Steering Service
155834 | ¦ Declined ROTATE AND BALANCE TIRES.¦ Declined Air Cleaner Insert - _RE_PLA_CE_.¦ Declined A/C SYSTEM CLEANING.¦ Declined _PER_FORM_ POWER STEERING FLUID SERVICE.¦ Declined Cabin Air Filter - _RE_PLA_CE_.¦ Declined Spark Plugs - _RE_PLA_CE_ | Air Filter Service¦Cabin Air Filter Service¦Spark Plugs¦Steering Service
155834 | ¦ Declined ROTATE AND BALANCE TIRES.¦ Declined Air Cleaner Insert - _RE_PLA_CE_.¦ Declined A/C SYSTEM CLEANING.¦ Declined _PER_FORM_ POWER STEERING FLUID SERVICE.¦ Declined Cabin Air Filter - _RE_PLA_CE_.¦ Declined Spark Plugs - _RE_PLA_CE_ | Air Filter Service¦Cabin Air Filter Service¦Spark Plugs¦Steering Service
155834 | ¦ Declined ROTATE AND BALANCE TIRES.¦ Declined Air Cleaner Insert - _RE_PLA_CE_.¦ Declined A/C SYSTEM CLEANING.¦ Declined _PER_FORM_ POWER STEERING FLUID SERVICE.¦ Declined Cabin Air Filter - _RE_PLA_CE_.¦ Declined Spark Plugs - _RE_PLA_CE_ | Air Filter Service¦Cabin Air Filter Service¦Spark Plugs¦Steering Service
155835 | ¦ Declined Air Cleaner Insert - _RE_PLA_CE_.¦ Declined _RE_PLA_CE_ 2 TIRES.¦ Declined Alignment, 4 Wheel.¦ Declined Wheel Balance off Car - Two Wheels | Air Filter Service¦New Tire(s)¦Wheel Alignment Service¦Wheel Balance
155835 | ¦ Declined Air Cleaner Insert - _RE_PLA_CE_.¦ Declined _RE_PLA_CE_ 2 TIRES.¦ Declined Alignment, 4 Wheel.¦ Declined Wheel Balance off Car - Two Wheels | Air Filter Service¦New Tire(s)¦Wheel Alignment Service¦Wheel Balance
155835 | ¦ Declined Air Cleaner Insert - _RE_PLA_CE_.¦ Declined _RE_PLA_CE_ 2 TIRES.¦ Declined Alignment, 4 Wheel.¦ Declined Wheel Balance off Car - Two Wheels | Air Filter Service¦New Tire(s)¦Wheel Alignment Service¦Wheel Balance
155835 | ¦ Declined Air Cleaner Insert - _RE_PLA_CE_.¦ Declined _RE_PLA_CE_ 2 TIRES.¦ Declined Alignment, 4 Wheel.¦ Declined Wheel Balance off Car - Two Wheels | Air Filter Service¦New Tire(s)¦Wheel Alignment Service¦Wheel Balance
155836 | ¦ Declined Transmission Service, Automatic - Oil Change Only.¦ Declined Belt - Serpentine - _RE_PLA_CE_.¦ Declined Stabilizer Links, Front - _RE_PLA_CE_.¦ Declined Air Cleaner Insert - _RE_PLA_CE_.¦ Declined BRAKE FLUID SERVICE.¦ Declined Timing Belt - _RE_PLA_CE_.¦ Declined Cabin Air Filter - _RE_PLA_CE_.¦ Declined Driver side axle boot (torn)- _RE_PLA_CE_.¦ Declined _PER_FORM_ COOLANT SERVICE.¦ Declined CHECK ENGINE LIGHT IS ON NEED DIAGNOSIS.¦ Declined Wiper Blades, Front - _RE_PLA_CE_ | Air Filter Service¦Belt Service¦Brake Service¦Cabin Air Filter Service¦Cooling System Service¦Drive Train Service¦Transmission Service¦Wiper Blade Service
155836 | ¦ Declined Transmission Service, Automatic - Oil Change Only.¦ Declined Belt - Serpentine - _RE_PLA_CE_.¦ Declined Stabilizer Links, Front - _RE_PLA_CE_.¦ Declined Air Cleaner Insert - _RE_PLA_CE_.¦ Declined BRAKE FLUID SERVICE.¦ Declined Timing Belt - _RE_PLA_CE_.¦ Declined Cabin Air Filter - _RE_PLA_CE_.¦ Declined Driver side axle boot (torn)- _RE_PLA_CE_.¦ Declined _PER_FORM_ COOLANT SERVICE.¦ Declined CHECK ENGINE LIGHT IS ON NEED DIAGNOSIS.¦ Declined Wiper Blades, Front - _RE_PLA_CE_ | Air Filter Service¦Belt Service¦Brake Service¦Cabin Air Filter Service¦Cooling System Service¦Drive Train Service¦Transmission Service¦Wiper Blade Service
155836 | ¦ Declined Transmission Service, Automatic - Oil Change Only.¦ Declined Belt - Serpentine - _RE_PLA_CE_.¦ Declined Stabilizer Links, Front - _RE_PLA_CE_.¦ Declined Air Cleaner Insert - _RE_PLA_CE_.¦ Declined BRAKE FLUID SERVICE.¦ Declined Timing Belt - _RE_PLA_CE_.¦ Declined Cabin Air Filter - _RE_PLA_CE_.¦ Declined Driver side axle boot (torn)- _RE_PLA_CE_.¦ Declined _PER_FORM_ COOLANT SERVICE.¦ Declined CHECK ENGINE LIGHT IS ON NEED DIAGNOSIS.¦ Declined Wiper Blades, Front - _RE_PLA_CE_ | Air Filter Service¦Belt Service¦Brake Service¦Cabin Air Filter Service¦Cooling System Service¦Drive Train Service¦Transmission Service¦Wiper Blade Service
155836 | ¦ Declined Transmission Service, Automatic - Oil Change Only.¦ Declined Belt - Serpentine - _RE_PLA_CE_.¦ Declined Stabilizer Links, Front - _RE_PLA_CE_.¦ Declined Air Cleaner Insert - _RE_PLA_CE_.¦ Declined BRAKE FLUID SERVICE.¦ Declined Timing Belt - _RE_PLA_CE_.¦ Declined Cabin Air Filter - _RE_PLA_CE_.¦ Declined Driver side axle boot (torn)- _RE_PLA_CE_.¦ Declined _PER_FORM_ COOLANT SERVICE.¦ Declined CHECK ENGINE LIGHT IS ON NEED DIAGNOSIS.¦ Declined Wiper Blades, Front - _RE_PLA_CE_ | Air Filter Service¦Belt Service¦Brake Service¦Cabin Air Filter Service¦Cooling System Service¦Drive Train Service¦Transmission Service¦Wiper Blade Service
155836 | ¦ Declined Transmission Service, Automatic - Oil Change Only.¦ Declined Belt - Serpentine - _RE_PLA_CE_.¦ Declined Stabilizer Links, Front - _RE_PLA_CE_.¦ Declined Air Cleaner Insert - _RE_PLA_CE_.¦ Declined BRAKE FLUID SERVICE.¦ Declined Timing Belt - _RE_PLA_CE_.¦ Declined Cabin Air Filter - _RE_PLA_CE_.¦ Declined Driver side axle boot (torn)- _RE_PLA_CE_.¦ Declined _PER_FORM_ COOLANT SERVICE.¦ Declined CHECK ENGINE LIGHT IS ON NEED DIAGNOSIS.¦ Declined Wiper Blades, Front - _RE_PLA_CE_ | Air Filter Service¦Belt Service¦Brake Service¦Cabin Air Filter Service¦Cooling System Service¦Drive Train Service¦Transmission Service¦Wiper Blade Service
155836 | ¦ Declined Transmission Service, Automatic - Oil Change Only.¦ Declined Belt - Serpentine - _RE_PLA_CE_.¦ Declined Stabilizer Links, Front - _RE_PLA_CE_.¦ Declined Air Cleaner Insert - _RE_PLA_CE_.¦ Declined BRAKE FLUID SERVICE.¦ Declined Timing Belt - _RE_PLA_CE_.¦ Declined Cabin Air Filter - _RE_PLA_CE_.¦ Declined Driver side axle boot (torn)- _RE_PLA_CE_.¦ Declined _PER_FORM_ COOLANT SERVICE.¦ Declined CHECK ENGINE LIGHT IS ON NEED DIAGNOSIS.¦ Declined Wiper Blades, Front - _RE_PLA_CE_ | Air Filter Service¦Belt Service¦Brake Service¦Cabin Air Filter Service¦Cooling System Service¦Drive Train Service¦Transmission Service¦Wiper Blade Service
155836 | ¦ Declined Transmission Service, Automatic - Oil Change Only.¦ Declined Belt - Serpentine - _RE_PLA_CE_.¦ Declined Stabilizer Links, Front - _RE_PLA_CE_.¦ Declined Air Cleaner Insert - _RE_PLA_CE_.¦ Declined BRAKE FLUID SERVICE.¦ Declined Timing Belt - _RE_PLA_CE_.¦ Declined Cabin Air Filter - _RE_PLA_CE_.¦ Declined Driver side axle boot (torn)- _RE_PLA_CE_.¦ Declined _PER_FORM_ COOLANT SERVICE.¦ Declined CHECK ENGINE LIGHT IS ON NEED DIAGNOSIS.¦ Declined Wiper Blades, Front - _RE_PLA_CE_ | Air Filter Service¦Belt Service¦Brake Service¦Cabin Air Filter Service¦Cooling System Service¦Drive Train Service¦Transmission Service¦Wiper Blade Service
155836 | ¦ Declined Transmission Service, Automatic - Oil Change Only.¦ Declined Belt - Serpentine - _RE_PLA_CE_.¦ Declined Stabilizer Links, Front - _RE_PLA_CE_.¦ Declined Air Cleaner Insert - _RE_PLA_CE_.¦ Declined BRAKE FLUID SERVICE.¦ Declined Timing Belt - _RE_PLA_CE_.¦ Declined Cabin Air Filter - _RE_PLA_CE_.¦ Declined Driver side axle boot (torn)- _RE_PLA_CE_.¦ Declined _PER_FORM_ COOLANT SERVICE.¦ Declined CHECK ENGINE LIGHT IS ON NEED DIAGNOSIS.¦ Declined Wiper Blades, Front - _RE_PLA_CE_ | Air Filter Service¦Belt Service¦Brake Service¦Cabin Air Filter Service¦Cooling System Service¦Drive Train Service¦Transmission Service¦Wiper Blade Service
155837 | ¦ Declined fabric trunk divider _RE_PLA_CE_ | Body Repair
155838 | ¦ Declined _PER_FORM_ POWER STEERING FLUID SERVICE | Steering Service
155839 | ¦ Declined Belt - Serpentine - _RE_PLA_CE_.¦ Declined Air Cleaner Insert - _RE_PLA_CE_.¦ Declined Transmission Service, Automatic - Oil Change Only.¦ Declined _RE_PLA_CE_ 2 TIRES.¦ Declined _PER_FORM_ COOLANT SERVICE.¦ Declined Spark Plugs - _RE_PLA_CE_.¦ Declined Engine Hydro Mount - _RE_PLA_CE_.¦ Declined Wiper Blades, Front - _RE_PLA_CE_.¦ Declined Alignment, 4 Wheel.¦ Declined Cabin Air Filter - _RE_PLA_CE_ | Air Filter Service¦Belt Service¦Cabin Air Filter Service¦Cooling System Service¦New Tire(s)¦Spark Plugs¦Transmission Service¦Wheel Alignment Service¦Wiper Blade Service
155839 | ¦ Declined Belt - Serpentine - _RE_PLA_CE_.¦ Declined Air Cleaner Insert - _RE_PLA_CE_.¦ Declined Transmission Service, Automatic - Oil Change Only.¦ Declined _RE_PLA_CE_ 2 TIRES.¦ Declined _PER_FORM_ COOLANT SERVICE.¦ Declined Spark Plugs - _RE_PLA_CE_.¦ Declined Engine Hydro Mount - _RE_PLA_CE_.¦ Declined Wiper Blades, Front - _RE_PLA_CE_.¦ Declined Alignment, 4 Wheel.¦ Declined Cabin Air Filter - _RE_PLA_CE_ | Air Filter Service¦Belt Service¦Cabin Air Filter Service¦Cooling System Service¦New Tire(s)¦Spark Plugs¦Transmission Service¦Wheel Alignment Service¦Wiper Blade Service
155839 | ¦ Declined Belt - Serpentine - _RE_PLA_CE_.¦ Declined Air Cleaner Insert - _RE_PLA_CE_.¦ Declined Transmission Service, Automatic - Oil Change Only.¦ Declined _RE_PLA_CE_ 2 TIRES.¦ Declined _PER_FORM_ COOLANT SERVICE.¦ Declined Spark Plugs - _RE_PLA_CE_.¦ Declined Engine Hydro Mount - _RE_PLA_CE_.¦ Declined Wiper Blades, Front - _RE_PLA_CE_.¦ Declined Alignment, 4 Wheel.¦ Declined Cabin Air Filter - _RE_PLA_CE_ | Air Filter Service¦Belt Service¦Cabin Air Filter Service¦Cooling System Service¦New Tire(s)¦Spark Plugs¦Transmission Service¦Wheel Alignment Service¦Wiper Blade Service
155839 | ¦ Declined Belt - Serpentine - _RE_PLA_CE_.¦ Declined Air Cleaner Insert - _RE_PLA_CE_.¦ Declined Transmission Service, Automatic - Oil Change Only.¦ Declined _RE_PLA_CE_ 2 TIRES.¦ Declined _PER_FORM_ COOLANT SERVICE.¦ Declined Spark Plugs - _RE_PLA_CE_.¦ Declined Engine Hydro Mount - _RE_PLA_CE_.¦ Declined Wiper Blades, Front - _RE_PLA_CE_.¦ Declined Alignment, 4 Wheel.¦ Declined Cabin Air Filter - _RE_PLA_CE_ | Air Filter Service¦Belt Service¦Cabin Air Filter Service¦Cooling System Service¦New Tire(s)¦Spark Plugs¦Transmission Service¦Wheel Alignment Service¦Wiper Blade Service
155839 | ¦ Declined Belt - Serpentine - _RE_PLA_CE_.¦ Declined Air Cleaner Insert - _RE_PLA_CE_.¦ Declined Transmission Service, Automatic - Oil Change Only.¦ Declined _RE_PLA_CE_ 2 TIRES.¦ Declined _PER_FORM_ COOLANT SERVICE.¦ Declined Spark Plugs - _RE_PLA_CE_.¦ Declined Engine Hydro Mount - _RE_PLA_CE_.¦ Declined Wiper Blades, Front - _RE_PLA_CE_.¦ Declined Alignment, 4 Wheel.¦ Declined Cabin Air Filter - _RE_PLA_CE_ | Air Filter Service¦Belt Service¦Cabin Air Filter Service¦Cooling System Service¦New Tire(s)¦Spark Plugs¦Transmission Service¦Wheel Alignment Service¦Wiper Blade Service
155839 | ¦ Declined Belt - Serpentine - _RE_PLA_CE_.¦ Declined Air Cleaner Insert - _RE_PLA_CE_.¦ Declined Transmission Service, Automatic - Oil Change Only.¦ Declined _RE_PLA_CE_ 2 TIRES.¦ Declined _PER_FORM_ COOLANT SERVICE.¦ Declined Spark Plugs - _RE_PLA_CE_.¦ Declined Engine Hydro Mount - _RE_PLA_CE_.¦ Declined Wiper Blades, Front - _RE_PLA_CE_.¦ Declined Alignment, 4 Wheel.¦ Declined Cabin Air Filter - _RE_PLA_CE_ | Air Filter Service¦Belt Service¦Cabin Air Filter Service¦Cooling System Service¦New Tire(s)¦Spark Plugs¦Transmission Service¦Wheel Alignment Service¦Wiper Blade Service
155839 | ¦ Declined Belt - Serpentine - _RE_PLA_CE_.¦ Declined Air Cleaner Insert - _RE_PLA_CE_.¦ Declined Transmission Service, Automatic - Oil Change Only.¦ Declined _RE_PLA_CE_ 2 TIRES.¦ Declined _PER_FORM_ COOLANT SERVICE.¦ Declined Spark Plugs - _RE_PLA_CE_.¦ Declined Engine Hydro Mount - _RE_PLA_CE_.¦ Declined Wiper Blades, Front - _RE_PLA_CE_.¦ Declined Alignment, 4 Wheel.¦ Declined Cabin Air Filter - _RE_PLA_CE_ | Air Filter Service¦Belt Service¦Cabin Air Filter Service¦Cooling System Service¦New Tire(s)¦Spark Plugs¦Transmission Service¦Wheel Alignment Service¦Wiper Blade Service
155839 | ¦ Declined Belt - Serpentine - _RE_PLA_CE_.¦ Declined Air Cleaner Insert - _RE_PLA_CE_.¦ Declined Transmission Service, Automatic - Oil Change Only.¦ Declined _RE_PLA_CE_ 2 TIRES.¦ Declined _PER_FORM_ COOLANT SERVICE.¦ Declined Spark Plugs - _RE_PLA_CE_.¦ Declined Engine Hydro Mount - _RE_PLA_CE_.¦ Declined Wiper Blades, Front - _RE_PLA_CE_.¦ Declined Alignment, 4 Wheel.¦ Declined Cabin Air Filter - _RE_PLA_CE_ | Air Filter Service¦Belt Service¦Cabin Air Filter Service¦Cooling System Service¦New Tire(s)¦Spark Plugs¦Transmission Service¦Wheel Alignment Service¦Wiper Blade Service
155839 | ¦ Declined Belt - Serpentine - _RE_PLA_CE_.¦ Declined Air Cleaner Insert - _RE_PLA_CE_.¦ Declined Transmission Service, Automatic - Oil Change Only.¦ Declined _RE_PLA_CE_ 2 TIRES.¦ Declined _PER_FORM_ COOLANT SERVICE.¦ Declined Spark Plugs - _RE_PLA_CE_.¦ Declined Engine Hydro Mount - _RE_PLA_CE_.¦ Declined Wiper Blades, Front - _RE_PLA_CE_.¦ Declined Alignment, 4 Wheel.¦ Declined Cabin Air Filter - _RE_PLA_CE_ | Air Filter Service¦Belt Service¦Cabin Air Filter Service¦Cooling System Service¦New Tire(s)¦Spark Plugs¦Transmission Service¦Wheel Alignment Service¦Wiper Blade Service
155840 | ¦ Declined A/C Hose - _RE_PLA_CE_ (Suction Line/Receiver Drier/Accumulator to Compressor | Air Conditioning Service
155841 | ¦ Declined _PER_FORM_ POWER STEERING FLUID SERVICE.¦ Declined Cabin Air Filter - _RE_PLA_CE_.¦ Declined Wiper Blade, Rear - _RE_PLA_CE_.¦ Declined Air Cleaner Insert - _RE_PLA_CE_.¦ Declined Spark Plugs - _RE_PLA_CE_.¦ Declined _PER_FORM_ COOLANT SERVICE.¦ Declined LEFT MIRROR LOWER COVER.¦ Declined BRAKE FLUID SERVICE | Air Filter Service¦Brake Service¦Cabin Air Filter Service¦Cooling System Service¦Spark Plugs¦Steering Service¦Wiper Blade Service
155841 | ¦ Declined _PER_FORM_ POWER STEERING FLUID SERVICE.¦ Declined Cabin Air Filter - _RE_PLA_CE_.¦ Declined Wiper Blade, Rear - _RE_PLA_CE_.¦ Declined Air Cleaner Insert - _RE_PLA_CE_.¦ Declined Spark Plugs - _RE_PLA_CE_.¦ Declined _PER_FORM_ COOLANT SERVICE.¦ Declined LEFT MIRROR LOWER COVER.¦ Declined BRAKE FLUID SERVICE | Air Filter Service¦Brake Service¦Cabin Air Filter Service¦Cooling System Service¦Spark Plugs¦Steering Service¦Wiper Blade Service
155841 | ¦ Declined _PER_FORM_ POWER STEERING FLUID SERVICE.¦ Declined Cabin Air Filter - _RE_PLA_CE_.¦ Declined Wiper Blade, Rear - _RE_PLA_CE_.¦ Declined Air Cleaner Insert - _RE_PLA_CE_.¦ Declined Spark Plugs - _RE_PLA_CE_.¦ Declined _PER_FORM_ COOLANT SERVICE.¦ Declined LEFT MIRROR LOWER COVER.¦ Declined BRAKE FLUID SERVICE | Air Filter Service¦Brake Service¦Cabin Air Filter Service¦Cooling System Service¦Spark Plugs¦Steering Service¦Wiper Blade Service
155841 | ¦ Declined _PER_FORM_ POWER STEERING FLUID SERVICE.¦ Declined Cabin Air Filter - _RE_PLA_CE_.¦ Declined Wiper Blade, Rear - _RE_PLA_CE_.¦ Declined Air Cleaner Insert - _RE_PLA_CE_.¦ Declined Spark Plugs - _RE_PLA_CE_.¦ Declined _PER_FORM_ COOLANT SERVICE.¦ Declined LEFT MIRROR LOWER COVER.¦ Declined BRAKE FLUID SERVICE | Air Filter Service¦Brake Service¦Cabin Air Filter Service¦Cooling System Service¦Spark Plugs¦Steering Service¦Wiper Blade Service
155841 | ¦ Declined _PER_FORM_ POWER STEERING FLUID SERVICE.¦ Declined Cabin Air Filter - _RE_PLA_CE_.¦ Declined Wiper Blade, Rear - _RE_PLA_CE_.¦ Declined Air Cleaner Insert - _RE_PLA_CE_.¦ Declined Spark Plugs - _RE_PLA_CE_.¦ Declined _PER_FORM_ COOLANT SERVICE.¦ Declined LEFT MIRROR LOWER COVER.¦ Declined BRAKE FLUID SERVICE | Air Filter Service¦Brake Service¦Cabin Air Filter Service¦Cooling System Service¦Spark Plugs¦Steering Service¦Wiper Blade Service
155841 | ¦ Declined _PER_FORM_ POWER STEERING FLUID SERVICE.¦ Declined Cabin Air Filter - _RE_PLA_CE_.¦ Declined Wiper Blade, Rear - _RE_PLA_CE_.¦ Declined Air Cleaner Insert - _RE_PLA_CE_.¦ Declined Spark Plugs - _RE_PLA_CE_.¦ Declined _PER_FORM_ COOLANT SERVICE.¦ Declined LEFT MIRROR LOWER COVER.¦ Declined BRAKE FLUID SERVICE | Air Filter Service¦Brake Service¦Cabin Air Filter Service¦Cooling System Service¦Spark Plugs¦Steering Service¦Wiper Blade Service
155841 | ¦ Declined _PER_FORM_ POWER STEERING FLUID SERVICE.¦ Declined Cabin Air Filter - _RE_PLA_CE_.¦ Declined Wiper Blade, Rear - _RE_PLA_CE_.¦ Declined Air Cleaner Insert - _RE_PLA_CE_.¦ Declined Spark Plugs - _RE_PLA_CE_.¦ Declined _PER_FORM_ COOLANT SERVICE.¦ Declined LEFT MIRROR LOWER COVER.¦ Declined BRAKE FLUID SERVICE | Air Filter Service¦Brake Service¦Cabin Air Filter Service¦Cooling System Service¦Spark Plugs¦Steering Service¦Wiper Blade Service
155842 | ¦ Declined Air Cleaner Insert - _RE_PLA_CE_.¦ Declined BRAKE FLUID SERVICE.¦ Declined Spark Plugs - _RE_PLA_CE_.¦ Declined _PER_FORM_ COOLANT SERVICE.¦ Declined Wiper Blades, Front - _RE_PLA_CE_.¦ Declined Cabin Air Filter - _RE_PLA_CE_ | Air Filter Service¦Brake Service¦Cabin Air Filter Service¦Cooling System Service¦Spark Plugs¦Wiper Blade Service
155842 | ¦ Declined Air Cleaner Insert - _RE_PLA_CE_.¦ Declined BRAKE FLUID SERVICE.¦ Declined Spark Plugs - _RE_PLA_CE_.¦ Declined _PER_FORM_ COOLANT SERVICE.¦ Declined Wiper Blades, Front - _RE_PLA_CE_.¦ Declined Cabin Air Filter - _RE_PLA_CE_ | Air Filter Service¦Brake Service¦Cabin Air Filter Service¦Cooling System Service¦Spark Plugs¦Wiper Blade Service
155842 | ¦ Declined Air Cleaner Insert - _RE_PLA_CE_.¦ Declined BRAKE FLUID SERVICE.¦ Declined Spark Plugs - _RE_PLA_CE_.¦ Declined _PER_FORM_ COOLANT SERVICE.¦ Declined Wiper Blades, Front - _RE_PLA_CE_.¦ Declined Cabin Air Filter - _RE_PLA_CE_ | Air Filter Service¦Brake Service¦Cabin Air Filter Service¦Cooling System Service¦Spark Plugs¦Wiper Blade Service
155842 | ¦ Declined Air Cleaner Insert - _RE_PLA_CE_.¦ Declined BRAKE FLUID SERVICE.¦ Declined Spark Plugs - _RE_PLA_CE_.¦ Declined _PER_FORM_ COOLANT SERVICE.¦ Declined Wiper Blades, Front - _RE_PLA_CE_.¦ Declined Cabin Air Filter - _RE_PLA_CE_ | Air Filter Service¦Brake Service¦Cabin Air Filter Service¦Cooling System Service¦Spark Plugs¦Wiper Blade Service
155842 | ¦ Declined Air Cleaner Insert - _RE_PLA_CE_.¦ Declined BRAKE FLUID SERVICE.¦ Declined Spark Plugs - _RE_PLA_CE_.¦ Declined _PER_FORM_ COOLANT SERVICE.¦ Declined Wiper Blades, Front - _RE_PLA_CE_.¦ Declined Cabin Air Filter - _RE_PLA_CE_ | Air Filter Service¦Brake Service¦Cabin Air Filter Service¦Cooling System Service¦Spark Plugs¦Wiper Blade Service
155842 | ¦ Declined Air Cleaner Insert - _RE_PLA_CE_.¦ Declined BRAKE FLUID SERVICE.¦ Declined Spark Plugs - _RE_PLA_CE_.¦ Declined _PER_FORM_ COOLANT SERVICE.¦ Declined Wiper Blades, Front - _RE_PLA_CE_.¦ Declined Cabin Air Filter - _RE_PLA_CE_ | Air Filter Service¦Brake Service¦Cabin Air Filter Service¦Cooling System Service¦Spark Plugs¦Wiper Blade Service
155860 | ¦ Declined _PER_FORM_ COOLANT SERVICE.¦ Declined Cabin Air Filter - _RE_PLA_CE_.¦ Declined Transmission Service, Automatic - Oil Change Only.¦ Declined Wiper Blades, Front - _RE_PLA_CE_.¦ Declined Air Cleaner Insert - _RE_PLA_CE_ | Air Filter Service¦Cabin Air Filter Service¦Cooling System Service¦Transmission Service¦Wiper Blade Service
155860 | ¦ Declined _PER_FORM_ COOLANT SERVICE.¦ Declined Cabin Air Filter - _RE_PLA_CE_.¦ Declined Transmission Service, Automatic - Oil Change Only.¦ Declined Wiper Blades, Front - _RE_PLA_CE_.¦ Declined Air Cleaner Insert - _RE_PLA_CE_ | Air Filter Service¦Cabin Air Filter Service¦Cooling System Service¦Transmission Service¦Wiper Blade Service
155860 | ¦ Declined _PER_FORM_ COOLANT SERVICE.¦ Declined Cabin Air Filter - _RE_PLA_CE_.¦ Declined Transmission Service, Automatic - Oil Change Only.¦ Declined Wiper Blades, Front - _RE_PLA_CE_.¦ Declined Air Cleaner Insert - _RE_PLA_CE_ | Air Filter Service¦Cabin Air Filter Service¦Cooling System Service¦Transmission Service¦Wiper Blade Service
155860 | ¦ Declined _PER_FORM_ COOLANT SERVICE.¦ Declined Cabin Air Filter - _RE_PLA_CE_.¦ Declined Transmission Service, Automatic - Oil Change Only.¦ Declined Wiper Blades, Front - _RE_PLA_CE_.¦ Declined Air Cleaner Insert - _RE_PLA_CE_ | Air Filter Service¦Cabin Air Filter Service¦Cooling System Service¦Transmission Service¦Wiper Blade Service
155860 | ¦ Declined _PER_FORM_ COOLANT SERVICE.¦ Declined Cabin Air Filter - _RE_PLA_CE_.¦ Declined Transmission Service, Automatic - Oil Change Only.¦ Declined Wiper Blades, Front - _RE_PLA_CE_.¦ Declined Air Cleaner Insert - _RE_PLA_CE_ | Air Filter Service¦Cabin Air Filter Service¦Cooling System Service¦Transmission Service¦Wiper Blade Service
155861 | ¦ Declined _PER_FORM_ COOLANT SERVICE.¦ Declined Air Cleaner Insert - _RE_PLA_CE_.¦ Declined Pads - Rear - _RE_PLA_CE_.¦ Declined Cabin Air Filter - _RE_PLA_CE_ | Air Filter Service¦Brake Service¦Cabin Air Filter Service¦Cooling System Service
155861 | ¦ Declined _PER_FORM_ COOLANT SERVICE.¦ Declined Air Cleaner Insert - _RE_PLA_CE_.¦ Declined Pads - Rear - _RE_PLA_CE_.¦ Declined Cabin Air Filter - _RE_PLA_CE_ | Air Filter Service¦Brake Service¦Cabin Air Filter Service¦Cooling System Service
155861 | ¦ Declined _PER_FORM_ COOLANT SERVICE.¦ Declined Air Cleaner Insert - _RE_PLA_CE_.¦ Declined Pads - Rear - _RE_PLA_CE_.¦ Declined Cabin Air Filter - _RE_PLA_CE_ | Air Filter Service¦Brake Service¦Cabin Air Filter Service¦Cooling System Service
155861 | ¦ Declined _PER_FORM_ COOLANT SERVICE.¦ Declined Air Cleaner Insert - _RE_PLA_CE_.¦ Declined Pads - Rear - _RE_PLA_CE_.¦ Declined Cabin Air Filter - _RE_PLA_CE_ | Air Filter Service¦Brake Service¦Cabin Air Filter Service¦Cooling System Service
155862 | ¦ Declined Cabin Air Filter -past due _RE_PLA_CE_.¦ Declined Right Engine Mount -Collapsed _RE_PLA_CE_.¦ Declined _PER_FORM_ COOLANT SERVICE, Rec winterizing.¦ Declined Spark Plugs -Due _RE_PLA_CE_.¦ Declined ROTATE AND BALANCE TIRES F-=7/32, R=10/32 | Cabin Air Filter Service¦Cooling System Service¦Engine Service¦Spark Plugs
155862 | ¦ Declined Cabin Air Filter -past due _RE_PLA_CE_.¦ Declined Right Engine Mount -Collapsed _RE_PLA_CE_.¦ Declined _PER_FORM_ COOLANT SERVICE, Rec winterizing.¦ Declined Spark Plugs -Due _RE_PLA_CE_.¦ Declined ROTATE AND BALANCE TIRES F-=7/32, R=10/32 | Cabin Air Filter Service¦Cooling System Service¦Engine Service¦Spark Plugs
155862 | ¦ Declined Cabin Air Filter -past due _RE_PLA_CE_.¦ Declined Right Engine Mount -Collapsed _RE_PLA_CE_.¦ Declined _PER_FORM_ COOLANT SERVICE, Rec winterizing.¦ Declined Spark Plugs -Due _RE_PLA_CE_.¦ Declined ROTATE AND BALANCE TIRES F-=7/32, R=10/32 | Cabin Air Filter Service¦Cooling System Service¦Engine Service¦Spark Plugs
155862 | ¦ Declined Cabin Air Filter -past due _RE_PLA_CE_.¦ Declined Right Engine Mount -Collapsed _RE_PLA_CE_.¦ Declined _PER_FORM_ COOLANT SERVICE, Rec winterizing.¦ Declined Spark Plugs -Due _RE_PLA_CE_.¦ Declined ROTATE AND BALANCE TIRES F-=7/32, R=10/32 | Cabin Air Filter Service¦Cooling System Service¦Engine Service¦Spark Plugs
155864 | ¦ Declined Cabin Air Filter -Due _RE_PLA_CE_.¦ Declined _PER_FORM_ COOLANT SERVICE/ Lost Color, Winterize.¦ Declined Air Cleaner Insert - Due _RE_PLA_CE_.¦ Declined ROTATE AND BALANCE TIRES F=6/32 R=7-8/32.¦ Declined BRAKE FLUID SERVICE Due.¦ Declined Wiper Blades, Front - _RE_PLA_CE_.¦ Declined Spark Plugs -Due _RE_PLA_CE_ | Air Filter Service¦Brake Service¦Cabin Air Filter Service¦Cooling System Service¦Spark Plugs¦Wiper Blade Service
155864 | ¦ Declined Cabin Air Filter -Due _RE_PLA_CE_.¦ Declined _PER_FORM_ COOLANT SERVICE/ Lost Color, Winterize.¦ Declined Air Cleaner Insert - Due _RE_PLA_CE_.¦ Declined ROTATE AND BALANCE TIRES F=6/32 R=7-8/32.¦ Declined BRAKE FLUID SERVICE Due.¦ Declined Wiper Blades, Front - _RE_PLA_CE_.¦ Declined Spark Plugs -Due _RE_PLA_CE_ | Air Filter Service¦Brake Service¦Cabin Air Filter Service¦Cooling System Service¦Spark Plugs¦Wiper Blade Service
155864 | ¦ Declined Cabin Air Filter -Due _RE_PLA_CE_.¦ Declined _PER_FORM_ COOLANT SERVICE/ Lost Color, Winterize.¦ Declined Air Cleaner Insert - Due _RE_PLA_CE_.¦ Declined ROTATE AND BALANCE TIRES F=6/32 R=7-8/32.¦ Declined BRAKE FLUID SERVICE Due.¦ Declined Wiper Blades, Front - _RE_PLA_CE_.¦ Declined Spark Plugs -Due _RE_PLA_CE_ | Air Filter Service¦Brake Service¦Cabin Air Filter Service¦Cooling System Service¦Spark Plugs¦Wiper Blade Service
155864 | ¦ Declined Cabin Air Filter -Due _RE_PLA_CE_.¦ Declined _PER_FORM_ COOLANT SERVICE/ Lost Color, Winterize.¦ Declined Air Cleaner Insert - Due _RE_PLA_CE_.¦ Declined ROTATE AND BALANCE TIRES F=6/32 R=7-8/32.¦ Declined BRAKE FLUID SERVICE Due.¦ Declined Wiper Blades, Front - _RE_PLA_CE_.¦ Declined Spark Plugs -Due _RE_PLA_CE_ | Air Filter Service¦Brake Service¦Cabin Air Filter Service¦Cooling System Service¦Spark Plugs¦Wiper Blade Service
155864 | ¦ Declined Cabin Air Filter -Due _RE_PLA_CE_.¦ Declined _PER_FORM_ COOLANT SERVICE/ Lost Color, Winterize.¦ Declined Air Cleaner Insert - Due _RE_PLA_CE_.¦ Declined ROTATE AND BALANCE TIRES F=6/32 R=7-8/32.¦ Declined BRAKE FLUID SERVICE Due.¦ Declined Wiper Blades, Front - _RE_PLA_CE_.¦ Declined Spark Plugs -Due _RE_PLA_CE_ | Air Filter Service¦Brake Service¦Cabin Air Filter Service¦Cooling System Service¦Spark Plugs¦Wiper Blade Service
155864 | ¦ Declined Cabin Air Filter -Due _RE_PLA_CE_.¦ Declined _PER_FORM_ COOLANT SERVICE/ Lost Color, Winterize.¦ Declined Air Cleaner Insert - Due _RE_PLA_CE_.¦ Declined ROTATE AND BALANCE TIRES F=6/32 R=7-8/32.¦ Declined BRAKE FLUID SERVICE Due.¦ Declined Wiper Blades, Front - _RE_PLA_CE_.¦ Declined Spark Plugs -Due _RE_PLA_CE_ | Air Filter Service¦Brake Service¦Cabin Air Filter Service¦Cooling System Service¦Spark Plugs¦Wiper Blade Service
155865 | ¦ Declined _RE_PLA_CE_ 4 TIRES.¦ Declined Alignment, 4 Wheel | New Tire(s)¦Wheel Alignment Service
155865 | ¦ Declined _RE_PLA_CE_ 4 TIRES.¦ Declined Alignment, 4 Wheel | New Tire(s)¦Wheel Alignment Service
155866 | ¦ Declined Cabin Air Filter - _RE_PLA_CE_.¦ Declined CV Boot, Inner and Outer - _RE_PLA_CE_ (One Side).¦ Declined BRAKE FLUID SERVICE.¦ Declined Alignment, 4 Wheel | Brake Service¦C/V Boot Service¦Cabin Air Filter Service¦Recommended Service¦Wheel Alignment Service
155866 | ¦ Declined Cabin Air Filter - _RE_PLA_CE_.¦ Declined CV Boot, Inner and Outer - _RE_PLA_CE_ (One Side).¦ Declined BRAKE FLUID SERVICE.¦ Declined Alignment, 4 Wheel | Brake Service¦C/V Boot Service¦Cabin Air Filter Service¦Recommended Service¦Wheel Alignment Service
155866 | ¦ Declined Cabin Air Filter - _RE_PLA_CE_.¦ Declined CV Boot, Inner and Outer - _RE_PLA_CE_ (One Side).¦ Declined BRAKE FLUID SERVICE.¦ Declined Alignment, 4 Wheel | Brake Service¦C/V Boot Service¦Cabin Air Filter Service¦Recommended Service¦Wheel Alignment Service
155866 | ¦ Declined Cabin Air Filter - _RE_PLA_CE_.¦ Declined CV Boot, Inner and Outer - _RE_PLA_CE_ (One Side).¦ Declined BRAKE FLUID SERVICE.¦ Declined Alignment, 4 Wheel | Brake Service¦C/V Boot Service¦Cabin Air Filter Service¦Recommended Service¦Wheel Alignment Service
155866 | ¦ Declined Cabin Air Filter - _RE_PLA_CE_.¦ Declined CV Boot, Inner and Outer - _RE_PLA_CE_ (One Side).¦ Declined BRAKE FLUID SERVICE.¦ Declined Alignment, 4 Wheel | Brake Service¦C/V Boot Service¦Cabin Air Filter Service¦Recommended Service¦Wheel Alignment Service
155867 | ¦ Declined BRAKE FLUID SERVICE.¦ Declined Cabin Air Filter - _RE_PLA_CE_.¦ Declined RIGHT HAND Engine Mount - _RE_PLA_CE_.¦ Declined Alignment, 4 Wheel | Brake Service¦Cabin Air Filter Service¦Recommended Service¦Wheel Alignment Service
155867 | ¦ Declined BRAKE FLUID SERVICE.¦ Declined Cabin Air Filter - _RE_PLA_CE_.¦ Declined RIGHT HAND Engine Mount - _RE_PLA_CE_.¦ Declined Alignment, 4 Wheel | Brake Service¦Cabin Air Filter Service¦Recommended Service¦Wheel Alignment Service
155867 | ¦ Declined BRAKE FLUID SERVICE.¦ Declined Cabin Air Filter - _RE_PLA_CE_.¦ Declined RIGHT HAND Engine Mount - _RE_PLA_CE_.¦ Declined Alignment, 4 Wheel | Brake Service¦Cabin Air Filter Service¦Recommended Service¦Wheel Alignment Service
155867 | ¦ Declined BRAKE FLUID SERVICE.¦ Declined Cabin Air Filter - _RE_PLA_CE_.¦ Declined RIGHT HAND Engine Mount - _RE_PLA_CE_.¦ Declined Alignment, 4 Wheel | Brake Service¦Cabin Air Filter Service¦Recommended Service¦Wheel Alignment Service
155868 | ¦ Declined RT SIDE ENG MOUNT AND TORQ MOUNT- _RE_PLA_CE_.¦ Declined Transmission Service, Automatic - Oil Change Only.¦ Declined Air Cleaner Insert - _RE_PLA_CE_.¦ Declined Windshield Washer HOSE FOR HEADLIGHTS BAD REPALCE.¦ Declined _PER_FORM_ POWER STEERING FLUID SERVICE.¦ Declined Cabin Air Filter - _RE_PLA_CE_ | Air Filter Service¦Cabin Air Filter Service¦Hose Service¦Steering Service¦Transmission Service
155868 | ¦ Declined RT SIDE ENG MOUNT AND TORQ MOUNT- _RE_PLA_CE_.¦ Declined Transmission Service, Automatic - Oil Change Only.¦ Declined Air Cleaner Insert - _RE_PLA_CE_.¦ Declined Windshield Washer HOSE FOR HEADLIGHTS BAD REPALCE.¦ Declined _PER_FORM_ POWER STEERING FLUID SERVICE.¦ Declined Cabin Air Filter - _RE_PLA_CE_ | Air Filter Service¦Cabin Air Filter Service¦Hose Service¦Steering Service¦Transmission Service
155868 | ¦ Declined RT SIDE ENG MOUNT AND TORQ MOUNT- _RE_PLA_CE_.¦ Declined Transmission Service, Automatic - Oil Change Only.¦ Declined Air Cleaner Insert - _RE_PLA_CE_.¦ Declined Windshield Washer HOSE FOR HEADLIGHTS BAD REPALCE.¦ Declined _PER_FORM_ POWER STEERING FLUID SERVICE.¦ Declined Cabin Air Filter - _RE_PLA_CE_ | Air Filter Service¦Cabin Air Filter Service¦Hose Service¦Steering Service¦Transmission Service
155868 | ¦ Declined RT SIDE ENG MOUNT AND TORQ MOUNT- _RE_PLA_CE_.¦ Declined Transmission Service, Automatic - Oil Change Only.¦ Declined Air Cleaner Insert - _RE_PLA_CE_.¦ Declined Windshield Washer HOSE FOR HEADLIGHTS BAD REPALCE.¦ Declined _PER_FORM_ POWER STEERING FLUID SERVICE.¦ Declined Cabin Air Filter - _RE_PLA_CE_ | Air Filter Service¦Cabin Air Filter Service¦Hose Service¦Steering Service¦Transmission Service
155868 | ¦ Declined RT SIDE ENG MOUNT AND TORQ MOUNT- _RE_PLA_CE_.¦ Declined Transmission Service, Automatic - Oil Change Only.¦ Declined Air Cleaner Insert - _RE_PLA_CE_.¦ Declined Windshield Washer HOSE FOR HEADLIGHTS BAD REPALCE.¦ Declined _PER_FORM_ POWER STEERING FLUID SERVICE.¦ Declined Cabin Air Filter - _RE_PLA_CE_ | Air Filter Service¦Cabin Air Filter Service¦Hose Service¦Steering Service¦Transmission Service
155869 | ¦ Declined Axle Shaft, Front - _RE_PLA_CE_ | Drive Train Service
155870 | ¦ Declined Cabin Air Filter - _RE_PLA_CE_.¦ Declined Pads - Front - _RE_PLA_CE_.¦ Declined _PER_FORM_ POWER STEERING FLUID SERVICE.¦ Declined Center Console, Tunnel Compartment - _RE_PLA_CE_ (Labor Only).¦ Declined _PER_FORM_ COOLANT SERVICE.¦ Declined Air Cleaner Insert - _RE_PLA_CE_.¦ Declined Engine Mounts - _RE_PLA_CE_.¦ Declined BRAKE FLUID SERVICE | Air Filter Service¦Brake Service¦Cabin Air Filter Service¦Cooling System Service¦Steering Service
155870 | ¦ Declined Cabin Air Filter - _RE_PLA_CE_.¦ Declined Pads - Front - _RE_PLA_CE_.¦ Declined _PER_FORM_ POWER STEERING FLUID SERVICE.¦ Declined Center Console, Tunnel Compartment - _RE_PLA_CE_ (Labor Only).¦ Declined _PER_FORM_ COOLANT SERVICE.¦ Declined Air Cleaner Insert - _RE_PLA_CE_.¦ Declined Engine Mounts - _RE_PLA_CE_.¦ Declined BRAKE FLUID SERVICE | Air Filter Service¦Brake Service¦Cabin Air Filter Service¦Cooling System Service¦Steering Service
155870 | ¦ Declined Cabin Air Filter - _RE_PLA_CE_.¦ Declined Pads - Front - _RE_PLA_CE_.¦ Declined _PER_FORM_ POWER STEERING FLUID SERVICE.¦ Declined Center Console, Tunnel Compartment - _RE_PLA_CE_ (Labor Only).¦ Declined _PER_FORM_ COOLANT SERVICE.¦ Declined Air Cleaner Insert - _RE_PLA_CE_.¦ Declined Engine Mounts - _RE_PLA_CE_.¦ Declined BRAKE FLUID SERVICE | Air Filter Service¦Brake Service¦Cabin Air Filter Service¦Cooling System Service¦Steering Service
155870 | ¦ Declined Cabin Air Filter - _RE_PLA_CE_.¦ Declined Pads - Front - _RE_PLA_CE_.¦ Declined _PER_FORM_ POWER STEERING FLUID SERVICE.¦ Declined Center Console, Tunnel Compartment - _RE_PLA_CE_ (Labor Only).¦ Declined _PER_FORM_ COOLANT SERVICE.¦ Declined Air Cleaner Insert - _RE_PLA_CE_.¦ Declined Engine Mounts - _RE_PLA_CE_.¦ Declined BRAKE FLUID SERVICE | Air Filter Service¦Brake Service¦Cabin Air Filter Service¦Cooling System Service¦Steering Service
155870 | ¦ Declined Cabin Air Filter - _RE_PLA_CE_.¦ Declined Pads - Front - _RE_PLA_CE_.¦ Declined _PER_FORM_ POWER STEERING FLUID SERVICE.¦ Declined Center Console, Tunnel Compartment - _RE_PLA_CE_ (Labor Only).¦ Declined _PER_FORM_ COOLANT SERVICE.¦ Declined Air Cleaner Insert - _RE_PLA_CE_.¦ Declined Engine Mounts - _RE_PLA_CE_.¦ Declined BRAKE FLUID SERVICE | Air Filter Service¦Brake Service¦Cabin Air Filter Service¦Cooling System Service¦Steering Service
155871 | ¦ Declined _PER_FORM_ COOLANT SERVICE.¦ Declined Cabin Air Filter - Due _RE_PLA_CE_.¦ Declined Oil and Filter - Change, message on.¦ Declined Pads - Rear -4-5mm _RE_PLA_CE_ | Brake Service¦Cabin Air Filter Service¦Cooling System Service¦Oil &amp; Filter Change
155871 | ¦ Declined _PER_FORM_ COOLANT SERVICE.¦ Declined Cabin Air Filter - Due _RE_PLA_CE_.¦ Declined Oil and Filter - Change, message on.¦ Declined Pads - Rear -4-5mm _RE_PLA_CE_ | Brake Service¦Cabin Air Filter Service¦Cooling System Service¦Oil &amp; Filter Change
155871 | ¦ Declined _PER_FORM_ COOLANT SERVICE.¦ Declined Cabin Air Filter - Due _RE_PLA_CE_.¦ Declined Oil and Filter - Change, message on.¦ Declined Pads - Rear -4-5mm _RE_PLA_CE_ | Brake Service¦Cabin Air Filter Service¦Cooling System Service¦Oil &amp; Filter Change
155871 | ¦ Declined _PER_FORM_ COOLANT SERVICE.¦ Declined Cabin Air Filter - Due _RE_PLA_CE_.¦ Declined Oil and Filter - Change, message on.¦ Declined Pads - Rear -4-5mm _RE_PLA_CE_ | Brake Service¦Cabin Air Filter Service¦Cooling System Service¦Oil &amp; Filter Change
155872 | ¦ Declined Catalytic Converter and 02 sensor _RE_PLA_CE_ bank 1.¦ Declined Rotors - Front - _RE_PLA_CE_ | Brake Service¦Exhaust System Service
155872 | ¦ Declined Catalytic Converter and 02 sensor _RE_PLA_CE_ bank 1.¦ Declined Rotors - Front - _RE_PLA_CE_ | Brake Service¦Exhaust System Service
155873 | ¦ Declined Wiper Blades, Front - _RE_PLA_CE_ | Wiper Blade Service
155874 | ¦ Declined _PER_FORM_ COOLANT SERVICE.¦ Declined Cabin Air Filter - _RE_PLA_CE_.¦ Declined _PER_FORM_ POWER STEERING FLUID SERVICE | Cooling System Service¦Steering Service¦Cabin Air Filter Service
155874 | ¦ Declined _PER_FORM_ COOLANT SERVICE.¦ Declined Cabin Air Filter - _RE_PLA_CE_.¦ Declined _PER_FORM_ POWER STEERING FLUID SERVICE | Cooling System Service¦Steering Service¦Cabin Air Filter Service
155874 | ¦ Declined _PER_FORM_ COOLANT SERVICE.¦ Declined Cabin Air Filter - _RE_PLA_CE_.¦ Declined _PER_FORM_ POWER STEERING FLUID SERVICE | Cooling System Service¦Steering Service¦Cabin Air Filter Service
155896 | ¦ Declined Oil and Filter - Change.¦ Declined Alignment, 4 Wheel.¦ Declined _RE_PLA_CE_ 4 TIRES.¦ Declined BRAKE FLUID SERVICE.¦ Declined Wiper Blades, Front - _RE_PLA_CE_.¦ Declined Transmission Service, Automatic - Oil Change Only.¦ Declined Cabin Air Filter - _RE_PLA_CE_.¦ Declined Catalytic Converter - _RE_PLA_CE_ BOTH SIDES WITH OXS SENSORS.¦ Declined _PER_FORM_ POWER STEERING FLUID SERVICE | Brake Service¦Cabin Air Filter Service¦Exhaust System Service¦New Tire(s)¦Oil &amp; Filter Change¦Steering Service¦Transmission Service¦Wheel Alignment Service¦Wiper Blade Service
155896 | ¦ Declined Oil and Filter - Change.¦ Declined Alignment, 4 Wheel.¦ Declined _RE_PLA_CE_ 4 TIRES.¦ Declined BRAKE FLUID SERVICE.¦ Declined Wiper Blades, Front - _RE_PLA_CE_.¦ Declined Transmission Service, Automatic - Oil Change Only.¦ Declined Cabin Air Filter - _RE_PLA_CE_.¦ Declined Catalytic Converter - _RE_PLA_CE_ BOTH SIDES WITH OXS SENSORS.¦ Declined _PER_FORM_ POWER STEERING FLUID SERVICE | Brake Service¦Cabin Air Filter Service¦Exhaust System Service¦New Tire(s)¦Oil &amp; Filter Change¦Steering Service¦Transmission Service¦Wheel Alignment Service¦Wiper Blade Service
155896 | ¦ Declined Oil and Filter - Change.¦ Declined Alignment, 4 Wheel.¦ Declined _RE_PLA_CE_ 4 TIRES.¦ Declined BRAKE FLUID SERVICE.¦ Declined Wiper Blades, Front - _RE_PLA_CE_.¦ Declined Transmission Service, Automatic - Oil Change Only.¦ Declined Cabin Air Filter - _RE_PLA_CE_.¦ Declined Catalytic Converter - _RE_PLA_CE_ BOTH SIDES WITH OXS SENSORS.¦ Declined _PER_FORM_ POWER STEERING FLUID SERVICE | Brake Service¦Cabin Air Filter Service¦Exhaust System Service¦New Tire(s)¦Oil &amp; Filter Change¦Steering Service¦Transmission Service¦Wheel Alignment Service¦Wiper Blade Service
155896 | ¦ Declined Oil and Filter - Change.¦ Declined Alignment, 4 Wheel.¦ Declined _RE_PLA_CE_ 4 TIRES.¦ Declined BRAKE FLUID SERVICE.¦ Declined Wiper Blades, Front - _RE_PLA_CE_.¦ Declined Transmission Service, Automatic - Oil Change Only.¦ Declined Cabin Air Filter - _RE_PLA_CE_.¦ Declined Catalytic Converter - _RE_PLA_CE_ BOTH SIDES WITH OXS SENSORS.¦ Declined _PER_FORM_ POWER STEERING FLUID SERVICE | Brake Service¦Cabin Air Filter Service¦Exhaust System Service¦New Tire(s)¦Oil &amp; Filter Change¦Steering Service¦Transmission Service¦Wheel Alignment Service¦Wiper Blade Service
155896 | ¦ Declined Oil and Filter - Change.¦ Declined Alignment, 4 Wheel.¦ Declined _RE_PLA_CE_ 4 TIRES.¦ Declined BRAKE FLUID SERVICE.¦ Declined Wiper Blades, Front - _RE_PLA_CE_.¦ Declined Transmission Service, Automatic - Oil Change Only.¦ Declined Cabin Air Filter - _RE_PLA_CE_.¦ Declined Catalytic Converter - _RE_PLA_CE_ BOTH SIDES WITH OXS SENSORS.¦ Declined _PER_FORM_ POWER STEERING FLUID SERVICE | Brake Service¦Cabin Air Filter Service¦Exhaust System Service¦New Tire(s)¦Oil &amp; Filter Change¦Steering Service¦Transmission Service¦Wheel Alignment Service¦Wiper Blade Service
155896 | ¦ Declined Oil and Filter - Change.¦ Declined Alignment, 4 Wheel.¦ Declined _RE_PLA_CE_ 4 TIRES.¦ Declined BRAKE FLUID SERVICE.¦ Declined Wiper Blades, Front - _RE_PLA_CE_.¦ Declined Transmission Service, Automatic - Oil Change Only.¦ Declined Cabin Air Filter - _RE_PLA_CE_.¦ Declined Catalytic Converter - _RE_PLA_CE_ BOTH SIDES WITH OXS SENSORS.¦ Declined _PER_FORM_ POWER STEERING FLUID SERVICE | Brake Service¦Cabin Air Filter Service¦Exhaust System Service¦New Tire(s)¦Oil &amp; Filter Change¦Steering Service¦Transmission Service¦Wheel Alignment Service¦Wiper Blade Service
155896 | ¦ Declined Oil and Filter - Change.¦ Declined Alignment, 4 Wheel.¦ Declined _RE_PLA_CE_ 4 TIRES.¦ Declined BRAKE FLUID SERVICE.¦ Declined Wiper Blades, Front - _RE_PLA_CE_.¦ Declined Transmission Service, Automatic - Oil Change Only.¦ Declined Cabin Air Filter - _RE_PLA_CE_.¦ Declined Catalytic Converter - _RE_PLA_CE_ BOTH SIDES WITH OXS SENSORS.¦ Declined _PER_FORM_ POWER STEERING FLUID SERVICE | Brake Service¦Cabin Air Filter Service¦Exhaust System Service¦New Tire(s)¦Oil &amp; Filter Change¦Steering Service¦Transmission Service¦Wheel Alignment Service¦Wiper Blade Service
155896 | ¦ Declined Oil and Filter - Change.¦ Declined Alignment, 4 Wheel.¦ Declined _RE_PLA_CE_ 4 TIRES.¦ Declined BRAKE FLUID SERVICE.¦ Declined Wiper Blades, Front - _RE_PLA_CE_.¦ Declined Transmission Service, Automatic - Oil Change Only.¦ Declined Cabin Air Filter - _RE_PLA_CE_.¦ Declined Catalytic Converter - _RE_PLA_CE_ BOTH SIDES WITH OXS SENSORS.¦ Declined _PER_FORM_ POWER STEERING FLUID SERVICE | Brake Service¦Cabin Air Filter Service¦Exhaust System Service¦New Tire(s)¦Oil &amp; Filter Change¦Steering Service¦Transmission Service¦Wheel Alignment Service¦Wiper Blade Service
155896 | ¦ Declined Oil and Filter - Change.¦ Declined Alignment, 4 Wheel.¦ Declined _RE_PLA_CE_ 4 TIRES.¦ Declined BRAKE FLUID SERVICE.¦ Declined Wiper Blades, Front - _RE_PLA_CE_.¦ Declined Transmission Service, Automatic - Oil Change Only.¦ Declined Cabin Air Filter - _RE_PLA_CE_.¦ Declined Catalytic Converter - _RE_PLA_CE_ BOTH SIDES WITH OXS SENSORS.¦ Declined _PER_FORM_ POWER STEERING FLUID SERVICE | Brake Service¦Cabin Air Filter Service¦Exhaust System Service¦New Tire(s)¦Oil &amp; Filter Change¦Steering Service¦Transmission Service¦Wheel Alignment Service¦Wiper Blade Service
155897 | ¦ Declined Cabin Air Filter -Due _RE_PLA_CE_.¦ Declined BRAKE FLUID SERVICE Due.¦ Declined Air Cleaner Insert -Due _RE_PLA_CE_ | Air Filter Service¦Brake Service¦Cabin Air Filter Service
155897 | ¦ Declined Cabin Air Filter -Due _RE_PLA_CE_.¦ Declined BRAKE FLUID SERVICE Due.¦ Declined Air Cleaner Insert -Due _RE_PLA_CE_ | Air Filter Service¦Brake Service¦Cabin Air Filter Service
155897 | ¦ Declined Cabin Air Filter -Due _RE_PLA_CE_.¦ Declined BRAKE FLUID SERVICE Due.¦ Declined Air Cleaner Insert -Due _RE_PLA_CE_ | Air Filter Service¦Brake Service¦Cabin Air Filter Service
155898 | ¦ Declined Transmission Service, Automatic - Oil Change Only.¦ Declined _PER_FORM_ COOLANT SERVICE | Cooling System Service¦Transmission Service
155898 | ¦ Declined Transmission Service, Automatic - Oil Change Only.¦ Declined _PER_FORM_ COOLANT SERVICE | Cooling System Service¦Transmission Service
155899 | ¦ Declined Transmission Service, Automatic - Oil Change Only | Transmission Service
155900 | ¦ Declined Engine Mounts - _RE_PLA_CE_.¦ Declined Bulb - Headlight - _RE_PLA_CE_.¦ Declined Transmission Service, Automatic - Oil Change Only.¦ Declined Air Cleaner Insert - _RE_PLA_CE_.¦ Declined Carpet, Floor - Dry.¦ Declined Pads - Front - _RE_PLA_CE_.¦ Declined BRAKE FLUID SERVICE.¦ Declined _RE_PLA_CE_ 2 TIRES.¦ Declined Alignment, 4 Wheel.¦ Declined Wiper Blades, Front - _RE_PLA_CE_.¦ Declined Spark Plugs - _RE_PLA_CE_ | Air Filter Service¦Brake Service¦Bulb Replacement¦New Tire(s)¦Spark Plugs¦Transmission Service¦Wheel Alignment Service¦Wiper Blade Service
155900 | ¦ Declined Engine Mounts - _RE_PLA_CE_.¦ Declined Bulb - Headlight - _RE_PLA_CE_.¦ Declined Transmission Service, Automatic - Oil Change Only.¦ Declined Air Cleaner Insert - _RE_PLA_CE_.¦ Declined Carpet, Floor - Dry.¦ Declined Pads - Front - _RE_PLA_CE_.¦ Declined BRAKE FLUID SERVICE.¦ Declined _RE_PLA_CE_ 2 TIRES.¦ Declined Alignment, 4 Wheel.¦ Declined Wiper Blades, Front - _RE_PLA_CE_.¦ Declined Spark Plugs - _RE_PLA_CE_ | Air Filter Service¦Brake Service¦Bulb Replacement¦New Tire(s)¦Spark Plugs¦Transmission Service¦Wheel Alignment Service¦Wiper Blade Service
155900 | ¦ Declined Engine Mounts - _RE_PLA_CE_.¦ Declined Bulb - Headlight - _RE_PLA_CE_.¦ Declined Transmission Service, Automatic - Oil Change Only.¦ Declined Air Cleaner Insert - _RE_PLA_CE_.¦ Declined Carpet, Floor - Dry.¦ Declined Pads - Front - _RE_PLA_CE_.¦ Declined BRAKE FLUID SERVICE.¦ Declined _RE_PLA_CE_ 2 TIRES.¦ Declined Alignment, 4 Wheel.¦ Declined Wiper Blades, Front - _RE_PLA_CE_.¦ Declined Spark Plugs - _RE_PLA_CE_ | Air Filter Service¦Brake Service¦Bulb Replacement¦New Tire(s)¦Spark Plugs¦Transmission Service¦Wheel Alignment Service¦Wiper Blade Service
155900 | ¦ Declined Engine Mounts - _RE_PLA_CE_.¦ Declined Bulb - Headlight - _RE_PLA_CE_.¦ Declined Transmission Service, Automatic - Oil Change Only.¦ Declined Air Cleaner Insert - _RE_PLA_CE_.¦ Declined Carpet, Floor - Dry.¦ Declined Pads - Front - _RE_PLA_CE_.¦ Declined BRAKE FLUID SERVICE.¦ Declined _RE_PLA_CE_ 2 TIRES.¦ Declined Alignment, 4 Wheel.¦ Declined Wiper Blades, Front - _RE_PLA_CE_.¦ Declined Spark Plugs - _RE_PLA_CE_ | Air Filter Service¦Brake Service¦Bulb Replacement¦New Tire(s)¦Spark Plugs¦Transmission Service¦Wheel Alignment Service¦Wiper Blade Service
155900 | ¦ Declined Engine Mounts - _RE_PLA_CE_.¦ Declined Bulb - Headlight - _RE_PLA_CE_.¦ Declined Transmission Service, Automatic - Oil Change Only.¦ Declined Air Cleaner Insert - _RE_PLA_CE_.¦ Declined Carpet, Floor - Dry.¦ Declined Pads - Front - _RE_PLA_CE_.¦ Declined BRAKE FLUID SERVICE.¦ Declined _RE_PLA_CE_ 2 TIRES.¦ Declined Alignment, 4 Wheel.¦ Declined Wiper Blades, Front - _RE_PLA_CE_.¦ Declined Spark Plugs - _RE_PLA_CE_ | Air Filter Service¦Brake Service¦Bulb Replacement¦New Tire(s)¦Spark Plugs¦Transmission Service¦Wheel Alignment Service¦Wiper Blade Service
155900 | ¦ Declined Engine Mounts - _RE_PLA_CE_.¦ Declined Bulb - Headlight - _RE_PLA_CE_.¦ Declined Transmission Service, Automatic - Oil Change Only.¦ Declined Air Cleaner Insert - _RE_PLA_CE_.¦ Declined Carpet, Floor - Dry.¦ Declined Pads - Front - _RE_PLA_CE_.¦ Declined BRAKE FLUID SERVICE.¦ Declined _RE_PLA_CE_ 2 TIRES.¦ Declined Alignment, 4 Wheel.¦ Declined Wiper Blades, Front - _RE_PLA_CE_.¦ Declined Spark Plugs - _RE_PLA_CE_ | Air Filter Service¦Brake Service¦Bulb Replacement¦New Tire(s)¦Spark Plugs¦Transmission Service¦Wheel Alignment Service¦Wiper Blade Service
155900 | ¦ Declined Engine Mounts - _RE_PLA_CE_.¦ Declined Bulb - Headlight - _RE_PLA_CE_.¦ Declined Transmission Service, Automatic - Oil Change Only.¦ Declined Air Cleaner Insert - _RE_PLA_CE_.¦ Declined Carpet, Floor - Dry.¦ Declined Pads - Front - _RE_PLA_CE_.¦ Declined BRAKE FLUID SERVICE.¦ Declined _RE_PLA_CE_ 2 TIRES.¦ Declined Alignment, 4 Wheel.¦ Declined Wiper Blades, Front - _RE_PLA_CE_.¦ Declined Spark Plugs - _RE_PLA_CE_ | Air Filter Service¦Brake Service¦Bulb Replacement¦New Tire(s)¦Spark Plugs¦Transmission Service¦Wheel Alignment Service¦Wiper Blade Service
155900 | ¦ Declined Engine Mounts - _RE_PLA_CE_.¦ Declined Bulb - Headlight - _RE_PLA_CE_.¦ Declined Transmission Service, Automatic - Oil Change Only.¦ Declined Air Cleaner Insert - _RE_PLA_CE_.¦ Declined Carpet, Floor - Dry.¦ Declined Pads - Front - _RE_PLA_CE_.¦ Declined BRAKE FLUID SERVICE.¦ Declined _RE_PLA_CE_ 2 TIRES.¦ Declined Alignment, 4 Wheel.¦ Declined Wiper Blades, Front - _RE_PLA_CE_.¦ Declined Spark Plugs - _RE_PLA_CE_ | Air Filter Service¦Brake Service¦Bulb Replacement¦New Tire(s)¦Spark Plugs¦Transmission Service¦Wheel Alignment Service¦Wiper Blade Service
155901 | ¦ Declined Pads - Front - _RE_PLA_CE_.¦ Declined Battery - _RE_PLA_CE_.¦ Declined Alignment, 4 Wheel.¦ Declined BRAKE FLUID SERVICE.¦ Declined _PER_FORM_ COOLANT SERVICE.¦ Declined Air Cleaner Insert - _RE_PLA_CE_.¦ Declined _RE_PLA_CE_ 2 TIRES.¦ Declined Engine Mount lower right side _RE_PLA_CE_.¦ Declined Cabin Air Filter - _RE_PLA_CE_ | Air Filter Service¦Brake Service¦Cabin Air Filter Service¦Cooling System Service¦New Tire(s)¦Wheel Alignment Service
155901 | ¦ Declined Pads - Front - _RE_PLA_CE_.¦ Declined Battery - _RE_PLA_CE_.¦ Declined Alignment, 4 Wheel.¦ Declined BRAKE FLUID SERVICE.¦ Declined _PER_FORM_ COOLANT SERVICE.¦ Declined Air Cleaner Insert - _RE_PLA_CE_.¦ Declined _RE_PLA_CE_ 2 TIRES.¦ Declined Engine Mount lower right side _RE_PLA_CE_.¦ Declined Cabin Air Filter - _RE_PLA_CE_ | Air Filter Service¦Brake Service¦Cabin Air Filter Service¦Cooling System Service¦New Tire(s)¦Wheel Alignment Service
155901 | ¦ Declined Pads - Front - _RE_PLA_CE_.¦ Declined Battery - _RE_PLA_CE_.¦ Declined Alignment, 4 Wheel.¦ Declined BRAKE FLUID SERVICE.¦ Declined _PER_FORM_ COOLANT SERVICE.¦ Declined Air Cleaner Insert - _RE_PLA_CE_.¦ Declined _RE_PLA_CE_ 2 TIRES.¦ Declined Engine Mount lower right side _RE_PLA_CE_.¦ Declined Cabin Air Filter - _RE_PLA_CE_ | Air Filter Service¦Brake Service¦Cabin Air Filter Service¦Cooling System Service¦New Tire(s)¦Wheel Alignment Service
155901 | ¦ Declined Pads - Front - _RE_PLA_CE_.¦ Declined Battery - _RE_PLA_CE_.¦ Declined Alignment, 4 Wheel.¦ Declined BRAKE FLUID SERVICE.¦ Declined _PER_FORM_ COOLANT SERVICE.¦ Declined Air Cleaner Insert - _RE_PLA_CE_.¦ Declined _RE_PLA_CE_ 2 TIRES.¦ Declined Engine Mount lower right side _RE_PLA_CE_.¦ Declined Cabin Air Filter - _RE_PLA_CE_ | Air Filter Service¦Brake Service¦Cabin Air Filter Service¦Cooling System Service¦New Tire(s)¦Wheel Alignment Service
155901 | ¦ Declined Pads - Front - _RE_PLA_CE_.¦ Declined Battery - _RE_PLA_CE_.¦ Declined Alignment, 4 Wheel.¦ Declined BRAKE FLUID SERVICE.¦ Declined _PER_FORM_ COOLANT SERVICE.¦ Declined Air Cleaner Insert - _RE_PLA_CE_.¦ Declined _RE_PLA_CE_ 2 TIRES.¦ Declined Engine Mount lower right side _RE_PLA_CE_.¦ Declined Cabin Air Filter - _RE_PLA_CE_ | Air Filter Service¦Brake Service¦Cabin Air Filter Service¦Cooling System Service¦New Tire(s)¦Wheel Alignment Service
155901 | ¦ Declined Pads - Front - _RE_PLA_CE_.¦ Declined Battery - _RE_PLA_CE_.¦ Declined Alignment, 4 Wheel.¦ Declined BRAKE FLUID SERVICE.¦ Declined _PER_FORM_ COOLANT SERVICE.¦ Declined Air Cleaner Insert - _RE_PLA_CE_.¦ Declined _RE_PLA_CE_ 2 TIRES.¦ Declined Engine Mount lower right side _RE_PLA_CE_.¦ Declined Cabin Air Filter - _RE_PLA_CE_ | Air Filter Service¦Brake Service¦Cabin Air Filter Service¦Cooling System Service¦New Tire(s)¦Wheel Alignment Service
155902 | ¦ Declined belly pan _RE_PLA_CE_.¦ Declined Air Cleaner Insert - _RE_PLA_CE_.¦ Declined BRAKE FLUID SERVICE.¦ Declined Cabin Air Filter - _RE_PLA_CE_.¦ Declined Spark Plugs - _RE_PLA_CE_.¦ Declined _PER_FORM_ COOLANT SERVICE | Air Filter Service¦Brake Service¦Cabin Air Filter Service¦Cooling System Service¦Spark Plugs
155902 | ¦ Declined belly pan _RE_PLA_CE_.¦ Declined Air Cleaner Insert - _RE_PLA_CE_.¦ Declined BRAKE FLUID SERVICE.¦ Declined Cabin Air Filter - _RE_PLA_CE_.¦ Declined Spark Plugs - _RE_PLA_CE_.¦ Declined _PER_FORM_ COOLANT SERVICE | Air Filter Service¦Brake Service¦Cabin Air Filter Service¦Cooling System Service¦Spark Plugs
155902 | ¦ Declined belly pan _RE_PLA_CE_.¦ Declined Air Cleaner Insert - _RE_PLA_CE_.¦ Declined BRAKE FLUID SERVICE.¦ Declined Cabin Air Filter - _RE_PLA_CE_.¦ Declined Spark Plugs - _RE_PLA_CE_.¦ Declined _PER_FORM_ COOLANT SERVICE | Air Filter Service¦Brake Service¦Cabin Air Filter Service¦Cooling System Service¦Spark Plugs
155902 | ¦ Declined belly pan _RE_PLA_CE_.¦ Declined Air Cleaner Insert - _RE_PLA_CE_.¦ Declined BRAKE FLUID SERVICE.¦ Declined Cabin Air Filter - _RE_PLA_CE_.¦ Declined Spark Plugs - _RE_PLA_CE_.¦ Declined _PER_FORM_ COOLANT SERVICE | Air Filter Service¦Brake Service¦Cabin Air Filter Service¦Cooling System Service¦Spark Plugs
155902 | ¦ Declined belly pan _RE_PLA_CE_.¦ Declined Air Cleaner Insert - _RE_PLA_CE_.¦ Declined BRAKE FLUID SERVICE.¦ Declined Cabin Air Filter - _RE_PLA_CE_.¦ Declined Spark Plugs - _RE_PLA_CE_.¦ Declined _PER_FORM_ COOLANT SERVICE | Air Filter Service¦Brake Service¦Cabin Air Filter Service¦Cooling System Service¦Spark Plugs
155903 | ¦ Declined Pads and Rotors - Front - _RE_PLA_CE_.¦ Declined Battery - _RE_PLA_CE_ | Brake Service¦Battery Service
155903 | ¦ Declined Pads and Rotors - Front - _RE_PLA_CE_.¦ Declined Battery - _RE_PLA_CE_ | Brake Service¦Battery Service
155904 | ¦ Declined tailgate latch _RE_PLA_CE_ | Body Repair
155905 | ¦ Declined _RE_PLA_CE_ 4 TIRES.¦ Declined Alignment, 4 Wheel | New Tire(s)¦Wheel Alignment Service
155905 | ¦ Declined _RE_PLA_CE_ 4 TIRES.¦ Declined Alignment, 4 Wheel | New Tire(s)¦Wheel Alignment Service
155906 | ¦ Declined RE TIME MOTOPR AND _RE_PLA_CE_ TIMEIMNG BELT | Belt Service
155907 | ¦ Declined BRAKE FLUID SERVICE/ past due.¦ Declined Cabin Air Filter -Due _RE_PLA_CE_.¦ Declined Air Cleaner Insert - past due _RE_PLA_CE_.¦ Declined Pads - Rear - 3mm _RE_PLA_CE_ | Air Filter Service¦Brake Service¦Cabin Air Filter Service
155907 | ¦ Declined BRAKE FLUID SERVICE/ past due.¦ Declined Cabin Air Filter -Due _RE_PLA_CE_.¦ Declined Air Cleaner Insert - past due _RE_PLA_CE_.¦ Declined Pads - Rear - 3mm _RE_PLA_CE_ | Air Filter Service¦Brake Service¦Cabin Air Filter Service
155907 | ¦ Declined BRAKE FLUID SERVICE/ past due.¦ Declined Cabin Air Filter -Due _RE_PLA_CE_.¦ Declined Air Cleaner Insert - past due _RE_PLA_CE_.¦ Declined Pads - Rear - 3mm _RE_PLA_CE_ | Air Filter Service¦Brake Service¦Cabin Air Filter Service
155908 | ¦ Declined Transmission Service, Automatic - Oil Change Only.¦ Declined Stabilizer Links, Rear - _RE_PLA_CE_.¦ Declined Air Cleaner Insert - _RE_PLA_CE_.¦ Declined Cabin Air Filter - _RE_PLA_CE_.¦ Declined _PER_FORM_ COOLANT SERVICE.¦ Declined BRAKE FLUID SERVICE.¦ Declined Spark Plugs - _RE_PLA_CE_.¦ Declined Engine Mounts - _RE_PLA_CE_ | Air Filter Service¦Brake Service¦Cabin Air Filter Service¦Cooling System Service¦Spark Plugs¦Transmission Service
155908 | ¦ Declined Transmission Service, Automatic - Oil Change Only.¦ Declined Stabilizer Links, Rear - _RE_PLA_CE_.¦ Declined Air Cleaner Insert - _RE_PLA_CE_.¦ Declined Cabin Air Filter - _RE_PLA_CE_.¦ Declined _PER_FORM_ COOLANT SERVICE.¦ Declined BRAKE FLUID SERVICE.¦ Declined Spark Plugs - _RE_PLA_CE_.¦ Declined Engine Mounts - _RE_PLA_CE_ | Air Filter Service¦Brake Service¦Cabin Air Filter Service¦Cooling System Service¦Spark Plugs¦Transmission Service
155908 | ¦ Declined Transmission Service, Automatic - Oil Change Only.¦ Declined Stabilizer Links, Rear - _RE_PLA_CE_.¦ Declined Air Cleaner Insert - _RE_PLA_CE_.¦ Declined Cabin Air Filter - _RE_PLA_CE_.¦ Declined _PER_FORM_ COOLANT SERVICE.¦ Declined BRAKE FLUID SERVICE.¦ Declined Spark Plugs - _RE_PLA_CE_.¦ Declined Engine Mounts - _RE_PLA_CE_ | Air Filter Service¦Brake Service¦Cabin Air Filter Service¦Cooling System Service¦Spark Plugs¦Transmission Service
155908 | ¦ Declined Transmission Service, Automatic - Oil Change Only.¦ Declined Stabilizer Links, Rear - _RE_PLA_CE_.¦ Declined Air Cleaner Insert - _RE_PLA_CE_.¦ Declined Cabin Air Filter - _RE_PLA_CE_.¦ Declined _PER_FORM_ COOLANT SERVICE.¦ Declined BRAKE FLUID SERVICE.¦ Declined Spark Plugs - _RE_PLA_CE_.¦ Declined Engine Mounts - _RE_PLA_CE_ | Air Filter Service¦Brake Service¦Cabin Air Filter Service¦Cooling System Service¦Spark Plugs¦Transmission Service
155908 | ¦ Declined Transmission Service, Automatic - Oil Change Only.¦ Declined Stabilizer Links, Rear - _RE_PLA_CE_.¦ Declined Air Cleaner Insert - _RE_PLA_CE_.¦ Declined Cabin Air Filter - _RE_PLA_CE_.¦ Declined _PER_FORM_ COOLANT SERVICE.¦ Declined BRAKE FLUID SERVICE.¦ Declined Spark Plugs - _RE_PLA_CE_.¦ Declined Engine Mounts - _RE_PLA_CE_ | Air Filter Service¦Brake Service¦Cabin Air Filter Service¦Cooling System Service¦Spark Plugs¦Transmission Service
155908 | ¦ Declined Transmission Service, Automatic - Oil Change Only.¦ Declined Stabilizer Links, Rear - _RE_PLA_CE_.¦ Declined Air Cleaner Insert - _RE_PLA_CE_.¦ Declined Cabin Air Filter - _RE_PLA_CE_.¦ Declined _PER_FORM_ COOLANT SERVICE.¦ Declined BRAKE FLUID SERVICE.¦ Declined Spark Plugs - _RE_PLA_CE_.¦ Declined Engine Mounts - _RE_PLA_CE_ | Air Filter Service¦Brake Service¦Cabin Air Filter Service¦Cooling System Service¦Spark Plugs¦Transmission Service
155910 | ¦ Declined Cabin Air Filter - _RE_PLA_CE_.¦ Declined _PER_FORM_ COOLANT SERVICE | Cabin Air Filter Service¦Cooling System Service
155910 | ¦ Declined Cabin Air Filter - _RE_PLA_CE_.¦ Declined _PER_FORM_ COOLANT SERVICE | Cabin Air Filter Service¦Cooling System Service
155911 | ¦ Declined _RE_PLA_CE_ 2 TIRES.¦ Declined Alignment, 4 Wheel | New Tire(s)¦Wheel Alignment Service
155911 | ¦ Declined _RE_PLA_CE_ 2 TIRES.¦ Declined Alignment, 4 Wheel | New Tire(s)¦Wheel Alignment Service
155912 | ¦ Declined State Inspection.¦ Declined Cabin Air Filter - _RE_PLA_CE_.¦ Declined Air Cleaner Insert - _RE_PLA_CE_.¦ Declined BRAKE FLUID SERVICE | Air Filter Service¦Brake Service¦Cabin Air Filter Service
155912 | ¦ Declined State Inspection.¦ Declined Cabin Air Filter - _RE_PLA_CE_.¦ Declined Air Cleaner Insert - _RE_PLA_CE_.¦ Declined BRAKE FLUID SERVICE | Air Filter Service¦Brake Service¦Cabin Air Filter Service
155912 | ¦ Declined State Inspection.¦ Declined Cabin Air Filter - _RE_PLA_CE_.¦ Declined Air Cleaner Insert - _RE_PLA_CE_.¦ Declined BRAKE FLUID SERVICE | Air Filter Service¦Brake Service¦Cabin Air Filter Service
155930 | ¦ Declined Air Cleaner Insert - _RE_PLA_CE_.¦ Declined Timing Belt - _RE_PLA_CE_.¦ Declined BRAKE FLUID SERVICE.¦ Declined _RE_PLA_CE_ BELT MENU PRICED.¦ Declined Cabin Air Filter - _RE_PLA_CE_ | Air Filter Service¦Belt Service¦Brake Service¦Cabin Air Filter Service
155930 | ¦ Declined Air Cleaner Insert - _RE_PLA_CE_.¦ Declined Timing Belt - _RE_PLA_CE_.¦ Declined BRAKE FLUID SERVICE.¦ Declined _RE_PLA_CE_ BELT MENU PRICED.¦ Declined Cabin Air Filter - _RE_PLA_CE_ | Air Filter Service¦Belt Service¦Brake Service¦Cabin Air Filter Service
155930 | ¦ Declined Air Cleaner Insert - _RE_PLA_CE_.¦ Declined Timing Belt - _RE_PLA_CE_.¦ Declined BRAKE FLUID SERVICE.¦ Declined _RE_PLA_CE_ BELT MENU PRICED.¦ Declined Cabin Air Filter - _RE_PLA_CE_ | Air Filter Service¦Belt Service¦Brake Service¦Cabin Air Filter Service
155930 | ¦ Declined Air Cleaner Insert - _RE_PLA_CE_.¦ Declined Timing Belt - _RE_PLA_CE_.¦ Declined BRAKE FLUID SERVICE.¦ Declined _RE_PLA_CE_ BELT MENU PRICED.¦ Declined Cabin Air Filter - _RE_PLA_CE_ | Air Filter Service¦Belt Service¦Brake Service¦Cabin Air Filter Service
155931 | ¦ Declined _PER_FORM_ POWER STEERING FLUID SERVICE.¦ Declined Cabin Air Filter - _RE_PLA_CE_ | Cabin Air Filter Service¦Recommended Service¦Steering Service
155931 | ¦ Declined _PER_FORM_ POWER STEERING FLUID SERVICE.¦ Declined Cabin Air Filter - _RE_PLA_CE_ | Cabin Air Filter Service¦Recommended Service¦Steering Service
155931 | ¦ Declined _PER_FORM_ POWER STEERING FLUID SERVICE.¦ Declined Cabin Air Filter - _RE_PLA_CE_ | Cabin Air Filter Service¦Recommended Service¦Steering Service
155932 | ¦ Declined Air Cleaner Insert - _RE_PLA_CE_.¦ Declined Cabin Air Filter - _RE_PLA_CE_.¦ Declined _PER_FORM_ COOLANT SERVICE | Air Filter Service¦Cabin Air Filter Service¦Cooling System Service
155932 | ¦ Declined Air Cleaner Insert - _RE_PLA_CE_.¦ Declined Cabin Air Filter - _RE_PLA_CE_.¦ Declined _PER_FORM_ COOLANT SERVICE | Air Filter Service¦Cabin Air Filter Service¦Cooling System Service
155932 | ¦ Declined Air Cleaner Insert - _RE_PLA_CE_.¦ Declined Cabin Air Filter - _RE_PLA_CE_.¦ Declined _PER_FORM_ COOLANT SERVICE | Air Filter Service¦Cabin Air Filter Service¦Cooling System Service
155933 | ¦ Declined Variable Valve Timing Unit - _RE_PLA_CE_.¦ Declined OIL TRAP AND THROTTLE SYTEM SERVICE.¦ Declined Transmission Service, Automatic - Oil Change Only | Engine Service¦Transmission Service
155933 | ¦ Declined Variable Valve Timing Unit - _RE_PLA_CE_.¦ Declined OIL TRAP AND THROTTLE SYTEM SERVICE.¦ Declined Transmission Service, Automatic - Oil Change Only | Engine Service¦Transmission Service
155934 | ¦ Declined Spark Plugs - _RE_PLA_CE_.¦ Declined Cabin Air Filter - _RE_PLA_CE_.¦ Declined _RE_PLA_CE_ 1 TIRE.¦ Declined _PER_FORM_ POWER STEERING FLUID SERVICE.¦ Declined Air Cleaner Insert - _RE_PLA_CE_ | Air Filter Service¦Cabin Air Filter Service¦New Tire(s)¦Spark Plugs¦Steering Service
155934 | ¦ Declined Spark Plugs - _RE_PLA_CE_.¦ Declined Cabin Air Filter - _RE_PLA_CE_.¦ Declined _RE_PLA_CE_ 1 TIRE.¦ Declined _PER_FORM_ POWER STEERING FLUID SERVICE.¦ Declined Air Cleaner Insert - _RE_PLA_CE_ | Air Filter Service¦Cabin Air Filter Service¦New Tire(s)¦Spark Plugs¦Steering Service
155934 | ¦ Declined Spark Plugs - _RE_PLA_CE_.¦ Declined Cabin Air Filter - _RE_PLA_CE_.¦ Declined _RE_PLA_CE_ 1 TIRE.¦ Declined _PER_FORM_ POWER STEERING FLUID SERVICE.¦ Declined Air Cleaner Insert - _RE_PLA_CE_ | Air Filter Service¦Cabin Air Filter Service¦New Tire(s)¦Spark Plugs¦Steering Service
155934 | ¦ Declined Spark Plugs - _RE_PLA_CE_.¦ Declined Cabin Air Filter - _RE_PLA_CE_.¦ Declined _RE_PLA_CE_ 1 TIRE.¦ Declined _PER_FORM_ POWER STEERING FLUID SERVICE.¦ Declined Air Cleaner Insert - _RE_PLA_CE_ | Air Filter Service¦Cabin Air Filter Service¦New Tire(s)¦Spark Plugs¦Steering Service
155934 | ¦ Declined Spark Plugs - _RE_PLA_CE_.¦ Declined Cabin Air Filter - _RE_PLA_CE_.¦ Declined _RE_PLA_CE_ 1 TIRE.¦ Declined _PER_FORM_ POWER STEERING FLUID SERVICE.¦ Declined Air Cleaner Insert - _RE_PLA_CE_ | Air Filter Service¦Cabin Air Filter Service¦New Tire(s)¦Spark Plugs¦Steering Service
155935 | ¦ Declined _RE_PLA_CE_ 3 TIRES 235/45/R17 97V CONTINENTAL CONTIPROCONTACT.¦ Declined Alignment, 4 Wheel | New Tire(s)¦Wheel Alignment Service
155935 | ¦ Declined _RE_PLA_CE_ 3 TIRES 235/45/R17 97V CONTINENTAL CONTIPROCONTACT.¦ Declined Alignment, 4 Wheel | New Tire(s)¦Wheel Alignment Service
155936 | ¦ Declined ROTATE AND BALANCE TIRES for tire wear, F=5/32, R=7-10/32.¦ Declined Engine Oil Leak Vacuum Pump - Reseal.¦ Declined _PER_FORM_ POWER STEERING FLUID SERVICE/ Dirty fluid.¦ Declined Cabin Air Filter - Due _RE_PLA_CE_.¦ Declined Windshield Washer, Both Non Return Valve Leaking - _RE_PLA_CE_ | Cabin Air Filter Service¦Oil/Fluid Leak Repair¦Steering Service
155936 | ¦ Declined ROTATE AND BALANCE TIRES for tire wear, F=5/32, R=7-10/32.¦ Declined Engine Oil Leak Vacuum Pump - Reseal.¦ Declined _PER_FORM_ POWER STEERING FLUID SERVICE/ Dirty fluid.¦ Declined Cabin Air Filter - Due _RE_PLA_CE_.¦ Declined Windshield Washer, Both Non Return Valve Leaking - _RE_PLA_CE_ | Cabin Air Filter Service¦Oil/Fluid Leak Repair¦Steering Service
155936 | ¦ Declined ROTATE AND BALANCE TIRES for tire wear, F=5/32, R=7-10/32.¦ Declined Engine Oil Leak Vacuum Pump - Reseal.¦ Declined _PER_FORM_ POWER STEERING FLUID SERVICE/ Dirty fluid.¦ Declined Cabin Air Filter - Due _RE_PLA_CE_.¦ Declined Windshield Washer, Both Non Return Valve Leaking - _RE_PLA_CE_ | Cabin Air Filter Service¦Oil/Fluid Leak Repair¦Steering Service
155937 | ¦ Declined Cabin Air Filter - _RE_PLA_CE_.¦ Declined Air Cleaner Insert - _RE_PLA_CE_.¦ Declined BRAKE FLUID SERVICE.¦ Declined Pads - Rear - _RE_PLA_CE_ | Air Filter Service¦Brake Service¦Cabin Air Filter Service
155937 | ¦ Declined Cabin Air Filter - _RE_PLA_CE_.¦ Declined Air Cleaner Insert - _RE_PLA_CE_.¦ Declined BRAKE FLUID SERVICE.¦ Declined Pads - Rear - _RE_PLA_CE_ | Air Filter Service¦Brake Service¦Cabin Air Filter Service
155937 | ¦ Declined Cabin Air Filter - _RE_PLA_CE_.¦ Declined Air Cleaner Insert - _RE_PLA_CE_.¦ Declined BRAKE FLUID SERVICE.¦ Declined Pads - Rear - _RE_PLA_CE_ | Air Filter Service¦Brake Service¦Cabin Air Filter Service
155938 | ¦ Declined _RE_PLA_CE_ 2 TIRES.¦ Declined Alignment, 4 Wheel | New Tire(s)¦Wheel Alignment Service
155938 | ¦ Declined _RE_PLA_CE_ 2 TIRES.¦ Declined Alignment, 4 Wheel | New Tire(s)¦Wheel Alignment Service
155939 | ¦ Declined BRAKE FLUID SERVICE.¦ Declined Evaporative Emission Canister & purge valve - _RE_PLA_CE_.¦ Declined Spark Plugs - _RE_PLA_CE_.¦ Declined Air Cleaner Insert - _RE_PLA_CE_.¦ Declined Cabin Air Filter - _RE_PLA_CE_.¦ Declined Fuel Filter - _RE_PLA_CE_.¦ Declined Transmission Service, Automatic - Oil Change Only.¦ Declined _PER_FORM_ COOLANT SERVICE.¦ Declined ROTATE AND BALANCE TIRES | Cabin Air Filter Service¦Cooling System Service¦Fuel System Service¦Spark Plugs¦Transmission Service¦Air Filter Service¦Brake Service
155939 | ¦ Declined BRAKE FLUID SERVICE.¦ Declined Evaporative Emission Canister & purge valve - _RE_PLA_CE_.¦ Declined Spark Plugs - _RE_PLA_CE_.¦ Declined Air Cleaner Insert - _RE_PLA_CE_.¦ Declined Cabin Air Filter - _RE_PLA_CE_.¦ Declined Fuel Filter - _RE_PLA_CE_.¦ Declined Transmission Service, Automatic - Oil Change Only.¦ Declined _PER_FORM_ COOLANT SERVICE.¦ Declined ROTATE AND BALANCE TIRES | Cabin Air Filter Service¦Cooling System Service¦Fuel System Service¦Spark Plugs¦Transmission Service¦Air Filter Service¦Brake Service
155939 | ¦ Declined BRAKE FLUID SERVICE.¦ Declined Evaporative Emission Canister & purge valve - _RE_PLA_CE_.¦ Declined Spark Plugs - _RE_PLA_CE_.¦ Declined Air Cleaner Insert - _RE_PLA_CE_.¦ Declined Cabin Air Filter - _RE_PLA_CE_.¦ Declined Fuel Filter - _RE_PLA_CE_.¦ Declined Transmission Service, Automatic - Oil Change Only.¦ Declined _PER_FORM_ COOLANT SERVICE.¦ Declined ROTATE AND BALANCE TIRES | Cabin Air Filter Service¦Cooling System Service¦Fuel System Service¦Spark Plugs¦Transmission Service¦Air Filter Service¦Brake Service
155939 | ¦ Declined BRAKE FLUID SERVICE.¦ Declined Evaporative Emission Canister & purge valve - _RE_PLA_CE_.¦ Declined Spark Plugs - _RE_PLA_CE_.¦ Declined Air Cleaner Insert - _RE_PLA_CE_.¦ Declined Cabin Air Filter - _RE_PLA_CE_.¦ Declined Fuel Filter - _RE_PLA_CE_.¦ Declined Transmission Service, Automatic - Oil Change Only.¦ Declined _PER_FORM_ COOLANT SERVICE.¦ Declined ROTATE AND BALANCE TIRES | Cabin Air Filter Service¦Cooling System Service¦Fuel System Service¦Spark Plugs¦Transmission Service¦Air Filter Service¦Brake Service
155939 | ¦ Declined BRAKE FLUID SERVICE.¦ Declined Evaporative Emission Canister & purge valve - _RE_PLA_CE_.¦ Declined Spark Plugs - _RE_PLA_CE_.¦ Declined Air Cleaner Insert - _RE_PLA_CE_.¦ Declined Cabin Air Filter - _RE_PLA_CE_.¦ Declined Fuel Filter - _RE_PLA_CE_.¦ Declined Transmission Service, Automatic - Oil Change Only.¦ Declined _PER_FORM_ COOLANT SERVICE.¦ Declined ROTATE AND BALANCE TIRES | Cabin Air Filter Service¦Cooling System Service¦Fuel System Service¦Spark Plugs¦Transmission Service¦Air Filter Service¦Brake Service
155939 | ¦ Declined BRAKE FLUID SERVICE.¦ Declined Evaporative Emission Canister & purge valve - _RE_PLA_CE_.¦ Declined Spark Plugs - _RE_PLA_CE_.¦ Declined Air Cleaner Insert - _RE_PLA_CE_.¦ Declined Cabin Air Filter - _RE_PLA_CE_.¦ Declined Fuel Filter - _RE_PLA_CE_.¦ Declined Transmission Service, Automatic - Oil Change Only.¦ Declined _PER_FORM_ COOLANT SERVICE.¦ Declined ROTATE AND BALANCE TIRES | Cabin Air Filter Service¦Cooling System Service¦Fuel System Service¦Spark Plugs¦Transmission Service¦Air Filter Service¦Brake Service
155939 | ¦ Declined BRAKE FLUID SERVICE.¦ Declined Evaporative Emission Canister & purge valve - _RE_PLA_CE_.¦ Declined Spark Plugs - _RE_PLA_CE_.¦ Declined Air Cleaner Insert - _RE_PLA_CE_.¦ Declined Cabin Air Filter - _RE_PLA_CE_.¦ Declined Fuel Filter - _RE_PLA_CE_.¦ Declined Transmission Service, Automatic - Oil Change Only.¦ Declined _PER_FORM_ COOLANT SERVICE.¦ Declined ROTATE AND BALANCE TIRES | Cabin Air Filter Service¦Cooling System Service¦Fuel System Service¦Spark Plugs¦Transmission Service¦Air Filter Service¦Brake Service
155940 | ¦ Declined _RE_PLA_CE_ 2 TIRES Front tires 3/32 235/60/18 Has Michelin.¦ Declined Battery - _RE_PLA_CE_.¦ Declined Cabin Air Filter - Due _RE_PLA_CE_.¦ Declined Alignment, W/ Tire _RE_PLA_CE_ment.¦ Declined On Call needs New Subscription | Cabin Air Filter Service¦New Tire(s)¦Wheel Alignment Service
155940 | ¦ Declined _RE_PLA_CE_ 2 TIRES Front tires 3/32 235/60/18 Has Michelin.¦ Declined Battery - _RE_PLA_CE_.¦ Declined Cabin Air Filter - Due _RE_PLA_CE_.¦ Declined Alignment, W/ Tire _RE_PLA_CE_ment.¦ Declined On Call needs New Subscription | Cabin Air Filter Service¦New Tire(s)¦Wheel Alignment Service
155940 | ¦ Declined _RE_PLA_CE_ 2 TIRES Front tires 3/32 235/60/18 Has Michelin.¦ Declined Battery - _RE_PLA_CE_.¦ Declined Cabin Air Filter - Due _RE_PLA_CE_.¦ Declined Alignment, W/ Tire _RE_PLA_CE_ment.¦ Declined On Call needs New Subscription | Cabin Air Filter Service¦New Tire(s)¦Wheel Alignment Service
155941 | ¦ Declined Engine Mounts - _RE_PLA_CE_.¦ Declined _PER_FORM_ COOLANT SERVICE.¦ Declined BRAKE FLUID SERVICE.¦ Declined Air Cleaner Insert - _RE_PLA_CE_ | Air Filter Service¦Brake Service¦Cooling System Service
155941 | ¦ Declined Engine Mounts - _RE_PLA_CE_.¦ Declined _PER_FORM_ COOLANT SERVICE.¦ Declined BRAKE FLUID SERVICE.¦ Declined Air Cleaner Insert - _RE_PLA_CE_ | Air Filter Service¦Brake Service¦Cooling System Service
155941 | ¦ Declined Engine Mounts - _RE_PLA_CE_.¦ Declined _PER_FORM_ COOLANT SERVICE.¦ Declined BRAKE FLUID SERVICE.¦ Declined Air Cleaner Insert - _RE_PLA_CE_ | Air Filter Service¦Brake Service¦Cooling System Service
123056 | ¦ 130196 PERFORM COMPLIMENTARY MULTI POINT VISUAL INSPECTION. CHECK AND SET TIRE PRESSURES. CHECK ENGINE LIGHT IS ON AND TIRE LIGHT RECOMMEND FRONT AND REAR BRAKES RECOMMEND UPPER AND LOWER SHOCKS 3RD BRAKE LIGHT IS OUT.¦ 130196 30 Reprogram the ORC module 18-U5-31-82 68401982AA to targeted part number 68346715AC..¦ 130196 40 Inspect BTSI Functionality and Perform BCM Software Update 19-T7-91-82 68159265AG to targeted part number 68159265AH | Brake Service¦Suspension Service
123056 | ¦ 130196 PERFORM COMPLIMENTARY MULTI POINT VISUAL INSPECTION. CHECK AND SET TIRE PRESSURES. CHECK ENGINE LIGHT IS ON AND TIRE LIGHT RECOMMEND FRONT AND REAR BRAKES RECOMMEND UPPER AND LOWER SHOCKS 3RD BRAKE LIGHT IS OUT.¦ 130196 30 Reprogram the ORC module 18-U5-31-82 68401982AA to targeted part number 68346715AC..¦ 130196 40 Inspect BTSI Functionality and Perform BCM Software Update 19-T7-91-82 68159265AG to targeted part number 68159265AH | Brake Service¦Suspension Service
123060 | ¦ RECOMMEND TRANSMISSION FLUID $130. REAR DIFFERE NTIAL FLUID $95. BRAKE FLUID FLUSH $95. 4 NEW TIRES SOON | Transmission Service¦Drive Train Service¦Brake Service¦New Tire(s)
123060 | ¦ RECOMMEND TRANSMISSION FLUID $130. REAR DIFFERE NTIAL FLUID $95. BRAKE FLUID FLUSH $95. 4 NEW TIRES SOON | Transmission Service¦Drive Train Service¦Brake Service¦New Tire(s)
123060 | ¦ RECOMMEND TRANSMISSION FLUID $130. REAR DIFFERE NTIAL FLUID $95. BRAKE FLUID FLUSH $95. 4 NEW TIRES SOON | Transmission Service¦Drive Train Service¦Brake Service¦New Tire(s)
123060 | ¦ RECOMMEND TRANSMISSION FLUID $130. REAR DIFFERE NTIAL FLUID $95. BRAKE FLUID FLUSH $95. 4 NEW TIRES SOON | Transmission Service¦Drive Train Service¦Brake Service¦New Tire(s)
123092 | ¦ 5290.¦ 31325 LF WHEEL IMPACT, BENT WHEEL POSSIBLE HUB - REC CONTROL ARM AND ALIGNMENT | Steering Service¦Wheel Alignment Service
123092 | ¦ 5290.¦ 31325 LF WHEEL IMPACT, BENT WHEEL POSSIBLE HUB - REC CONTROL ARM AND ALIGNMENT | Steering Service¦Wheel Alignment Service
123095 | ¦ POINT INSPECTION. CHECK BELTS, HOSES AND LIGHTS.CHECK ALL FLUIDS & TOP OFF. RESET. ACROSS BODY. STOPS SHORT OPERATED AND CONFIRMED CONCERN. ATTEMPTED TO FREE UP BELT-UNABLE TO CHANGE CONDITION. NEEDS NEW SEAT BELT AND BUCKLE. PARTS DISCONTINUED- FOUND AFTERMARKET BELT AND BUCKLE AVAILABLE.. STARTED AFTER LAST DOOR REPAIR. CONFIRMED CONCERN. FOUND DOOR CONTACTING BODY AND SEAL IS COMPLETELY HARDENED MAKING NOISE. APPLIED SEAL LUBE, NO CHANGE. RECOMMEND BODY SHOP OR GLASS SHOP.. INSPECTED AND CONFIRMED CONCERN. WIPER TRANSMISSION WORN AND CHATTERING. INSTALLED NEW BLADES AND POLISHED GLASS. NEEDS WIPER TRANSMISSION/LINKAGE TO FULLY CORRECT..¦ POINT INSPECTION. CHECK BELTS, HOSES AND LIGHTS.CHECK ALL FLUIDS & TOP OFF. RESET.¦ INSPECTED AND CONFIRMED CONCERN. WIPER TRANSMISSION WORN AND CHATTERING. INSTALLED NEW BLADES AND POLISHED GLASS. NEEDS WIPER TRANSMISSION/LINKAGE TO FULLY CORRECT. | Transmission Service¦Wiper Blade Service
123095 | ¦ POINT INSPECTION. CHECK BELTS, HOSES AND LIGHTS.CHECK ALL FLUIDS & TOP OFF. RESET. ACROSS BODY. STOPS SHORT OPERATED AND CONFIRMED CONCERN. ATTEMPTED TO FREE UP BELT-UNABLE TO CHANGE CONDITION. NEEDS NEW SEAT BELT AND BUCKLE. PARTS DISCONTINUED- FOUND AFTERMARKET BELT AND BUCKLE AVAILABLE.. STARTED AFTER LAST DOOR REPAIR. CONFIRMED CONCERN. FOUND DOOR CONTACTING BODY AND SEAL IS COMPLETELY HARDENED MAKING NOISE. APPLIED SEAL LUBE, NO CHANGE. RECOMMEND BODY SHOP OR GLASS SHOP.. INSPECTED AND CONFIRMED CONCERN. WIPER TRANSMISSION WORN AND CHATTERING. INSTALLED NEW BLADES AND POLISHED GLASS. NEEDS WIPER TRANSMISSION/LINKAGE TO FULLY CORRECT..¦ POINT INSPECTION. CHECK BELTS, HOSES AND LIGHTS.CHECK ALL FLUIDS & TOP OFF. RESET.¦ INSPECTED AND CONFIRMED CONCERN. WIPER TRANSMISSION WORN AND CHATTERING. INSTALLED NEW BLADES AND POLISHED GLASS. NEEDS WIPER TRANSMISSION/LINKAGE TO FULLY CORRECT. | Transmission Service¦Wiper Blade Service
123122 | ¦ CUSTOMER DECLINED FILTERS AND WIPER BLADES SEE LINE B FOR ESTIMATES.¦ 66365 PERFORMED INSPECTION, AIR FILTER DIRTY: $44.95, SUGGEST CABIN AIR FILTER DUE TO TIME AND MILES: $89.95, SUGGEST WIPER BLADES- DUE TO STARTING TO STREAK: $49.95- CUSTOMER INFORMED- DECLINED AT THIS TIME..¦ 66365 OIL AND FILTER CHANGE, TIRE PRESSURES SET AT 35 PSI. TOPPED OFF FLUIDS AS NEEDED. | Wiper Blade Service¦Cabin Air Filter Service
123122 | ¦ CUSTOMER DECLINED FILTERS AND WIPER BLADES SEE LINE B FOR ESTIMATES.¦ 66365 PERFORMED INSPECTION, AIR FILTER DIRTY: $44.95, SUGGEST CABIN AIR FILTER DUE TO TIME AND MILES: $89.95, SUGGEST WIPER BLADES- DUE TO STARTING TO STREAK: $49.95- CUSTOMER INFORMED- DECLINED AT THIS TIME..¦ 66365 OIL AND FILTER CHANGE, TIRE PRESSURES SET AT 35 PSI. TOPPED OFF FLUIDS AS NEEDED. | Wiper Blade Service¦Cabin Air Filter Service
123125 | ¦ 78889 UNABLE TO RESECURE NEEDS REPLACE.¦ 78889 PERFORMED MULTI POINT INSPECTION ENGINE AIR FILTER NEEDS REPLACE CABIN AIR FILTER NEEDS REPLACE | Cabin Air Filter Service
123140 | ¦ 85757 17S33G 1.6 recall complete.¦ 85757 PERFORMED LUBE, OIL AND FILTER CHANGE, CHECK AND TOP OFF ALL FLUIDS. CHECK / ADJUST TIRE PRESSURES AS NEEDED, VISUALLY INSPECT TIRES FOR WEAR AND DAMAGE, ROTATE TIRES AND PERFORM MULTI-POINT INSPECTION.¦ 85757 18S27D 0.7 Hours recall complete.¦ needs 4 tires 265/70/17 | New Tire(s)
123162 | ¦ 30305 PERFORMED COMPLIMENTARY MULTI POINT VISUAL INSPECTION. CHECK AND SET TIRE PRESSURES. RECOMMEND REPLACE CABIN AND ENGINE AIR FILTER..¦ 30305 REPLACED ENGINE OIL AND FILTER, TOP OFF FLUIDS AS NEEDED.¦ 30305 ROTATED TIRES FRONT TO REAR, SET TIRE PRESSURES TO SPECS. | Air Filter Service
123169 | ¦ RECOMMEND NEW BATTERY $155. RECOMMEND 4 WHEEL ALIGNMENT SOON REAR TOE OUT $ 100 | Wheel Alignment Service
123241 | ¦ RECOMMEND TIRES SOON. REARS ARE AT 4/32". FRONTS ARE AT 5/32".. | New Tire(s)
123242 | ¦ DECLINED:TRANS FLUID IS DIRTY $129.95 DIFF FLUID $94.95 ALL TIRES CHOPPY/NOISEY 5-7/32" REMAINING | Drive Train Service¦New Tire(s)¦Transmission Service
123242 | ¦ DECLINED:TRANS FLUID IS DIRTY $129.95 DIFF FLUID $94.95 ALL TIRES CHOPPY/NOISEY 5-7/32" REMAINING | Drive Train Service¦New Tire(s)¦Transmission Service
123242 | ¦ DECLINED:TRANS FLUID IS DIRTY $129.95 DIFF FLUID $94.95 ALL TIRES CHOPPY/NOISEY 5-7/32" REMAINING | Drive Train Service¦New Tire(s)¦Transmission Service
123243 | ¦ 68010 PERFORMED PI1803 KSDS - ECU Logic Improvement (LABOR OP CODE 180A22R0 0.3).¦ 68010 PERFORMED MULTI POINT INSPECTION CUSTOMER DECLINED WHEEL ALIGNMENT, FRONT MARKER BULB REPLACEMENT(2), REAR MARKER BULB REPLACEMENT(2), REPLACEMENT RT LICENSE PLATE BULB, REPLACEMENT OF RIGHT FOG LIGHT BULB, REPLACEMENT OF CABIN AIR FILTER, ENGINE AIR FILTER, FRONT BRAKE SERVICE, REAR BRAKE SERVICE. BRAKE LINING IN RED- RF 1MM LF 1MM RR 2MM LR 2MM. INFORMED CUSTOMER OF UNSAFE BRAKES | Air Filter Service¦Brake Service¦Bulb Replacement¦Cabin Air Filter Service¦Recommended Service¦Wheel Alignment Service
123243 | ¦ 68010 PERFORMED PI1803 KSDS - ECU Logic Improvement (LABOR OP CODE 180A22R0 0.3).¦ 68010 PERFORMED MULTI POINT INSPECTION CUSTOMER DECLINED WHEEL ALIGNMENT, FRONT MARKER BULB REPLACEMENT(2), REAR MARKER BULB REPLACEMENT(2), REPLACEMENT RT LICENSE PLATE BULB, REPLACEMENT OF RIGHT FOG LIGHT BULB, REPLACEMENT OF CABIN AIR FILTER, ENGINE AIR FILTER, FRONT BRAKE SERVICE, REAR BRAKE SERVICE. BRAKE LINING IN RED- RF 1MM LF 1MM RR 2MM LR 2MM. INFORMED CUSTOMER OF UNSAFE BRAKES | Air Filter Service¦Brake Service¦Bulb Replacement¦Cabin Air Filter Service¦Recommended Service¦Wheel Alignment Service
123243 | ¦ 68010 PERFORMED PI1803 KSDS - ECU Logic Improvement (LABOR OP CODE 180A22R0 0.3).¦ 68010 PERFORMED MULTI POINT INSPECTION CUSTOMER DECLINED WHEEL ALIGNMENT, FRONT MARKER BULB REPLACEMENT(2), REAR MARKER BULB REPLACEMENT(2), REPLACEMENT RT LICENSE PLATE BULB, REPLACEMENT OF RIGHT FOG LIGHT BULB, REPLACEMENT OF CABIN AIR FILTER, ENGINE AIR FILTER, FRONT BRAKE SERVICE, REAR BRAKE SERVICE. BRAKE LINING IN RED- RF 1MM LF 1MM RR 2MM LR 2MM. INFORMED CUSTOMER OF UNSAFE BRAKES | Air Filter Service¦Brake Service¦Bulb Replacement¦Cabin Air Filter Service¦Recommended Service¦Wheel Alignment Service
123243 | ¦ 68010 PERFORMED PI1803 KSDS - ECU Logic Improvement (LABOR OP CODE 180A22R0 0.3).¦ 68010 PERFORMED MULTI POINT INSPECTION CUSTOMER DECLINED WHEEL ALIGNMENT, FRONT MARKER BULB REPLACEMENT(2), REAR MARKER BULB REPLACEMENT(2), REPLACEMENT RT LICENSE PLATE BULB, REPLACEMENT OF RIGHT FOG LIGHT BULB, REPLACEMENT OF CABIN AIR FILTER, ENGINE AIR FILTER, FRONT BRAKE SERVICE, REAR BRAKE SERVICE. BRAKE LINING IN RED- RF 1MM LF 1MM RR 2MM LR 2MM. INFORMED CUSTOMER OF UNSAFE BRAKES | Air Filter Service¦Brake Service¦Bulb Replacement¦Cabin Air Filter Service¦Recommended Service¦Wheel Alignment Service
123243 | ¦ 68010 PERFORMED PI1803 KSDS - ECU Logic Improvement (LABOR OP CODE 180A22R0 0.3).¦ 68010 PERFORMED MULTI POINT INSPECTION CUSTOMER DECLINED WHEEL ALIGNMENT, FRONT MARKER BULB REPLACEMENT(2), REAR MARKER BULB REPLACEMENT(2), REPLACEMENT RT LICENSE PLATE BULB, REPLACEMENT OF RIGHT FOG LIGHT BULB, REPLACEMENT OF CABIN AIR FILTER, ENGINE AIR FILTER, FRONT BRAKE SERVICE, REAR BRAKE SERVICE. BRAKE LINING IN RED- RF 1MM LF 1MM RR 2MM LR 2MM. INFORMED CUSTOMER OF UNSAFE BRAKES | Air Filter Service¦Brake Service¦Bulb Replacement¦Cabin Air Filter Service¦Recommended Service¦Wheel Alignment Service
123243 | ¦ 68010 PERFORMED PI1803 KSDS - ECU Logic Improvement (LABOR OP CODE 180A22R0 0.3).¦ 68010 PERFORMED MULTI POINT INSPECTION CUSTOMER DECLINED WHEEL ALIGNMENT, FRONT MARKER BULB REPLACEMENT(2), REAR MARKER BULB REPLACEMENT(2), REPLACEMENT RT LICENSE PLATE BULB, REPLACEMENT OF RIGHT FOG LIGHT BULB, REPLACEMENT OF CABIN AIR FILTER, ENGINE AIR FILTER, FRONT BRAKE SERVICE, REAR BRAKE SERVICE. BRAKE LINING IN RED- RF 1MM LF 1MM RR 2MM LR 2MM. INFORMED CUSTOMER OF UNSAFE BRAKES | Air Filter Service¦Brake Service¦Bulb Replacement¦Cabin Air Filter Service¦Recommended Service¦Wheel Alignment Service
123244 | ¦ 6024 performed PI1802 labor op: 180109R0 time: 0.3 M/H.¦ 6024 recommended tire rotation. customer declined any service at this time..¦ 6024 PERFORMED OIL AND FILTER CHANGE | Tire Rotation
123259 | ¦ 76967 100 CODE FOR MAF SENSOR MALFUNCTION. HARNESS IS OK, PIN FIT IS OK DIRT ACCUMULATION ON METER IT SELF. DECLINED REPAIR. AIR FLOW METER IS WHAT BASIS THE WHOLE MOTOR ON FOR HOW TO RUN CORRECTLY. RATHER IT BE RICH OR LEAN IT STARTS AT THE SIR FLOW METER | Sensor Service
123267 | ¦ 142621 PERFORM COMPLIMENTARY MULTI POINT VISUAL INSPECTION. CHECK AND SET TIRE PRESSURES. PERFORM SERVICE LIGHT ON PRIOR TO SERVICE. OIL RESIDUE AND SEEPAGE NEAR OIL PAN, REC DIAG ON OIL LEAK. FUEL FILTERS AT 20% AND OIL LIFE AT 26%.¦ 142621 30 performed u53 recall. reprogrammed orc from 68303224aa to 68346715ab | Engine Service
123291 | ¦ 29547 PERFORMED OIL CHANGE.¦ SET TIRE PRESSURE TO 36 PSI FRONT AND REAR BRAKES AT 8MM RECOMMEND 30K SERVICE | 30,000 Mile Service
123319 | ¦ 87080 100 CAR WILL NEED CVT BELT SLIPPING BAD. CAR WILL NOT MOVE. | Belt Service
123330 | ¦ CUSTOMER DECLINED TIMING BELT, TIMING BELT TENS IONER, DRIVE BELT AND WATER PUMP./// FRONT SPOO L VALVE IS LEAKING ENGINE OIL (WILL LEAK INTO A LTERNATOR). RECOMMEND REPLACING SPOOL VALVE $61 9.57/// RECOMMEND 105,000 MILE SERVICE $1899.95 + TAX LEFT FRONT WHEEL BEARING MAKING NOISE (NOTICED ON TEST DRIVE) RECOMMEND REPLACING ASAP | 105,000 Mile Service¦Drive Train Service¦Alternator¦Belt Service¦Engine Service
123330 | ¦ CUSTOMER DECLINED TIMING BELT, TIMING BELT TENS IONER, DRIVE BELT AND WATER PUMP./// FRONT SPOO L VALVE IS LEAKING ENGINE OIL (WILL LEAK INTO A LTERNATOR). RECOMMEND REPLACING SPOOL VALVE $61 9.57/// RECOMMEND 105,000 MILE SERVICE $1899.95 + TAX LEFT FRONT WHEEL BEARING MAKING NOISE (NOTICED ON TEST DRIVE) RECOMMEND REPLACING ASAP | 105,000 Mile Service¦Drive Train Service¦Alternator¦Belt Service¦Engine Service
123330 | ¦ CUSTOMER DECLINED TIMING BELT, TIMING BELT TENS IONER, DRIVE BELT AND WATER PUMP./// FRONT SPOO L VALVE IS LEAKING ENGINE OIL (WILL LEAK INTO A LTERNATOR). RECOMMEND REPLACING SPOOL VALVE $61 9.57/// RECOMMEND 105,000 MILE SERVICE $1899.95 + TAX LEFT FRONT WHEEL BEARING MAKING NOISE (NOTICED ON TEST DRIVE) RECOMMEND REPLACING ASAP | 105,000 Mile Service¦Drive Train Service¦Alternator¦Belt Service¦Engine Service
123330 | ¦ CUSTOMER DECLINED TIMING BELT, TIMING BELT TENS IONER, DRIVE BELT AND WATER PUMP./// FRONT SPOO L VALVE IS LEAKING ENGINE OIL (WILL LEAK INTO A LTERNATOR). RECOMMEND REPLACING SPOOL VALVE $61 9.57/// RECOMMEND 105,000 MILE SERVICE $1899.95 + TAX LEFT FRONT WHEEL BEARING MAKING NOISE (NOTICED ON TEST DRIVE) RECOMMEND REPLACING ASAP | 105,000 Mile Service¦Drive Train Service¦Alternator¦Belt Service¦Engine Service
123330 | ¦ CUSTOMER DECLINED TIMING BELT, TIMING BELT TENS IONER, DRIVE BELT AND WATER PUMP./// FRONT SPOO L VALVE IS LEAKING ENGINE OIL (WILL LEAK INTO A LTERNATOR). RECOMMEND REPLACING SPOOL VALVE $61 9.57/// RECOMMEND 105,000 MILE SERVICE $1899.95 + TAX LEFT FRONT WHEEL BEARING MAKING NOISE (NOTICED ON TEST DRIVE) RECOMMEND REPLACING ASAP | 105,000 Mile Service¦Drive Train Service¦Alternator¦Belt Service¦Engine Service
123376 | ¦ 88260 REPLACED ENGINE OIL AND FILTER, TOPPED OFF FLUIDS AS NEEDED.¦ 88260 PERFORMED COMPLIMENTARY MULTI POINT VISUAL INSPECTION. CHECKED AND SET TIRE PRESSURES. RECOMMEND REAR DIFF FLUID EXCHANGE. PASS REAR BRAKE LIGHT IS OUT REC REPLACING. | Bulb Replacement¦Drive Train Service
123376 | ¦ 88260 REPLACED ENGINE OIL AND FILTER, TOPPED OFF FLUIDS AS NEEDED.¦ 88260 PERFORMED COMPLIMENTARY MULTI POINT VISUAL INSPECTION. CHECKED AND SET TIRE PRESSURES. RECOMMEND REAR DIFF FLUID EXCHANGE. PASS REAR BRAKE LIGHT IS OUT REC REPLACING. | Bulb Replacement¦Drive Train Service
123378 | ¦ 34882 100 Inspect for Vent Hole and Replace Water Pump 07-T5-11-82 1.0 hours NO WEEP HOLE.¦ NOTE** ALSO RECOMMENDED FUEL FILTER-DUE EVERY 15K-ADVISED-DECLINED AT THIS TIME..¦ 34882 40 2013 ? 2017 ONLY Inspect BTSI Functionality and 19-T7-91-82 0.4 hours 68236152AB TO AD.¦ 34882 100 ON INSPECTION FOUND INTAKE TUBE TO HAVE A HOSE CLAMP THAT RUSTED AND CAME APART. NON SERVICABLE CLAMP. RECOMMEND NEW INSTAKE TUBE AND RECHECK. INSTALLED NEW INTAKE TUBE AND TOOK ON TEST DRIVE NO MORE NOISE | Fuel System Service
123434 | ¦ 80547 PERFORMED COMPLIMENTARY MULTI POINT VISUAL INSPECTION. CHECK AND SET TIRE PRESSURES. CHECK HSITORY ON SPARK PLUGS, COOLANT 5 YEAR/100K AND REAR DIFF FLUID. CHECK HISTORY ON FRONT STRUTS AND REAR SHOCKS. UPPER CONTROL ARM BUSHINGS ARE TORN ON BOTH SIDES. REC NEW HOOD STRUTS.¦ 80547 REPLACED ENGINE OIL AND FILTER, TOP OFF FLUIDS AS NEEDED | Body Repair
123440 | ¦ DECLINED:POWER STEERING PUMP LEAKING FLUID $804 .00 | Steering Service
123448 | ¦ 80840 RECOMMEND REPLACING IN CABIN AIR FILTER: $89.95, BRAKE FLUSH: $139.95, POWER STEERING FLUSH: $139.95, BATTERY FAILING TEST: $189.95- CUSTOMER DECLINED AT THIS TIME..¦ 80840 OIL AND FILTER CHANGE, TIRE PRESSURES SET AT 35 PSI. TOPPED OFF FLUIDS AS NEEDED. | Cabin Air Filter Service¦Brake Service¦Steering Service¦Battery Service
123448 | ¦ 80840 RECOMMEND REPLACING IN CABIN AIR FILTER: $89.95, BRAKE FLUSH: $139.95, POWER STEERING FLUSH: $139.95, BATTERY FAILING TEST: $189.95- CUSTOMER DECLINED AT THIS TIME..¦ 80840 OIL AND FILTER CHANGE, TIRE PRESSURES SET AT 35 PSI. TOPPED OFF FLUIDS AS NEEDED. | Cabin Air Filter Service¦Brake Service¦Steering Service¦Battery Service
123448 | ¦ 80840 RECOMMEND REPLACING IN CABIN AIR FILTER: $89.95, BRAKE FLUSH: $139.95, POWER STEERING FLUSH: $139.95, BATTERY FAILING TEST: $189.95- CUSTOMER DECLINED AT THIS TIME..¦ 80840 OIL AND FILTER CHANGE, TIRE PRESSURES SET AT 35 PSI. TOPPED OFF FLUIDS AS NEEDED. | Cabin Air Filter Service¦Brake Service¦Steering Service¦Battery Service
123448 | ¦ 80840 RECOMMEND REPLACING IN CABIN AIR FILTER: $89.95, BRAKE FLUSH: $139.95, POWER STEERING FLUSH: $139.95, BATTERY FAILING TEST: $189.95- CUSTOMER DECLINED AT THIS TIME..¦ 80840 OIL AND FILTER CHANGE, TIRE PRESSURES SET AT 35 PSI. TOPPED OFF FLUIDS AS NEEDED. | Cabin Air Filter Service¦Brake Service¦Steering Service¦Battery Service
123468 | ¦ 68162 PERFORMED COMPLIMENTARY MULTI POINT VISUAL INSPECTION. CHECK AND SET TIRE PRESSURES. RECOMMEND 2 TIRES DUE TO LOW TREAD.¦ 68162 REPLACED ENGINE OIL AND FILTER, TOP OFF FLUIDS AS NEEDED | New Tire(s)
123474 | ¦ RECOMMEND CABIN AIR FILTER $55. | Cabin Air Filter Service
123495 | ¦ 43481 COMPLETED 3K..¦ 43481 RECOMMEND REAR BRAKE SERVICE,3MM. | Recommended Service
123525 | ¦ 23534 OIL AND FILTER CHANGE, TIRE PRESSURES SET AT 35 PSI. TOPPED OFF FLUIDS AS NEEDED..¦ 23534 REC. AIR FILTER AND CABIN FILTER | Air Filter Service¦Cabin Air Filter Service
123525 | ¦ 23534 OIL AND FILTER CHANGE, TIRE PRESSURES SET AT 35 PSI. TOPPED OFF FLUIDS AS NEEDED..¦ 23534 REC. AIR FILTER AND CABIN FILTER | Air Filter Service¦Cabin Air Filter Service
123529 | ¦ 15606 TECH RECOMMENDATIONS: - 15K SERVICE $320 | 15,000 Mile Service
123550 | ¦ RECOMMENDED; BRAKE FLUSH WIPER INSERTS 4-WHEEL ALIGNMENT - DECLINED ALL | Brake Service¦Wheel Alignment Service¦Wiper Blade Service
123550 | ¦ RECOMMENDED; BRAKE FLUSH WIPER INSERTS 4-WHEEL ALIGNMENT - DECLINED ALL | Brake Service¦Wheel Alignment Service¦Wiper Blade Service
123550 | ¦ RECOMMENDED; BRAKE FLUSH WIPER INSERTS 4-WHEEL ALIGNMENT - DECLINED ALL | Brake Service¦Wheel Alignment Service¦Wiper Blade Service
123556 | ¦ 63937 PERFORM PI1802 REFLASH ECM 180A22R0 0.3.¦ 63937 CUSTOMER DECLINED REPAIRS | Recommended Service
123653 | ¦ 91542 PERFORMED MULTI POINT INSPECTION TECH RECOMMENDS 90K SERVICE- $550.00 | 90,000 Mile Service
123673 | ¦ VEHICLE FAILED SAFETY INSPECTION FOR A CRACKED WINDSHIELD. EST TO REPLACE BY MARTIN GLASS $544.00. ALSO RECOMMEND WIPER INSERTS $43.00 AND RF AXLE $544.00.. | Drive Train Service¦Wiper Blade Service
123673 | ¦ VEHICLE FAILED SAFETY INSPECTION FOR A CRACKED WINDSHIELD. EST TO REPLACE BY MARTIN GLASS $544.00. ALSO RECOMMEND WIPER INSERTS $43.00 AND RF AXLE $544.00.. | Drive Train Service¦Wiper Blade Service
123706 | ¦ 27953 30 REPLACED ENGINE OIL AND FILTER, TOPPED OFF FLUIDS AS NEEDED.¦ 27953 30 ROTATED TIRES FRONT TO REAR, SET TIRE PRESSURES TO SPECS..¦ 27953 PERFORMED COMPLIMENTARY MULTI POINT VISUAL INSPECTION. CHECKED AND SET TIRE PRESSURES. REC REPLACING ENGINE AIR FILTER NEXT OIL CHANGE. | Air Filter Service
123770 | ¦ U53/FLASHED ORC.¦ PRESSURE TESTED SYSTEM TO VERIFY LEAK. FOUND SMALL LEAK AT EGR COOLER ALSO CRACK IN EGR COOLER. /CUSTOMER DECLINED REPAIR AT THIS TIME $2764.00 | Oil/Fluid Leak Repair
123771 | ¦ 191059 PERFORMED COMPLIMENTARY MULTI POINT VISUAL INSPECTION. CHECKED AND SET TIRE PRESSURES. RECOMMEND DIAGNOSTIC DUE TO OIL LEAK..¦ 191059 REPLACED ENGINE OIL AND FILTER, TOPPED OFF FLUIDS AS NEEDED | Oil/Fluid Leak Repair
123783 | ¦ 78657 RECOMMEND REPLACING BOTH FRONT WIPER BLADES: $49.95 REPLACING IN CABIN FILTER: $89.95, BRAKE FLUSH: $139.95, ENGINE AIR FILTER: $44.95,REC FRONT BRAKE PAD REPLACEMENT WITH RESURFACING: $299.95, REC REAR BRAKE PAD REPLACEMENT WITH RESURFACING: $299.95. CUSTOMER INFORMED.¦ 78657 OIL AND FILTER CHANGE, TIRE PRESSURES SET AT 35 PSI. TOPPED OFF FLUIDS AS NEEDED..¦ SEE LINE B FOR ESTIMATES | Wiper Blade Service¦Cabin Air Filter Service¦Brake Service¦Air Filter Service
123783 | ¦ 78657 RECOMMEND REPLACING BOTH FRONT WIPER BLADES: $49.95 REPLACING IN CABIN FILTER: $89.95, BRAKE FLUSH: $139.95, ENGINE AIR FILTER: $44.95,REC FRONT BRAKE PAD REPLACEMENT WITH RESURFACING: $299.95, REC REAR BRAKE PAD REPLACEMENT WITH RESURFACING: $299.95. CUSTOMER INFORMED.¦ 78657 OIL AND FILTER CHANGE, TIRE PRESSURES SET AT 35 PSI. TOPPED OFF FLUIDS AS NEEDED..¦ SEE LINE B FOR ESTIMATES | Wiper Blade Service¦Cabin Air Filter Service¦Brake Service¦Air Filter Service
123783 | ¦ 78657 RECOMMEND REPLACING BOTH FRONT WIPER BLADES: $49.95 REPLACING IN CABIN FILTER: $89.95, BRAKE FLUSH: $139.95, ENGINE AIR FILTER: $44.95,REC FRONT BRAKE PAD REPLACEMENT WITH RESURFACING: $299.95, REC REAR BRAKE PAD REPLACEMENT WITH RESURFACING: $299.95. CUSTOMER INFORMED.¦ 78657 OIL AND FILTER CHANGE, TIRE PRESSURES SET AT 35 PSI. TOPPED OFF FLUIDS AS NEEDED..¦ SEE LINE B FOR ESTIMATES | Wiper Blade Service¦Cabin Air Filter Service¦Brake Service¦Air Filter Service
123783 | ¦ 78657 RECOMMEND REPLACING BOTH FRONT WIPER BLADES: $49.95 REPLACING IN CABIN FILTER: $89.95, BRAKE FLUSH: $139.95, ENGINE AIR FILTER: $44.95,REC FRONT BRAKE PAD REPLACEMENT WITH RESURFACING: $299.95, REC REAR BRAKE PAD REPLACEMENT WITH RESURFACING: $299.95. CUSTOMER INFORMED.¦ 78657 OIL AND FILTER CHANGE, TIRE PRESSURES SET AT 35 PSI. TOPPED OFF FLUIDS AS NEEDED..¦ SEE LINE B FOR ESTIMATES | Wiper Blade Service¦Cabin Air Filter Service¦Brake Service¦Air Filter Service
123784 | ¦ 36207 PERFORMED MULTI POINT INSPECTION TECH RECOMMENDS TWO FRONT TIRES ALIGNMENT- $135.00 | New Tire(s)¦Wheel Alignment Service
123784 | ¦ 36207 PERFORMED MULTI POINT INSPECTION TECH RECOMMENDS TWO FRONT TIRES ALIGNMENT- $135.00 | New Tire(s)¦Wheel Alignment Service
123833 | ¦ 121293 PERFORMED OIL AND FILTER CHANGE.¦ 121293 ROTATES 4 TIRES AND SET TIRE PRESSURE, ROAD TESTED FOR PERFORMANCE.¦ 121293 verified the lights would stay on even the door would be fully closed. inspected the door switch is faulty. recommended a door switch. replaced the faulty switch. lights are shutting off when the door closes. vehicle is operating normal..¦ 121293 PERFORMED COMPUTERIZED 4 WHEEL ALIGNMENT AND ADJUSTED PER MANUFACTURES SPECIFICATIONS AND ROAD TESTED FOR PERFORMANCE. | Body Repair
123853 | ¦ TIRES ARE 4/32ND RECOMMEND REPLACING. OIL LEASK NO | New Tire(s)
123924 | ¦ 30962 60 CONFIRMED LOW BATTERY MESSAGE ON. TESTED BATTERY THROUGH VIDA, VIDA FAILED BATTERY. MAIN BATTERY REPLACED AND BATTERY MONITORING SENSOR RESET. OP CODE: 31103-0 OP CODE: 96166-2 WARRANTY CODE: K2E6A7QCAC35JAT4D7N5FHC2A3G3BWEBPAZ16.¦ 30962 140 DURING INSPECTION FOUND REAR BRAKE PADS WORN TO 2MM. RECOMMEND REPLACEMENT OF REAR BRAKE PADS. REPAIR APPROVED. REAR BRAKE PADS REPLACED..¦ CUSTOMER REQUESTED A LOANER CREATED 2019-01-10 10:59:00AM TAKEN BY CHARISMA BAKER.¦ 30962 SERVICE 2.0 PERFORMED.¦ 30962 260 6.2 QTS SYNTHETIC OIL, OIL FILTER, WASHER FLUID FILLED, SERVICE REMINDER RESET, SERVICE STICKER INSTALLED, COOLANT LEVEL CHECKED, BRAKE FLUSH PERFORMED, AIR FILTER REPLACED, POLLEN FILTER REPLACED, STEERING AND FRONT SUSPENSION COMPONENTS INSPECTED.¦ 30962 TIRES WORN TO 4/32', FRONT LEFT TIRE WORN ON INSIDE EDGE; NEW TIRES NEEDED--235/60/18 NOKIAN ENTYRE 107V $792.00 INSTALLED--4-WAY ALIGNMENT-$109.95--TIRE INSURANCE-$90.00--CUSTOMER DEFERRED AT THIS TIME | New Tire(s)
123975 | ¦ 9150 client declined all further diag and is requesting vehicle..¦ MAIN BATTERY REPLACEMENT.¦ 9155 Carried out multi-point inspection, completed check form and provided client with an estimate for needed repairs.¦ 9150 CP=1.0hr diag Tech found loss of basic settings on seat, tech also found start battery tested worn out. Tech provided client with estimate for new battery to correct voltage issues and set basic settings and be able to retest but client declined repairs at this time. | Battery Service
123979 | ¦ 111331 VEHICLE IS DUE FOR SPARK PLUGS AND SERPENTINE BELT PER MILEAGE.¦ RECOMMEND SPARK PLUGS AND SERPENTINE BELT | Belt Service¦Spark Plugs
123979 | ¦ 111331 VEHICLE IS DUE FOR SPARK PLUGS AND SERPENTINE BELT PER MILEAGE.¦ RECOMMEND SPARK PLUGS AND SERPENTINE BELT | Belt Service¦Spark Plugs
124011 | ¦ 24047 2 tires are worn very badly, will need to be replaced soon..¦ 24047 due for 20k | New Tire(s)
124015 | ¦ DRIVING, HAD TO ADD ENGINE COOLANT (LESS THAN A GAL) OVER HEATING DUE TO WATER PUMP LEAK WHICH LEAD TO INTERNAL ENGINE DAMAGE. NEEDS ENGINE, RADIATOR MISC HOSES ETC (DECLINED).¦ DRIVING, HAD TO ADD ENGINE COOLANT (LESS THAN A GAL) OVER HEATING DUE TO WATER PUMP LEAK WHICH LEAD TO INTERNAL ENGINE DAMAGE. NEEDS ENGINE, RADIATOR MISC HOSES ETC (DECLINED) | Cooling System Service¦Hose Service
124015 | ¦ DRIVING, HAD TO ADD ENGINE COOLANT (LESS THAN A GAL) OVER HEATING DUE TO WATER PUMP LEAK WHICH LEAD TO INTERNAL ENGINE DAMAGE. NEEDS ENGINE, RADIATOR MISC HOSES ETC (DECLINED).¦ DRIVING, HAD TO ADD ENGINE COOLANT (LESS THAN A GAL) OVER HEATING DUE TO WATER PUMP LEAK WHICH LEAD TO INTERNAL ENGINE DAMAGE. NEEDS ENGINE, RADIATOR MISC HOSES ETC (DECLINED) | Cooling System Service¦Hose Service
124035 | ¦ . DIAG DETERMINED THE BOTH REAR TIRE PRESSURE SENSORS WOULD NEED REPLACED.. DIAG DETERMINED THE HEAT SEAT ELEMENTS WOULD NEED REPLACED.¦ DIAG DETERMINED THE BOTH REAR TIRE PRESSURE SENSORS WOULD NEED REPLACED. | Sensor Service¦Exhaust System Service
124035 | ¦ . DIAG DETERMINED THE BOTH REAR TIRE PRESSURE SENSORS WOULD NEED REPLACED.. DIAG DETERMINED THE HEAT SEAT ELEMENTS WOULD NEED REPLACED.¦ DIAG DETERMINED THE BOTH REAR TIRE PRESSURE SENSORS WOULD NEED REPLACED. | Sensor Service¦Exhaust System Service
124041 | ¦ 35276 PERFORMED COMPLIMENTARY MULTI POINT VISUAL INSPECTION. CHECKED AND SET TIRE PRESSURES. RECOMMEND CABIN AIR FILTER..¦ 35276 REPLACED ENGINE OIL AND FILTER, TOPPED OFF FLUIDS AS NEEDED | Cabin Air Filter Service
124111 | ¦ POINT INSPECTION. CHECK BELTS, HOSES AND LIGHTS.CHECK ALL FLUIDS & TOP OFF. RESET ROTATE TIRES...1ST OF 4 FREE. NEEDS REAR BRAKES NEEDS TIRES.¦ POINT INSPECTION. CHECK BELTS, HOSES AND LIGHTS.CHECK ALL FLUIDS & TOP OFF. RESET ROTATE TIRES...1ST OF 4 FREE.¦ NEEDS REAR BRAKES NEEDS TIRES | Brake Service¦New Tire(s)
124111 | ¦ POINT INSPECTION. CHECK BELTS, HOSES AND LIGHTS.CHECK ALL FLUIDS & TOP OFF. RESET ROTATE TIRES...1ST OF 4 FREE. NEEDS REAR BRAKES NEEDS TIRES.¦ POINT INSPECTION. CHECK BELTS, HOSES AND LIGHTS.CHECK ALL FLUIDS & TOP OFF. RESET ROTATE TIRES...1ST OF 4 FREE.¦ NEEDS REAR BRAKES NEEDS TIRES | Brake Service¦New Tire(s)
124136 | ¦ 49080 OIL AND FILTER CHANGE, TIRE PRESSURES SET AT 35 PSI. TOPPED OFF FLUIDS AS NEEDED..¦ 49080 REC. CABIN FILTER, BRAKE FLUSH | Cabin Air Filter Service¦Brake Service
124136 | ¦ 49080 OIL AND FILTER CHANGE, TIRE PRESSURES SET AT 35 PSI. TOPPED OFF FLUIDS AS NEEDED..¦ 49080 REC. CABIN FILTER, BRAKE FLUSH | Cabin Air Filter Service¦Brake Service
124137 | ¦ 59484 PERFORMED MULTI POINT INSPECTION BRAKES OK AT THIS TIME TIRES NEEDS REPLACE ENGINE AIR FILTER NEEDS REPLACE CABIN AIR FILTER NEEDS REPLACE | Air Filter Service¦Cabin Air Filter Service
124137 | ¦ 59484 PERFORMED MULTI POINT INSPECTION BRAKES OK AT THIS TIME TIRES NEEDS REPLACE ENGINE AIR FILTER NEEDS REPLACE CABIN AIR FILTER NEEDS REPLACE | Air Filter Service¦Cabin Air Filter Service
124167 | ¦ PERFORMED TRANSMISSION SERVICE..¦ 28106 - 28106.¦ RECOMMEND WIPERS AND BRAKE FLUSH. CUSTOMER.¦ REMOVED FUEL RAIL ASSEMBLY REPLACED ALL FOUR | Brake Service¦Wiper Blade Service
124167 | ¦ PERFORMED TRANSMISSION SERVICE..¦ 28106 - 28106.¦ RECOMMEND WIPERS AND BRAKE FLUSH. CUSTOMER.¦ REMOVED FUEL RAIL ASSEMBLY REPLACED ALL FOUR | Brake Service¦Wiper Blade Service
124168 | ¦ WAIT CREATED 2019-01-09 03:00:00PM TAKEN BY MIC HELLE WIEDRICH.¦ 29143 10 NEW PROTECTIVE CAPS INSTALLED OP CODE: 99400-2.¦ 29143 50 6.2 QTS SYNTHETIC OIL, OIL FILTER, WASHER FLUID FILLED.¦ 29143 CUSTOMER NEEDS TIRES REAR TIRES ARE BALD ON INSIDE EDGES AND RIGHT FRONT TIRE HAS GOUGES IN IT AND HAS BEEN RUBBING ON CURBS--255/45/20 PIRELLI SCORPION ZERO $1168.00 INSTALLED AND 4-WAY ALIGNMENT $109.95--TIRE INSURANCE-$90.00--ALSO HAVE NOKIANS IN STK FOR THE VEHICLE $1072.00 INSTALLED--CUSTOMER DEFERRED REPAIRS AT THIS TIME ALSO REPLACED FRONT AND REAR WIPER BLADES ON A CASH TICKET INV#698659.¦ 29143 DURING INSPECTION FOUND REAR WASHER JET OPERATING POORLY. FAULT TRACED AND FOUND PLASTIC LINE FOR REAR WASHER FLUID HAS A PIN HOLE IN IT. NEW PART ORDERED..¦ 29143 SERVICE 2.0 PERFORMED | New Tire(s)¦Wheel Alignment Service
124168 | ¦ WAIT CREATED 2019-01-09 03:00:00PM TAKEN BY MIC HELLE WIEDRICH.¦ 29143 10 NEW PROTECTIVE CAPS INSTALLED OP CODE: 99400-2.¦ 29143 50 6.2 QTS SYNTHETIC OIL, OIL FILTER, WASHER FLUID FILLED.¦ 29143 CUSTOMER NEEDS TIRES REAR TIRES ARE BALD ON INSIDE EDGES AND RIGHT FRONT TIRE HAS GOUGES IN IT AND HAS BEEN RUBBING ON CURBS--255/45/20 PIRELLI SCORPION ZERO $1168.00 INSTALLED AND 4-WAY ALIGNMENT $109.95--TIRE INSURANCE-$90.00--ALSO HAVE NOKIANS IN STK FOR THE VEHICLE $1072.00 INSTALLED--CUSTOMER DEFERRED REPAIRS AT THIS TIME ALSO REPLACED FRONT AND REAR WIPER BLADES ON A CASH TICKET INV#698659.¦ 29143 DURING INSPECTION FOUND REAR WASHER JET OPERATING POORLY. FAULT TRACED AND FOUND PLASTIC LINE FOR REAR WASHER FLUID HAS A PIN HOLE IN IT. NEW PART ORDERED..¦ 29143 SERVICE 2.0 PERFORMED | New Tire(s)¦Wheel Alignment Service
124217 | ¦ CALL CENTER APPOINTMENT CREATED 2019-01-11 12:5 9:00PM TAKEN BY CARRIE BALL.¦ 121769 RECOMMEND REAR BRAKE PADS SOON - 4MM REMAINING. RECOMMEND 120K MAINTENANCE, TUNE UP (SPARK PLUG REPLACEMENT) | 120,000 Mile Service¦Spark Plugs
124217 | ¦ CALL CENTER APPOINTMENT CREATED 2019-01-11 12:5 9:00PM TAKEN BY CARRIE BALL.¦ 121769 RECOMMEND REAR BRAKE PADS SOON - 4MM REMAINING. RECOMMEND 120K MAINTENANCE, TUNE UP (SPARK PLUG REPLACEMENT) | 120,000 Mile Service¦Spark Plugs
124344 | ¦ RECOMMEND REPLACING 4 TIRES AND PERFORMING A 4 WHEEL ALIGNMENT. GAVE CUSTOMER QUOTES ON MICHEL IN AND YOKOHAMA BRAND TIRES/// RIGHT FRONT AXLE IS LEAKING GREASE . REPLACE RIGHT FRONT AXLE $ 572.21/// LEFT REAR SHOCK (LEAKING) $423.62///W INTER PROTECTION SERVICE $98.15 | New Tire(s)¦Wheel Alignment Service
124344 | ¦ RECOMMEND REPLACING 4 TIRES AND PERFORMING A 4 WHEEL ALIGNMENT. GAVE CUSTOMER QUOTES ON MICHEL IN AND YOKOHAMA BRAND TIRES/// RIGHT FRONT AXLE IS LEAKING GREASE . REPLACE RIGHT FRONT AXLE $ 572.21/// LEFT REAR SHOCK (LEAKING) $423.62///W INTER PROTECTION SERVICE $98.15 | New Tire(s)¦Wheel Alignment Service
124366 | ¦ 41308 TECH RECOMMENDATION: -REAR BRAKES(2/32ND) $387 | Brake Service
124369 | ¦ 2401 CUST DECLINED TIRE ROTATION AT THIS TIME.¦ 2401 C1809R C1809R01 30 ASE-ECU REFLASHED | Tire Rotation
124372 | ¦ TECH REC'D: TIRES BALD 1/32 (P245/60r18 MICH) CUST DECLINED.¦ 29402 PERFORMED A1 SERVICE (SERVICE INCLUDES SUBMENU ITEMS PER CHECKLIST) - ELK GROVE ACURA - MINIMUM SERVICE (A) Replace Engine Oil and Filter Install Windshield Wiper Solvent (1) Rotate Tires, Check Tire Pressure and Condition Check VIN # for Open Recalls or Campaigns Perform Multi-Point Inspection | New Tire(s)
124401 | ¦ 52312 30 replaced rear wiper arm and wiper blade.¦ 52312 15S16BB 1.5 Hours recall complete both front outside door handle cables were broken replaced under recall.¦ 52312 130 replaced valve cover gasket do to leaking very bad in the corners.¦ 52312 80 PERFORMED LUBE, OIL AND FILTER CHANGE, CHECK AND TOP OFF ALL FLUIDS. CHECK / ADJUST TIRE PRESSURES AS NEEDED, VISUALLY INSPECT TIRES FOR WEAR AND DAMAGE, ROTATE TIRES AND PERFORM MULTI-POINT INSPECTION.¦ front brakes are very close min thickness needs front brake job | Brake Service
124471 | ¦ 11399.¦ 31009 sspa6 airbag module re program sas a-52.¦ 31009 INSTALLED CAR PLAY.¦ 31009 NO ROTATION - TIRES IN BEST POSITION - REC TIRES SOON | New Tire(s)
124474 | ¦ TECH REC'D: REPLACE ALL FOUR TIRES REPLACE REAR BRAKES CUSTOMER DECLINED AT THIS TIME..¦ 42884 PERFORMED RECALL #18-056, REPLACED PASSENGER SIDE AIRBAG INFLATOR. S/N 25202220127889 P/N 04790-TL2-407.¦ 42887 PERFORM INSPECTION AND FOUND THE LEFT FRONT AXLE SEAL LEAKING. RECOMMEND REPLACING THE LEFT FRONT AXLE SEAL BEFORE FURTHER TESTING. REPLACE LEFT AXLE SEAL AND ROAD TEST; RECHECK AND NO LEAKS AT THIS TIME. | New Tire(s)
124500 | ¦ 63268 OIL AND FILTER CHANGE, TIRE PRESSURES SET AT 35 PSI. TOPPED OFF FLUIDS AS NEEDED..¦ 63268 RECOMMEND BRAKE FLUSH AND REPLACING REAR ROTORS | Brake Service
124556 | ¦ 98993 REPLACED PASSENGER SIDE AIR BAG INFLATOR PER RECALL 1317F | Recommended Service
124560 | ¦ 59009 0.3 2 RELAY RECALL REPLACE 2 RELAY C1705B01.¦ 59009 VEHICLE NEED AIR FILTER AND CABIN FILTER CUSTOMER DECLINED REPAIR.¦ 59009 0.5 FILTER AND OIL CHANGE; TOP OF FLUIDS ASSURANCE POLICY EXPIRED 54006 MILES /STEVE | Air Filter Service¦Cabin Air Filter Service
124560 | ¦ 59009 0.3 2 RELAY RECALL REPLACE 2 RELAY C1705B01.¦ 59009 VEHICLE NEED AIR FILTER AND CABIN FILTER CUSTOMER DECLINED REPAIR.¦ 59009 0.5 FILTER AND OIL CHANGE; TOP OF FLUIDS ASSURANCE POLICY EXPIRED 54006 MILES /STEVE | Air Filter Service¦Cabin Air Filter Service
124579 | ¦ 37172 NC/ TECH 107298 Performed Multi- Point Inspection.¦ 37172 NC/ TECH 107298 NO EXCESSIVE OIL LEAK FOUND. FOUND OIL RESIDUE FROM PREVIOUS OIL CHANGES..¦ CENTRAL RH UNDERBODY GUARD, CENTRAL LH UNDERBODY GUARD AND RH FRONT UNDERBODY GUARD REPLACEMENT.¦ REPLACE THREE TIRES..¦ 37172 NC/ TECH 107298 Recommended FRONT FRAME CROSS BRACE & bolts replacement, as well as an FRONT UNDERBODY CENTRAL CROSS MEMBER REPLACEMENT. Client denied work at this time. | Body Repair
124583 | ¦ RECOMMEND 4 TIRES AND A 4 WHEEL ALIGNMENT. EST TO INSTALL 4 YOKOHAMA TIRES $525.00. ALIGNMENT $99.95. VALVE COVER GASKET IS SEAPING OIL. EST TO REPLACE GASKET $94.00. | Wheel Alignment Service¦New Tire(s)
124583 | ¦ RECOMMEND 4 TIRES AND A 4 WHEEL ALIGNMENT. EST TO INSTALL 4 YOKOHAMA TIRES $525.00. ALIGNMENT $99.95. VALVE COVER GASKET IS SEAPING OIL. EST TO REPLACE GASKET $94.00. | Wheel Alignment Service¦New Tire(s)
124617 | ¦ 175927 0.5 FILTER AND OIL CHANGE; TOP OF FLUIDS RECOOMEND NEW ENGINE AIR FILTER 54.95/ NOTE WILL NEEDS TIRES SOON.¦ 175927 VEHICLE NEED AIR FILTER, CUSTOMER DECLINED REPAIR | Air Filter Service
124622 | ¦ ADVISE VERIFIED CUSTOMER CONCERN-FOUND NOISE COMING FROM STEERING COLUMN ITSELF. RECOMMEND REPLACING STEERING COLUMN $1400+TAX.¦ ADVISE VERIFIED CUSTOMER CONCERN-FOUND NOISE COMING FROM STEERING COLUMN ITSELF. RECOMMEND REPLACING STEERING COLUMN $1400+TAX | Steering Service
124667 | ¦ Tire - Mount and Balance (Alloy Wheel) Two.¦ 162393 DECLINED TWO FRONT TIRES $ 280.00 PLUS TAX KELLY TIRE 235/70/R16 $120.00 EACH LABOR $ 40.00 | New Tire(s)
124675 | ¦ 16047 OIL AND FILTER CHANGE, TIRE PRESSURES SET AT 35 PSI. TOPPED OFF FLUIDS AS NEEDED..¦ 16047 RECOMMEND REPLAING IN CABIN AIR FILTER | Cabin Air Filter Service
124677 | ¦ 45047 TECH RECOMMENDATIONS: -ENGINE AIR FILTER (DIRTY) $65 -CABIN AIR FILTER OR A/C FILTER (DIRTY) $85 -BRAKE FLUID/FLUSH (DISCOLORED/DIRTY) $195.¦ 45047 CHECKED ALL TIRE PRESSURE, FOUND NO LEAK. RESET ALL TIRE PRESSURE TO CORRECT PSI. | Air Filter Service¦Brake Service¦Cabin Air Filter Service
124677 | ¦ 45047 TECH RECOMMENDATIONS: -ENGINE AIR FILTER (DIRTY) $65 -CABIN AIR FILTER OR A/C FILTER (DIRTY) $85 -BRAKE FLUID/FLUSH (DISCOLORED/DIRTY) $195.¦ 45047 CHECKED ALL TIRE PRESSURE, FOUND NO LEAK. RESET ALL TIRE PRESSURE TO CORRECT PSI. | Air Filter Service¦Brake Service¦Cabin Air Filter Service
124677 | ¦ 45047 TECH RECOMMENDATIONS: -ENGINE AIR FILTER (DIRTY) $65 -CABIN AIR FILTER OR A/C FILTER (DIRTY) $85 -BRAKE FLUID/FLUSH (DISCOLORED/DIRTY) $195.¦ 45047 CHECKED ALL TIRE PRESSURE, FOUND NO LEAK. RESET ALL TIRE PRESSURE TO CORRECT PSI. | Air Filter Service¦Brake Service¦Cabin Air Filter Service
124700 | ¦ 103951 PERFORMED SAFETY RECALL T79 - 68159265AG, 68159265AH..¦ 103951 PERFORMED SAFETY RECALL U53 - 68085881AH, 68346715AC..¦ 103951 PERFORMED COMPLIMENTARY MULTI POINT VISUAL INSPECTION. CHECKED AND SET TIRE PRESSURES. REAR BRAKES LOW RECOMMEND INSPECTION. TPMS FLASHING PRIOR TO SERVICE. AIRBAG LIGHT ON PRIOR TO SERVICE..¦ 103951 PERFORMED RECALL R36 REPLACE STEERING WHEEL WIRE.¦ 103951 SAFETY RECALL T25 UP TO DATE. | Brake Service
124703 | ¦ 16407 NO ROTATE DUE TO LOW TIRE TREAD..¦ 16407 PERFORMED COMPLIMENTARY MULTI POINT VISUAL INSPECTION. CHECKED AND SET TIRE PRESSURES. RECOMMEND 4 NEW TIRES..¦ 16407 REPLACED ENGINE OIL AND FILTER, TOPPED OFF FLUIDS AS NEEDED | New Tire(s)
124712 | ¦ DECLINED:REAR BRAKE PADS AND RESURFACE ROTORS 1MM REMAINING $320.00,CLAMP HEAT SHIELD $50.00, TRANS FLUID $129.95,DIFF FLUID $94.95, CABIN AIR FILTER $55.00,TIRE ROTATION $19.95, LEFT FRONT WIPER INSERT $13.00 | Brake Service¦Exhaust System Service¦Transmission Service¦Drive Train Service¦Cabin Air Filter Service¦Tire Rotation¦Wiper Blade Service
124712 | ¦ DECLINED:REAR BRAKE PADS AND RESURFACE ROTORS 1MM REMAINING $320.00,CLAMP HEAT SHIELD $50.00, TRANS FLUID $129.95,DIFF FLUID $94.95, CABIN AIR FILTER $55.00,TIRE ROTATION $19.95, LEFT FRONT WIPER INSERT $13.00 | Brake Service¦Exhaust System Service¦Transmission Service¦Drive Train Service¦Cabin Air Filter Service¦Tire Rotation¦Wiper Blade Service
124712 | ¦ DECLINED:REAR BRAKE PADS AND RESURFACE ROTORS 1MM REMAINING $320.00,CLAMP HEAT SHIELD $50.00, TRANS FLUID $129.95,DIFF FLUID $94.95, CABIN AIR FILTER $55.00,TIRE ROTATION $19.95, LEFT FRONT WIPER INSERT $13.00 | Brake Service¦Exhaust System Service¦Transmission Service¦Drive Train Service¦Cabin Air Filter Service¦Tire Rotation¦Wiper Blade Service
124712 | ¦ DECLINED:REAR BRAKE PADS AND RESURFACE ROTORS 1MM REMAINING $320.00,CLAMP HEAT SHIELD $50.00, TRANS FLUID $129.95,DIFF FLUID $94.95, CABIN AIR FILTER $55.00,TIRE ROTATION $19.95, LEFT FRONT WIPER INSERT $13.00 | Brake Service¦Exhaust System Service¦Transmission Service¦Drive Train Service¦Cabin Air Filter Service¦Tire Rotation¦Wiper Blade Service
124712 | ¦ DECLINED:REAR BRAKE PADS AND RESURFACE ROTORS 1MM REMAINING $320.00,CLAMP HEAT SHIELD $50.00, TRANS FLUID $129.95,DIFF FLUID $94.95, CABIN AIR FILTER $55.00,TIRE ROTATION $19.95, LEFT FRONT WIPER INSERT $13.00 | Brake Service¦Exhaust System Service¦Transmission Service¦Drive Train Service¦Cabin Air Filter Service¦Tire Rotation¦Wiper Blade Service
124712 | ¦ DECLINED:REAR BRAKE PADS AND RESURFACE ROTORS 1MM REMAINING $320.00,CLAMP HEAT SHIELD $50.00, TRANS FLUID $129.95,DIFF FLUID $94.95, CABIN AIR FILTER $55.00,TIRE ROTATION $19.95, LEFT FRONT WIPER INSERT $13.00 | Brake Service¦Exhaust System Service¦Transmission Service¦Drive Train Service¦Cabin Air Filter Service¦Tire Rotation¦Wiper Blade Service
124712 | ¦ DECLINED:REAR BRAKE PADS AND RESURFACE ROTORS 1MM REMAINING $320.00,CLAMP HEAT SHIELD $50.00, TRANS FLUID $129.95,DIFF FLUID $94.95, CABIN AIR FILTER $55.00,TIRE ROTATION $19.95, LEFT FRONT WIPER INSERT $13.00 | Brake Service¦Exhaust System Service¦Transmission Service¦Drive Train Service¦Cabin Air Filter Service¦Tire Rotation¦Wiper Blade Service
124729 | ¦ 121624 ADVISED CUSTOMER CAUSING VEHICLE TO SHAKE WAS BECAUSE OF ALL BRAKES ARE METAL TO METAL. RECOMMEND CUSTOMER TO REPLACE FRONT AND REAR BRAKE PADS AND ROTORS TO REPLACE FOR $541(FRONT) $541(REAR)..¦ 121624 TECH RECOMMENDATIONS: -FRONT BRAKES 1/32ND AND ROTORS $541 -REAR BRAKES 1/32ND AND ROTORS $541 -BOTH INNER CV BOOTS ARE TORN $954.¦ 121624 FAILED VA SAFETY INSPECTION FOR ALL BRAKES ARE METAL TO METAL OR 1MM. ADVISED CUSTOMER TO BRING VEHICLE BACK WITHIN 14 DAYS TO GET RE-INSPECTED. VEHICLE HAS REJECTION STICKER AS VIRGINIA LAW REQUIRES..¦ 121624 CUSTOMER DID NOT BUY VEHICLE AT ANY PRIORITY DEALERSHIP. LAST FREE OIL CHANGE PER KEVIN YAHNER. PERFORMED OIL AND FILTER CHANGED | Brake Service¦C/V Boot Service
124729 | ¦ 121624 ADVISED CUSTOMER CAUSING VEHICLE TO SHAKE WAS BECAUSE OF ALL BRAKES ARE METAL TO METAL. RECOMMEND CUSTOMER TO REPLACE FRONT AND REAR BRAKE PADS AND ROTORS TO REPLACE FOR $541(FRONT) $541(REAR)..¦ 121624 TECH RECOMMENDATIONS: -FRONT BRAKES 1/32ND AND ROTORS $541 -REAR BRAKES 1/32ND AND ROTORS $541 -BOTH INNER CV BOOTS ARE TORN $954.¦ 121624 FAILED VA SAFETY INSPECTION FOR ALL BRAKES ARE METAL TO METAL OR 1MM. ADVISED CUSTOMER TO BRING VEHICLE BACK WITHIN 14 DAYS TO GET RE-INSPECTED. VEHICLE HAS REJECTION STICKER AS VIRGINIA LAW REQUIRES..¦ 121624 CUSTOMER DID NOT BUY VEHICLE AT ANY PRIORITY DEALERSHIP. LAST FREE OIL CHANGE PER KEVIN YAHNER. PERFORMED OIL AND FILTER CHANGED | Brake Service¦C/V Boot Service
124803 | ¦ 25025 REC. BRAKE FLUSH.¦ 25025 OIL AND FILTER CHANGE, TIRE PRESSURES SET AT 35 PSI. TOPPED OFF FLUIDS AS NEEDED. | Brake Service
124947 | ¦ WSA-80DA69ED Contact Will Wait....¦ COMPLETED OIL AND FILTER CHANGE. [0.50].¦ COMPLETED 4 WHEEL COMPUTERIZED ALIGNMENT. [2.00].¦ 171997.¦ COMPLETED MPI..¦ REMOVED SPLASH GUARD AND REPLACED BOTH LEFT AND RIGHT LOWER CONTROL ARMS. PREVIOUS CONTROL ARMS HAD WORN OUT BUSHINGS. AFTER INSTALL, PERFORMED A 4 WHEEL COMPUTERIZED ALIGNMENT IN ORDER TO MAKE NEEDED ADJUSTMENTS FOR NEW CONTROL ARMS. [3.00] | Steering Service
124954 | ¦ 96603 100 RADIATOR FANS ARE MAKING NOISE, DECLINED.¦ 96603 30 COMPLETED | Cooling System Service
125052 | ¦ 27236 OIL AND FILTER CHANGE, TIRE PRESSURES SET AT 35 PSI. TOPPED OFF FLUIDS AS NEEDED..¦ 27236 REC. CABIN FILTER | Cabin Air Filter Service
125060 | ¦ 41707 I WAS ABLE TO VERIFY THE MIRROR COVER IS LOOSE , NOT FACTORY GLASS , REC INSTALLING FACTORY GLASS | Body Repair
125117 | ¦ 212918 ADJUSTED TIRES TO 35 PSI.¦ 212918 PERFORMED ENGINE OIL AND FILTER CHANGE USING GENUINE ACURA PARTS.¦ 212918 PERFORMED MULTI-POINT INSPECTION PER ATTACHED INSPECTION SHEET.¦ RECOMMEND POLLEN AND AIR FILTER TRANSMISSION SERVICE FRONT AND SIDE MOTOR MOUNTS BRAKE FLUID SERVICE BOTH INNER CV BOOTS LEAKING | Air Filter Service¦Cabin Air Filter Service¦Transmission Service
125117 | ¦ 212918 ADJUSTED TIRES TO 35 PSI.¦ 212918 PERFORMED ENGINE OIL AND FILTER CHANGE USING GENUINE ACURA PARTS.¦ 212918 PERFORMED MULTI-POINT INSPECTION PER ATTACHED INSPECTION SHEET.¦ RECOMMEND POLLEN AND AIR FILTER TRANSMISSION SERVICE FRONT AND SIDE MOTOR MOUNTS BRAKE FLUID SERVICE BOTH INNER CV BOOTS LEAKING | Air Filter Service¦Cabin Air Filter Service¦Transmission Service
125117 | ¦ 212918 ADJUSTED TIRES TO 35 PSI.¦ 212918 PERFORMED ENGINE OIL AND FILTER CHANGE USING GENUINE ACURA PARTS.¦ 212918 PERFORMED MULTI-POINT INSPECTION PER ATTACHED INSPECTION SHEET.¦ RECOMMEND POLLEN AND AIR FILTER TRANSMISSION SERVICE FRONT AND SIDE MOTOR MOUNTS BRAKE FLUID SERVICE BOTH INNER CV BOOTS LEAKING | Air Filter Service¦Cabin Air Filter Service¦Transmission Service
125118 | ¦ 150463 PERFORMED MULTI-POINT INSPECTION PER ATTACHED INSPECTION SHEET.¦ 150463 PERFORMED 2 SERVICE: REPLACED ENGINE AIR FILTER AND IN DASH POLLEN FILTER WITH GENUINE ACURA PARTS.¦ 150463 REPLACED REMOTE BATTERY.¦ 150463 ADJUSTED TIRES TO 35 PSI.¦ RECOMMENDED REPAIRS... REPLACE FRONT & SIDE MOTOR MOUNTS ($744.00+TAX) REPLACE FRONT & REAR BRAKE PADS AND RESURFACE ALL BRAKE ROTORS ($570.00+TAX) HEADLIGHT RESTORATION SERVICE ($155.00+TAX) MONITOR REAR MAIN CRANKSHAFT SEAL LEAKAGE.¦ 150463 PERFORMED A1 SERVICE (SERVICE INCLUDES SUBMENU ITEMS PER CHECKLIST) - ELK GROVE ACURA - MINIMUM SERVICE (A) Replace Engine Oil and Filter Check Tire Pressure and Condition Check VIN # for Open Recalls or Campaigns Perform Multi-Point Inspection (NO TIRE ROTATION PERFORMED - BETTER TREAD ON FRONT OF VEHICLE).¦ 150463 PERFORMED 3 SERVICE: DRAINED AND REFILLED TRANSMISSION FLUID, DRAINED AND REFILLED TRANSFER CASE FLUID (IF APPLICABLE) WITH ACURA GENUINE FLUID. | Engine Service¦Brake Service
125118 | ¦ 150463 PERFORMED MULTI-POINT INSPECTION PER ATTACHED INSPECTION SHEET.¦ 150463 PERFORMED 2 SERVICE: REPLACED ENGINE AIR FILTER AND IN DASH POLLEN FILTER WITH GENUINE ACURA PARTS.¦ 150463 REPLACED REMOTE BATTERY.¦ 150463 ADJUSTED TIRES TO 35 PSI.¦ RECOMMENDED REPAIRS... REPLACE FRONT & SIDE MOTOR MOUNTS ($744.00+TAX) REPLACE FRONT & REAR BRAKE PADS AND RESURFACE ALL BRAKE ROTORS ($570.00+TAX) HEADLIGHT RESTORATION SERVICE ($155.00+TAX) MONITOR REAR MAIN CRANKSHAFT SEAL LEAKAGE.¦ 150463 PERFORMED A1 SERVICE (SERVICE INCLUDES SUBMENU ITEMS PER CHECKLIST) - ELK GROVE ACURA - MINIMUM SERVICE (A) Replace Engine Oil and Filter Check Tire Pressure and Condition Check VIN # for Open Recalls or Campaigns Perform Multi-Point Inspection (NO TIRE ROTATION PERFORMED - BETTER TREAD ON FRONT OF VEHICLE).¦ 150463 PERFORMED 3 SERVICE: DRAINED AND REFILLED TRANSMISSION FLUID, DRAINED AND REFILLED TRANSFER CASE FLUID (IF APPLICABLE) WITH ACURA GENUINE FLUID. | Engine Service¦Brake Service
125274 | ¦ RECOMMEND BRAKE FLUID EXCHANGE, REAR DIFFERENTI AL EXCHANGE, REAR WIPER INSERT, ENGINE AIR FILT ER AND TRANSMISSION DRAIN AND FILL. | Brake Service¦Transmission Service¦Wiper Blade Service
125274 | ¦ RECOMMEND BRAKE FLUID EXCHANGE, REAR DIFFERENTI AL EXCHANGE, REAR WIPER INSERT, ENGINE AIR FILT ER AND TRANSMISSION DRAIN AND FILL. | Brake Service¦Transmission Service¦Wiper Blade Service
125274 | ¦ RECOMMEND BRAKE FLUID EXCHANGE, REAR DIFFERENTI AL EXCHANGE, REAR WIPER INSERT, ENGINE AIR FILT ER AND TRANSMISSION DRAIN AND FILL. | Brake Service¦Transmission Service¦Wiper Blade Service
125275 | ¦ ** TRANSMISSION FLUID DIRTY,REAR DIFF FLUID DIR TY,BATTERY TESTED WEAK,RECOMMEND REPLACING ** | Drive Train Service¦Transmission Service
125275 | ¦ ** TRANSMISSION FLUID DIRTY,REAR DIFF FLUID DIR TY,BATTERY TESTED WEAK,RECOMMEND REPLACING ** | Drive Train Service¦Transmission Service
125314 | ¦ RECOMMEND A 4 WHEEL ALIGNMENT $99.95.. RECOMMEND A P/S FLUID FLUSH $109.95. | Wheel Alignment Service¦Steering Service
125314 | ¦ RECOMMEND A 4 WHEEL ALIGNMENT $99.95.. RECOMMEND A P/S FLUID FLUSH $109.95. | Wheel Alignment Service¦Steering Service
125343 | ¦ PERFORMED OIL AND FILTER CHANGE..¦ PERFORMED 4 WHEEL ALIGNMENT..¦ REPLACED ALL FOUR FRONT POSITION BULBS..¦ RECOMMEND WIPERS. NOTE REAR BRAKE PADS 5MM.¦ REPLACED RIGHT LOWER ENGINE MOUNT. | Wiper Blade Service
125399 | ¦ ONLINE APPOINTMENT CREATED 2019-01-04 04:13:15P M TAKEN BY | Recommended Service
125438 | ¦ 144818 needs recall 1317f 70 completed recall 1317f with inflator replacement.¦ CUSTOMER DECLINED CABIN FILTER AND TOLD US TO THROW HIS OLD ONE AWAY | Cabin Air Filter Service
125446 | ¦ CREATED 2019-01-11 11:04:00AM TAKEN BY ANDREW J EROME | Recommended Service
125450 | ¦ 34880 REC. BRAKE FLUSH.¦ 34880 ALL TIRES LOW.¦ 34880 OIL AND FILTER CHANGE, TIRE PRESSURES SET AT 35 PSI. TOPPED OFF FLUIDS AS NEEDED. | Brake Service
125454 | ¦ TECH RECOMMENDES: BATTERY FRONT AND REAR BRAKES NEEDED SOON. CUSTOMER DECLINED. | Brake Service
125470 | ¦ RECOMMENED REAR BRAKES AND REAR TIRES. CUSTOMER DECLINED AT THIS TIME..¦ CUSTOMER STATES 4 YEAR SERVICE. PERFORMED 4 YEAR S | Brake Service¦New Tire(s)
125470 | ¦ RECOMMENED REAR BRAKES AND REAR TIRES. CUSTOMER DECLINED AT THIS TIME..¦ CUSTOMER STATES 4 YEAR SERVICE. PERFORMED 4 YEAR S | Brake Service¦New Tire(s)
125525 | ¦ 28312 OIL AND FILTER CHANGE, TIRE PRESSURES SET AT 35 PSI. TOPPED OFF FLUIDS AS NEEDED..¦ 28312 REC. CABIN FILTER, AIR FILTER AND TIRE ROTATION | Cabin Air Filter Service¦Air Filter Service¦Tire Rotation
125525 | ¦ 28312 OIL AND FILTER CHANGE, TIRE PRESSURES SET AT 35 PSI. TOPPED OFF FLUIDS AS NEEDED..¦ 28312 REC. CABIN FILTER, AIR FILTER AND TIRE ROTATION | Cabin Air Filter Service¦Air Filter Service¦Tire Rotation
125525 | ¦ 28312 OIL AND FILTER CHANGE, TIRE PRESSURES SET AT 35 PSI. TOPPED OFF FLUIDS AS NEEDED..¦ 28312 REC. CABIN FILTER, AIR FILTER AND TIRE ROTATION | Cabin Air Filter Service¦Air Filter Service¦Tire Rotation
125528 | ¦ 180826 PERFORMED MULTI POINT INSPECTION Technician Recommendations -Brake Flush $200 -Fuel Injection $260 -Power Steering Flush $227 | Brake Service¦Fuel System Service¦Steering Service
125528 | ¦ 180826 PERFORMED MULTI POINT INSPECTION Technician Recommendations -Brake Flush $200 -Fuel Injection $260 -Power Steering Flush $227 | Brake Service¦Fuel System Service¦Steering Service
125528 | ¦ 180826 PERFORMED MULTI POINT INSPECTION Technician Recommendations -Brake Flush $200 -Fuel Injection $260 -Power Steering Flush $227 | Brake Service¦Fuel System Service¦Steering Service
125592 | ¦ S61/REPLACED ORC.¦ CUSTOMER DECLINED TO HAVE THE FOLLOWING FACTORY RECOMMENDED MAINTENENCE/REPAIRS PERFORMED AT THIS TIME:TAIL LIGHT ASSEMBLY, TRANSMISSION SERVICE, TIMING COVER RESEAL, TWO TIRES/TAIL LIGHT ASSEMBLY $188.50//TRANSMISSION SERVICE $259.00//RESEAL TIMING COVER (OIL LEAK) $698.19//TWO TIRES $371.00 | Transmission Service¦New Tire(s)¦Engine Service
125592 | ¦ S61/REPLACED ORC.¦ CUSTOMER DECLINED TO HAVE THE FOLLOWING FACTORY RECOMMENDED MAINTENENCE/REPAIRS PERFORMED AT THIS TIME:TAIL LIGHT ASSEMBLY, TRANSMISSION SERVICE, TIMING COVER RESEAL, TWO TIRES/TAIL LIGHT ASSEMBLY $188.50//TRANSMISSION SERVICE $259.00//RESEAL TIMING COVER (OIL LEAK) $698.19//TWO TIRES $371.00 | Transmission Service¦New Tire(s)¦Engine Service
125592 | ¦ S61/REPLACED ORC.¦ CUSTOMER DECLINED TO HAVE THE FOLLOWING FACTORY RECOMMENDED MAINTENENCE/REPAIRS PERFORMED AT THIS TIME:TAIL LIGHT ASSEMBLY, TRANSMISSION SERVICE, TIMING COVER RESEAL, TWO TIRES/TAIL LIGHT ASSEMBLY $188.50//TRANSMISSION SERVICE $259.00//RESEAL TIMING COVER (OIL LEAK) $698.19//TWO TIRES $371.00 | Transmission Service¦New Tire(s)¦Engine Service
125674 | ¦ BATTERY IS TESTING BAD CAUSING LOW VOLTAGE CODES. RECOMMEND REPLACING BATTERY AND RE-CHECK ING SYSTEM $175.00. DECLINED. RECOMMEND REAR SHOCKS(LEAKING) $640.00. | Suspension Service
125676 | ¦ 149989 NEEDS POWER STEERING COLUMN TO REPAIR LIGHT, EST FOR REPAIR IS 2200.00 PLUS TAX | Steering Service
125679 | ¦ 32246 recomend 4 wheel alignment.¦ 32246 perform PI1802 KSDS - ECU Logic Improvement 180109R0 0.3 M/H | Wheel Alignment Service
125685 | ¦ 59468 OIL AND FILTER CHANGE, TIRE PRESSURES SET AT 35 PSI. TOPPED OFF FLUIDS AS NEEDED..¦ 59468 RECOMMEND TO DO BRAKE FLUID FLUSH AND COST $139.95+TAX... AIR FILTER DIRTY AND COST $44.95+TAX | Brake Service
125707 | ¦ RECOMMEND REPLACING ENGINE AIR AND CABIN FILTER | Air Filter Service¦Cabin Air Filter Service
125707 | ¦ RECOMMEND REPLACING ENGINE AIR AND CABIN FILTER | Air Filter Service¦Cabin Air Filter Service
125715 | ¦ 11399.¦ 83071 TIRES WORN OUT AND CUPPING - REC 4 TIRES AND ALIGNMENT | New Tire(s)
125738 | ¦ RECOMMENDED SERVICE 90K SERVICE WITH COOLANT QUOTE $615.00 A HOUR AND A HALF APPOINTMENT IS NEEDED.¦ 81399 RECOMMEND 90K SERVICE WITH COOLANT.¦ 81399 RECALL 18-098 | 90,000 Mile Service¦Cooling System Service
125738 | ¦ RECOMMENDED SERVICE 90K SERVICE WITH COOLANT QUOTE $615.00 A HOUR AND A HALF APPOINTMENT IS NEEDED.¦ 81399 RECOMMEND 90K SERVICE WITH COOLANT.¦ 81399 RECALL 18-098 | 90,000 Mile Service¦Cooling System Service
125740 | ¦ Oil & Filter Service. DEVAN ADVANTAGE PLAN.¦ declined 15,000 mile service | 15,000 Mile Service
125804 | ¦ 147967 PERFORMED INSPECTION. TECH FOUND CODE P2173 AND P2638. TECH FOUND BIG VACUUM LEAK FROM FAILURE TO INTAKE PLENUM GASKET AND EGR TUBE SEAL. TECH RECOMMENDS TO REPLACE TO ELIMINATE THE VACUUM LEAK. TECH REPLACED INTAKE PLENUM GASKET AND EGR TUBE SEAL AND VERIFIED THROTTLE LIGHT IS NO LONGER COMING ON. TECH FOUND RODENT DAMAGE TO IGNITION COIL WIRES AND KEY IS DAMAGED. TECH RECOMMENDS NEW KEY. TECH ALSO FOUND FAULTY HEAD LIGHT SWITCH AND RECOMMENDS TO REPLACE SWITCH..¦ SET TIRE PRESSURE TO 33 PSI RECOMMEND NEW KEY EST$349.00 RECOMMEND TIMING BELT, WATER PUMP, AND COOALNT FLUSH EST$1200.00 | Belt Service¦Bulb Replacement¦Cooling System Service¦Engine Service
125804 | ¦ 147967 PERFORMED INSPECTION. TECH FOUND CODE P2173 AND P2638. TECH FOUND BIG VACUUM LEAK FROM FAILURE TO INTAKE PLENUM GASKET AND EGR TUBE SEAL. TECH RECOMMENDS TO REPLACE TO ELIMINATE THE VACUUM LEAK. TECH REPLACED INTAKE PLENUM GASKET AND EGR TUBE SEAL AND VERIFIED THROTTLE LIGHT IS NO LONGER COMING ON. TECH FOUND RODENT DAMAGE TO IGNITION COIL WIRES AND KEY IS DAMAGED. TECH RECOMMENDS NEW KEY. TECH ALSO FOUND FAULTY HEAD LIGHT SWITCH AND RECOMMENDS TO REPLACE SWITCH..¦ SET TIRE PRESSURE TO 33 PSI RECOMMEND NEW KEY EST$349.00 RECOMMEND TIMING BELT, WATER PUMP, AND COOALNT FLUSH EST$1200.00 | Belt Service¦Bulb Replacement¦Cooling System Service¦Engine Service
125804 | ¦ 147967 PERFORMED INSPECTION. TECH FOUND CODE P2173 AND P2638. TECH FOUND BIG VACUUM LEAK FROM FAILURE TO INTAKE PLENUM GASKET AND EGR TUBE SEAL. TECH RECOMMENDS TO REPLACE TO ELIMINATE THE VACUUM LEAK. TECH REPLACED INTAKE PLENUM GASKET AND EGR TUBE SEAL AND VERIFIED THROTTLE LIGHT IS NO LONGER COMING ON. TECH FOUND RODENT DAMAGE TO IGNITION COIL WIRES AND KEY IS DAMAGED. TECH RECOMMENDS NEW KEY. TECH ALSO FOUND FAULTY HEAD LIGHT SWITCH AND RECOMMENDS TO REPLACE SWITCH..¦ SET TIRE PRESSURE TO 33 PSI RECOMMEND NEW KEY EST$349.00 RECOMMEND TIMING BELT, WATER PUMP, AND COOALNT FLUSH EST$1200.00 | Belt Service¦Bulb Replacement¦Cooling System Service¦Engine Service
125804 | ¦ 147967 PERFORMED INSPECTION. TECH FOUND CODE P2173 AND P2638. TECH FOUND BIG VACUUM LEAK FROM FAILURE TO INTAKE PLENUM GASKET AND EGR TUBE SEAL. TECH RECOMMENDS TO REPLACE TO ELIMINATE THE VACUUM LEAK. TECH REPLACED INTAKE PLENUM GASKET AND EGR TUBE SEAL AND VERIFIED THROTTLE LIGHT IS NO LONGER COMING ON. TECH FOUND RODENT DAMAGE TO IGNITION COIL WIRES AND KEY IS DAMAGED. TECH RECOMMENDS NEW KEY. TECH ALSO FOUND FAULTY HEAD LIGHT SWITCH AND RECOMMENDS TO REPLACE SWITCH..¦ SET TIRE PRESSURE TO 33 PSI RECOMMEND NEW KEY EST$349.00 RECOMMEND TIMING BELT, WATER PUMP, AND COOALNT FLUSH EST$1200.00 | Belt Service¦Bulb Replacement¦Cooling System Service¦Engine Service
125826 | ¦ Performed World Class Inspection.¦ NO REPAIRS MADE AT THIS TIME , CUSTOMER HAS DECLINE REPAIRS.¦ NO REPAIRS MADE AT THIS TIME.¦ Set Tire Pressure to: RF RR LF LR | Recommended Service
125836 | ¦ 59107 FOUND CODE P0101 MAF SEN/CIRCUIT-B1. ADVISED CUSTOMER TO HAVE MASS AIR FLOW METER REPLACE. CUSTOMER DECLINED REPAIRS AT THIS TIME $519.95.¦ 59107 SERVICE COMPLETED. | Recommended Service
125839 | ¦ Rear brakes..¦ 39948 Tech found rear brakes to be at 4/32. Client declined repair at this time..¦ BDC CREATED 2018-12-17 01:19:00PM TAKEN BY BRI TTANY GAITANCC.¦ 39947 CP=1.0hr diag. Tech found that right front air strut has a constant leak coming from top of air strut. An estimate was submitted for replacement of struts, worn out upper control arms and a full alignment. Client declined all repairs at this time..¦ 39948 | Suspension Service
125885 | ¦ 78383 REPLACED THE DRIVERS EAT TRIM (LEFT SIDE)..¦ 78383 NEEDS FUEL SYSTEM CLEANING, EST 179.95 | Fuel System Service
125913 | ¦ recommend tires soon.¦ 41476 I RESURFACED THE FRONT ROTORS AND ROAD TEST OK NOW.¦ 41476 PERFORMED ENGINE OIL AND FILTER CHANGE USING GENUINE ACURA PARTS | New Tire(s)
125916 | ¦ 104769 customer declined seat replacement.¦ 104769 verified radiator failed 500 removed and replaced failed radiator. bled cooling system and cleaned engine bay. no further leaks at this time | Body Repair
125921 | ¦ 50997 PERFORMED COMPLIMENTARY MULTI POINT VISUAL INSPECTION. CHECKED AND SET TIRE PRESSURES. REC REPLACING ENGINE AIR FILTER AND CABIN AIR FILTER.¦ 50997 ROTATED TIRES FRONT TO REAR, SET TIRE PRESSURES TO SPECS..¦ 50997 REPLACED ENGINE OIL AND FILTER, TOP OFF FLUIDS AS NEEDED | Air Filter Service¦Cabin Air Filter Service
125921 | ¦ 50997 PERFORMED COMPLIMENTARY MULTI POINT VISUAL INSPECTION. CHECKED AND SET TIRE PRESSURES. REC REPLACING ENGINE AIR FILTER AND CABIN AIR FILTER.¦ 50997 ROTATED TIRES FRONT TO REAR, SET TIRE PRESSURES TO SPECS..¦ 50997 REPLACED ENGINE OIL AND FILTER, TOP OFF FLUIDS AS NEEDED | Air Filter Service¦Cabin Air Filter Service
125927 | ¦ RECOMMEND TRANSMISSION FLUID AND TRANSFER CASE $210. REAR DIFFERENTIAL FLUID $95. BRAKE FLUID FLUSH $95. POWER STEERING FLUID FLUSH $110. BAT TERY $155. CABIN AIR FILTER $55. | Transmission Service
125943 | ¦ 56331 NC/TECH 104889 MPI COMPLETE.¦ REPLACEMENT OF LEFT AND RIGHT FRONT SUSPENSION KIT.¦ PERFORM 4 WHEEL ALIGNMENT.¦ 56331 .30 perform 1 year state inspection..¦ REPLACE TWO TIRES-REAR TIRES.¦ 56331 CP91.00/TECH 104889 CLIENT DECLINED SUSPENSION REPAIRS AT THIS TIME | Suspension Service
125951 | ¦ Performed World Class Inspection -- ADVISED CUSTOMER VALVE COVERS ARE LEAKING OIL. REAR BRAKES AT 1MM. BRAKE FLUID DIRTY. CUSTOMER DECLINED AT THIS TIME..¦ REPLACED BOTH EVT MAGNETS (5.0HRS ALTERNATOR, PS PUMP AND BRACKET, PULLEYS MUST BE REMOVE TO REPLACE EVT) . CUSTOMER DECLINED REPAIR AT THIS TIME..¦ Set Tire Pressure to 35 PSI.¦ CUSTOMER NOT GOING TO DO RECALL TODAY. WILL RESCHEDULE.RESCHEDULED | Oil/Fluid Leak Repair
126011 | ¦ DECLINED:TWO MICHLIN TIRES $500.00 FOUR WHEEL ALIGNMENT $99.95 | New Tire(s)¦Wheel Alignment Service
126011 | ¦ DECLINED:TWO MICHLIN TIRES $500.00 FOUR WHEEL ALIGNMENT $99.95 | New Tire(s)¦Wheel Alignment Service
126061 | ¦ RECOMMEND REPLACING TRANSMISSION FLUID @ 30,000 MILES $129.95+ TAX | Transmission Service
126090 | ¦ 37654 20 flash recall U60 ON PCM before 68274804AC after 68274804AF.¦ 37654 PERFORM COMPLIMENTARY MULTI POINT VISUAL INSPECTION. CHECK AND SET TIRE PRESSURES. RECOMMEND ENGINE AIR FILTER AND CABIN FILTER DUE TO BEING DIRTY. SUGGEST REAR DIFF FLUID EXCHANGE CHECK HISTORY. RECOMMEND 4 TIRES DUE TO LOW TREAD SIZE 235/55/18 100V AND WHEEL ALIGNMENT. RECOMMEND BOTH WIPER BLADES DUE TO BEING TORN ON EDGE..¦ 37654 30 REPLACE ENGINE OIL AND FILTER, TOP OFF FLUIDS AS NEEDED | New Tire(s)¦Wheel Alignment Service¦Wiper Blade Service
126090 | ¦ 37654 20 flash recall U60 ON PCM before 68274804AC after 68274804AF.¦ 37654 PERFORM COMPLIMENTARY MULTI POINT VISUAL INSPECTION. CHECK AND SET TIRE PRESSURES. RECOMMEND ENGINE AIR FILTER AND CABIN FILTER DUE TO BEING DIRTY. SUGGEST REAR DIFF FLUID EXCHANGE CHECK HISTORY. RECOMMEND 4 TIRES DUE TO LOW TREAD SIZE 235/55/18 100V AND WHEEL ALIGNMENT. RECOMMEND BOTH WIPER BLADES DUE TO BEING TORN ON EDGE..¦ 37654 30 REPLACE ENGINE OIL AND FILTER, TOP OFF FLUIDS AS NEEDED | New Tire(s)¦Wheel Alignment Service¦Wiper Blade Service
126090 | ¦ 37654 20 flash recall U60 ON PCM before 68274804AC after 68274804AF.¦ 37654 PERFORM COMPLIMENTARY MULTI POINT VISUAL INSPECTION. CHECK AND SET TIRE PRESSURES. RECOMMEND ENGINE AIR FILTER AND CABIN FILTER DUE TO BEING DIRTY. SUGGEST REAR DIFF FLUID EXCHANGE CHECK HISTORY. RECOMMEND 4 TIRES DUE TO LOW TREAD SIZE 235/55/18 100V AND WHEEL ALIGNMENT. RECOMMEND BOTH WIPER BLADES DUE TO BEING TORN ON EDGE..¦ 37654 30 REPLACE ENGINE OIL AND FILTER, TOP OFF FLUIDS AS NEEDED | New Tire(s)¦Wheel Alignment Service¦Wiper Blade Service
126093 | ¦ DECLINED:ENG & CABIN FILTERS $105.00 WIPER INSERTS $45.00 3-4 YOKOHAMA TIRES $108.00 EACH 195/65R15 | Cabin Air Filter Service¦New Tire(s)¦Wiper Blade Service
126093 | ¦ DECLINED:ENG & CABIN FILTERS $105.00 WIPER INSERTS $45.00 3-4 YOKOHAMA TIRES $108.00 EACH 195/65R15 | Cabin Air Filter Service¦New Tire(s)¦Wiper Blade Service
126093 | ¦ DECLINED:ENG & CABIN FILTERS $105.00 WIPER INSERTS $45.00 3-4 YOKOHAMA TIRES $108.00 EACH 195/65R15 | Cabin Air Filter Service¦New Tire(s)¦Wiper Blade Service
126120 | ¦ RECOMMEND BRAKE FLUID FLUSH $95. REAR DIFFERNTI AL FLIUD $95. CABIN AND ENGINE AIR FILTERS $105 . 4 NEW TIRES. 4 WHEEL ALIGNMENT $100. | Brake Service
126121 | ¦ RECOMMEND REPLACING TRANSMISSION FLUID (SERVICE WAS DUE AT 30,000 MILES) $129.95/// RECOMMEND REPLACING ENGINE AND CABIN AIR FILTERS $104.95/ / BRAKE FLUID SERVICE $95.00 AND POWER STEERIN G FLUID SERVICE $109.95 (DUE EVERY 3 YEARS) | Cabin Air Filter Service¦Transmission Service
126121 | ¦ RECOMMEND REPLACING TRANSMISSION FLUID (SERVICE WAS DUE AT 30,000 MILES) $129.95/// RECOMMEND REPLACING ENGINE AND CABIN AIR FILTERS $104.95/ / BRAKE FLUID SERVICE $95.00 AND POWER STEERIN G FLUID SERVICE $109.95 (DUE EVERY 3 YEARS) | Cabin Air Filter Service¦Transmission Service
126126 | ¦ RECOMMEND HOSE.¦ Set Tire Pressure.¦ Performed World Class Inspection | Hose Service
126152 | ¦ 51383 DID NOT PERFORM PERFORM TIRE ROTATION. ONLY DID OIL CHANGE.¦ TECH REC'D: REPLACED FRONT TIRES 235/60/R18 MICHELIN CUST DECLINED | New Tire(s)
126156 | ¦ 206201 PERFORMED OIL CHANGE AS PER COUPON.¦ SET TIRE PRESSURE TO 32 PSI TECH RECOMMENDS 210K SERVICE EST 1050.00 | 210,000 Mile Service
126161 | ¦ RECOMMENDED SERVICE 30K SERVICE $450.00.¦ 43296 VEHICLE IS OVER DUE FOR 30K SERVICE RECOMMEND COOLANT SERVICE NEXT SERVICE | 30,000 Mile Service
126162 | ¦ RECOMMEND BRAKE FLUID FLUSH $95 RECOMMEND BOTH FRONT WIPER INSERTS $30 RECOMMEND ENGINE/CABIN AIR FILTERS $105 RECOMMEND KEY FOB BATTERY $13 | Brake Service¦Cabin Air Filter Service¦Wiper Blade Service
126162 | ¦ RECOMMEND BRAKE FLUID FLUSH $95 RECOMMEND BOTH FRONT WIPER INSERTS $30 RECOMMEND ENGINE/CABIN AIR FILTERS $105 RECOMMEND KEY FOB BATTERY $13 | Brake Service¦Cabin Air Filter Service¦Wiper Blade Service
126162 | ¦ RECOMMEND BRAKE FLUID FLUSH $95 RECOMMEND BOTH FRONT WIPER INSERTS $30 RECOMMEND ENGINE/CABIN AIR FILTERS $105 RECOMMEND KEY FOB BATTERY $13 | Brake Service¦Cabin Air Filter Service¦Wiper Blade Service
126194 | ¦ Set Tire Pressure to: RF RR LF LR.¦ Performed World Class Inspection.¦ Recommend replacing Automatic Transmission Valve Body. | Transmission Service
126218 | ¦ 60659 PERFORMED MULTI POINT INSPECTION REAR BRAKES NEEDS REPLACE $387.00 60,000 MILES SERVICE RECOMMENDED MOA INDUCTION SERVICE $235.00 | 60,000 Mile Service¦Fuel System Service
126218 | ¦ 60659 PERFORMED MULTI POINT INSPECTION REAR BRAKES NEEDS REPLACE $387.00 60,000 MILES SERVICE RECOMMENDED MOA INDUCTION SERVICE $235.00 | 60,000 Mile Service¦Fuel System Service
126246 | ¦ RECOMMEND NEW FRONT TIRES SOON.¦ 189096 EXPRESS SERVICE CHANGED OIL, FILTER AND DID 19 POINT INSPECTION. | New Tire(s)
126248 | ¦ RECOMMEND CABIN AND ENGINE AIR FILTERS $105. | Air Filter Service¦Cabin Air Filter Service
126248 | ¦ RECOMMEND CABIN AND ENGINE AIR FILTERS $105. | Air Filter Service¦Cabin Air Filter Service
126267 | ¦ AT THIS TIME..¦ AT TIMES- CAT CODES- HAS HAD ALTERNATING NO CHECK ENGINE LIGHT AT THIS TIME. NO STORED CODES IN SYSTEM AT ALL. HAS BEEN CLEARED SOMEWHAT RECENTLY. CHECKED FOR TECHNICAL SERVICE BULLETINS-FOUND BULLETINS FROM GM CLOGGED INJECTORS AND COMBUSTION CHAMBER CARBON BUILDUP. REMOVED ONE SPARK PLUG, RECOMMEND TO REPLACE PLUGS, FUEL INJECTION SYSTEM CLEAN, COMBUSTION CHAMBER CLEAN ALONG WITH THROTTLE BODY SERVICE. DROVE 30 MILES ALL TOGETHER, DID NOT DUPLICATE CONCERN.. AT THIS TIME.. QUOTE DAY TIME RUNNING LIGHT OUT(BULB IN BOX) CUSTOMER HAS QUOTES ATTACHED..¦ AT TIMES- CAT CODES- HAS HAD ALTERNATING NO CHECK ENGINE LIGHT AT THIS TIME. NO STORED CODES IN SYSTEM AT ALL. HAS BEEN CLEARED SOMEWHAT RECENTLY. CHECKED FOR TECHNICAL SERVICE BULLETINS-FOUND BULLETINS FROM GM CLOGGED INJECTORS AND COMBUSTION CHAMBER CARBON BUILDUP. REMOVED ONE SPARK PLUG, RECOMMEND TO REPLACE PLUGS, FUEL INJECTION SYSTEM CLEAN, COMBUSTION CHAMBER CLEAN ALONG WITH THROTTLE BODY SERVICE. DROVE 30 MILES ALL TOGETHER, DID NOT DUPLICATE CONCERN. | Spark Plugs
126270 | ¦ 28306 150 CLEAN CALIPER SLIDE SURFACE, MEASURE THE ROTORS FOR CORRECT THICKNESS, MACHINE ROTORS, TORQUE LUG NUTS TO THE PROPER SPECIFICATIONS AND ROAD TEST..¦ 28306 100 PERFORMED FOUR WHEEL ALIGNMENT, ADJUST CASTER, CAMBER AND TOE AS NEEDED.¦ 28306 30 INSTALL NITROGEN IN TIRES.¦ NEEDS ALL 4 TIRE SENSORS AND WIPERS, DECLINED B Y TODD ATKINS 1/8/19.¦ 28306 150 INSPECTED VEHICLE AND CHANGED OIL AND FILTER.¦ 28306 100 SWAPPED OLD CUSTOMER AFTER-MARKET WITH OLD ONES | Sensor Service¦Wiper Blade Service
126270 | ¦ 28306 150 CLEAN CALIPER SLIDE SURFACE, MEASURE THE ROTORS FOR CORRECT THICKNESS, MACHINE ROTORS, TORQUE LUG NUTS TO THE PROPER SPECIFICATIONS AND ROAD TEST..¦ 28306 100 PERFORMED FOUR WHEEL ALIGNMENT, ADJUST CASTER, CAMBER AND TOE AS NEEDED.¦ 28306 30 INSTALL NITROGEN IN TIRES.¦ NEEDS ALL 4 TIRE SENSORS AND WIPERS, DECLINED B Y TODD ATKINS 1/8/19.¦ 28306 150 INSPECTED VEHICLE AND CHANGED OIL AND FILTER.¦ 28306 100 SWAPPED OLD CUSTOMER AFTER-MARKET WITH OLD ONES | Sensor Service¦Wiper Blade Service
126274 | ¦ 14028 .75 replace left front tire mount and balance client decline rear tires at this time..¦ 14028 car needs rear tires will not pass state inspection..¦ WAIT BDC CREATED 2019-01-07 10:38:00AM TAKEN BY OSCAR PEREZCC | New Tire(s)
126321 | ¦ DECLINED:TRANS FLUID $129.95 ENG & CABIN AIR FILTERS $105.00 REAR BRAKE PADS 3MM $189.95 LEFT LIC PLATE BULB $35.00 WIPER INSERTS $35.00 | Brake Service¦Bulb Replacement¦Cabin Air Filter Service¦Wiper Blade Service
126321 | ¦ DECLINED:TRANS FLUID $129.95 ENG & CABIN AIR FILTERS $105.00 REAR BRAKE PADS 3MM $189.95 LEFT LIC PLATE BULB $35.00 WIPER INSERTS $35.00 | Brake Service¦Bulb Replacement¦Cabin Air Filter Service¦Wiper Blade Service
126321 | ¦ DECLINED:TRANS FLUID $129.95 ENG & CABIN AIR FILTERS $105.00 REAR BRAKE PADS 3MM $189.95 LEFT LIC PLATE BULB $35.00 WIPER INSERTS $35.00 | Brake Service¦Bulb Replacement¦Cabin Air Filter Service¦Wiper Blade Service
126321 | ¦ DECLINED:TRANS FLUID $129.95 ENG & CABIN AIR FILTERS $105.00 REAR BRAKE PADS 3MM $189.95 LEFT LIC PLATE BULB $35.00 WIPER INSERTS $35.00 | Brake Service¦Bulb Replacement¦Cabin Air Filter Service¦Wiper Blade Service
126328 | ¦ 11399.¦ 73552 BUMPER HOLING CLIPS BROKE OFF. RECOMMENDS BUMPER AND NEW SHIELDS. | Body Repair
126399 | ¦ TECH REC'D: BRAKE FLUSH, POWER STEERING FLUSH, 2 SERVICE, HEADLIGHT RESTORE, COMPLIANCE BUSHIN G CRACKED, VALVE COVER LEAK, OIL PAN PUMP LEAK, REAR MAIN LEAK, REPLACE REAR BRAKE PADS ($285) , ALIGNMENT, TIMING BELT SERVICE CUST DECLINED.¦ 160333 PERFORMED ENGINE OIL AND FILTER CHANGE USING GENUINE ACURA PARTS | Brake Service¦Steering Service¦Oil/Fluid Leak Repair
126399 | ¦ TECH REC'D: BRAKE FLUSH, POWER STEERING FLUSH, 2 SERVICE, HEADLIGHT RESTORE, COMPLIANCE BUSHIN G CRACKED, VALVE COVER LEAK, OIL PAN PUMP LEAK, REAR MAIN LEAK, REPLACE REAR BRAKE PADS ($285) , ALIGNMENT, TIMING BELT SERVICE CUST DECLINED.¦ 160333 PERFORMED ENGINE OIL AND FILTER CHANGE USING GENUINE ACURA PARTS | Brake Service¦Steering Service¦Oil/Fluid Leak Repair
126399 | ¦ TECH REC'D: BRAKE FLUSH, POWER STEERING FLUSH, 2 SERVICE, HEADLIGHT RESTORE, COMPLIANCE BUSHIN G CRACKED, VALVE COVER LEAK, OIL PAN PUMP LEAK, REAR MAIN LEAK, REPLACE REAR BRAKE PADS ($285) , ALIGNMENT, TIMING BELT SERVICE CUST DECLINED.¦ 160333 PERFORMED ENGINE OIL AND FILTER CHANGE USING GENUINE ACURA PARTS | Brake Service¦Steering Service¦Oil/Fluid Leak Repair
126460 | ¦ Performed oil pan o-ring replace and reseal. Found one of the o-rings cracked not completing the seal and causing low oil pressure light.=[3.5].¦ WSA-0F1E64B5 CUSTOMER REQUESTED A LOANER CC CR EATED 2019-01-11 07 04 00PM TAKEN BY SABRINA SA IS.¦ Completed MPI..¦ Completed 142.5k mile service.=[3.4].¦ 143049.¦ Recommended replacing DEM, SAS, and active yaw sensor for anti-skid light on. Recommended work was not performed at this time..¦ Had to jump start vehicle. Replaced battery and inspected charging system.=[0.7] | Sensor Service
126477 | ¦ 82329 REPLACED THE TAIL LIGHT UNIT ON THE PASSENGER SIDE.¦ 82329 NEEDS TUNE UP, EST 210.00 NEEDS CABIN FILTER AND AIR FILTER, EST 95.00 NEEDS DRIVE BELT, EST 186.00 | Air Filter Service¦Belt Service¦Cabin Air Filter Service¦Tune Up
126477 | ¦ 82329 REPLACED THE TAIL LIGHT UNIT ON THE PASSENGER SIDE.¦ 82329 NEEDS TUNE UP, EST 210.00 NEEDS CABIN FILTER AND AIR FILTER, EST 95.00 NEEDS DRIVE BELT, EST 186.00 | Air Filter Service¦Belt Service¦Cabin Air Filter Service¦Tune Up
126477 | ¦ 82329 REPLACED THE TAIL LIGHT UNIT ON THE PASSENGER SIDE.¦ 82329 NEEDS TUNE UP, EST 210.00 NEEDS CABIN FILTER AND AIR FILTER, EST 95.00 NEEDS DRIVE BELT, EST 186.00 | Air Filter Service¦Belt Service¦Cabin Air Filter Service¦Tune Up
126477 | ¦ 82329 REPLACED THE TAIL LIGHT UNIT ON THE PASSENGER SIDE.¦ 82329 NEEDS TUNE UP, EST 210.00 NEEDS CABIN FILTER AND AIR FILTER, EST 95.00 NEEDS DRIVE BELT, EST 186.00 | Air Filter Service¦Belt Service¦Cabin Air Filter Service¦Tune Up
126482 | ¦ 11580 perform PI1802 ecm reflash 180108R0 .3hr.¦ 11580 reccomend rotation of tires.¦ 11580 PERFORMED OIL AND FILTER CHANGE | New Tire(s)
126484 | ¦ 64950 REC. BRAKE FLUSH, AIR FILTER, POWER STEERING FLUSH.¦ 64950 OIL AND FILTER CHANGE, TIRE PRESSURES SET AT 35 PSI. TOPPED OFF FLUIDS AS NEEDED. | Brake Service¦Air Filter Service¦Steering Service
126484 | ¦ 64950 REC. BRAKE FLUSH, AIR FILTER, POWER STEERING FLUSH.¦ 64950 OIL AND FILTER CHANGE, TIRE PRESSURES SET AT 35 PSI. TOPPED OFF FLUIDS AS NEEDED. | Brake Service¦Air Filter Service¦Steering Service
126484 | ¦ 64950 REC. BRAKE FLUSH, AIR FILTER, POWER STEERING FLUSH.¦ 64950 OIL AND FILTER CHANGE, TIRE PRESSURES SET AT 35 PSI. TOPPED OFF FLUIDS AS NEEDED. | Brake Service¦Air Filter Service¦Steering Service
126485 | ¦ 37267 PERFORMED MULTI POINT INSPECTION TECH RECOMMENDS REAR BRAKES- $440.00 | Brake Service
126488 | ¦ WSA-44873033 CUSTOMER REQUESTED A LOANER CC CR EATED 2019-01-10 01 22 00PM TAKEN BY JARIAN BOW ENSCC.¦ 96916.¦ REPLACE FAULTY SUNROOF MOTOR..¦ REPLACE NOISY LEFT AXLE ASSEMBLY..¦ Modified sunroof drain end..¦ REPLACE FAULTY CLIMATE CONTROL MODULE CAUSING NO TEMPERATURE CONTROL..¦ Both axles clicking when turning, client declined replacement. [1.0] | Drive Train Service
126503 | ¦ WAIT ONLINE APPOINTMENT CREATED 2019-01-22 10:5 3:48AM TAKEN BY C/S: NEED TIRE ROTATION ALSO | Recommended Service¦Tire Rotation
126503 | ¦ WAIT ONLINE APPOINTMENT CREATED 2019-01-22 10:5 3:48AM TAKEN BY C/S: NEED TIRE ROTATION ALSO | Recommended Service¦Tire Rotation
126507 | ¦ 37630 PERFORMED MULTI POINT INSPECTION FRONT TIRES AT 4/32 REAR TIRES AT 2/32 ALL TIRES NEEDS REPLACE 225/60R18 DUNLOP GRAND TRACK EST $1,225.92 +ALIGNMENT $129.95 | New Tire(s)¦Wheel Alignment Service
126507 | ¦ 37630 PERFORMED MULTI POINT INSPECTION FRONT TIRES AT 4/32 REAR TIRES AT 2/32 ALL TIRES NEEDS REPLACE 225/60R18 DUNLOP GRAND TRACK EST $1,225.92 +ALIGNMENT $129.95 | New Tire(s)¦Wheel Alignment Service
126558 | ¦ 2392 0 FOUND WATER IN INTAKE SYSTEM AND INTER COOLERS. CHARGING BATTERY FOR COMPRESSION TEST. DUE TO HYDRO LOCK AND COMPROMISED PISTON RODS RECOMMEND REPLACING ENGINE. REPAIRS DECLINED BY INSURANCE COMPANY. VEHICLE TOTALLED. | Engine Service
126616 | ¦ RECOMMEND A BRAKE FLUID FLUSH $94.95, LF INSERT, RT BLADE, AND REAR INSERT $81.00. | Brake Service
126661 | ¦ DECLINED:TWO REAR TIRES 3/32" REMAINING $320.00 | New Tire(s)
126671 | ¦ WEB APPT CREATED 2018-12-28 08:11:26AM TAKEN BY C/S: PASSENGER REAR TIRE NEEDS TO BE REPLACE D | New Tire(s)
126717 | ¦ 47403 BATTERY FAILED LOAD TEST. REC REPLACING BATTERY $169.95+TAX.¦ 47403 OIL AND FILTER CHANGE, TIRE PRESSURES SET AT 35 PSI. TOPPED OFF FLUIDS AS NEEDED..¦ 47403 COMPLETED SAFETY PASSED | Battery Service
126721 | ¦ 103904 NO UNUSUAL NOISES HEARD.¦ 103904 250 I REPLACED TORN CV BOOT.¦ 103904 100 DECLINED REPAIR | C/V Boot Service
126741 | ¦ TECH REC'D: OIL DIAG - LEAK ON TRANSFER CASE, S WAY BAR END LINKS TORN, HOOD STRUTS WORN, 4 TIR ES 255/55/18, ALIGNMENT, BRAKE AND POWER STEERI NG FLUSH CUST DECLINED.¦ 107382 PERFORMED A1 SERVICE (SERVICE INCLUDES SUBMENU ITEMS PER CHECKLIST) - ELK GROVE ACURA - MINIMUM SERVICE (A) Replace Engine Oil and Filter Install Windshield Wiper Solvent (1) Rotate Tires, Check Tire Pressure and Condition Check VIN # for Open Recalls or Campaigns Perform Multi-Point Inspection | Body Repair¦Brake Service¦Steering Service¦Suspension Service¦Transmission Service¦Wheel Alignment Service
126741 | ¦ TECH REC'D: OIL DIAG - LEAK ON TRANSFER CASE, S WAY BAR END LINKS TORN, HOOD STRUTS WORN, 4 TIR ES 255/55/18, ALIGNMENT, BRAKE AND POWER STEERI NG FLUSH CUST DECLINED.¦ 107382 PERFORMED A1 SERVICE (SERVICE INCLUDES SUBMENU ITEMS PER CHECKLIST) - ELK GROVE ACURA - MINIMUM SERVICE (A) Replace Engine Oil and Filter Install Windshield Wiper Solvent (1) Rotate Tires, Check Tire Pressure and Condition Check VIN # for Open Recalls or Campaigns Perform Multi-Point Inspection | Body Repair¦Brake Service¦Steering Service¦Suspension Service¦Transmission Service¦Wheel Alignment Service
126741 | ¦ TECH REC'D: OIL DIAG - LEAK ON TRANSFER CASE, S WAY BAR END LINKS TORN, HOOD STRUTS WORN, 4 TIR ES 255/55/18, ALIGNMENT, BRAKE AND POWER STEERI NG FLUSH CUST DECLINED.¦ 107382 PERFORMED A1 SERVICE (SERVICE INCLUDES SUBMENU ITEMS PER CHECKLIST) - ELK GROVE ACURA - MINIMUM SERVICE (A) Replace Engine Oil and Filter Install Windshield Wiper Solvent (1) Rotate Tires, Check Tire Pressure and Condition Check VIN # for Open Recalls or Campaigns Perform Multi-Point Inspection | Body Repair¦Brake Service¦Steering Service¦Suspension Service¦Transmission Service¦Wheel Alignment Service
126741 | ¦ TECH REC'D: OIL DIAG - LEAK ON TRANSFER CASE, S WAY BAR END LINKS TORN, HOOD STRUTS WORN, 4 TIR ES 255/55/18, ALIGNMENT, BRAKE AND POWER STEERI NG FLUSH CUST DECLINED.¦ 107382 PERFORMED A1 SERVICE (SERVICE INCLUDES SUBMENU ITEMS PER CHECKLIST) - ELK GROVE ACURA - MINIMUM SERVICE (A) Replace Engine Oil and Filter Install Windshield Wiper Solvent (1) Rotate Tires, Check Tire Pressure and Condition Check VIN # for Open Recalls or Campaigns Perform Multi-Point Inspection | Body Repair¦Brake Service¦Steering Service¦Suspension Service¦Transmission Service¦Wheel Alignment Service
126741 | ¦ TECH REC'D: OIL DIAG - LEAK ON TRANSFER CASE, S WAY BAR END LINKS TORN, HOOD STRUTS WORN, 4 TIR ES 255/55/18, ALIGNMENT, BRAKE AND POWER STEERI NG FLUSH CUST DECLINED.¦ 107382 PERFORMED A1 SERVICE (SERVICE INCLUDES SUBMENU ITEMS PER CHECKLIST) - ELK GROVE ACURA - MINIMUM SERVICE (A) Replace Engine Oil and Filter Install Windshield Wiper Solvent (1) Rotate Tires, Check Tire Pressure and Condition Check VIN # for Open Recalls or Campaigns Perform Multi-Point Inspection | Body Repair¦Brake Service¦Steering Service¦Suspension Service¦Transmission Service¦Wheel Alignment Service
126741 | ¦ TECH REC'D: OIL DIAG - LEAK ON TRANSFER CASE, S WAY BAR END LINKS TORN, HOOD STRUTS WORN, 4 TIR ES 255/55/18, ALIGNMENT, BRAKE AND POWER STEERI NG FLUSH CUST DECLINED.¦ 107382 PERFORMED A1 SERVICE (SERVICE INCLUDES SUBMENU ITEMS PER CHECKLIST) - ELK GROVE ACURA - MINIMUM SERVICE (A) Replace Engine Oil and Filter Install Windshield Wiper Solvent (1) Rotate Tires, Check Tire Pressure and Condition Check VIN # for Open Recalls or Campaigns Perform Multi-Point Inspection | Body Repair¦Brake Service¦Steering Service¦Suspension Service¦Transmission Service¦Wheel Alignment Service
126745 | ¦ SET TIRE PRESSURE TO 36 PSI.¦ 237920 TECH INSPECTED POWER STEERING SYSTEM. UNABLE TO DUPLICATE CUSTOMERS CONCERN. TECH DID FIND FLUID DISCOLORED AND RECOMMENDS FLUID SERVICE. | Recommended Service
126899 | ¦ 16793 BATTERY TERMINAL CORROSION COST TO CLEAN BATTERY $19.95+TAX...AIR FILTER DIRTY-COST $45.00+TAX...RECOMMEND TO REPLACE A/C CABIN FILTER-PER YEAR AND COST $89.95+TAX.¦ 16793 REPLACED ENGINE OIL/FILTER ADJUSTED TIRES TO 35PSI TOP OFF WASHER INSTALLED MAINT STICKER, RE-SET MAINT LIGHT.¦ 16793 RESET MAINT LIGHT INSTALLED MAINT STICKER.¦ WAIT CCC APPOINTMENT CREATED 2018-06-08 01:15:0 0PM TAKEN BY LINDSAY SANBORN.¦ 16793 COMPLETED SAFETY PASSED | Air Filter Service
126900 | ¦ 92802 RECOMMEND REPLACING IN CABIN AIR FILTER BASED OF TIME AND MILEAGE: $89.95 RECOMMEND BRAKE FLUSH: $139.95 AND POWER STEERING FLUSH: $139.95 REPLACING BOTH FRONT TIRES RECOMMEND DG FROM MAIN SHOP FOR POSSIBLE OIL COOLER LEAK.¦ 92802 OIL AND FILTER CHANGE, TIRE PRESSURES SET AT 35 PSI. TOPPED OFF FLUIDS AS NEEDED. | Cabin Air Filter Service¦Brake Service¦Steering Service
126900 | ¦ 92802 RECOMMEND REPLACING IN CABIN AIR FILTER BASED OF TIME AND MILEAGE: $89.95 RECOMMEND BRAKE FLUSH: $139.95 AND POWER STEERING FLUSH: $139.95 REPLACING BOTH FRONT TIRES RECOMMEND DG FROM MAIN SHOP FOR POSSIBLE OIL COOLER LEAK.¦ 92802 OIL AND FILTER CHANGE, TIRE PRESSURES SET AT 35 PSI. TOPPED OFF FLUIDS AS NEEDED. | Cabin Air Filter Service¦Brake Service¦Steering Service
126900 | ¦ 92802 RECOMMEND REPLACING IN CABIN AIR FILTER BASED OF TIME AND MILEAGE: $89.95 RECOMMEND BRAKE FLUSH: $139.95 AND POWER STEERING FLUSH: $139.95 REPLACING BOTH FRONT TIRES RECOMMEND DG FROM MAIN SHOP FOR POSSIBLE OIL COOLER LEAK.¦ 92802 OIL AND FILTER CHANGE, TIRE PRESSURES SET AT 35 PSI. TOPPED OFF FLUIDS AS NEEDED. | Cabin Air Filter Service¦Brake Service¦Steering Service
126901 | ¦ 64113 OIL AND FILTER CHANGE, TIRE PRESSURES SET AT 35 PSI. TOPPED OFF FLUIDS AS NEEDED..¦ 64113 RECOMMEND REPLACING IN CABIN FILTER NOTE CHECK ENGINE LIGHT ON SPOTTED RESIDUAL OIL AROUND FILTER | Cabin Air Filter Service
126903 | ¦ 55192 QUOTED $56 FOR BOTH WINDSHIELD WIPER BLADES//CUSTOMER DECLINED AT THIS MOMENT// | Wiper Blade Service
126917 | ¦ COMPLETE OIL AND FILTER SERVICE.¦ VAC - COURTESY VACUUM.¦ RECOMMEND TO REPLACE 4 TIRES | New Tire(s)
126993 | ¦ SET TIRE PRESSURE TO 36 PSI RECOMMEND 30K SERVICE.¦ 39239 PERFORMED OIL CHANGE | 30,000 Mile Service
127012 | ¦ 71905 OIL AND FILTER CHANGE, TIRE PRESSURES SET AT 35 PSI. TOPPED OFF FLUIDS AS NEEDED..¦ 71905 FOUND AXEL SEAL SEEPING OIL, REC DIAGNOSIS | Oil/Fluid Leak Repair
127085 | ¦ 16766 low tire pressure on all tires.¦ 16766 170A36R0 0.5 M/H.¦ 16766 180109R0 0.3 M/H.¦ 16766 costumer decline wheel alignment and tire rotation oil change | Oil &amp; Filter Change¦Tire Rotation¦Wheel Alignment Service
127085 | ¦ 16766 low tire pressure on all tires.¦ 16766 170A36R0 0.5 M/H.¦ 16766 180109R0 0.3 M/H.¦ 16766 costumer decline wheel alignment and tire rotation oil change | Oil &amp; Filter Change¦Tire Rotation¦Wheel Alignment Service
127085 | ¦ 16766 low tire pressure on all tires.¦ 16766 170A36R0 0.5 M/H.¦ 16766 180109R0 0.3 M/H.¦ 16766 costumer decline wheel alignment and tire rotation oil change | Oil &amp; Filter Change¦Tire Rotation¦Wheel Alignment Service
127088 | ¦ 44134 PERFORM SAFETY INSPECTION FAIL FOR TIRE WORN OUT. ****ESTIMATE: ONE TIRE: $209.00 YOKOHAMA INSTALLED- CUSTOMER DECLINED AT THIS TIME. ***.¦ SEE LINE C FOR RECS AND ESTIMATES.¦ 44134 PERFORM OIL CHANGE SERVICE, ADJ TIRE PRESSURE TO 35PSI, FILL FLUIDS.¦ 44134 PERFORM VISUAL INSPECTION, REC 4 TIRES: $209.00 INSTALLED PER TIRE YOKOHAMA TBILL-04075, BATTERY FAILED TEST AND TERMINAL IS CORRODED: $135.00, ENGINE AIR FILTER DIRTY: $44.95. CABIN FILTER: $89.95 DUE TO MILES AND TIME. | Air Filter Service¦New Tire(s)
127088 | ¦ 44134 PERFORM SAFETY INSPECTION FAIL FOR TIRE WORN OUT. ****ESTIMATE: ONE TIRE: $209.00 YOKOHAMA INSTALLED- CUSTOMER DECLINED AT THIS TIME. ***.¦ SEE LINE C FOR RECS AND ESTIMATES.¦ 44134 PERFORM OIL CHANGE SERVICE, ADJ TIRE PRESSURE TO 35PSI, FILL FLUIDS.¦ 44134 PERFORM VISUAL INSPECTION, REC 4 TIRES: $209.00 INSTALLED PER TIRE YOKOHAMA TBILL-04075, BATTERY FAILED TEST AND TERMINAL IS CORRODED: $135.00, ENGINE AIR FILTER DIRTY: $44.95. CABIN FILTER: $89.95 DUE TO MILES AND TIME. | Air Filter Service¦New Tire(s)
127147 | ¦ Performed World Class Inspection.¦ Set Tire Pressure to: RF 35 psi RR 35 LF 35 LR 35.¦ Recommend replacing both catalytic Converters and replacing main and sub engine harness | Exhaust System Service
127148 | ¦ 130822 TECH REPLACED MAX AIR FLOW METER. VEHICLE IS NOT WORKING ACCORDINGLY..¦ 130822 PERFORMED MULTI POINT INSPECTION TECH RECOMMENDS INNER CV BOOT- $450.00 | C/V Boot Service
127151 | ¦ HISTORY-PLEASE CHECK AND ADVISE VERIFIED CUSTOMER CONCERN-FOUND NOISE COMING FROM SWAY BAR END LINKS AND BUSHINGS- RECOMMEND REPLACING $725+TAX.¦ HISTORY-PLEASE CHECK AND ADVISE VERIFIED CUSTOMER CONCERN-FOUND NOISE COMING FROM SWAY BAR END LINKS AND BUSHINGS- RECOMMEND REPLACING $725+TAX | Suspension Service
127155 | ¦ POINT INSPECTION. CHECK BELTS, HOSES AND LIGHTS.CHECK ALL FLUIDS & TOP OFF. RESET. REFILLED SYSTEM WITH PROPER COOLANT.. **CUSTOMER SUPPLIED PARTS** REMOVED AND REPLACED FRONT AND REAR BRAKE PADS AND ROTORS, CLEANED AND LUBED CALIPER SLIDES. *CUSTOMER NOTED THAT THEY WILL PERFORM BREAK IN PROCEDURE FOR BRAKES*. CHECK SHOCKS-NO SIGNS OF EXTERNAL LEAKING AND SEEM TO BE IN GOOD WORKING ORDER.. DURING INSPECTION FOUND PINION SEAL LEAKING AND REAR DIFFERENTIAL COVER LEAKING-RECOMMEND RE-SEALING REAR DIFF $475+TAX.¦ DURING INSPECTION FOUND PINION SEAL LEAKING AND REAR DIFFERENTIAL COVER LEAKING-RECOMMEND RE-SEALING REAR DIFF $475+TAX.¦ REFILLED SYSTEM WITH PROPER COOLANT..¦ POINT INSPECTION. CHECK BELTS, HOSES AND LIGHTS.CHECK ALL FLUIDS & TOP OFF. RESET.¦ **CUSTOMER SUPPLIED PARTS** REMOVED AND REPLACED FRONT AND REAR BRAKE PADS AND ROTORS, CLEANED AND LUBED CALIPER SLIDES. *CUSTOMER NOTED THAT THEY WILL PERFORM BREAK IN PROCEDURE FOR BRAKES* | Drive Train Service¦Steering Service
127155 | ¦ POINT INSPECTION. CHECK BELTS, HOSES AND LIGHTS.CHECK ALL FLUIDS & TOP OFF. RESET. REFILLED SYSTEM WITH PROPER COOLANT.. **CUSTOMER SUPPLIED PARTS** REMOVED AND REPLACED FRONT AND REAR BRAKE PADS AND ROTORS, CLEANED AND LUBED CALIPER SLIDES. *CUSTOMER NOTED THAT THEY WILL PERFORM BREAK IN PROCEDURE FOR BRAKES*. CHECK SHOCKS-NO SIGNS OF EXTERNAL LEAKING AND SEEM TO BE IN GOOD WORKING ORDER.. DURING INSPECTION FOUND PINION SEAL LEAKING AND REAR DIFFERENTIAL COVER LEAKING-RECOMMEND RE-SEALING REAR DIFF $475+TAX.¦ DURING INSPECTION FOUND PINION SEAL LEAKING AND REAR DIFFERENTIAL COVER LEAKING-RECOMMEND RE-SEALING REAR DIFF $475+TAX.¦ REFILLED SYSTEM WITH PROPER COOLANT..¦ POINT INSPECTION. CHECK BELTS, HOSES AND LIGHTS.CHECK ALL FLUIDS & TOP OFF. RESET.¦ **CUSTOMER SUPPLIED PARTS** REMOVED AND REPLACED FRONT AND REAR BRAKE PADS AND ROTORS, CLEANED AND LUBED CALIPER SLIDES. *CUSTOMER NOTED THAT THEY WILL PERFORM BREAK IN PROCEDURE FOR BRAKES* | Drive Train Service¦Steering Service
127186 | ¦ TECHNICIAN PERFORMED OIL AND FILTER CHANGE WITH GE.¦ CUSTOMER DECLINED REPAIR | Recommended Service
127206 | ¦ 106077 PERFORMED MULTI POINT INSPECTION TECH RECOMMENDS FRONT BRAKES- $440.00 | Brake Service
127217 | ¦ TECH REC'D: REAR BRAKE PADS (TOUCHING SENSOR) 0.0 MM POWER STEERING PUMP LEAKING CUST DECLINED.¦ 112111 PERFORMED MULTI-POINT INSPECTION PER ATTACHED INSPECTION SHEET.¦ 112111 PROGRAMMED ONE KEY..¦ 112111 SET TIRES PRESSURE. | Sensor Service¦Steering Service
127217 | ¦ TECH REC'D: REAR BRAKE PADS (TOUCHING SENSOR) 0.0 MM POWER STEERING PUMP LEAKING CUST DECLINED.¦ 112111 PERFORMED MULTI-POINT INSPECTION PER ATTACHED INSPECTION SHEET.¦ 112111 PROGRAMMED ONE KEY..¦ 112111 SET TIRES PRESSURE. | Sensor Service¦Steering Service
127247 | ¦ CNA WARRANTY,AUTH# 7690209888-882-0200, FAX 180 0-239-4492,LABOR 1100.50,PARTS 99.15,TAX 7.68,C USTOMER HAS 300.00 DEDUCTIBLE PLUS EXHAUST REMO VAL 232.50 TOTAL 532.50,TOTAL AUTH 907.33.¦ 35105 FOUND RIGHT FRONT UPPER BALL JOINT BOOT RIPPED, RECOMMENDED REPLACEMENT..¦ 35105 40 PERFORMED RECALL T79 Inspect BTSI Functionality and Perform BCM Software Update LOP 19-T7-91-82 0.4 hours OLD FLASH PART NUMBER: 68159265AF NEW FLASH PART NUMBER: 68159265AH.¦ 35105 30 PERFORMED RECALL T25 Reprogram the ORC module LOP 18-T2-51-83 0.3 hours OLD FLASH PART NUMBER: 68085880AD NEW FLASH PART NUMBER: 68346712AC.¦ 35105 20 PERFORMED RECALL U53 ORC module update previously performed LOP 18-U5-31-81 0.2 hours CURRENT PART NUMBER: 68346712AC.¦ 35105 40 PERFORMED RECALL R36 Inspect steering wheel wiring, install steering wheel airbag back-cover post covers and reroute steering wheel wiring LOP 08-R3-61-82 0.4 hours | Ball Joint Service¦C/V Boot Service
127247 | ¦ CNA WARRANTY,AUTH# 7690209888-882-0200, FAX 180 0-239-4492,LABOR 1100.50,PARTS 99.15,TAX 7.68,C USTOMER HAS 300.00 DEDUCTIBLE PLUS EXHAUST REMO VAL 232.50 TOTAL 532.50,TOTAL AUTH 907.33.¦ 35105 FOUND RIGHT FRONT UPPER BALL JOINT BOOT RIPPED, RECOMMENDED REPLACEMENT..¦ 35105 40 PERFORMED RECALL T79 Inspect BTSI Functionality and Perform BCM Software Update LOP 19-T7-91-82 0.4 hours OLD FLASH PART NUMBER: 68159265AF NEW FLASH PART NUMBER: 68159265AH.¦ 35105 30 PERFORMED RECALL T25 Reprogram the ORC module LOP 18-T2-51-83 0.3 hours OLD FLASH PART NUMBER: 68085880AD NEW FLASH PART NUMBER: 68346712AC.¦ 35105 20 PERFORMED RECALL U53 ORC module update previously performed LOP 18-U5-31-81 0.2 hours CURRENT PART NUMBER: 68346712AC.¦ 35105 40 PERFORMED RECALL R36 Inspect steering wheel wiring, install steering wheel airbag back-cover post covers and reroute steering wheel wiring LOP 08-R3-61-82 0.4 hours | Ball Joint Service¦C/V Boot Service
127251 | ¦ WILL NEED TO SCHEDULE FOR THE ALIGNMENT THE MACHINE WAS BROKE. A ONE HOUR APPOINTMENT IS NEEDED $89.99.¦ 46889 WILL NEED TO RESCHEDULE FOR THE ALIGNMENT. THE MACHINE WAS BROKE.¦ 46889 FOUR NEW TIRES.¦ 46889 REPLACED REAR BRAKE PADS AND ROTORS DUE TO STUCK PADS ON DRIVERS SIDE | Wheel Alignment Service
127283 | ¦ WAIT WEB APPOINTMENT CREATED 2019-01-09 08:01:0 8AM TAKEN BY CUSTOMER STATES I WOULD ALSO LIK E TO GET MY CHECK ENGINE LIGHT TURNED OFF..¦ 143844 FOUND TWO LEAN CODES. RECOMMENDED BETTER FUEL. DUE FOR TIMING BELT, EST 750.00 DUE FOR TUNE UP, EST 475 DUE FOR COOLANT FLUSH, EST 169.95 | Fuel System Service¦Belt Service¦Tune Up
127283 | ¦ WAIT WEB APPOINTMENT CREATED 2019-01-09 08:01:0 8AM TAKEN BY CUSTOMER STATES I WOULD ALSO LIK E TO GET MY CHECK ENGINE LIGHT TURNED OFF..¦ 143844 FOUND TWO LEAN CODES. RECOMMENDED BETTER FUEL. DUE FOR TIMING BELT, EST 750.00 DUE FOR TUNE UP, EST 475 DUE FOR COOLANT FLUSH, EST 169.95 | Fuel System Service¦Belt Service¦Tune Up
127283 | ¦ WAIT WEB APPOINTMENT CREATED 2019-01-09 08:01:0 8AM TAKEN BY CUSTOMER STATES I WOULD ALSO LIK E TO GET MY CHECK ENGINE LIGHT TURNED OFF..¦ 143844 FOUND TWO LEAN CODES. RECOMMENDED BETTER FUEL. DUE FOR TIMING BELT, EST 750.00 DUE FOR TUNE UP, EST 475 DUE FOR COOLANT FLUSH, EST 169.95 | Fuel System Service¦Belt Service¦Tune Up
127454 | ¦ 61898 ADVISED CUSTOMER RIGHT NEXT TO LIFT GATE BUTTON BY THE STEERING WHEEL, THERE IS A DOOR LOCK SWITCH THAT WAS TURNED OFF THAT'S WHY BUTTON WONT WORK. DOOR LOCK SWITCHED ON..¦ 61898 TECH RECOMMENDATIONS: -REAR BRAKES (3/32ND) $387 -60K SERVICE $560 | Brake Service¦60,000 Mile Service
127454 | ¦ 61898 ADVISED CUSTOMER RIGHT NEXT TO LIFT GATE BUTTON BY THE STEERING WHEEL, THERE IS A DOOR LOCK SWITCH THAT WAS TURNED OFF THAT'S WHY BUTTON WONT WORK. DOOR LOCK SWITCHED ON..¦ 61898 TECH RECOMMENDATIONS: -REAR BRAKES (3/32ND) $387 -60K SERVICE $560 | Brake Service¦60,000 Mile Service
127527 | ¦ / NEEDS VALVE COVER GASKET RESHEDULE EST 265 / PREFORMED FREE 29PT INSP.¦ / NEEDS VALVE COVER GASKET RESHEDULE EST 265.¦ / NEEDS VALVE COVER GASKET RESHEDULE EST 265 / PREFORMED FREE 29PT INSP / COMPLETED CAMPAIGN 174 / 0.6081C049R0 RECALL / WIRING KIT 006511 0065114A / COMPLETED CAMPAIGN 953 / 0.3080CA08R5 RECALL.¦ / NEEDS VALVE COVER GASKET RESHEDULE EST 265 / PREFORMED FREE 29PT INSP / COMPLETED CAMPAIGN 174 / 0.6081C049R0 RECALL / WIRING KIT 006511 0065114A / COMPLETED CAMPAIGN 953 / 0.3080CA08R5 RECALL / SEE ADDITONAL COMMENTS / EST ON SERVICE / reccomended cabin air filter est $48recommended fog and ta / g light est $55recommended front and rear brakes est $470 / recommended drive belt est 106recommended 4 tires est 599 | Belt Service¦Brake Service¦Cabin Air Filter Service¦New Tire(s)
127527 | ¦ / NEEDS VALVE COVER GASKET RESHEDULE EST 265 / PREFORMED FREE 29PT INSP.¦ / NEEDS VALVE COVER GASKET RESHEDULE EST 265.¦ / NEEDS VALVE COVER GASKET RESHEDULE EST 265 / PREFORMED FREE 29PT INSP / COMPLETED CAMPAIGN 174 / 0.6081C049R0 RECALL / WIRING KIT 006511 0065114A / COMPLETED CAMPAIGN 953 / 0.3080CA08R5 RECALL.¦ / NEEDS VALVE COVER GASKET RESHEDULE EST 265 / PREFORMED FREE 29PT INSP / COMPLETED CAMPAIGN 174 / 0.6081C049R0 RECALL / WIRING KIT 006511 0065114A / COMPLETED CAMPAIGN 953 / 0.3080CA08R5 RECALL / SEE ADDITONAL COMMENTS / EST ON SERVICE / reccomended cabin air filter est $48recommended fog and ta / g light est $55recommended front and rear brakes est $470 / recommended drive belt est 106recommended 4 tires est 599 | Belt Service¦Brake Service¦Cabin Air Filter Service¦New Tire(s)
127527 | ¦ / NEEDS VALVE COVER GASKET RESHEDULE EST 265 / PREFORMED FREE 29PT INSP.¦ / NEEDS VALVE COVER GASKET RESHEDULE EST 265.¦ / NEEDS VALVE COVER GASKET RESHEDULE EST 265 / PREFORMED FREE 29PT INSP / COMPLETED CAMPAIGN 174 / 0.6081C049R0 RECALL / WIRING KIT 006511 0065114A / COMPLETED CAMPAIGN 953 / 0.3080CA08R5 RECALL.¦ / NEEDS VALVE COVER GASKET RESHEDULE EST 265 / PREFORMED FREE 29PT INSP / COMPLETED CAMPAIGN 174 / 0.6081C049R0 RECALL / WIRING KIT 006511 0065114A / COMPLETED CAMPAIGN 953 / 0.3080CA08R5 RECALL / SEE ADDITONAL COMMENTS / EST ON SERVICE / reccomended cabin air filter est $48recommended fog and ta / g light est $55recommended front and rear brakes est $470 / recommended drive belt est 106recommended 4 tires est 599 | Belt Service¦Brake Service¦Cabin Air Filter Service¦New Tire(s)
127527 | ¦ / NEEDS VALVE COVER GASKET RESHEDULE EST 265 / PREFORMED FREE 29PT INSP.¦ / NEEDS VALVE COVER GASKET RESHEDULE EST 265.¦ / NEEDS VALVE COVER GASKET RESHEDULE EST 265 / PREFORMED FREE 29PT INSP / COMPLETED CAMPAIGN 174 / 0.6081C049R0 RECALL / WIRING KIT 006511 0065114A / COMPLETED CAMPAIGN 953 / 0.3080CA08R5 RECALL.¦ / NEEDS VALVE COVER GASKET RESHEDULE EST 265 / PREFORMED FREE 29PT INSP / COMPLETED CAMPAIGN 174 / 0.6081C049R0 RECALL / WIRING KIT 006511 0065114A / COMPLETED CAMPAIGN 953 / 0.3080CA08R5 RECALL / SEE ADDITONAL COMMENTS / EST ON SERVICE / reccomended cabin air filter est $48recommended fog and ta / g light est $55recommended front and rear brakes est $470 / recommended drive belt est 106recommended 4 tires est 599 | Belt Service¦Brake Service¦Cabin Air Filter Service¦New Tire(s)
127555 | ¦ Performed World Class Inspection.¦ Set Tire Pressure to 35 psi.¦ RECOMMEND TO REPLACE TRANSMISSION ASSEMBLY. | Transmission Service
127597 | ¦ 128947 NEEDS TIRES SOON. REAR BRAKE ARE METAL TO METAL, EST 430.00 BRAKE FLUSH, EST 129.95 BRAKE LIGHT BULB OUT, EST 6.00 COOLANT FLUSH DUE, 169.95.¦ CALL CENTER APPOINTMENT CREATED 2019-01-02 11:5 7:00AM TAKEN BY CARRIE BALL for VIN: 5NPEC4ACX CH416030 | New Tire(s)
127609 | ¦ 82393 PERFORMED MULTI POINT INSPECTION CUSTOMER DECLINED OIL PAN RESEAL, REPLACEMENT LICENSE PLATE BULB, WHEEL ALIGNMENT.¦ 82393 ROTATES 4 TIRES AND SET TIRE PRESSURE, ROAD TESTED FOR PERFORMANCE.¦ 82393 PERFORMED OIL AND FILTER CHANGE.¦ 82393 PERFORMED SA351 Solenoid Valve Type Inspection (400 Mesh) & HCU + TCU Logic Improvement (LABOR OP CODE 180085R0 0.4) | Bulb Replacement¦Engine Service¦Wheel Alignment Service
127609 | ¦ 82393 PERFORMED MULTI POINT INSPECTION CUSTOMER DECLINED OIL PAN RESEAL, REPLACEMENT LICENSE PLATE BULB, WHEEL ALIGNMENT.¦ 82393 ROTATES 4 TIRES AND SET TIRE PRESSURE, ROAD TESTED FOR PERFORMANCE.¦ 82393 PERFORMED OIL AND FILTER CHANGE.¦ 82393 PERFORMED SA351 Solenoid Valve Type Inspection (400 Mesh) & HCU + TCU Logic Improvement (LABOR OP CODE 180085R0 0.4) | Bulb Replacement¦Engine Service¦Wheel Alignment Service
127609 | ¦ 82393 PERFORMED MULTI POINT INSPECTION CUSTOMER DECLINED OIL PAN RESEAL, REPLACEMENT LICENSE PLATE BULB, WHEEL ALIGNMENT.¦ 82393 ROTATES 4 TIRES AND SET TIRE PRESSURE, ROAD TESTED FOR PERFORMANCE.¦ 82393 PERFORMED OIL AND FILTER CHANGE.¦ 82393 PERFORMED SA351 Solenoid Valve Type Inspection (400 Mesh) & HCU + TCU Logic Improvement (LABOR OP CODE 180085R0 0.4) | Bulb Replacement¦Engine Service¦Wheel Alignment Service
127626 | ¦ 96323 PERFORMED MULTI POINT INSPECTION REAR TIRES NEEDS REPLACE EST $DUNLOP EST EACH $266.00 PLUS TAX, INSTALL ADDITIONAL $33.00 EACH ALIGNMENT RECOMMENDED | Wheel Alignment Service
127662 | ¦ / SERVICE DUE / REPLACED ENGINE OIL AND FILTER / FILTER ASSY-ENGINE OIL 006511 0065111 / GASKET-ENGINE OIL PLUG 006511 0065111 / 5W30 FULL SYNTHETIC OIL 006511 006511SHOP / PREFORMED FREE 29PT INSP.¦ / SERVICE DUE / REPLACED ENGINE OIL AND FILTER / FILTER ASSY-ENGINE OIL 006511 0065111 / GASKET-ENGINE OIL PLUG 006511 0065111 / 5W30 FULL SYNTHETIC OIL 006511 006511SHOP / PREFORMED FREE 29PT INSP / SERVICE DUE / ROTATED TIRES AND SET TIRE PRESURE.¦ / SERVICE DUE / REPLACED ENGINE OIL AND FILTER / FILTER ASSY-ENGINE OIL 006511 0065111 / GASKET-ENGINE OIL PLUG 006511 0065111 / 5W30 FULL SYNTHETIC OIL 006511 006511SHOP.¦ / SERVICE DUE / REPLACED ENGINE OIL AND FILTER / FILTER ASSY-ENGINE OIL 006511 0065111 / GASKET-ENGINE OIL PLUG 006511 0065111 / 5W30 FULL SYNTHETIC OIL 006511 006511SHOP / PREFORMED FREE 29PT INSP / SERVICE DUE / ROTATED TIRES AND SET TIRE PRESURE / SEE ADDITIONAL COMMENTS / EST ON SERVICE / recommended 4 nexen tires or 2 tires est 507/252recommen / ded 4 kuhmo tires or 2 tires est 595/295 recommended ali / gnment $86 | New Tire(s)
127685 | ¦ 22271 30 REPLACED ENGINE OIL AND FILTER, TOPPED OFF FLUIDS AS NEEDED.¦ 22271 PERFORMED COMPLIMENTARY MULTI POINT VISUAL INSPECTION. CHECKED AND SET TIRE PRESSURES. REC REPLACING ENGINE AIR FILTER NEXT OIL CHANGE.¦ 22271 30 ROTATED TIRES FRONT TO REAR, SET TIRE PRESSURES TO SPECS. | Air Filter Service
127750 | ¦ 50236 COMPLETED TAILGATE LATCH RECALL..¦ 50236 COMPLETED ORC UPDATE OLD: 68303018AA NEW: 68346715AC.¦ 50236 PERFORMED COMPLIMENTARY MULTI POINT VISUAL INSPECTION. CHECKED AND SET TIRE PRESSURES. RECOMMEND BOTH PASSENGER SIDE TIRES BE REPLACED..¦ 50236 REPLACED ENGINE OIL AND FILTER, TOPPED OFF FLUIDS AS NEEDED | New Tire(s)
127789 | ¦ RECOMMENDED SERVICE REPLACEMENT OF THE DRIVERS SIDE REAR DOOR LOCK ACTUATOR QUOTE $256.00 A ONE HOUR APPT IS NEEDED AND WILL NEED TO ORDER THE PART THE TPMS INDICATOR IS ON TECHNICIAN NOTICED THE EXHAUST IS LOUD.¦ 188572 will need a drivers rear door lock actuator gave est. 2.0 hrs labor | Body Repair
127792 | ¦ DECLINED:PWR STEERING RACK/PUMP/HOSE ALL LEAKIN G FLUID $2900.00 DRIVE BELTS CRACKING $235.00 | Belt Service¦Hose Service¦Steering Service
127792 | ¦ DECLINED:PWR STEERING RACK/PUMP/HOSE ALL LEAKIN G FLUID $2900.00 DRIVE BELTS CRACKING $235.00 | Belt Service¦Hose Service¦Steering Service
127792 | ¦ DECLINED:PWR STEERING RACK/PUMP/HOSE ALL LEAKIN G FLUID $2900.00 DRIVE BELTS CRACKING $235.00 | Belt Service¦Hose Service¦Steering Service
127794 | ¦ DECLINED:REAR BRAKE PADS 2MM REMAINING $189.95 TRANS FLUID $129.95 | Brake Service
127851 | ¦ 92046 PERFORMED COMPLIMENTARY MULTI POINT VISUAL INSPECTION. CHECKED AND SET TIRE PRESSURES. RECOMMEND FRONT AND REAR ROTORS AND PADS..¦ 92046 REPLACED ENGINE OIL AND FILTER, TOPPED OFF FLUIDS AS NEEDED | Brake Service
127857 | ¦ RECOMMEND 4 WHEEL ALIGNMENT $100. TIRE ROTATION $20. | Wheel Alignment Service
127883 | ¦ 113736 PERFORMED MULTI POINT INSPECTION CUSTOMER DECLINED RADIATOR FLUID EXCHANGE $215.00. TRANSMISSION FLUID EXCHANGE $375.00, SPARK PLUGS REPLACEMENT $855.00 , FUEL INDUCTION SERVICE $235.00 | Cooling System Service¦Transmission Service¦Spark Plugs
127883 | ¦ 113736 PERFORMED MULTI POINT INSPECTION CUSTOMER DECLINED RADIATOR FLUID EXCHANGE $215.00. TRANSMISSION FLUID EXCHANGE $375.00, SPARK PLUGS REPLACEMENT $855.00 , FUEL INDUCTION SERVICE $235.00 | Cooling System Service¦Transmission Service¦Spark Plugs
127883 | ¦ 113736 PERFORMED MULTI POINT INSPECTION CUSTOMER DECLINED RADIATOR FLUID EXCHANGE $215.00. TRANSMISSION FLUID EXCHANGE $375.00, SPARK PLUGS REPLACEMENT $855.00 , FUEL INDUCTION SERVICE $235.00 | Cooling System Service¦Transmission Service¦Spark Plugs
127911 | ¦ 30485 ROAD TESTED AND VERIFIED THE BRAKES ARE SQUEAKING IN THE REAR AND CONSULTED VIDA AND FOUND TJ#34246 AND REPLACED THE REAR BRAKE PADS/ROTORS/CALIPERS AND BRAKE PADS. ROAD TESTED AFTER REPAIRS AND VERIFIED THE BRAKE SQUEAK IS GONE. 77062-2 Wheel x2 remove-install/replace 51243-3 Brake caliper rear x2 replace 51247-3 Brake discs rear x2 replace 51001-2 Brake system 2 wheels bleeding.¦ 30485 PERFORMED MULTI-POINT INSPECTION SERVICE.¦ 30486 60 FOUND THE CHECK ENGINE LIGHT ON ENGINE RUNNING ROUGH. FOUND CODES ECM-P008A00, P00C600, P-17100, P013700 02 SENSOR CIRCUIT LOW VOLTAGE. WITH ENGINE RUNNING IDENTIFIED THE BANK 1 SENSOR 2 ISN'T SHOWING CORRECT VOLTAGE VALUES AND REPLACED THE SENSOR. WITH ENGINE RUNNING FOUND THE VALUES HAD CHANGED TO SPEC AFTER SENSOR REPLACEMENT. 25412-2 36001-2.¦ 30486 REPLACED THE BRAKE PADS AND RAN LABOR TIMES ON THE BRAKE NOISE CONCERN.¦ 30485 PERFORMED SOFTWARE 2.0 UPGRADES.¦ 30485 TEST DROVE AND VERIFIED THE CUSTOMERS CONCERN AND CONSULTED VIDA AND FOUND TJ#30599 AND ORDERED AND INSTALLED THE SPECIAL TAPE AND SHIM KIT. ROAD TESTED AND VERIFIED REPAIR KIT RESOLVED NOISE 98641-2.¦ 30486 50 VERIFIED CUSTOMER CONCER. THE VEHICLE'S GAUGE SHOWS THE FUEL LEVEL IS UP TO THE NEXT NOTCH JUST PAST HALF A TANK MARK. THE MILES TO EMPTY IS DISPLAYED BOTTOM LEFT HAND SIDE JUST RIGHT BELOW THE FUEL LEVEL INDICATOR. FOUND THE KEY PAD ON THE STEERING WHEEL THAT CONTROLS THE VOLUME/ MILES DISPLAY IS INOPERABLE. PULLED THE DRIVERS AIR BAG AND PULLED THE KEY PAD AND REPLACED WITH NEW. RE-INSTALLED ALL PARTS, CLEARED CODES AND VERIFIED PROPER FUNCTIONING. 39432-2.¦ 30485 20 FOUND LOW VOLTAGE IN THE KEY FOBS AND REPLACED BOTH BATTERIES.¦ 30485 WIPERS APPEARING TO BE PROPERLY WORKING AND CONDITION IS OK NO FURTHER ACTION IS NEEDED.¦ 30503 60 PERFORMED 30K SERVICE AND CHANGE THE OIL & FILTER AND RESET THE MAINTENANCE LIGHT. 17301-2 17481-3.¦ XTIME WEB APPT CREATED 2018-12-23 06:06:16PM TA KEN BY CUSTOMER STATES REGULAR MAINTENANCE, A ND ENGINE LIGHT IS ON. | Wiper Blade Service
127960 | ¦ 31654 TIRE ROTATION.¦ 31654 VEHICLE IS DUE FOR TRANSMISSION, REAR DIFFERENTIAL, BRAKE FLUID, AIR AND POLLEN FILTERS..¦ RECOMMEND 30K SERVICE | 30,000 Mile Service
127963 | ¦ DECLINED:COMPLIANCE BUSHINGS TORN $892.51 RIGHT AXLE SEAL IS LEAKING FLUID $364.62 BRAKE FLUID DIRTY $94.95 OIL PUMP SEALS LEAKING OIL L&R WASHER NOZZLE'S BROKEN $190.00 NIS. | Brake Service¦Drive Train Service¦Suspension Service
127963 | ¦ DECLINED:COMPLIANCE BUSHINGS TORN $892.51 RIGHT AXLE SEAL IS LEAKING FLUID $364.62 BRAKE FLUID DIRTY $94.95 OIL PUMP SEALS LEAKING OIL L&R WASHER NOZZLE'S BROKEN $190.00 NIS. | Brake Service¦Drive Train Service¦Suspension Service
127963 | ¦ DECLINED:COMPLIANCE BUSHINGS TORN $892.51 RIGHT AXLE SEAL IS LEAKING FLUID $364.62 BRAKE FLUID DIRTY $94.95 OIL PUMP SEALS LEAKING OIL L&R WASHER NOZZLE'S BROKEN $190.00 NIS. | Brake Service¦Drive Train Service¦Suspension Service
127964 | ¦ RECOMMEND CABIN AIR FILTER $60. POWER STEERING RACK REPLACED $1450. POWER STEERING FLUID FLUSH $110. 4 WHEEL ALIGMENT $100. | Cabin Air Filter Service
127965 | ¦ RECOMMEND TIRE ROTATION $20. CABIN AND ENGINE A IR FILTERS $105. BRAKE FLUID FLUSH $95. REAR DI FFERENTIAL FLUID $95. BATTERY $155. | Tire Rotation
127994 | ¦ CUSTOMER STATES INSPECT REAR SUSPENSION AND BRAKES TECH DIAGNOSIS DETERMINED THE REAR TOE LINKS, BRAKE PADS AND ROTORS WOULD NEED REPLACED. THE CUSTOMER AGREED TO THE SERVICE. TECH PERFORMED THE SERVICE..¦ CUSTOMER STATES INSPECT REAR SUSPENSION AND BRAKES TECH DIAGNOSIS DETERMINED THE REAR TOE LINKS, BRAKE PADS AND ROTORS WOULD NEED REPLACED. THE CUSTOMER AGREED TO THE SERVICE. TECH PERFORMED THE SERVICE. | Brake Service¦State Emissions Inspection¦Suspension Service
127994 | ¦ CUSTOMER STATES INSPECT REAR SUSPENSION AND BRAKES TECH DIAGNOSIS DETERMINED THE REAR TOE LINKS, BRAKE PADS AND ROTORS WOULD NEED REPLACED. THE CUSTOMER AGREED TO THE SERVICE. TECH PERFORMED THE SERVICE..¦ CUSTOMER STATES INSPECT REAR SUSPENSION AND BRAKES TECH DIAGNOSIS DETERMINED THE REAR TOE LINKS, BRAKE PADS AND ROTORS WOULD NEED REPLACED. THE CUSTOMER AGREED TO THE SERVICE. TECH PERFORMED THE SERVICE. | Brake Service¦State Emissions Inspection¦Suspension Service
127994 | ¦ CUSTOMER STATES INSPECT REAR SUSPENSION AND BRAKES TECH DIAGNOSIS DETERMINED THE REAR TOE LINKS, BRAKE PADS AND ROTORS WOULD NEED REPLACED. THE CUSTOMER AGREED TO THE SERVICE. TECH PERFORMED THE SERVICE..¦ CUSTOMER STATES INSPECT REAR SUSPENSION AND BRAKES TECH DIAGNOSIS DETERMINED THE REAR TOE LINKS, BRAKE PADS AND ROTORS WOULD NEED REPLACED. THE CUSTOMER AGREED TO THE SERVICE. TECH PERFORMED THE SERVICE. | Brake Service¦State Emissions Inspection¦Suspension Service
128020 | ¦ 27168 BATT=GOOD; BRAKE PADS= 70% F, 40% R; TIRES= 4/32'F, 3/32'R, RECOMMEND TIRES SOON; ANTI FREEZE= -30*F; 2.0 SERVICE SOFTWARE UPDATED.¦ 27168 PERFORMED 30,000 MILE FSM SERVICE INCLUDING REPLACE ENGINE OIL AND FILTER (USING CASTROL FULL SYNTHETIC MOTOR OIL), PERFORM COMPLIMENTARY SOFTWARE UPDATES PER VOLVO SERVICE FOR LIFE, RESET SERVICE REMINDER INDICATOR, CHECK ON-BOARD DIAGNOSTIC SYSTEM, INSPECT ENGINE COOLANT LEVEL AND ADJUST, INSPECT BATTERY AND CHECK ELECTROLYTE LEVEL, INSPECT EXTERIOR LIGHTING, INSPECT BRAKE LINES, HOSES AND CONNECTIONS, INSPECT BRAKE PADS AND DISCS, INSPECT PARKING BRAKE OPERATION, INSPECT STEERING OPERATION AND LINKAGE, INSPECT SUSPENSION COMPONENTS, INSPECT TIRES AND ADJUST AIR PRESSURES, INSPECT INTERIOR AND EXTERIOR LIGHTING, INSPECT WINDSHIELD WIPER OPERATION, INSPECT WASHER FLUID LEVEL AND ADJUST, COMPLIMENTARY EXTERIOR WASH (WEATHER AND EQUIPMENT PERMITTING) 6.3QT | New Tire(s)
128026 | ¦ 148530 SET ALL TIRE PRESSURES TO 32 PSI.¦ 148530 PERFORMED MULTI-POINT INSPECTION PER ATTACHED INSPECTION SHEET.¦ TECH REC'D: RIGHT FRONT STRUT, ALIGNMENT, RIGHT OUTER TIE ROD BALLJOINT BOOT, LEFT FRONT ENDLI NK, LEFT REAR ENDLINK, RIGHT REAR ENDLINK, FRON T ENGINE MOUNT, POWER STEERING PUMP AND O RING DRIVE BELT, VALVE COVER GASKET AND THERMOSTAT G ROMMETS, CUST DECLINED.¦ 148530 VERIFIED CUSTOMER CONCERN, CUSTOMER VEHICLE IS LOWERED AND HAS ADJUSTABLE COILOVERS. DURING ROAD TEST, FEELS LIKE THE RIGHT FRONT STRUT IS GOING OUT, BOUNCY AND MAKING A CLUNK NOISE. ALSO, VEHICLE IS PULLING TO THE RIGHT, ALIGNMENT MAY BE OUT OF SPEC AS WELL. ALSO FOUND RIGHT OUTER TIE ROD BALLJOINT BOOT IS RIP LEAKING GREASE. RECOMMEND REPLACE RIGHT FRONT AFTERMARKET STRUT, RIGHT OUTER TIE ROD BALLJOINT BOOT AND PERFORM ALIGNMENT BEFORE FURTHER TESTING. | C/V Boot Service¦Suspension Service¦Tie Rod Service¦Wheel Alignment Service
128026 | ¦ 148530 SET ALL TIRE PRESSURES TO 32 PSI.¦ 148530 PERFORMED MULTI-POINT INSPECTION PER ATTACHED INSPECTION SHEET.¦ TECH REC'D: RIGHT FRONT STRUT, ALIGNMENT, RIGHT OUTER TIE ROD BALLJOINT BOOT, LEFT FRONT ENDLI NK, LEFT REAR ENDLINK, RIGHT REAR ENDLINK, FRON T ENGINE MOUNT, POWER STEERING PUMP AND O RING DRIVE BELT, VALVE COVER GASKET AND THERMOSTAT G ROMMETS, CUST DECLINED.¦ 148530 VERIFIED CUSTOMER CONCERN, CUSTOMER VEHICLE IS LOWERED AND HAS ADJUSTABLE COILOVERS. DURING ROAD TEST, FEELS LIKE THE RIGHT FRONT STRUT IS GOING OUT, BOUNCY AND MAKING A CLUNK NOISE. ALSO, VEHICLE IS PULLING TO THE RIGHT, ALIGNMENT MAY BE OUT OF SPEC AS WELL. ALSO FOUND RIGHT OUTER TIE ROD BALLJOINT BOOT IS RIP LEAKING GREASE. RECOMMEND REPLACE RIGHT FRONT AFTERMARKET STRUT, RIGHT OUTER TIE ROD BALLJOINT BOOT AND PERFORM ALIGNMENT BEFORE FURTHER TESTING. | C/V Boot Service¦Suspension Service¦Tie Rod Service¦Wheel Alignment Service
128026 | ¦ 148530 SET ALL TIRE PRESSURES TO 32 PSI.¦ 148530 PERFORMED MULTI-POINT INSPECTION PER ATTACHED INSPECTION SHEET.¦ TECH REC'D: RIGHT FRONT STRUT, ALIGNMENT, RIGHT OUTER TIE ROD BALLJOINT BOOT, LEFT FRONT ENDLI NK, LEFT REAR ENDLINK, RIGHT REAR ENDLINK, FRON T ENGINE MOUNT, POWER STEERING PUMP AND O RING DRIVE BELT, VALVE COVER GASKET AND THERMOSTAT G ROMMETS, CUST DECLINED.¦ 148530 VERIFIED CUSTOMER CONCERN, CUSTOMER VEHICLE IS LOWERED AND HAS ADJUSTABLE COILOVERS. DURING ROAD TEST, FEELS LIKE THE RIGHT FRONT STRUT IS GOING OUT, BOUNCY AND MAKING A CLUNK NOISE. ALSO, VEHICLE IS PULLING TO THE RIGHT, ALIGNMENT MAY BE OUT OF SPEC AS WELL. ALSO FOUND RIGHT OUTER TIE ROD BALLJOINT BOOT IS RIP LEAKING GREASE. RECOMMEND REPLACE RIGHT FRONT AFTERMARKET STRUT, RIGHT OUTER TIE ROD BALLJOINT BOOT AND PERFORM ALIGNMENT BEFORE FURTHER TESTING. | C/V Boot Service¦Suspension Service¦Tie Rod Service¦Wheel Alignment Service
128026 | ¦ 148530 SET ALL TIRE PRESSURES TO 32 PSI.¦ 148530 PERFORMED MULTI-POINT INSPECTION PER ATTACHED INSPECTION SHEET.¦ TECH REC'D: RIGHT FRONT STRUT, ALIGNMENT, RIGHT OUTER TIE ROD BALLJOINT BOOT, LEFT FRONT ENDLI NK, LEFT REAR ENDLINK, RIGHT REAR ENDLINK, FRON T ENGINE MOUNT, POWER STEERING PUMP AND O RING DRIVE BELT, VALVE COVER GASKET AND THERMOSTAT G ROMMETS, CUST DECLINED.¦ 148530 VERIFIED CUSTOMER CONCERN, CUSTOMER VEHICLE IS LOWERED AND HAS ADJUSTABLE COILOVERS. DURING ROAD TEST, FEELS LIKE THE RIGHT FRONT STRUT IS GOING OUT, BOUNCY AND MAKING A CLUNK NOISE. ALSO, VEHICLE IS PULLING TO THE RIGHT, ALIGNMENT MAY BE OUT OF SPEC AS WELL. ALSO FOUND RIGHT OUTER TIE ROD BALLJOINT BOOT IS RIP LEAKING GREASE. RECOMMEND REPLACE RIGHT FRONT AFTERMARKET STRUT, RIGHT OUTER TIE ROD BALLJOINT BOOT AND PERFORM ALIGNMENT BEFORE FURTHER TESTING. | C/V Boot Service¦Suspension Service¦Tie Rod Service¦Wheel Alignment Service
128027 | ¦ 62629 PERFORMED ENGINE OIL AND FILTER CHANGE USING GENUINE ACURA PARTS.¦ RECOMMENDED WIPER BLADES 45.00, BATTERY 203.50, CAR HAS AN AFTER MARKET OIL DRAIN PLUG. HOOD ST RUTS ARE WEAK MAY NOT KEEP HOOD OPEN AT TIMES 2 25.00. #3 TRANSMISSION FLUID SERVICE 149.95 CUSTOMER DECLINED | Wiper Blade Service¦Recommended Service¦Transmission Service
128027 | ¦ 62629 PERFORMED ENGINE OIL AND FILTER CHANGE USING GENUINE ACURA PARTS.¦ RECOMMENDED WIPER BLADES 45.00, BATTERY 203.50, CAR HAS AN AFTER MARKET OIL DRAIN PLUG. HOOD ST RUTS ARE WEAK MAY NOT KEEP HOOD OPEN AT TIMES 2 25.00. #3 TRANSMISSION FLUID SERVICE 149.95 CUSTOMER DECLINED | Wiper Blade Service¦Recommended Service¦Transmission Service
128027 | ¦ 62629 PERFORMED ENGINE OIL AND FILTER CHANGE USING GENUINE ACURA PARTS.¦ RECOMMENDED WIPER BLADES 45.00, BATTERY 203.50, CAR HAS AN AFTER MARKET OIL DRAIN PLUG. HOOD ST RUTS ARE WEAK MAY NOT KEEP HOOD OPEN AT TIMES 2 25.00. #3 TRANSMISSION FLUID SERVICE 149.95 CUSTOMER DECLINED | Wiper Blade Service¦Recommended Service¦Transmission Service
128092 | ¦ VERIFIED VEHICLE HAS LOW HEAT AT IDLE, PERFORMED INSPECTION AND FOUND RADIATOR TOP HAS A GOOD AMOUTN OF AIR WHICH SHOULD BE CONTAINING COOLANT TO THE TOP. DUING INSPECTION WAS ABLE TO DETERMINE THAT THERE IS NO LEAKS AND COOLANT PROTECTION IS GOOD. SYSTEM WILL NEED TO BE BURPPED TO GET AIR POCKET OUT OF THE COOLANT SYSTEM. /COMPLETED SYSTEM BURP AND TOPPED OFF COOLANT VERIFIED SYSTEM IS NOW BLOW HOT AND IS OPERATING AS DESIGN.¦ REMOVED INTERIOR TRIM ON THE REAR DRIVER SIDE AND WAS ABLE TO FIND SIGNS OF WATER INTRUSION. PLACED VEHICLE UNDER A PRESSURE SHOWER FOR A FEW HOURS WITH SEVERAL GALLONS OF WATER AND WAS ABLE TO SEE THAT THE WAS WATER COMING IN FROM THE TOP LEFT REAR CONNER WHERE THE BOTTOM SEEM IS LOCATED. BODY SEEM HAS FAILED UNABLE TO DETERMINE WHAT COULD HAVE CAUSED THIS ISSUE TO OCCUR BUT WILL NEED TO BE REPAIRS BEFORE ANY OTHER DAMAGE IS CAUSED INSIDE THE CABIN. /NO REPAIRS MADE AT THIS TIME DUE TO CUSTOMER DECLINED BODY SHOP ESTIMATE AND REPAIRS.//EXTENDED WARRANTY ALSO DELCINED REPAIRS SINCE IT DOES NOT FALL UNDER THE CONTRACT TERMS. | Recommended Service
128094 | ¦ 56365 REC. POWER STEERING FLUSH AND BRAKE FLUSH, BOTH FRONT TIRE BLADING ON OUTTER TREADS.¦ 56365 OIL AND FILTER CHANGE, TIRE PRESSURES SET AT 35 PSI. TOPPED OFF FLUIDS AS NEEDED. | Steering Service¦Brake Service
128094 | ¦ 56365 REC. POWER STEERING FLUSH AND BRAKE FLUSH, BOTH FRONT TIRE BLADING ON OUTTER TREADS.¦ 56365 OIL AND FILTER CHANGE, TIRE PRESSURES SET AT 35 PSI. TOPPED OFF FLUIDS AS NEEDED. | Steering Service¦Brake Service
128148 | ¦ / SEE DECLINE SERVICE LINE.¦ / SEE DECLINE SERVICE LINE / PREFORMED FREE 29PT INSP / COMPLETED CAMPAIGN 953 / 0.3080CA08R5 RECALL / COMPLETED CAMPAIGN 162 / 0.7071CA21I0 RECALL / ROD ASSY-OIL LEVEL GAUGE 006511 0065114A / FILTER ASSY-ENGINE OIL 006511 0065111 / GASKET-ENGINE OIL PLUG 006511 0065111 / 5W30 FULL SYNTHETIC OIL 006511 006511SHOP / COMPLETED CAMPAIGN 160 / 0.2071CA10R1 RECALL / COMPLETED CAMPAIGN 123 / 0.3041CA06R0 RECALL / RING-RETAINER 006511 0065114A / SEE ADDITONAL COMMENTS / EST ON SERVICE / recommended calipers pads and rotors due to front calipers h / anging Hyundai $1375Aftermarkert $875.¦ / SEE DECLINE SERVICE LINE / PREFORMED FREE 29PT INSP / COMPLETED CAMPAIGN 953 / 0.3080CA08R5 RECALL.¦ / SEE DECLINE SERVICE LINE / PREFORMED FREE 29PT INSP | Brake Service
128205 | ¦ 127295 91975.¦ 127295 declined eng repair.¦ 127295 50 cut and programmed new key 0050 labor | Engine Service
128222 | ¦ RECOMMENDED A OIL CHANGE. | Oil &amp; Filter Change
128224 | ¦ RECOMMEND REPLACING RIGHT AXLE SEAL $362.00. | Drive Train Service
128230 | ¦ 66571 resealed engine oil pan and timing cover.¦ 66571 (PI1803A/B/C/D) KSDS - ECU Logic Improvement 180A21R0 0.3 M/H.¦ 66571 RECOMMEND: BATTERY, DRIVE BELT, LIC PLATE LIGHT, PASS REAR MARKER LIGHT, ROTATION & WHEEL ALIGNMENT. | Belt Service¦Wheel Alignment Service
128230 | ¦ 66571 resealed engine oil pan and timing cover.¦ 66571 (PI1803A/B/C/D) KSDS - ECU Logic Improvement 180A21R0 0.3 M/H.¦ 66571 RECOMMEND: BATTERY, DRIVE BELT, LIC PLATE LIGHT, PASS REAR MARKER LIGHT, ROTATION & WHEEL ALIGNMENT. | Belt Service¦Wheel Alignment Service
128291 | ¦ 36257 PERFORMED MULTI POINT INSPECTION CABIN AIR FILTER NEEDS REPLACE ENGINE AIR FILTER NEEDS REPLACE | Air Filter Service
128292 | ¦ 65853 60,000 MILES SERVICE RECOMMENDED INDUCTION SERVICE RECOMMENDED | 60,000 Mile Service¦Fuel System Service
128292 | ¦ 65853 60,000 MILES SERVICE RECOMMENDED INDUCTION SERVICE RECOMMENDED | 60,000 Mile Service¦Fuel System Service
128294 | ¦ 109274 PERFORMED MULTI POINT INSPECTION REPLACE BATTERY DECLINED SPARK PLUGS REPLACEMENT DECLINED CABIN FILTER / ENGINE FILTER DECLINED | Cabin Air Filter Service¦Spark Plugs
128294 | ¦ 109274 PERFORMED MULTI POINT INSPECTION REPLACE BATTERY DECLINED SPARK PLUGS REPLACEMENT DECLINED CABIN FILTER / ENGINE FILTER DECLINED | Cabin Air Filter Service¦Spark Plugs
128378 | ¦ 99677 REPLACED ENGINE OIL/FILTER ADJUSTED TIRES TO 35PSI TOP OFF WASHER INSTALLED MAINT STICKER, RE-SET MAINT LIGHT.¦ 99677 ENGINE LIGHT ON, BOTH REAR TIRES ARE WORN, TIMING COVER AREA WHINING NOISE FROM INSIDE, POSSIBLE TIMING CHAIN GUIDES WORN, TPMS LIGHT ON, L/R TIRE NO TPMS SENSOR.¦ 99677 SAFETY INSPECTION COMPLETED. PASSED.¦ SHUTTLE CCC APPOINTMENT CREATED 2019-01-11 10:5 5:00AM TAKEN BY CHERELLE UKAUKA.¦ 99677 REMOVED/REPLACED BOTH REAR TIRES, MOUNT/BALANCED RE-CHECK OK.¦ 99677 VERIFIED ENGINE LIGHT ON, RETRIEVED CODE FOR BANK 2 CATALYTIC CONVERTER, P0420, PERFORMED DIAGNOSE AND MONITOR BOTH REAR OXYGEN SENSOR AFTER VEHICLE WARMED UP FOUND B2 REAR OXYGEN FLUCTUATING BADLY INDICATING A FAULTY CONVERTER ON B2 ALSO NOTICE B1 REAR O2 SENSOR STARTING TO SHOW SIGNS OF A FAILING CONVERTER, RECOMMEND REPLACING BOTH BANK FRONT/REAR CONVERTER WITH NEW OXYGEN SENSORS, CONTINUE TO OPERATE VEHICLE WITH FAULTY CONVERTER CAN CAUSE ENGINE DAMAGES IN THE FUTURE. PLEASE ADVISE CUSTOMER, DECLINED ALL RECOMMENDATIONS AT THIS TIME, MILEAGE OUT 99677 ***** ESTIMATE FOR DRIVER SIDE CAT CONVERTER: $2400+TAX, CUSTOMER DECLINED. | Exhaust System Service
128404 | ¦ 223847 LEFT FRONT LOWER BALL JOINT IS EXTREMELY LOOSE/ NEEDS REPLACED, OIL FILTER CUP LEAKING OIL, RIGHT FRONT TIRE NEEDS REPLACED 245.00 TO REPLACE BALL JOINT, CUSTOMER DECLINED REPAIR AT THIS TIME.¦ 223847 WAS NOT ABLE TO DUE THE ALIGNMENT DUE TO THE FACT THE DRIVERS LOWER BALL JOINT IS BAD.¦ 223847 THE POSITIVE WIRE TO THE HEADLAMP WAS SHORTED TO GROUND AND BLEW THE FUSE. I REPAIRED THE WIRE AND INSTALLED A NEW FUSE, WORKING TO MANUFACTURE SPEC..¦ WAIT CREATED 2019-01-08 03:11:00PM TAKEN BY MAN DI WINKLER | New Tire(s)¦Oil &amp; Filter Change
128404 | ¦ 223847 LEFT FRONT LOWER BALL JOINT IS EXTREMELY LOOSE/ NEEDS REPLACED, OIL FILTER CUP LEAKING OIL, RIGHT FRONT TIRE NEEDS REPLACED 245.00 TO REPLACE BALL JOINT, CUSTOMER DECLINED REPAIR AT THIS TIME.¦ 223847 WAS NOT ABLE TO DUE THE ALIGNMENT DUE TO THE FACT THE DRIVERS LOWER BALL JOINT IS BAD.¦ 223847 THE POSITIVE WIRE TO THE HEADLAMP WAS SHORTED TO GROUND AND BLEW THE FUSE. I REPAIRED THE WIRE AND INSTALLED A NEW FUSE, WORKING TO MANUFACTURE SPEC..¦ WAIT CREATED 2019-01-08 03:11:00PM TAKEN BY MAN DI WINKLER | New Tire(s)¦Oil &amp; Filter Change
128446 | ¦ 47230 OIL AND FILTER CHANGE, TIRE PRESSURES SET AT 35 PSI. TOPPED OFF FLUIDS AS NEEDED..¦ 47230 REC. AIR FILTER, CABIN FILTER AND BRAKE FLUSH | Air Filter Service¦Cabin Air Filter Service¦Brake Service
128446 | ¦ 47230 OIL AND FILTER CHANGE, TIRE PRESSURES SET AT 35 PSI. TOPPED OFF FLUIDS AS NEEDED..¦ 47230 REC. AIR FILTER, CABIN FILTER AND BRAKE FLUSH | Air Filter Service¦Cabin Air Filter Service¦Brake Service
128446 | ¦ 47230 OIL AND FILTER CHANGE, TIRE PRESSURES SET AT 35 PSI. TOPPED OFF FLUIDS AS NEEDED..¦ 47230 REC. AIR FILTER, CABIN FILTER AND BRAKE FLUSH | Air Filter Service¦Cabin Air Filter Service¦Brake Service
128449 | ¦ 140261 FOUR TIRES NEEDED CONTINENTAL $920.00 INSTALLED KHUMO $715.00 INSTALLED MICHELIN $1165.00 INSTALLED ALIGNMENT AFTER TIRES $99.99 FLAT | New Tire(s)
128450 | ¦ 29392 TECH RECOMMENDATIONS: -ENGINE AIR FILTER (DIRTY) $65 -CABIN AIR FILTER (DIRTY) $85 | Air Filter Service¦Cabin Air Filter Service
128450 | ¦ 29392 TECH RECOMMENDATIONS: -ENGINE AIR FILTER (DIRTY) $65 -CABIN AIR FILTER (DIRTY) $85 | Air Filter Service¦Cabin Air Filter Service
128451 | ¦ 7451.¦ 163517 FOUND THERMOSTAT MALFUNCTIONING. REPLACED THERMOSTAT, COOLANT TEMPERATURE SENSOR AND RE-PROGRAM PCM. RECHECK ALL OK..¦ 163517 SERVICE COMPLETED..¦ 163517 BATTERY FAILED LOAD TEST. ADVISED CUSTOMER TO REPLACE BATTERY, CUSTOMER DECLINED REPAIRS AT THIS TIME. | Battery Service
128452 | ¦ 8875.¦ 54559 TIRES WORN UNEVENLY - REC TIRES.¦ 54559 BATTERY WEAK, FRONT AND REAR BRAKES 4/32NDS, REC 1 YR SERVICE NEXT VISIT | New Tire(s)
128471 | ¦ 188539 100 VERIFIED CUSTOMER CONCERN OF SOFT BRAKE PEDAL. VERIFIED FLUID LEVEL AND WITH NO EXTERNAL SIGNS OF LEAKS. REMOVED BRAKE BOOSTER CHECK VALVE AND CHECKED FOR FLUID CONTAMINATION IN BRAKE BOOSTER. FOUND DARK FLUID IN BOOSTER. SUSPECT FAILURE OF BRAKE BOOSTER CAUSED INITIAL FAILURE OF MASTER CYLINDER AND CAUSED FAILURE OF CURRENT MASTER CYLINDER. RECOMMEND REPLACE BRAKE BOOSTER AND MASTER CYLINDER. VEHICLE IS UNSAFE TO DRIVE CUSTOMER HAS BEEN ADVISED | Brake Service
128476 | ¦ RECOMMEND REAR DIFFERENTIAL FLUID $95. TRANSMIS SION AND TRANSFERCASE FLUID $220. POWER STEERIN G FLUID $110. BATTERY $155. 3 YOKO TIRES $475. 4 WHEEL ALIGNMENT $100. RIGHT FRONT AXLE $615. | Drive Train Service¦Transmission Service¦Steering Service¦Battery Service¦New Tire(s)
128476 | ¦ RECOMMEND REAR DIFFERENTIAL FLUID $95. TRANSMIS SION AND TRANSFERCASE FLUID $220. POWER STEERIN G FLUID $110. BATTERY $155. 3 YOKO TIRES $475. 4 WHEEL ALIGNMENT $100. RIGHT FRONT AXLE $615. | Drive Train Service¦Transmission Service¦Steering Service¦Battery Service¦New Tire(s)
128476 | ¦ RECOMMEND REAR DIFFERENTIAL FLUID $95. TRANSMIS SION AND TRANSFERCASE FLUID $220. POWER STEERIN G FLUID $110. BATTERY $155. 3 YOKO TIRES $475. 4 WHEEL ALIGNMENT $100. RIGHT FRONT AXLE $615. | Drive Train Service¦Transmission Service¦Steering Service¦Battery Service¦New Tire(s)
128476 | ¦ RECOMMEND REAR DIFFERENTIAL FLUID $95. TRANSMIS SION AND TRANSFERCASE FLUID $220. POWER STEERIN G FLUID $110. BATTERY $155. 3 YOKO TIRES $475. 4 WHEEL ALIGNMENT $100. RIGHT FRONT AXLE $615. | Drive Train Service¦Transmission Service¦Steering Service¦Battery Service¦New Tire(s)
128476 | ¦ RECOMMEND REAR DIFFERENTIAL FLUID $95. TRANSMIS SION AND TRANSFERCASE FLUID $220. POWER STEERIN G FLUID $110. BATTERY $155. 3 YOKO TIRES $475. 4 WHEEL ALIGNMENT $100. RIGHT FRONT AXLE $615. | Drive Train Service¦Transmission Service¦Steering Service¦Battery Service¦New Tire(s)
128507 | ¦ SET TIRE PRESSURE TO 36 PSI RECOMMEND 60K SERVICE EST$949.84 RECOMMEND TO REPLACE ALL 4 TIRES AND PERFORM AL IGNMENT.¦ 63045 PERFORMED OIL CHANGE | 60,000 Mile Service¦New Tire(s)
128507 | ¦ SET TIRE PRESSURE TO 36 PSI RECOMMEND 60K SERVICE EST$949.84 RECOMMEND TO REPLACE ALL 4 TIRES AND PERFORM AL IGNMENT.¦ 63045 PERFORMED OIL CHANGE | 60,000 Mile Service¦New Tire(s)
128537 | ¦ 29429 U53 RECALL PERFORMED ORC UPDATED OLD PART NO 68263739AB NEW PART NO 68346749AB.¦ 29429 ROTATE TIRES FRONT TO REAR, SET TIRE PRESSURES TO SPECS..¦ 29429 REPLACE ENGINE OIL AND FILTER, TOP OFF FLUIDS AS NEEDED.¦ 29429 U74 RECALL PERFORMED.¦ 29429 PERFORM COMPLIMENTARY MULTI POINT VISUAL INSPECTION. CHECK AND SET TIRE PRESSURES. RECOMMEND ENGINE AIR FILTER | Air Filter Service
128562 | ¦ CARMAX MAXCARE AUTH#09601670 AMT$65.00 DED.$50.00 800-731-2834/FAX 877-202-2370.¦ 28560 confirmed customers concern found left front headlight bulb out-WOULD NEED TO REPLACE-ADVISED-DECLINED AT THIS TIME | Bulb Replacement
128566 | ¦ 60624 completed lof recommend trans fluid, brake fluid, coolant, pollen and air filter.¦ 60624 CUSTOMER SCHEDULING WITH NEXT OIL CHANGE | Transmission Service¦Brake Service¦Cooling System Service¦Air Filter Service¦Cabin Air Filter Service
128566 | ¦ 60624 completed lof recommend trans fluid, brake fluid, coolant, pollen and air filter.¦ 60624 CUSTOMER SCHEDULING WITH NEXT OIL CHANGE | Transmission Service¦Brake Service¦Cooling System Service¦Air Filter Service¦Cabin Air Filter Service
128566 | ¦ 60624 completed lof recommend trans fluid, brake fluid, coolant, pollen and air filter.¦ 60624 CUSTOMER SCHEDULING WITH NEXT OIL CHANGE | Transmission Service¦Brake Service¦Cooling System Service¦Air Filter Service¦Cabin Air Filter Service
128566 | ¦ 60624 completed lof recommend trans fluid, brake fluid, coolant, pollen and air filter.¦ 60624 CUSTOMER SCHEDULING WITH NEXT OIL CHANGE | Transmission Service¦Brake Service¦Cooling System Service¦Air Filter Service¦Cabin Air Filter Service
128566 | ¦ 60624 completed lof recommend trans fluid, brake fluid, coolant, pollen and air filter.¦ 60624 CUSTOMER SCHEDULING WITH NEXT OIL CHANGE | Transmission Service¦Brake Service¦Cooling System Service¦Air Filter Service¦Cabin Air Filter Service
128586 | ¦ RECOMMEND 4 TIRES AND ALIGNMENT.¦ 60696 REPLACED FRONT BRAKE PADS WITH GENUINE ACURA PARTS AND RESURFACED ROTORS. TEST DROVE VEHICLE AND CHECKED OPERATION..¦ 60696 PERFORMED BRAKE FLUID EXCHANGE.¦ 60696 PERFORMED A1 SERVICE (SERVICE INCLUDES SUBMENU ITEMS PER CHECKLIST) - ELK GROVE ACURA - MINIMUM SERVICE (A) Replace Engine Oil and Filter Install Windshield Wiper Solvent (1) DID NOT Rotate Tires, Check Tire Pressure and Condition Check VIN # for Open Recalls or Campaigns Perform Multi-Point Inspection | New Tire(s)¦Wheel Alignment Service
128586 | ¦ RECOMMEND 4 TIRES AND ALIGNMENT.¦ 60696 REPLACED FRONT BRAKE PADS WITH GENUINE ACURA PARTS AND RESURFACED ROTORS. TEST DROVE VEHICLE AND CHECKED OPERATION..¦ 60696 PERFORMED BRAKE FLUID EXCHANGE.¦ 60696 PERFORMED A1 SERVICE (SERVICE INCLUDES SUBMENU ITEMS PER CHECKLIST) - ELK GROVE ACURA - MINIMUM SERVICE (A) Replace Engine Oil and Filter Install Windshield Wiper Solvent (1) DID NOT Rotate Tires, Check Tire Pressure and Condition Check VIN # for Open Recalls or Campaigns Perform Multi-Point Inspection | New Tire(s)¦Wheel Alignment Service
128596 | ¦ FLUSHED BRAKE FLUID.¦ CUSTOMER DECLINED TO HAVE THE FOLLOWING FACTORY RECOMMENDED MAINTENENCE/REPAIRS PERFORMED AT THIS TIME: LOWER INTAKE GASKET,OIL PAN,TUNE UP,REAR BRAKES/LOWER INTAKE OIL LEAK $308.00//OIL PAN LEAK $205.00//TUNE UP $371.50//MOTOR VAC AND DECARBON $320.00.¦ VERIFIED COMPLAINT. FOUND NO LEAKS IN BRAKE SYSTEM. BRAKE MASTER CYLINDER IS FAILING INTERNALLY./REPLACED MASTER CYLINDER | Engine Service¦Oil/Fluid Leak Repair¦Tune Up
128596 | ¦ FLUSHED BRAKE FLUID.¦ CUSTOMER DECLINED TO HAVE THE FOLLOWING FACTORY RECOMMENDED MAINTENENCE/REPAIRS PERFORMED AT THIS TIME: LOWER INTAKE GASKET,OIL PAN,TUNE UP,REAR BRAKES/LOWER INTAKE OIL LEAK $308.00//OIL PAN LEAK $205.00//TUNE UP $371.50//MOTOR VAC AND DECARBON $320.00.¦ VERIFIED COMPLAINT. FOUND NO LEAKS IN BRAKE SYSTEM. BRAKE MASTER CYLINDER IS FAILING INTERNALLY./REPLACED MASTER CYLINDER | Engine Service¦Oil/Fluid Leak Repair¦Tune Up
128596 | ¦ FLUSHED BRAKE FLUID.¦ CUSTOMER DECLINED TO HAVE THE FOLLOWING FACTORY RECOMMENDED MAINTENENCE/REPAIRS PERFORMED AT THIS TIME: LOWER INTAKE GASKET,OIL PAN,TUNE UP,REAR BRAKES/LOWER INTAKE OIL LEAK $308.00//OIL PAN LEAK $205.00//TUNE UP $371.50//MOTOR VAC AND DECARBON $320.00.¦ VERIFIED COMPLAINT. FOUND NO LEAKS IN BRAKE SYSTEM. BRAKE MASTER CYLINDER IS FAILING INTERNALLY./REPLACED MASTER CYLINDER | Engine Service¦Oil/Fluid Leak Repair¦Tune Up
128601 | ¦ CALL CENTER APPOINTMENT CREATED 2019-01-15 05:0 1:00PM TAKEN BY CARRIE BALL.¦ 118176 RECOMMEND 120K MAINTENANCE, TUNE UP, COOLANT FLUSH | 120,000 Mile Service
128618 | ¦ TECH REC'D: REAR BRAKE PADS CUST DECLINED.¦ 38415 PERFORMED A1 SERVICE (SERVICE INCLUDES SUBMENU ITEMS PER CHECKLIST) - ELK GROVE ACURA - MINIMUM SERVICE (A) Replace Engine Oil and Filter Install Windshield Wiper Solvent (1) Rotate Tires, Check Tire Pressure and Condition Check VIN # for Open Recalls or Campaigns Perform Multi-Point Inspection | Brake Service
128643 | ¦ DECLINED:FRONT BRAKE PADS RESURFACE ROTORS $320 .00 REAR BRAKE PADS $189.95 | Brake Service
128644 | ¦ RECOMMEND 4 NEW TIRES SOON. MICH $990 + TAX. RE COMMEND 4 WHEEL ALIGNMENT $100. | New Tire(s)
128647 | ¦ CALL CENTER APPOINTMENT CREATED 2019-01-16 02:4 3:00PM TAKEN BY CARRIE BALL.¦ 48229 NEEDS TWO TIRES, EST 291.95 PLUS TAX | New Tire(s)
128679 | ¦ 119833 FOUND PASS INNER CV BOOT TO BE TORN 250 REPLACED CV BOOT.¦ 119833 CONFIRMED CUSTOMER COMPLAINT FOUND MOTOR TO BE SEIZED 100 RECOMMENDED MOTOR REPLACEMENT CUSTOMER DECLINED REPAIRS AT THIS TIME.¦ 119833 80 PERFORM BRAKE FLUSH | Engine Service
128700 | ¦ S61: SAFETY RECALL S61 - OCCUPANT RESTRAINT CONTROLLER** TECH REPLACE THE ORC MODULE RECALL IS COMPELTE. CUSTOMER STATES THE CHECK ENGINE LIGHT CAME ON THE RPMS WENT TO ZERO AND THE VEHICLE SHUT OFF. DIAG DETERMINED THE FUEL TANK PRESSUE SENSOR WOULD NEED REPLACED. THE CUSTOMER AGREED TO THE SERVICE. TECH PERFORMED THE SERVICE.. . . . CUSTOMER STATES REPLACE THE SPARK PLUGS AND PCV. TECH PERFORMED THE SERVICE.. CUSTOMER STATES REPLACE THE AIR FILTER. TECH PERFORMED THE SERVICE..¦ CUSTOMER STATES REPLACE THE SPARK PLUGS AND PCV. TECH PERFORMED THE SERVICE..¦ CUSTOMER STATES THE CHECK ENGINE LIGHT CAME ON THE RPMS WENT TO ZERO AND THE VEHICLE SHUT OFF. DIAG DETERMINED THE FUEL TANK PRESSUE SENSOR WOULD NEED REPLACED. THE CUSTOMER AGREED TO THE SERVICE. TECH PERFORMED THE SERVICE..¦ S61: SAFETY RECALL S61 - OCCUPANT RESTRAINT CONTROLLER** TECH REPLACE THE ORC MODULE RECALL IS COMPELTE.¦ CUSTOMER STATES REPLACE THE AIR FILTER. TECH PERFORMED THE SERVICE. | Fuel System Service¦Sensor Service
128700 | ¦ S61: SAFETY RECALL S61 - OCCUPANT RESTRAINT CONTROLLER** TECH REPLACE THE ORC MODULE RECALL IS COMPELTE. CUSTOMER STATES THE CHECK ENGINE LIGHT CAME ON THE RPMS WENT TO ZERO AND THE VEHICLE SHUT OFF. DIAG DETERMINED THE FUEL TANK PRESSUE SENSOR WOULD NEED REPLACED. THE CUSTOMER AGREED TO THE SERVICE. TECH PERFORMED THE SERVICE.. . . . CUSTOMER STATES REPLACE THE SPARK PLUGS AND PCV. TECH PERFORMED THE SERVICE.. CUSTOMER STATES REPLACE THE AIR FILTER. TECH PERFORMED THE SERVICE..¦ CUSTOMER STATES REPLACE THE SPARK PLUGS AND PCV. TECH PERFORMED THE SERVICE..¦ CUSTOMER STATES THE CHECK ENGINE LIGHT CAME ON THE RPMS WENT TO ZERO AND THE VEHICLE SHUT OFF. DIAG DETERMINED THE FUEL TANK PRESSUE SENSOR WOULD NEED REPLACED. THE CUSTOMER AGREED TO THE SERVICE. TECH PERFORMED THE SERVICE..¦ S61: SAFETY RECALL S61 - OCCUPANT RESTRAINT CONTROLLER** TECH REPLACE THE ORC MODULE RECALL IS COMPELTE.¦ CUSTOMER STATES REPLACE THE AIR FILTER. TECH PERFORMED THE SERVICE. | Fuel System Service¦Sensor Service
128706 | ¦ DO NOT RECOMMEND DRIVING. TIMING BELT TENSION M AKING A VERY BAD NOISE. RECOMMEND REPLAING TIMI NG BELT, TIMING BELT TENSIONER, WATER PUMP AND OIL PUMP SEALS (LEAKING OIL) $1993.37 TAX//// F RONT SPOOL VALVE LEAKING OIL $748.35 TAX/// RI GHT FRONT AXLE (LEAKING GREASE) $542.46 TAX/// ENGINE AND CABIN AIR FILTERS $104.95 TAX/// R EAR BRAKE PADS GETTING LOW. NEED SOON | Belt Service¦Brake Service¦Cabin Air Filter Service¦Drive Train Service¦Engine Service
128706 | ¦ DO NOT RECOMMEND DRIVING. TIMING BELT TENSION M AKING A VERY BAD NOISE. RECOMMEND REPLAING TIMI NG BELT, TIMING BELT TENSIONER, WATER PUMP AND OIL PUMP SEALS (LEAKING OIL) $1993.37 TAX//// F RONT SPOOL VALVE LEAKING OIL $748.35 TAX/// RI GHT FRONT AXLE (LEAKING GREASE) $542.46 TAX/// ENGINE AND CABIN AIR FILTERS $104.95 TAX/// R EAR BRAKE PADS GETTING LOW. NEED SOON | Belt Service¦Brake Service¦Cabin Air Filter Service¦Drive Train Service¦Engine Service
128706 | ¦ DO NOT RECOMMEND DRIVING. TIMING BELT TENSION M AKING A VERY BAD NOISE. RECOMMEND REPLAING TIMI NG BELT, TIMING BELT TENSIONER, WATER PUMP AND OIL PUMP SEALS (LEAKING OIL) $1993.37 TAX//// F RONT SPOOL VALVE LEAKING OIL $748.35 TAX/// RI GHT FRONT AXLE (LEAKING GREASE) $542.46 TAX/// ENGINE AND CABIN AIR FILTERS $104.95 TAX/// R EAR BRAKE PADS GETTING LOW. NEED SOON | Belt Service¦Brake Service¦Cabin Air Filter Service¦Drive Train Service¦Engine Service
128706 | ¦ DO NOT RECOMMEND DRIVING. TIMING BELT TENSION M AKING A VERY BAD NOISE. RECOMMEND REPLAING TIMI NG BELT, TIMING BELT TENSIONER, WATER PUMP AND OIL PUMP SEALS (LEAKING OIL) $1993.37 TAX//// F RONT SPOOL VALVE LEAKING OIL $748.35 TAX/// RI GHT FRONT AXLE (LEAKING GREASE) $542.46 TAX/// ENGINE AND CABIN AIR FILTERS $104.95 TAX/// R EAR BRAKE PADS GETTING LOW. NEED SOON | Belt Service¦Brake Service¦Cabin Air Filter Service¦Drive Train Service¦Engine Service
128706 | ¦ DO NOT RECOMMEND DRIVING. TIMING BELT TENSION M AKING A VERY BAD NOISE. RECOMMEND REPLAING TIMI NG BELT, TIMING BELT TENSIONER, WATER PUMP AND OIL PUMP SEALS (LEAKING OIL) $1993.37 TAX//// F RONT SPOOL VALVE LEAKING OIL $748.35 TAX/// RI GHT FRONT AXLE (LEAKING GREASE) $542.46 TAX/// ENGINE AND CABIN AIR FILTERS $104.95 TAX/// R EAR BRAKE PADS GETTING LOW. NEED SOON | Belt Service¦Brake Service¦Cabin Air Filter Service¦Drive Train Service¦Engine Service
128707 | ¦ 112244 NEEDS WIPERS, EST 32.00 CEL LIGHT IS ON, EST 89.95 FOR DAIG SEVERAL BULBS OUT, (TAG AND FRONT MARKER LIGHTS) EST 35 DRIVE BELT IS DUE BY MILEAGE, EST 186.00 | Belt Service¦Bulb Replacement¦Wiper Blade Service
128707 | ¦ 112244 NEEDS WIPERS, EST 32.00 CEL LIGHT IS ON, EST 89.95 FOR DAIG SEVERAL BULBS OUT, (TAG AND FRONT MARKER LIGHTS) EST 35 DRIVE BELT IS DUE BY MILEAGE, EST 186.00 | Belt Service¦Bulb Replacement¦Wiper Blade Service
128707 | ¦ 112244 NEEDS WIPERS, EST 32.00 CEL LIGHT IS ON, EST 89.95 FOR DAIG SEVERAL BULBS OUT, (TAG AND FRONT MARKER LIGHTS) EST 35 DRIVE BELT IS DUE BY MILEAGE, EST 186.00 | Belt Service¦Bulb Replacement¦Wiper Blade Service
128789 | ¦ REC REPLACE LEFT FRONT TIRE DUE TO UNREPAIRABLE NAIL CUSTOMER DECLINED AT THIS TIME $330 | New Tire(s)
128819 | ¦ 27033 REPLACED ENGINE OIL AND FILTER, TOPPED OFF FLUIDS AS NEEDED.¦ 27033 PERFORMED COMPLIMENTARY MULTI POINT VISUAL INSPECTION. CHECKED AND SET TIRE PRESSURES. RECOMMEND ENGINE AIR FILTER. RECOMMEND 2 REAR TIRES. | Air Filter Service¦New Tire(s)
128819 | ¦ 27033 REPLACED ENGINE OIL AND FILTER, TOPPED OFF FLUIDS AS NEEDED.¦ 27033 PERFORMED COMPLIMENTARY MULTI POINT VISUAL INSPECTION. CHECKED AND SET TIRE PRESSURES. RECOMMEND ENGINE AIR FILTER. RECOMMEND 2 REAR TIRES. | Air Filter Service¦New Tire(s)
128852 | ¦ 35350 MPI COMPLETED RECOMMEND REAR BRAKE JOB STARTS AT 299.95+TAX.¦ 35350 OIL AND FILTER CHANGE, TIRE PRESSURES SET AT 35 PSI. TOPPED OFF FLUIDS AS NEEDED. | Brake Service
128888 | ¦ 89348 VEHICLE NEED FOUR TIRES CUSTOMER DECLINED REPAIR.¦ 89348 CHECK R/R TIRE FOR LEAK NO LEAK FOUND | New Tire(s)
128915 | ¦ 53496 RECOMMEND CABIN AIR FILTER - $60 ALIGNMENT RECOMMENDED 4WA - $90 *UNEVEN TIRE WEAR STARTING SOME SPOTS AND SECONDARY RUBBER SHOWING | Cabin Air Filter Service¦New Tire(s)¦Wheel Alignment Service
128915 | ¦ 53496 RECOMMEND CABIN AIR FILTER - $60 ALIGNMENT RECOMMENDED 4WA - $90 *UNEVEN TIRE WEAR STARTING SOME SPOTS AND SECONDARY RUBBER SHOWING | Cabin Air Filter Service¦New Tire(s)¦Wheel Alignment Service
128915 | ¦ 53496 RECOMMEND CABIN AIR FILTER - $60 ALIGNMENT RECOMMENDED 4WA - $90 *UNEVEN TIRE WEAR STARTING SOME SPOTS AND SECONDARY RUBBER SHOWING | Cabin Air Filter Service¦New Tire(s)¦Wheel Alignment Service
128921 | ¦ 37166 INSTALLED 4 TIRES AND COMPUTER BALANCED.¦ 37166 costumer decline front and rear wipers cabin and air filter | Air Filter Service¦Wiper Blade Service
128921 | ¦ 37166 INSTALLED 4 TIRES AND COMPUTER BALANCED.¦ 37166 costumer decline front and rear wipers cabin and air filter | Air Filter Service¦Wiper Blade Service
128925 | ¦ 19185 REC. AIR FILTER AND AND CABIN FILTER.¦ 19185 OIL AND FILTER CHANGE, TIRE PRESSURES SET AT 35 PSI. TOPPED OFF FLUIDS AS NEEDED. | Air Filter Service¦Cabin Air Filter Service
128925 | ¦ 19185 REC. AIR FILTER AND AND CABIN FILTER.¦ 19185 OIL AND FILTER CHANGE, TIRE PRESSURES SET AT 35 PSI. TOPPED OFF FLUIDS AS NEEDED. | Air Filter Service¦Cabin Air Filter Service
128947 | ¦ 84994 REC. CHECK ENGINE LIGHT ON, TRANSMISSION FLUSH, HEATER HOSE DIAGNOSIS DUE TO COOLANT SEEPAGE.¦ 84994 OIL AND FILTER CHANGE, TIRE PRESSURES SET AT 35 PSI. TOPPED OFF FLUIDS AS NEEDED. | Transmission Service
128952 | ¦ PERFORM MAINTENANCE SERVICE.¦ PERFORM BRAKE FLUID SERVICE.¦ RECOMMEND TRANSMISSION SERVICE. CUSTOMER.¦ REPLACE AIR FILTER.¦ REPLACE WIPER BLADES.¦ REPLACE CABIN FILTER | Transmission Service
128969 | ¦ 181806 both outer tie rod ends worn out and loose. r & r both outer tie rods.¦ 181806 diagnose vehicle for clutch issues. cheek hydraulic system ok. found problem internal with release bearing & pressure plate needs clutch assy. r & r transmission and replaced clutch assy. | Clutch Service¦Transmission Service
128969 | ¦ 181806 both outer tie rod ends worn out and loose. r & r both outer tie rods.¦ 181806 diagnose vehicle for clutch issues. cheek hydraulic system ok. found problem internal with release bearing & pressure plate needs clutch assy. r & r transmission and replaced clutch assy. | Clutch Service¦Transmission Service
128973 | ¦ MAKE APPOINTMENT FOR FURTHER OIL LEAK DIAG $85; REC 4 TIRES SOON AND ALIGNMENT | Oil/Fluid Leak Repair¦New Tire(s)
128973 | ¦ MAKE APPOINTMENT FOR FURTHER OIL LEAK DIAG $85; REC 4 TIRES SOON AND ALIGNMENT | Oil/Fluid Leak Repair¦New Tire(s)
128985 | ¦ VERIFIED CUSTOMER CONCERN, VEHICLE IS CURRENTLY STUCK IN 1-2 GEAR WIL NOT UPSHIFT TO 3,4, AND 5 ALSO FOUND WHEN VEHICLE IS IN NEUTRAL THERE IS NO MOVEMENT TOWARDS THE REAR END. FLUID LEVEL LOOKS GOOD ALONG WITH THE CONDITION BUT IS A LITTLE DARK. PERFORMED FURTHER INSPECTION AND FOUND CONTROL CABLE IS IN SPECIFICATION, TCM HAS POWER WITH NO CORROSION ON CONNECTOR. SUSPECT TRANSMISSION HAS INTERNAL FAILURE DUE TO VEHICLE SENDING PROPER OUTPUT SIGNAL AND INPUT./VEHICLE WILL EITHER NEED NEW TRANSMISSION ASSEMBLY OR OLD ONE PLACED BACK INTO VEHICLE | Transmission Service
129054 | ¦ ONLINE APPOINTMENT CREATED 2019-01-23 04:35:09P M TAKEN BY | Recommended Service
129056 | ¦ CREATED 2019-01-25 12:42:00PM TAKEN BY ANDREW J EROME | Recommended Service
129083 | ¦ CUSTOMER HAS DECLINED RECOMMENDED REPAIRS/MAINTENANCE AT THIS TIME. THE REAR BRAKES ARE GETTING CLOSE. PADS AND ROTORS, $460-. ALSO THE 4.¦ CUSTOMER REQUESTS WE PERFORM A LUBE, OIL & FILTER CHANGE SERVICE | Brake Service
129086 | ¦ 92038 REPLACED ENGINE OIL AND FILTER, TOPPED OFF FLUIDS AS NEEDED.¦ 92038 PERFORMED COMPLIMENTARY MULTI POINT VISUAL INSPECTION. CHECKED AND SET TIRE PRESSURES. RECOMMEND 4 NEW TIRES. SERVICE AIRBAG LIGHT ON PRIOR TO SERVICE. | New Tire(s)
129158 | ¦ GUEST DECLINED TIRES AND ALIGNMENT AT THIS TIME.¦ Set Tire Pressure.¦ Performed Oil and Filter ChangeTires LF 0/32 RF 0/32 LR 7/32 RR 7/32Brakes LF 2mm RF 2mm LR 4mm RR 4mm.¦ Performed World Class Inspection | New Tire(s)¦Wheel Alignment Service
129158 | ¦ GUEST DECLINED TIRES AND ALIGNMENT AT THIS TIME.¦ Set Tire Pressure.¦ Performed Oil and Filter ChangeTires LF 0/32 RF 0/32 LR 7/32 RR 7/32Brakes LF 2mm RF 2mm LR 4mm RR 4mm.¦ Performed World Class Inspection | New Tire(s)¦Wheel Alignment Service
129187 | ¦ 16886 CPB 105227 4.00 TECH FOUND VEHICLE TO BE DUE FOR FACTORY A SERVICE AT THIS TIME. TECH PERFORMED FACTORY A SERVICE AND RESET SERVICE LIGHT..¦ TECH RECOMMENDS REPLACING BOTH EXHAUST GAS TEMPERATURE SENSORS. SEE NOTES..¦ PERFORM 4 WHEEL ALIGNMENT. TECH RECOMMENDS PERFORMING A 4 WHEEL ALIGNMENT AFTER THE REPLACEMENT OF THE TIRES PER LAST VISIT..¦ 16886 N/C 105227 TECH PERFORMED FACTORY MULTI POINT INSPECTION..¦ 16886 N/C 105227 C/S THE CHECK ENGINE LIGHT IS BACK ON. TECH BROUGHT VEHICLE INTO SHOP AND DID CONFIRM THE CHECK ENGINE LIGHT IS ON. TECH CONNECTED SCAN TOOL AND CHECKED FOR FAULT CODES. TECH FOUND CODES FOR A LARGE EVAP LEAK, SAME CODE AS PREVIOUS VISIT. TECH THEN CHECKED THE GAS CAP AND FOUND THAT THE GAS CAP HAS BEEN LEFT LOOSE. TECH CLEARED CODES AND PUT SEVERAL DRIVE CYCLES ON VEHICLE TO ENSURE THE CHECK ENGINE LIGHT IS NOT GOING TO RETURN. CHECK ENGINE LIGHT DID NOT RETURN AND VEHICLE IS OPERATING AS DESIGNED AT THIS TIME..¦ 16886 CPB 105227 0.30 TECH PERFORMED 1 YEAR ANNUAL STATE INSPECTION. | Exhaust System Service¦Sensor Service
129187 | ¦ 16886 CPB 105227 4.00 TECH FOUND VEHICLE TO BE DUE FOR FACTORY A SERVICE AT THIS TIME. TECH PERFORMED FACTORY A SERVICE AND RESET SERVICE LIGHT..¦ TECH RECOMMENDS REPLACING BOTH EXHAUST GAS TEMPERATURE SENSORS. SEE NOTES..¦ PERFORM 4 WHEEL ALIGNMENT. TECH RECOMMENDS PERFORMING A 4 WHEEL ALIGNMENT AFTER THE REPLACEMENT OF THE TIRES PER LAST VISIT..¦ 16886 N/C 105227 TECH PERFORMED FACTORY MULTI POINT INSPECTION..¦ 16886 N/C 105227 C/S THE CHECK ENGINE LIGHT IS BACK ON. TECH BROUGHT VEHICLE INTO SHOP AND DID CONFIRM THE CHECK ENGINE LIGHT IS ON. TECH CONNECTED SCAN TOOL AND CHECKED FOR FAULT CODES. TECH FOUND CODES FOR A LARGE EVAP LEAK, SAME CODE AS PREVIOUS VISIT. TECH THEN CHECKED THE GAS CAP AND FOUND THAT THE GAS CAP HAS BEEN LEFT LOOSE. TECH CLEARED CODES AND PUT SEVERAL DRIVE CYCLES ON VEHICLE TO ENSURE THE CHECK ENGINE LIGHT IS NOT GOING TO RETURN. CHECK ENGINE LIGHT DID NOT RETURN AND VEHICLE IS OPERATING AS DESIGNED AT THIS TIME..¦ 16886 CPB 105227 0.30 TECH PERFORMED 1 YEAR ANNUAL STATE INSPECTION. | Exhaust System Service¦Sensor Service
129243 | ¦ RECOMMEND TIRES SOON.¦ 33087 adjusted tires to 35 psi.¦ 33087 PERFORMED A1 SERVICE (SERVICE INCLUDES SUBMENU ITEMS PER CHECKLIST) - ELK GROVE ACURA - MINIMUM SERVICE (A) Replace Engine Oil and Filter Install Windshield Wiper Solvent (1) Rotate Tires, Check Tire Pressure and Condition Check VIN # for Open Recalls or Campaigns Perform Multi-Point Inspection.¦ 33087 PERFORMED MULTI-POINT INSPECTION PER ATTACHED INSPECTION SHEET | New Tire(s)
129248 | ¦ 15957 PERFORMED OIL CHANGE AS PER COUPON.¦ SET TIRE PRESSURE TO 32 PSI. TECH RECOMMENDS 15K SERVICE EST 325.00 | 15,000 Mile Service
129253 | ¦ VEHICLE FAILED INSPECTION FOR EXHAUST LEAK AT TAILPIPE. RECOMMEND A COMPLETE EXHAUST SYSTEM FROM "A" PIPE BACK DUE TO RUSTED FLANGES. $3,418.00. NO STOCK. ALSO RECOMMEND A RR STRUT DUE TO LEAK $376.00 AND BOTH FRONT COMPLIANCE BUSHINGS $558.00. | Suspension Service
129274 | ¦ 16310 N/C 105227 TECH PERFORMED FACTORY MULTI POINT INSPECTION..¦ 16310 N/C 105227 C/S THE CHECK ENGINE LIGHT IS ON. TECH FOUND THE VACUUM LINES TO BE CRACKING. CLIENT WAS PROVIDED ESTIMATE TO REPLACE VACUUM LINES LAST VISIT. REPAIRS DECLINED AT THIS TIME..¦ CUSTOMER REQUESTED A LOANER BDC CREATED 2018-12 -27 01:59:00PM TAKEN BY JOSH VAUGHNCC.¦ 16310 CPB 105227 0.30 TECH PERFORMED 1 YEAR ANNUAL STATE INSPECTION. | Engine Service
129304 | ¦ 37814 PERFORMED BRAKE FLUID FLUSH/REPLACEMENT RE-CHECK OK.¦ ONLINE APPOINTMENT CREATED 2019-01-05 01:27:22A M TAKEN BY CUSTOMER STATES MY TRANSMISSION SH IFTING MALFUNCTION FROM PARK TO DRIVE IS OF THE UTMOST CONCERN..¦ 37814 VERIFIED SHIFTER UNABLE TO SHIFT INTO LOWER GEARS 1-2, P-R-N-D ABLE TO SHIFT, REMOVED CONSOLE AND SHIFTER INSPECTED ALL SUSPECTED PARTS, FOUND SHIFTER GUIDE PLATE MIS-ALIGNED CAUSING SHIFTER TO GET STUCK, REMOVED/RE-ALIGNED SHIFTER GUIDE PLATE RE-INSTALLED SHIFTER ASSEMBLY RE-CHECK SHIFTER OPERATIONS ALL OK AT THIS TIME.¦ 37814 PERFORMED INSPECTION, REC ENGINE AIR FILTER: $44.95, IN-CABIN AIR FILTER: $89.95- CUSTOMER DECLINED | Air Filter Service¦Cabin Air Filter Service
129304 | ¦ 37814 PERFORMED BRAKE FLUID FLUSH/REPLACEMENT RE-CHECK OK.¦ ONLINE APPOINTMENT CREATED 2019-01-05 01:27:22A M TAKEN BY CUSTOMER STATES MY TRANSMISSION SH IFTING MALFUNCTION FROM PARK TO DRIVE IS OF THE UTMOST CONCERN..¦ 37814 VERIFIED SHIFTER UNABLE TO SHIFT INTO LOWER GEARS 1-2, P-R-N-D ABLE TO SHIFT, REMOVED CONSOLE AND SHIFTER INSPECTED ALL SUSPECTED PARTS, FOUND SHIFTER GUIDE PLATE MIS-ALIGNED CAUSING SHIFTER TO GET STUCK, REMOVED/RE-ALIGNED SHIFTER GUIDE PLATE RE-INSTALLED SHIFTER ASSEMBLY RE-CHECK SHIFTER OPERATIONS ALL OK AT THIS TIME.¦ 37814 PERFORMED INSPECTION, REC ENGINE AIR FILTER: $44.95, IN-CABIN AIR FILTER: $89.95- CUSTOMER DECLINED | Air Filter Service¦Cabin Air Filter Service
129329 | ¦ 104957 FRONT AND REAR WIPERS STREAKING, BRAKE FLUSH, AIR FILTER, TRANS FLUSH, RECOMMEND REAR SHOCKS AND ALL 4 TIRES SOON- 3-4/32.¦ 104957 OIL AND FILTER CHANGE, TIRE PRESSURES SET AT 35 PSI. TOPPED OFF FLUIDS AS NEEDED. | Suspension Service¦New Tire(s)
129329 | ¦ 104957 FRONT AND REAR WIPERS STREAKING, BRAKE FLUSH, AIR FILTER, TRANS FLUSH, RECOMMEND REAR SHOCKS AND ALL 4 TIRES SOON- 3-4/32.¦ 104957 OIL AND FILTER CHANGE, TIRE PRESSURES SET AT 35 PSI. TOPPED OFF FLUIDS AS NEEDED. | Suspension Service¦New Tire(s)
129353 | ¦ RECOMMEND REPLACING FRONT ROTORS AND BRAKE PADS $825.52 (ROTORS ARE WARPED AND CAUSING VIBRATI ON)/// RECOMMEND ROTATION AND BALANCE $49.95 | Brake Service¦Wheel Balance
129353 | ¦ RECOMMEND REPLACING FRONT ROTORS AND BRAKE PADS $825.52 (ROTORS ARE WARPED AND CAUSING VIBRATI ON)/// RECOMMEND ROTATION AND BALANCE $49.95 | Brake Service¦Wheel Balance
129371 | ¦ REC BRAKE FLUSH $95; INTERMEDIATE SHAFT BEARING HAS SLIGHT LEAK - REC APPT FOR DIAG $85 | Brake Service¦Drive Train Service
129371 | ¦ REC BRAKE FLUSH $95; INTERMEDIATE SHAFT BEARING HAS SLIGHT LEAK - REC APPT FOR DIAG $85 | Brake Service¦Drive Train Service
129396 | ¦ COMPLETED OIL AND FILTER CHANGE.¦ REPLACED OXYGEN SENSOR.¦ U38/REPLACED LOWER CONTROL ARMS.¦ REPLACED RESISTOR.¦ COULD NOT DUPLICATE.¦ CUSTOMER DECLINED TO HAVE THE FOLLOWING FACTORY RECOMMENDED MAINTENENCE/REPAIRS PERFORMED AT THIS TIME: COOLANT FLUSH, P/SFLUSH, FRONT LEFT HALFSHAFT,P/S PRESSURE LINE, RADIATOR, TRANS SERVICE/RADIATOR $394.00//COOLANT FLUSH $220.00//TRANS SERVICE $259.00//POWER STEERING PRESSURE LINE $404.00//POWER STEERING FLUSH $190.00//TIE ROD ENDS $364.00//ALIGNMENT $99.00//FRONT HALFSHAFT $269.00 | Cooling System Service¦Steering Service¦Transmission Service
129396 | ¦ COMPLETED OIL AND FILTER CHANGE.¦ REPLACED OXYGEN SENSOR.¦ U38/REPLACED LOWER CONTROL ARMS.¦ REPLACED RESISTOR.¦ COULD NOT DUPLICATE.¦ CUSTOMER DECLINED TO HAVE THE FOLLOWING FACTORY RECOMMENDED MAINTENENCE/REPAIRS PERFORMED AT THIS TIME: COOLANT FLUSH, P/SFLUSH, FRONT LEFT HALFSHAFT,P/S PRESSURE LINE, RADIATOR, TRANS SERVICE/RADIATOR $394.00//COOLANT FLUSH $220.00//TRANS SERVICE $259.00//POWER STEERING PRESSURE LINE $404.00//POWER STEERING FLUSH $190.00//TIE ROD ENDS $364.00//ALIGNMENT $99.00//FRONT HALFSHAFT $269.00 | Cooling System Service¦Steering Service¦Transmission Service
129396 | ¦ COMPLETED OIL AND FILTER CHANGE.¦ REPLACED OXYGEN SENSOR.¦ U38/REPLACED LOWER CONTROL ARMS.¦ REPLACED RESISTOR.¦ COULD NOT DUPLICATE.¦ CUSTOMER DECLINED TO HAVE THE FOLLOWING FACTORY RECOMMENDED MAINTENENCE/REPAIRS PERFORMED AT THIS TIME: COOLANT FLUSH, P/SFLUSH, FRONT LEFT HALFSHAFT,P/S PRESSURE LINE, RADIATOR, TRANS SERVICE/RADIATOR $394.00//COOLANT FLUSH $220.00//TRANS SERVICE $259.00//POWER STEERING PRESSURE LINE $404.00//POWER STEERING FLUSH $190.00//TIE ROD ENDS $364.00//ALIGNMENT $99.00//FRONT HALFSHAFT $269.00 | Cooling System Service¦Steering Service¦Transmission Service
129453 | ¦ WEB APPT CREATED 2019-01-07 10:29:29AM TAKEN BY.¦ 87698 NEEDS DRIVE BELT $ 210.00 PLUS TAX TRANSMISSION FLUSH $219.95 PLUS TAX COOLANT FLUSH $ 169.95 PLUS TAX | Belt Service¦Cooling System Service¦Transmission Service
129453 | ¦ WEB APPT CREATED 2019-01-07 10:29:29AM TAKEN BY.¦ 87698 NEEDS DRIVE BELT $ 210.00 PLUS TAX TRANSMISSION FLUSH $219.95 PLUS TAX COOLANT FLUSH $ 169.95 PLUS TAX | Belt Service¦Cooling System Service¦Transmission Service
129453 | ¦ WEB APPT CREATED 2019-01-07 10:29:29AM TAKEN BY.¦ 87698 NEEDS DRIVE BELT $ 210.00 PLUS TAX TRANSMISSION FLUSH $219.95 PLUS TAX COOLANT FLUSH $ 169.95 PLUS TAX | Belt Service¦Cooling System Service¦Transmission Service
129471 | ¦ TRANSMISSION IS SLIPPING... JUMPING WHEN ACCELERATING FROM STOP MULTIPLE CODES - NEEDS TRANSMISSION/ENGINE.¦ TRANSMISSION IS SLIPPING... JUMPING WHEN ACCELERATING FROM STOP MULTIPLE CODES - NEEDS TRANSMISSION/ENGINE | Transmission Service
129622 | ¦ 34167 REC FRONT BRAKE NEXT VISIT 4/32, 2 REAR TIRES SHOWING WEAR 4/32, REC BRAKE FLUSH WHEN DOING BRAKES.¦ 34167 1317f passenger side airbag inflator replaced | Brake Service
129641 | ¦ 151977 100 PRESSURE TEST COOLING SYSTEM FOUND RADIATOR IS LEAKING. TEST FAN OPERATION OK. BLOCK TEST FOR COMBUSTION CHAMBER LEAKS FAILS BLOCK TEST, HAS MISS FIRE HAS CODE P0300, AND P0303. REAR BANK CYLINDERS 1,3,5 ARE MISS FIRING. WILL NEED TO REMOVE HEADS FOR FURTHER INSPECTION. CUSTOMER DECLINE WORK AT THIS TIME, ADVISE CUSTOMER TO TWO VEHICLE DUE TO LEAKING COOLANT.¦ 151977 PERFORM COMPLIMENTARY MULTI POINT VISUAL INSPECTION. CHECK AND SET TIRE PRESSURES. | Engine Service
129645 | ¦ RECOMMEND 4 TIRES AND A 4 WHEEL ALIGNMENT. | New Tire(s)¦Wheel Alignment Service
129645 | ¦ RECOMMEND 4 TIRES AND A 4 WHEEL ALIGNMENT. | New Tire(s)¦Wheel Alignment Service
129654 | ¦ AT IDLE, SEEING OIL SPOTS ON DRIVEWAY AFTER IT SITS A COUPLE HOURS MULTIPLE OIL LEAKS, RECOMMEND ENGINE RESEAL. MONITOR OIL LEVEL PERIODICALLY.¦ AT IDLE, SEEING OIL SPOTS ON DRIVEWAY AFTER IT SITS A COUPLE HOURS MULTIPLE OIL LEAKS, RECOMMEND ENGINE RESEAL. MONITOR OIL LEVEL PERIODICALLY | Oil/Fluid Leak Repair
129678 | ¦ 69211 30 REPLACE ENGINE OIL AND FILTER, TOP OFF FLUIDS AS NEEDED.¦ 69211 PERFORMED COMPLIMENTARY MULTI POINT VISUAL INSPECTION. CHECK AND SET TIRE PRESSURES. CHECK HISTORY ON ALL FLUID SERVICES; RECOMMEND REPLACE ENGINE AIR FILTER AND CABIN FILTER.¦ 69211 ROTATE TIRES FRONT TO REAR, SET TIRE PRESSURES TO SPECS. | Air Filter Service¦Cabin Air Filter Service
129678 | ¦ 69211 30 REPLACE ENGINE OIL AND FILTER, TOP OFF FLUIDS AS NEEDED.¦ 69211 PERFORMED COMPLIMENTARY MULTI POINT VISUAL INSPECTION. CHECK AND SET TIRE PRESSURES. CHECK HISTORY ON ALL FLUID SERVICES; RECOMMEND REPLACE ENGINE AIR FILTER AND CABIN FILTER.¦ 69211 ROTATE TIRES FRONT TO REAR, SET TIRE PRESSURES TO SPECS. | Air Filter Service¦Cabin Air Filter Service
129700 | ¦ 38868 PERFORMED OIL CHANGE AND TIRE ROTATION.¦ SET TIRE PRESSURE TO 36 PSI FRONT BRAKES AT 12MM, REAR BRAKES AT 5MM RECOMMEND 30K SERVICE. CUSTOEMR REVIECED COPY | 30,000 Mile Service
129705 | ¦ PERFORM 23 POINT MULTI POINT INSPECTION NOTE: RECOMMEND A NEW BATTERY $175.00, A NEW AIR FILTER $45.00, NEW WIPER BLADES $43.00 AND A BRAKE FLUID FLUSH $119.95.¦ PERFORM 5,000 MILE SERVICE. OIL AND FILTER CHANGE, ADD BG MOA OIL SUPPLEMENT, TOP OFF FLUIDS, ROTATE TIRES, SET TIRE PRESSURES, PERFORM MULTI POINT INSPECTION.¦ Recall #: U04, Launch Date: 03/16/2018 - 2009-2012 DS/DX FRAME BRACKET | Brake Service¦Wiper Blade Service¦Air Filter Service
129705 | ¦ PERFORM 23 POINT MULTI POINT INSPECTION NOTE: RECOMMEND A NEW BATTERY $175.00, A NEW AIR FILTER $45.00, NEW WIPER BLADES $43.00 AND A BRAKE FLUID FLUSH $119.95.¦ PERFORM 5,000 MILE SERVICE. OIL AND FILTER CHANGE, ADD BG MOA OIL SUPPLEMENT, TOP OFF FLUIDS, ROTATE TIRES, SET TIRE PRESSURES, PERFORM MULTI POINT INSPECTION.¦ Recall #: U04, Launch Date: 03/16/2018 - 2009-2012 DS/DX FRAME BRACKET | Brake Service¦Wiper Blade Service¦Air Filter Service
129705 | ¦ PERFORM 23 POINT MULTI POINT INSPECTION NOTE: RECOMMEND A NEW BATTERY $175.00, A NEW AIR FILTER $45.00, NEW WIPER BLADES $43.00 AND A BRAKE FLUID FLUSH $119.95.¦ PERFORM 5,000 MILE SERVICE. OIL AND FILTER CHANGE, ADD BG MOA OIL SUPPLEMENT, TOP OFF FLUIDS, ROTATE TIRES, SET TIRE PRESSURES, PERFORM MULTI POINT INSPECTION.¦ Recall #: U04, Launch Date: 03/16/2018 - 2009-2012 DS/DX FRAME BRACKET | Brake Service¦Wiper Blade Service¦Air Filter Service
129707 | ¦ 43351 PERFORMED COMPLIMENTARY MULTI POINT VISUAL INSPECTION. CHECKED AND SET TIRE PRESSURES. RECOMMEND ENGINE AIR FILTER..¦ 43351 REPLACED ENGINE OIL AND FILTER, TOPPED OFF FLUIDS AS NEEDED | Air Filter Service
129708 | ¦ 17871 PERFORMED COMPLIMENTARY MULTI POINT VISUAL INSPECTION. CHECKED AND SET TIRE PRESSURES. REC REPLACING TIRES BOTH FRONT TIRES CURRENTLY AT 4/32NDS.¦ 17871 40 performed recall T79 - 2013 ?2017 ONLY Inspect BTSI Functionality and19-T7-91-82 Perform BCM Software Update / OLD-68320320AB / NEW-68320320AC.¦ 17871 30 PERFORMED RECALL U53 - Reprogram the ORC module 18-U5-31-82 / OLD-68303224AA / NEW-68303224AB | New Tire(s)
129740 | ¦ RECOMMEND SPARK PLUGS AND VALVE ADJUSTMENT. $449.95, BRAKE FLUID FLUSH $94.95. COOLANT FLUSH $119.95, P/S FLUID FLUSH $109.95, SERPENTINE BELT $173.00, AND TRANSMISSION FLUID SERVICE $129.95. | Spark Plugs¦Brake Service¦Cooling System Service¦Steering Service¦belt Service¦Transmission Service
129740 | ¦ RECOMMEND SPARK PLUGS AND VALVE ADJUSTMENT. $449.95, BRAKE FLUID FLUSH $94.95. COOLANT FLUSH $119.95, P/S FLUID FLUSH $109.95, SERPENTINE BELT $173.00, AND TRANSMISSION FLUID SERVICE $129.95. | Spark Plugs¦Brake Service¦Cooling System Service¦Steering Service¦belt Service¦Transmission Service
129740 | ¦ RECOMMEND SPARK PLUGS AND VALVE ADJUSTMENT. $449.95, BRAKE FLUID FLUSH $94.95. COOLANT FLUSH $119.95, P/S FLUID FLUSH $109.95, SERPENTINE BELT $173.00, AND TRANSMISSION FLUID SERVICE $129.95. | Spark Plugs¦Brake Service¦Cooling System Service¦Steering Service¦belt Service¦Transmission Service
129740 | ¦ RECOMMEND SPARK PLUGS AND VALVE ADJUSTMENT. $449.95, BRAKE FLUID FLUSH $94.95. COOLANT FLUSH $119.95, P/S FLUID FLUSH $109.95, SERPENTINE BELT $173.00, AND TRANSMISSION FLUID SERVICE $129.95. | Spark Plugs¦Brake Service¦Cooling System Service¦Steering Service¦belt Service¦Transmission Service
129740 | ¦ RECOMMEND SPARK PLUGS AND VALVE ADJUSTMENT. $449.95, BRAKE FLUID FLUSH $94.95. COOLANT FLUSH $119.95, P/S FLUID FLUSH $109.95, SERPENTINE BELT $173.00, AND TRANSMISSION FLUID SERVICE $129.95. | Spark Plugs¦Brake Service¦Cooling System Service¦Steering Service¦belt Service¦Transmission Service
129740 | ¦ RECOMMEND SPARK PLUGS AND VALVE ADJUSTMENT. $449.95, BRAKE FLUID FLUSH $94.95. COOLANT FLUSH $119.95, P/S FLUID FLUSH $109.95, SERPENTINE BELT $173.00, AND TRANSMISSION FLUID SERVICE $129.95. | Spark Plugs¦Brake Service¦Cooling System Service¦Steering Service¦belt Service¦Transmission Service
129764 | ¦ REMOVED AND REPLACED ALL THREE BRAKE LIGHTS..¦ POINT INSPECTION. CHECK BELTS, HOSES AND LIGHTS.CHECK ALL FLUIDS & TOP OFF. RESET -SET TIRE PRESSURE TO DOOR, TPMS LIGHT ON. FOUND ONE TIRE SENSOR TO HAVE A WEAK BATTERY. NEEDS SENSOR- $160+TAX REPLACED BOTH FRONT MARKER BULBS.. REMOVED AND REPLACED ALL THREE BRAKE LIGHTS..¦ POINT INSPECTION. CHECK BELTS, HOSES AND LIGHTS.CHECK ALL FLUIDS & TOP OFF. RESET -SET TIRE PRESSURE TO DOOR, TPMS LIGHT ON. FOUND ONE TIRE SENSOR TO HAVE A WEAK BATTERY. NEEDS SENSOR- $160+TAX REPLACED BOTH FRONT MARKER BULBS. | Sensor Service
129775 | ¦ RECOMMEND 4 TIRES AND ALIGNMENT.¦ Set Tire Pressure to: RF 35 RR 35 LF 35 LR35.¦ Replaced Engine Air Filters (2 air filters).¦ Replaced Cabin Air Filter.¦ unable to duplicate concern after driving 50 miles.service manager test drove vehicle .Vehicle is working as design at this time....GUEST TO RECORD WHEN IT HAPPENS AGAIN.¦ Performed World Class Inspection.¦ Performed Oil and Filter ChangeTires LF 2/32 RF 2/32 LR 1/32 RR 1/32Brakes LF VISUALLY OK mm RF mm LR mm RR mm | New Tire(s)¦Wheel Alignment Service
129775 | ¦ RECOMMEND 4 TIRES AND ALIGNMENT.¦ Set Tire Pressure to: RF 35 RR 35 LF 35 LR35.¦ Replaced Engine Air Filters (2 air filters).¦ Replaced Cabin Air Filter.¦ unable to duplicate concern after driving 50 miles.service manager test drove vehicle .Vehicle is working as design at this time....GUEST TO RECORD WHEN IT HAPPENS AGAIN.¦ Performed World Class Inspection.¦ Performed Oil and Filter ChangeTires LF 2/32 RF 2/32 LR 1/32 RR 1/32Brakes LF VISUALLY OK mm RF mm LR mm RR mm | New Tire(s)¦Wheel Alignment Service
129798 | ¦ 28645 TEST DROVE DID NOT HEAR ANY ABNORMAL NOISES. COMPLETE.¦ 28645 THE SUNROOF ADHESIVE GASKET WAS PEALING OFF. THE OLD STICKY RESIDUE WAS LEFT ON THE PAINT. HAD TO REMOVE THE DEFLECTOR TO GET ACCESS AND CLEAN THE OLD RESIDUE OFF. .5 STRAIGHT TIME TO R&R THE DEFLECTOR AND CLEAN THE RESIDUE. COMPLETE.¦ 28645 MPI COMPLETE.¦ 28651 2.0 THE FRONT BRAKES ARE METAL TO METAL. REPLACED THE FRONT BRAKES. COMPLETE.¦ 28653 REPLACED THE FRONT TIRES SEE LINES K AND L.¦ 28653 1.5 SENT THE RIGHT SIDE WHEELS OUT FOR REPAIR. COMPLETE.¦ CUSTOMER REQUESTED A LOANER BDC CREATED 2019-01 -07 12:14:00PM TAKEN BY OSCAR PEREZCC.¦ 28653 .75 REPLACED THE RIGHT FRONT TIRE. COMPLETE.¦ 28645 THE CLIENT DECLINED REPLACING THE TIRE..¦ 28659 4.0 PERFORM 4 WHEEL ALIGNMENT. COMPLETE | New Tire(s)
129917 | ¦ CC APPOINTMENT CREATED 2019-01-02 10:47:00AM TA KEN BY CARRIE BALL | Recommended Service
129947 | ¦ RECOMMEND REPLACING 4 TIRES AND PERFORMING A 4 WHEEL ALIGNMENT. QUOTED CUSTOMER FOR MICHELIN A ND BRIDGESTONE TIRES | New Tire(s)
129975 | ¦ CREATED 2018-12-31 10:24:00AM TAKEN BY CHARISMA BAKER.¦ 77669 50 -CHECKED OVER VEHICLE, FOUND OIL AROUND THE OIL FILTER HOUSING AREA. REMOVED OIL FILTER, FOUND OIL TO BE DISCOLORED WITH METAL SHAVINGS, OIL FILTER IS STARTING TO DETERIORATE AS WELL AS THE O-RING FLATTENED ALLOWING OIL TO ESCAPE THE HOUSING WHEN ENGINE IS RUNNING. FOUND ENGINE KNOCK ON STARTUP, ENGINE MOUNT COLLAPSED, FRONT CONTROL ARM BUSHINGS DETERIORATED. RECOMMEND TEAR DOWN OF ENGINE TO VERIFY THE ENGINE KNOCK--CUSTOMER DEFERRED REPAIRS AT THIS TIME AND WOULD EXCEED VALUE OF CAR | Engine Service
129976 | ¦ ELECTRICAL SYSTEM, NEEDS BATTERY, 600amp.¦ 115702 115702.¦ 115702 COMPLETED.¦ ENGINE, FUEL AND EVAP LINES ARE HANGING DOWN - PROTECTIVE COVERS ARE MISSING.¦ WSA-3F8CC689 | Electrical Service
130004 | ¦ 34646 REC. BRAKE FLUSH $139.95 +TAX.¦ 34646 OIL AND FILTER CHANGE, TIRE PRESSURES SET AT 35 PSI. TOPPED OFF FLUIDS AS NEEDED. | Brake Service
130044 | ¦ 50726 100 VERIFIED CUSTOMER CONCERN, FOUND ACTIVE CODE SCCM U1009-00 LIN 2 BUS, STORED CODES SCCM P0593 SPEED CONTROL SWITCH 1 CIRCUIT HIGH AND SCCM P0581 SPEED CONTROL SWITCH 1 CIRCUIT HIGH. WHILE MONITORING SCCM DATA, PRESSED ALL OF THE BUTTONS ON THE STEERING WHEEL BUT DOES NOT SEEM TO BE WORKING. DATA SHOWS THAT BUTTONS ARE NOT BEING PRESSED. HORN SWITCH IS STUCK ON AND WILL NOT STOP SOUNDING. SUSPECT FAULTY SPEED CONTROL SWITCH DUE TO AN INTERNAL SHORT. WIPER BLADES TURNS ON BY ITSELF, REMOVED STEERING COLUMN COVER AND FOUND MULTIFUNTION SWITCH WIRING CONNECTOR LOOSE DUE TO A BROKEN TAB. SECURED WIRING CONNECTOR BUT MULTIFUNCTION SWTICH STILL HAS AN INTERNAL SHORT. RECOMMEND REPLACING STEERING WHEEL SPEED CONTROL AND MULTIFUNCTION SWITCH THEN REEVALUATE CONCERN. REPLACED MULTIFUNCTION SWITCH AND SPEED CONTROL SWITCH. RECHECKED FUNCTIONALITY.¦ CENTURY WARRANTY PHONE#877-793-7123 FAX#505-883-9658 TOTAL PAYOUT 385.98 CUTOMER TO PAY $100.00 DEDUCTABLE AUTH#CD827746390 | Steering Service
130065 | ¦ 15 680 remove headliner for body shop (incl remove seats, center console and pass door), reinstall door, seat and console to drive to body shop. lights declined, reassemble all including extra r&i console, seat, and door. | Bulb Replacement
130073 | ¦ 36300 REPLACED ENGINE OIL AND FILTER, TOP OFF FLUIDS AS NEEDED.¦ 36300 PERFORMED COMPLIMENTARY MULTI POINT VISUAL INSPECTION. CHECK AND SET TIRE PRESSURES. RECOMMEND ENGINE AIR FILTER | Air Filter Service
130105 | ¦ RECOMMEND TRANSMISSION FLUID $130. CABIN AND EN GINE AIR FILTERS $105. | Transmission Service¦Air Filter Service¦Cabin Air Filter Service
130105 | ¦ RECOMMEND TRANSMISSION FLUID $130. CABIN AND EN GINE AIR FILTERS $105. | Transmission Service¦Air Filter Service¦Cabin Air Filter Service
130105 | ¦ RECOMMEND TRANSMISSION FLUID $130. CABIN AND EN GINE AIR FILTERS $105. | Transmission Service¦Air Filter Service¦Cabin Air Filter Service
130139 | ¦ PERFORM 23 POINT MULTI POINT INSPECTION NOTE: FRONT BRAKE PADS ARE GEETING LOW, NO REPLACEMENT IS NEEDED AT THIS TIME BUT MAY BE NEEDED ON NEXT VISIT. RECOMMEND A BRAKE FLUID FLUSH WHNE FRONT BRAKE ARE REPLACED.¦ CUSTOMER REQUESTS WE PERFORM A LUBE, OIL & FILTER CHANGE SERVICE.¦ Customer States TO INSTALL NEW FRONT WIPER BLADES (GET EST. FIRST) | Brake Service
130162 | ¦ ABS/ TRACTION LIGHT/ NOISE. C0033 TONE WHEEL RF/ TIRES ALL 7/32 AND SWAP TIRE/ WHEEL. REMOVED WHEEL SPEED SENSOR AND INSPECT TONE WHEEL AND SENSOR. WORN TEETH ON TINE WHEEL/ EXCESSIVE MEATAL ON ABS SENSOR. RECOMMEND WHEEL BEARING AND SENSOR. RIGHT FRONT TONE ONLY AVAILABLE WITH NEW AXLE. WILL NEED TO REPLACE AXLE AS WELL. /REPLACED TEST DROVE AFTER REPAIR. NO NOISR HEARD- STEERING WHEEL STRAIGHT. NO DTC OR LIGHTS. OPERATING AS DESIGNED AT THIS TIME. | Sensor Service
130174 | ¦ 69446 NEEDS DRIVE BELT, 235.00 NEEDS TUNE UP, EST 210.00 NEEDS COOLANT FLUSH, EST 169.99 NEEDS AIR FILTER, EST 35.00 NEEDS CABIN FILTER, EST 55.00.¦ CALL CENTER APPOINTMENT CREATED 2019-01-19 11:0 8:00AM TAKEN BY CARRIE BALL for VIN: 5NPE24AF4 FH190553 | Air Filter Service¦Belt Service¦Cabin Air Filter Service¦Cooling System Service¦Tune Up
130174 | ¦ 69446 NEEDS DRIVE BELT, 235.00 NEEDS TUNE UP, EST 210.00 NEEDS COOLANT FLUSH, EST 169.99 NEEDS AIR FILTER, EST 35.00 NEEDS CABIN FILTER, EST 55.00.¦ CALL CENTER APPOINTMENT CREATED 2019-01-19 11:0 8:00AM TAKEN BY CARRIE BALL for VIN: 5NPE24AF4 FH190553 | Air Filter Service¦Belt Service¦Cabin Air Filter Service¦Cooling System Service¦Tune Up
130174 | ¦ 69446 NEEDS DRIVE BELT, 235.00 NEEDS TUNE UP, EST 210.00 NEEDS COOLANT FLUSH, EST 169.99 NEEDS AIR FILTER, EST 35.00 NEEDS CABIN FILTER, EST 55.00.¦ CALL CENTER APPOINTMENT CREATED 2019-01-19 11:0 8:00AM TAKEN BY CARRIE BALL for VIN: 5NPE24AF4 FH190553 | Air Filter Service¦Belt Service¦Cabin Air Filter Service¦Cooling System Service¦Tune Up
130174 | ¦ 69446 NEEDS DRIVE BELT, 235.00 NEEDS TUNE UP, EST 210.00 NEEDS COOLANT FLUSH, EST 169.99 NEEDS AIR FILTER, EST 35.00 NEEDS CABIN FILTER, EST 55.00.¦ CALL CENTER APPOINTMENT CREATED 2019-01-19 11:0 8:00AM TAKEN BY CARRIE BALL for VIN: 5NPE24AF4 FH190553 | Air Filter Service¦Belt Service¦Cabin Air Filter Service¦Cooling System Service¦Tune Up
130174 | ¦ 69446 NEEDS DRIVE BELT, 235.00 NEEDS TUNE UP, EST 210.00 NEEDS COOLANT FLUSH, EST 169.99 NEEDS AIR FILTER, EST 35.00 NEEDS CABIN FILTER, EST 55.00.¦ CALL CENTER APPOINTMENT CREATED 2019-01-19 11:0 8:00AM TAKEN BY CARRIE BALL for VIN: 5NPE24AF4 FH190553 | Air Filter Service¦Belt Service¦Cabin Air Filter Service¦Cooling System Service¦Tune Up
130251 | ¦ NEEDS R/S MIRROR-----$700.¦ NEEDS R/S MIRROR-----$700 | Body Repair
130258 | ¦ 20447 TECH RECOMMENDATIONS: -ENGINE AIR FILTER(DIRTY) $65 -CABIN AIR FILTER (DIRTY) $85 | Air Filter Service¦Cabin Air Filter Service
130258 | ¦ 20447 TECH RECOMMENDATIONS: -ENGINE AIR FILTER(DIRTY) $65 -CABIN AIR FILTER (DIRTY) $85 | Air Filter Service¦Cabin Air Filter Service
130296 | ¦ 22361 REC. CABIN FILTER, AIR FILTER, TIRE ROTATION..¦ 22361 OIL AND FILTER CHANGE, TIRE PRESSURES SET AT 35 PSI. TOPPED OFF FLUIDS AS NEEDED. | Cabin Air Filter Service¦Air Filter Service¦Tire Rotation
130296 | ¦ 22361 REC. CABIN FILTER, AIR FILTER, TIRE ROTATION..¦ 22361 OIL AND FILTER CHANGE, TIRE PRESSURES SET AT 35 PSI. TOPPED OFF FLUIDS AS NEEDED. | Cabin Air Filter Service¦Air Filter Service¦Tire Rotation
130296 | ¦ 22361 REC. CABIN FILTER, AIR FILTER, TIRE ROTATION..¦ 22361 OIL AND FILTER CHANGE, TIRE PRESSURES SET AT 35 PSI. TOPPED OFF FLUIDS AS NEEDED. | Cabin Air Filter Service¦Air Filter Service¦Tire Rotation
130312 | ¦ stalls and re-starts ok.¦ 106640 0100 SELF-TEST P018C LOW PRESSURE FUEL RAIL SENSOR FAULT...OASIS MESSAGE TO REPLACE SENSOR AND RE-EVALUATE CONCERN (DECLINED REPAIRS) | Sensor Service
130318 | ¦ WILL NEED NEW AIRFILTER($45) DECLINED. | Air Filter Service
130347 | ¦ WAIT ON ACCOUNT APPLICATION.¦ 23979 150 VERIFY CUSTOMER CONCERN CONNECT SCAN TOOL, FOUND DTC PO304 ,PO301 P300 MULTPLE Miss-fire AND MISFIRE #1 AND #4 CYLINDER , TKE FUEL EXAMLE AT REAR FILTER SHOWS FUEL CONTAMINATION RECOMMEND TO REPLACE FUEL SYSTEM PER CONTAMINATION. | Fuel System Service
130363 | ¦ 44428 PLUGGED DRIVER REAR TIRE. (NOW ON DRIVER FRONT TIRE AFTER TIRE ROTATION..¦ 44428 TECH RECOMMENDATIONS: -CABIN AIR FILTER (DIRTY) $85 -ENGINE AIR FILTER (DIRTY) $65 | Air Filter Service¦Cabin Air Filter Service
130363 | ¦ 44428 PLUGGED DRIVER REAR TIRE. (NOW ON DRIVER FRONT TIRE AFTER TIRE ROTATION..¦ 44428 TECH RECOMMENDATIONS: -CABIN AIR FILTER (DIRTY) $85 -ENGINE AIR FILTER (DIRTY) $65 | Air Filter Service¦Cabin Air Filter Service
130377 | ¦ 127198 COMPLETED INSPECTION SHEET AND RETURNED TO SERVICE ADVISOR TO ADVISE CUSTOMER OF ANY NEEDED REPAIRS..¦ 127198 50 PERFORMED LUBE, OIL AND FILTER CHANGE, CHECK AND TOP OFF ALL FLUIDS. CHECK / ADJUST TIRE PRESSURES AS NEEDED AND VISUALLY INSPECT TIRES FOR WEAR AND DAMAGE. NO ROTATE BECAUSE LUGS ARE WORN OUT AND RECOMMEND TO REPLACE LUGS. A LUG IS MISSING ON THE PASSENGER FRONT WHEEL. FOLLOWED CORRECT STEPS TO RESET OIL LIFE BUT THE MAINTENANCE LIGHT IS ON WHICH MAY INDICATE THAT OTHER MAINTENANCE IS REQUIRED. | Recommended Service
130445 | ¦ 57201 performed 50,000 mile service with coolant flush. recommend 4 tires and alignment..¦ RECOMMEND TIRES AND ALIGNMENT.¦ 57201 performed 18-137 | New Tire(s)¦Wheel Alignment Service
130445 | ¦ 57201 performed 50,000 mile service with coolant flush. recommend 4 tires and alignment..¦ RECOMMEND TIRES AND ALIGNMENT.¦ 57201 performed 18-137 | New Tire(s)¦Wheel Alignment Service
130530 | ¦ 50929 PERFORM COMPLIMENTARY MULTI POINT VISUAL INSPECTION. CHECK AND SET TIRE PRESSURES. REC TIRES SOON DUE TO LOW TREAD.¦ 50929 VERIFIED CUSTOMERS CONCERN, SERVICE ELECTRONIC BRAKE SYSTEM LIGHT IS ON. PERFORMED ABS INITIALIZATION, CLEARED SERVICE ELECTRONIC BRAKING SYSTEM LIGHT. NO DTCs OR LIGHTS ON AT THIS TIME | New Tire(s)
130553 | ¦ POINT INSPECTION. CHECK BELTS, HOSES AND LIGHTS.CHECK ALL FLUIDS & TOP OFF. RESET. NOTICED FIRST THING IN AM WHEN BACKING UP PLEASE CHECK AND ADVISE. VERIFIED CUSTOMER CONCERN-FOUND NOISE COMING FROM PASSENGER SIDE FRONT WHEEL BEARING-RECOMMEND REPLACING $400+TAX CUSTOMER WILL RETURN AT A FUTURE DATE FOR NECESSARY REPAIRS..¦ POINT INSPECTION. CHECK BELTS, HOSES AND LIGHTS.CHECK ALL FLUIDS & TOP OFF. RESET.¦ NOTICED FIRST THING IN AM WHEN BACKING UP PLEASE CHECK AND ADVISE. VERIFIED CUSTOMER CONCERN-FOUND NOISE COMING FROM PASSENGER SIDE FRONT WHEEL BEARING-RECOMMEND REPLACING $400+TAX CUSTOMER WILL RETURN AT A FUTURE DATE FOR NECESSARY REPAIRS. | Drive Train Service
130559 | ¦ 31079 PERFORMED COMPLIMENTARY MULTI POINT VISUAL INSPECTION. CHECK AND SET TIRE PRESSURES. RECOMMEND REPLACE ENGINE AIR FILTER.¦ 31079 REPLACED ENGINE OIL AND FILTER, TOP OFF FLUIDS AS NEEDED | Air Filter Service
130617 | ¦ 57690 OIL AND FILTER CHANGE, TIRE PRESSURES SET AT 35 PSI. TOPPED OFF FLUIDS AS NEEDED..¦ 57690 REC. CABIN FILTER, AIR FILTER, BRAKE FLUSH AND REAR TIRES AT 4/32 | Cabin Air Filter Service¦Air Filter Service¦Brake Service¦New Tire(s)
130617 | ¦ 57690 OIL AND FILTER CHANGE, TIRE PRESSURES SET AT 35 PSI. TOPPED OFF FLUIDS AS NEEDED..¦ 57690 REC. CABIN FILTER, AIR FILTER, BRAKE FLUSH AND REAR TIRES AT 4/32 | Cabin Air Filter Service¦Air Filter Service¦Brake Service¦New Tire(s)
130617 | ¦ 57690 OIL AND FILTER CHANGE, TIRE PRESSURES SET AT 35 PSI. TOPPED OFF FLUIDS AS NEEDED..¦ 57690 REC. CABIN FILTER, AIR FILTER, BRAKE FLUSH AND REAR TIRES AT 4/32 | Cabin Air Filter Service¦Air Filter Service¦Brake Service¦New Tire(s)
130617 | ¦ 57690 OIL AND FILTER CHANGE, TIRE PRESSURES SET AT 35 PSI. TOPPED OFF FLUIDS AS NEEDED..¦ 57690 REC. CABIN FILTER, AIR FILTER, BRAKE FLUSH AND REAR TIRES AT 4/32 | Cabin Air Filter Service¦Air Filter Service¦Brake Service¦New Tire(s)
130639 | ¦ RECOMMEND: AIR FILTERS, TIMING BELT PACKAGE, AL IGNMENT, TRANS FLUID, DIFF FLUID, TRANSFER CASE FLUID. | Air Filter Service¦Belt Service¦Drive Train Service¦Transmission Service
130639 | ¦ RECOMMEND: AIR FILTERS, TIMING BELT PACKAGE, AL IGNMENT, TRANS FLUID, DIFF FLUID, TRANSFER CASE FLUID. | Air Filter Service¦Belt Service¦Drive Train Service¦Transmission Service
130639 | ¦ RECOMMEND: AIR FILTERS, TIMING BELT PACKAGE, AL IGNMENT, TRANS FLUID, DIFF FLUID, TRANSFER CASE FLUID. | Air Filter Service¦Belt Service¦Drive Train Service¦Transmission Service
130639 | ¦ RECOMMEND: AIR FILTERS, TIMING BELT PACKAGE, AL IGNMENT, TRANS FLUID, DIFF FLUID, TRANSFER CASE FLUID. | Air Filter Service¦Belt Service¦Drive Train Service¦Transmission Service
130648 | ¦ 91617 PERFORM 3K SERVICE. ADJUST TIRE PRESSURE TO 35PSI.¦ 91617 REC REPLACE FRONT WIPER BLADES, AIR FILTER, MICRO FILTER, AND REAR BRAKE LOW, | Air Filter Service¦Brake Service¦Wiper Blade Service
130648 | ¦ 91617 PERFORM 3K SERVICE. ADJUST TIRE PRESSURE TO 35PSI.¦ 91617 REC REPLACE FRONT WIPER BLADES, AIR FILTER, MICRO FILTER, AND REAR BRAKE LOW, | Air Filter Service¦Brake Service¦Wiper Blade Service
130648 | ¦ 91617 PERFORM 3K SERVICE. ADJUST TIRE PRESSURE TO 35PSI.¦ 91617 REC REPLACE FRONT WIPER BLADES, AIR FILTER, MICRO FILTER, AND REAR BRAKE LOW, | Air Filter Service¦Brake Service¦Wiper Blade Service
130651 | ¦ 21635 FOUND 2 NAILS IN TIRE - PLUGGED BOTH AT THIS TIME - IF LEAKS AGAIN WILL NEED TO REPLACE TIRE | New Tire(s)
130678 | ¦ RECOMMEND APPOINTMENT FOR OIL LEAK DIAG UNDER C AR $80. | Oil/Fluid Leak Repair
130679 | ¦ RECOMMEND REAR DIFFERENTIAL FLUID $94.95 AND TRANSMISSION FLUID CHANGE $129.95 EVERY 30,000 MILES. RECOMMEND BRAKE FLUID FLUSH $94.95 AND P/S FLUID FLUSH $109.95 EVERY 3 YEARS. | Brake Service¦Drive Train Service¦Transmission Service
130679 | ¦ RECOMMEND REAR DIFFERENTIAL FLUID $94.95 AND TRANSMISSION FLUID CHANGE $129.95 EVERY 30,000 MILES. RECOMMEND BRAKE FLUID FLUSH $94.95 AND P/S FLUID FLUSH $109.95 EVERY 3 YEARS. | Brake Service¦Drive Train Service¦Transmission Service
130679 | ¦ RECOMMEND REAR DIFFERENTIAL FLUID $94.95 AND TRANSMISSION FLUID CHANGE $129.95 EVERY 30,000 MILES. RECOMMEND BRAKE FLUID FLUSH $94.95 AND P/S FLUID FLUSH $109.95 EVERY 3 YEARS. | Brake Service¦Drive Train Service¦Transmission Service
130737 | ¦ 141795 Completed MPI. Recommended replacing oil trap due to oil leak. Recommended work was not performed at this time..¦ SEE LINE 'I' and 'J'.¦ WSA-CB700592 Contact Preferred (214) 477-284 0.¦ 1 141858.¦ Completed TSI.=[0.4].¦ Verified CEL. Connected vehicle to VIDA and found DTC: ECM-2600 and ECM-260A. Connected manual gauge to fuel pressure system and compared with VIDA readings and found they were not matching up. Traced to faulty fuel pressure sensor. Replaced fuel pressure sensor and cleared codes. DTC did not return.=[1.5].¦ Completed engine oil and filter change.=[0.5] | Oil/Fluid Leak Repair
130767 | ¦ 59726 RECOMMEND 4 TIRES DUE TO INSIDE WEAR AND ALIGNMENT CABIN FILTER | Wheel Alignment Service¦New Tire(s)¦Cabin Air Filter Service
130767 | ¦ 59726 RECOMMEND 4 TIRES DUE TO INSIDE WEAR AND ALIGNMENT CABIN FILTER | Wheel Alignment Service¦New Tire(s)¦Cabin Air Filter Service
130767 | ¦ 59726 RECOMMEND 4 TIRES DUE TO INSIDE WEAR AND ALIGNMENT CABIN FILTER | Wheel Alignment Service¦New Tire(s)¦Cabin Air Filter Service
130788 | ¦ 39544 TECH REC: -FRONT BRAKES 1MM $ 385.00 -REA BRAKES 1MM $ 385.00 -BRAKE FLUSH $ 196.00 -TIRES ARE SHOWING STEEL BELT $ 744.00 -AIR FILTER $ 55.00 -CABIN FILTER $ 95.00 | Air Filter Service¦Belt Service¦Cabin Air Filter Service¦New Tire(s)
130788 | ¦ 39544 TECH REC: -FRONT BRAKES 1MM $ 385.00 -REA BRAKES 1MM $ 385.00 -BRAKE FLUSH $ 196.00 -TIRES ARE SHOWING STEEL BELT $ 744.00 -AIR FILTER $ 55.00 -CABIN FILTER $ 95.00 | Air Filter Service¦Belt Service¦Cabin Air Filter Service¦New Tire(s)
130788 | ¦ 39544 TECH REC: -FRONT BRAKES 1MM $ 385.00 -REA BRAKES 1MM $ 385.00 -BRAKE FLUSH $ 196.00 -TIRES ARE SHOWING STEEL BELT $ 744.00 -AIR FILTER $ 55.00 -CABIN FILTER $ 95.00 | Air Filter Service¦Belt Service¦Cabin Air Filter Service¦New Tire(s)
130788 | ¦ 39544 TECH REC: -FRONT BRAKES 1MM $ 385.00 -REA BRAKES 1MM $ 385.00 -BRAKE FLUSH $ 196.00 -TIRES ARE SHOWING STEEL BELT $ 744.00 -AIR FILTER $ 55.00 -CABIN FILTER $ 95.00 | Air Filter Service¦Belt Service¦Cabin Air Filter Service¦New Tire(s)
130831 | ¦ 100687 INSTALLED NEW CABIN MICRO FILTER..¦ 100687 USED.¦ 100687 OIL AND FILTER CHANGE, TIRE PRESSURES SET AT 35 PSI. TOPPED OFF FLUIDS AS NEEDED..¦ 100687 REC. ABLADES, AIR FILTER | Air Filter Service¦Wiper Blade Service
130831 | ¦ 100687 INSTALLED NEW CABIN MICRO FILTER..¦ 100687 USED.¦ 100687 OIL AND FILTER CHANGE, TIRE PRESSURES SET AT 35 PSI. TOPPED OFF FLUIDS AS NEEDED..¦ 100687 REC. ABLADES, AIR FILTER | Air Filter Service¦Wiper Blade Service
130865 | ¦ 70600 PERFORMED MULTI-POINT INSPECTION PER ATTACHED INSPECTION SHEET.¦ TECH REC'D: REPLACE REAR BRAKES CUST DECLINED.¦ 70600 RECALL:18-054 REMOVED AND REPLACED PASSENGER AIR BAG INFLATOR | Brake Service
130866 | ¦ TECH REC'D: AIR AND CABIN FILTER CUST DECLINED.¦ 22963 PERFORMED MULTI-POINT INSPECTION PER ATTACHED INSPECTION SHEET.¦ 22963 SET ALL TIRE PRESSURES TO 32 PSI.¦ 22963 VERIFIED CUSTOMER CONCERN, FOUND CHECK ENGINE LIGHT IS ON, DTC P0430 CATALYST SYSTEM EFFICIENCY BELOW THRESHOLD B2, P2638 TORQUE MANAGEMENT FEEDBACK DIGNAL A RANGE/PERFORMANCE, U0401-68 (PCM MALFUNCTION). CLEAR DTCS, PERFORM S/B 17-034, UPDATE PGM-FI SOFTWARE (PROGRAM ID 37805-5J6-C940), CONFIRM 9AT SOFTWARE NO UPDATE NEEDED, WORKING PROPERLY AT THIS TIME. OPERATION NUMBER - 1255C1B | Air Filter Service¦Cabin Air Filter Service
130866 | ¦ TECH REC'D: AIR AND CABIN FILTER CUST DECLINED.¦ 22963 PERFORMED MULTI-POINT INSPECTION PER ATTACHED INSPECTION SHEET.¦ 22963 SET ALL TIRE PRESSURES TO 32 PSI.¦ 22963 VERIFIED CUSTOMER CONCERN, FOUND CHECK ENGINE LIGHT IS ON, DTC P0430 CATALYST SYSTEM EFFICIENCY BELOW THRESHOLD B2, P2638 TORQUE MANAGEMENT FEEDBACK DIGNAL A RANGE/PERFORMANCE, U0401-68 (PCM MALFUNCTION). CLEAR DTCS, PERFORM S/B 17-034, UPDATE PGM-FI SOFTWARE (PROGRAM ID 37805-5J6-C940), CONFIRM 9AT SOFTWARE NO UPDATE NEEDED, WORKING PROPERLY AT THIS TIME. OPERATION NUMBER - 1255C1B | Air Filter Service¦Cabin Air Filter Service
130911 | ¦ 60835 cust preference settings.¦ 60835 50 eec test p2074 maf map tp correlation monitor test maf input unexpected sensor inspect air intake and sensor contaminated and aftermarket intake set up ssm to restore to factory and repair sensor cust declined repair 0050 labor.¦ 60835 50 adjusted drivers door only cust declined seals 0050 labor.¦ 60835 60 PERFORMED LUBE, OIL AND FILTER CHANG, CHECK AND TOP OFF ALL FLUIDS. CHECK / ADJUST TIRE PRESSURES AS NEEDED AND VISUALLY INSPECT TIRES FOR WEAR AND DAMAGE. 0060 labor | Recommended Service
130974 | ¦ 18U65182 - TECHNICIAN INSPECTED PCM SOFTWARE LEVEL AND REPROG 18U65182 - RAMMED PCM WITH NEW SOFTWARE AS OUTLINED IN SERVIC 18U65182 - E BULLETIN.¦ CUSTOMER DECLINED TIRE ROTATION $ 29.95 | Tire Rotation
131001 | ¦ RECOMMEND TRANSMISSION FLUID $130. BRAKE FLUID FLUSH $95. CABIN AND ENGINE AIR FILTERS $105. T IRE ROTATON $20. BATTERY NEEDS GR8 TEST. | Transmission Service¦Brake Service¦Air Filter Service¦Cabin Air Filter Service
131001 | ¦ RECOMMEND TRANSMISSION FLUID $130. BRAKE FLUID FLUSH $95. CABIN AND ENGINE AIR FILTERS $105. T IRE ROTATON $20. BATTERY NEEDS GR8 TEST. | Transmission Service¦Brake Service¦Air Filter Service¦Cabin Air Filter Service
131001 | ¦ RECOMMEND TRANSMISSION FLUID $130. BRAKE FLUID FLUSH $95. CABIN AND ENGINE AIR FILTERS $105. T IRE ROTATON $20. BATTERY NEEDS GR8 TEST. | Transmission Service¦Brake Service¦Air Filter Service¦Cabin Air Filter Service
131001 | ¦ RECOMMEND TRANSMISSION FLUID $130. BRAKE FLUID FLUSH $95. CABIN AND ENGINE AIR FILTERS $105. T IRE ROTATON $20. BATTERY NEEDS GR8 TEST. | Transmission Service¦Brake Service¦Air Filter Service¦Cabin Air Filter Service
131019 | ¦ 198347 See notes on line #C.¦ 198347 Impact damage 50 Inspected the vehicle and found that the two left side wheels are damaged due to an impact. The wheels are not repairable and are due for replacement. The left front tire is not repairable due to being driven on and causing damage to the sidewalls. Possible wheel bearing damage due to the impact as well. Client declined repairs at this time..¦ CREATED 2018-11-30 03:50:00PM TAKEN BY CHARISMA BAKER | Recommended Service
131030 | ¦ 47206 COMPLETED INSPECTION SHEET AND RETURNED TO SERVICE ADVISOR TO ADVISE CUSTOMER OF ANY NEEDED REPAIRS..¦ 47206 RECOMMEND BRAKE FLUID FLUSH WITH OTHER BRAKE SERVICES 70 PERFORMED BRAKE FLUID FLUSH SERVICE..¦ 47206 LEFT FRONT INNER BRAKE PAD IS METAL TO METAL WITH ROTOR. SUGGEST REPLACING BOTH FRONT ROTORS AND PADS. 0 SEE LINE C FOR REPAIRS.¦ 47206 REAR BRAKE PADS WORN TO 3MM. SUGGEST REPLACING PADS AND RESURFACING ROTORS. 340 RESURFACED ROTORS AND REPLACED BRAKE PADS. | Brake Service
131039 | ¦ RECOMMEND REAR DIFFERENTIAL FLUID SERVICE EVERY 30,000 MILES. RECOMMEND P/S FLUID FLUSH $109.95 AND A CABIN FILTER $65.00 | Cabin Air Filter Service¦Drive Train Service¦Steering Service
131039 | ¦ RECOMMEND REAR DIFFERENTIAL FLUID SERVICE EVERY 30,000 MILES. RECOMMEND P/S FLUID FLUSH $109.95 AND A CABIN FILTER $65.00 | Cabin Air Filter Service¦Drive Train Service¦Steering Service
131039 | ¦ RECOMMEND REAR DIFFERENTIAL FLUID SERVICE EVERY 30,000 MILES. RECOMMEND P/S FLUID FLUSH $109.95 AND A CABIN FILTER $65.00 | Cabin Air Filter Service¦Drive Train Service¦Steering Service
131058 | ¦ TECH REC'D: ALL POWER DOOR LOCKS ARE INOPERABLE , WIPERS ARE NOISY, AIR FILTER HOUSING BROKEN, ENGINE HAS SEVERAL OIL LEAKS, TRANSMISSION LEAK , RIGHT REAR SHOCK LEAK CUST DECLINED..¦ 105949 PERFORMED MULTI-POINT INSPECTION PER ATTACHED INSPECTION SHEET.¦ 105949 PERFORM SB 15-033 DRIVER AIR BAG INFLATOR REPLACEMENT. 04770-S5A-405 / 2508220404560.¦ 105949 SET TIRE PRESSURE 35PSI | Air Filter Service¦Body Repair¦Oil/Fluid Leak Repair¦Suspension Service¦Transmission Service¦Wiper Blade Service
131058 | ¦ TECH REC'D: ALL POWER DOOR LOCKS ARE INOPERABLE , WIPERS ARE NOISY, AIR FILTER HOUSING BROKEN, ENGINE HAS SEVERAL OIL LEAKS, TRANSMISSION LEAK , RIGHT REAR SHOCK LEAK CUST DECLINED..¦ 105949 PERFORMED MULTI-POINT INSPECTION PER ATTACHED INSPECTION SHEET.¦ 105949 PERFORM SB 15-033 DRIVER AIR BAG INFLATOR REPLACEMENT. 04770-S5A-405 / 2508220404560.¦ 105949 SET TIRE PRESSURE 35PSI | Air Filter Service¦Body Repair¦Oil/Fluid Leak Repair¦Suspension Service¦Transmission Service¦Wiper Blade Service
131058 | ¦ TECH REC'D: ALL POWER DOOR LOCKS ARE INOPERABLE , WIPERS ARE NOISY, AIR FILTER HOUSING BROKEN, ENGINE HAS SEVERAL OIL LEAKS, TRANSMISSION LEAK , RIGHT REAR SHOCK LEAK CUST DECLINED..¦ 105949 PERFORMED MULTI-POINT INSPECTION PER ATTACHED INSPECTION SHEET.¦ 105949 PERFORM SB 15-033 DRIVER AIR BAG INFLATOR REPLACEMENT. 04770-S5A-405 / 2508220404560.¦ 105949 SET TIRE PRESSURE 35PSI | Air Filter Service¦Body Repair¦Oil/Fluid Leak Repair¦Suspension Service¦Transmission Service¦Wiper Blade Service
131058 | ¦ TECH REC'D: ALL POWER DOOR LOCKS ARE INOPERABLE , WIPERS ARE NOISY, AIR FILTER HOUSING BROKEN, ENGINE HAS SEVERAL OIL LEAKS, TRANSMISSION LEAK , RIGHT REAR SHOCK LEAK CUST DECLINED..¦ 105949 PERFORMED MULTI-POINT INSPECTION PER ATTACHED INSPECTION SHEET.¦ 105949 PERFORM SB 15-033 DRIVER AIR BAG INFLATOR REPLACEMENT. 04770-S5A-405 / 2508220404560.¦ 105949 SET TIRE PRESSURE 35PSI | Air Filter Service¦Body Repair¦Oil/Fluid Leak Repair¦Suspension Service¦Transmission Service¦Wiper Blade Service
131058 | ¦ TECH REC'D: ALL POWER DOOR LOCKS ARE INOPERABLE , WIPERS ARE NOISY, AIR FILTER HOUSING BROKEN, ENGINE HAS SEVERAL OIL LEAKS, TRANSMISSION LEAK , RIGHT REAR SHOCK LEAK CUST DECLINED..¦ 105949 PERFORMED MULTI-POINT INSPECTION PER ATTACHED INSPECTION SHEET.¦ 105949 PERFORM SB 15-033 DRIVER AIR BAG INFLATOR REPLACEMENT. 04770-S5A-405 / 2508220404560.¦ 105949 SET TIRE PRESSURE 35PSI | Air Filter Service¦Body Repair¦Oil/Fluid Leak Repair¦Suspension Service¦Transmission Service¦Wiper Blade Service
131058 | ¦ TECH REC'D: ALL POWER DOOR LOCKS ARE INOPERABLE , WIPERS ARE NOISY, AIR FILTER HOUSING BROKEN, ENGINE HAS SEVERAL OIL LEAKS, TRANSMISSION LEAK , RIGHT REAR SHOCK LEAK CUST DECLINED..¦ 105949 PERFORMED MULTI-POINT INSPECTION PER ATTACHED INSPECTION SHEET.¦ 105949 PERFORM SB 15-033 DRIVER AIR BAG INFLATOR REPLACEMENT. 04770-S5A-405 / 2508220404560.¦ 105949 SET TIRE PRESSURE 35PSI | Air Filter Service¦Body Repair¦Oil/Fluid Leak Repair¦Suspension Service¦Transmission Service¦Wiper Blade Service
131064 | ¦ 44293 FOUND CODE FOR GLOW PLUG #7 AND REQUIRES REPLACEMENT ALSO RECOMMENDING REPLACEMENT OFF THE REST OF THEM AS THEY NORMALLY GO OUT ONE AFTER ANOTHER 350 REPLACED ALL 8 GLOW PLUGS TO CORRECT CONCERN, CLEARED CODES THEN RECHECKED SYSTEM TO VERIFY CONCERN IS CORRECTED THEN RETURNED TO CUSTOMER.¦ 44293 COMPLETED INSPECTION SHEET AND RETURNED TO SERVICE ADVISOR TO ADVISE CUSTOMER OF ANY NEEDED REPAIRS. | Engine Service
131114 | ¦ 128168 PERFORMED POWER STEERING FLUID EXCHANGE.¦ 128164 PERFORMED ENGINE OIL AND FILTER CHANGE USING GENUINE ACURA PARTS.¦ 128168 REPLACED FRONT AND SIDE MOUNTS.¦ 128168 REPLACED WIPER INSERTS WITH GENUINE ACURA PARTS.¦ 128168 REPLACED REAR BRAKE PADS WITH GENUINE ACURA PARTS AND RESURFACED ROTORS. TEST DROVE VEHICLE AND CHECKED OPERATION..¦ 128168 REPLACED SEAT MEMORY SWITCH, WORKING NOW, SEAT MOVES TO POSITION 1 OR 2 AND YOU CAN PROGRAM DRIVER 1 AND 2 SETTINGS BUT BOTH SIDE MIRROR ACTUATORS ARE NOT WORKING PROPERLY, SHUTTERS WHEN TILTING DOWN IN REVERSE, SEAT MEMORY SELECTION MAY NOT LIGHT UP AT TIMES. RECOMMEND REPLACE BOTH SIDE MIRROR ACTUATORS BEFORE FURTHER TESTING..¦ 128164 PERFORMED MULTI-POINT INSPECTION PER ATTACHED INSPECTION SHEET.¦ 128164 ADJUST TIRES TO 35PSI.¦ 128168 PERFORMED BRAKE FLUID EXCHANGE.¦ TECH REC'D: HEADLIGHT RESTORATION ($155.95) OIL TRANMISSION LEAK DIAGNOSIS ($155.95) CUST DECLINED | Transmission Service
131117 | ¦ 100005 PERFORMED 3 SERVICE: DRAINED AND REFILLED TRANSMISSION FLUID, DRAINED AND REFILLED TRANSFER CASE FLUID (IF APPLICABLE) WITH ACURA GENUINE FLUID..¦ RECOMMEND POWER STEERING RACK, WIPER BLADES SOO N, SPARK PLUGS AT 110k, COOLANT SERVICE AT 110k , SWAY BAR END LINKS CRACKING.¦ 100005 PERFORMED MULTI-POINT INSPECTION PER ATTACHED INSPECTION SHEET.¦ 100005 PERFORMED BRAKE FLUID EXCHANGE.¦ 100005 PERFORMED ENGINE OIL AND FILTER CHANGE USING GENUINE ACURA PARTS.¦ 100005 ADJUST TIRES TO 35PSI.¦ 100005 ROAD TESTED AND WAS NOT ABLE TO DUPLICATE CUSTOMER'S REPORT. | Steering Service¦Wiper Blade Service
131117 | ¦ 100005 PERFORMED 3 SERVICE: DRAINED AND REFILLED TRANSMISSION FLUID, DRAINED AND REFILLED TRANSFER CASE FLUID (IF APPLICABLE) WITH ACURA GENUINE FLUID..¦ RECOMMEND POWER STEERING RACK, WIPER BLADES SOO N, SPARK PLUGS AT 110k, COOLANT SERVICE AT 110k , SWAY BAR END LINKS CRACKING.¦ 100005 PERFORMED MULTI-POINT INSPECTION PER ATTACHED INSPECTION SHEET.¦ 100005 PERFORMED BRAKE FLUID EXCHANGE.¦ 100005 PERFORMED ENGINE OIL AND FILTER CHANGE USING GENUINE ACURA PARTS.¦ 100005 ADJUST TIRES TO 35PSI.¦ 100005 ROAD TESTED AND WAS NOT ABLE TO DUPLICATE CUSTOMER'S REPORT. | Steering Service¦Wiper Blade Service
131172 | ¦ 59442 TECH RECOMMENDATIONS: -REAR BRAKE PADS ARE LOW (2/32ND) $387 | Brake Service
131207 | ¦ 43230 30 PERFORMED INSPECTION. REPROGRAMMED PCM TO LATEST CALIBRATION. NO PARTS NEEDED REPLACED. VEHICLE IS READY TO RETURN TO CUSTOMER. 18S32B 0030HRS..¦ 43230 COMPLETE..¦ BATTERY SERVICE.¦ 43230 50 VERIFIED CONCERN. FOUND HORN FAILED INTERNALLY. CUSTOMER DECLINED REPAIRS. 0050HRS. | Recommended Service
131239 | ¦ 4 WHEEL ALIGNMENT.¦ NOISE WHILE TURNING.¦ 59116 RIGHT FRONT STRUT AND MOUNT MAKING NOISE CUSTOMER DECLINED REPAIRS.¦ One Pair of dealer-installed Motorcraft Premium Wear Wiper Blades. | Suspension Service
131247 | ¦ COMPLETED OIL AND FILTER CHANGE.¦ CUT KEY. ATTEMPTED TO PROGRAM FOUR TIMES WOULD NOT TAKE.¦ S61/REPLACED ORC.¦ CUSTOMER DECLINED TO HAVE THE FOLLOWING FACTORY RECOMMENDED MAINTENENCE/REPAIRS PERFORMED AT THIS TIME: TIMING COVER RESEAL/RESEAL TIMING COVER $671.00 | Belt Service
131282 | ¦ RECOMMEND OIL LEAK DIAGNOSIS ($155.00) TRANSMISSION FLUID REPLACEMENT ($149.95+TAX) BRAKE FLUID EXCHANGE ($134.95+TAX) POWER STEERING FLUID EXCHANGE ($134.95+TAX) | Brake Service¦Oil/Fluid Leak Repair¦Steering Service¦Transmission Service
131282 | ¦ RECOMMEND OIL LEAK DIAGNOSIS ($155.00) TRANSMISSION FLUID REPLACEMENT ($149.95+TAX) BRAKE FLUID EXCHANGE ($134.95+TAX) POWER STEERING FLUID EXCHANGE ($134.95+TAX) | Brake Service¦Oil/Fluid Leak Repair¦Steering Service¦Transmission Service
131282 | ¦ RECOMMEND OIL LEAK DIAGNOSIS ($155.00) TRANSMISSION FLUID REPLACEMENT ($149.95+TAX) BRAKE FLUID EXCHANGE ($134.95+TAX) POWER STEERING FLUID EXCHANGE ($134.95+TAX) | Brake Service¦Oil/Fluid Leak Repair¦Steering Service¦Transmission Service
131282 | ¦ RECOMMEND OIL LEAK DIAGNOSIS ($155.00) TRANSMISSION FLUID REPLACEMENT ($149.95+TAX) BRAKE FLUID EXCHANGE ($134.95+TAX) POWER STEERING FLUID EXCHANGE ($134.95+TAX) | Brake Service¦Oil/Fluid Leak Repair¦Steering Service¦Transmission Service
131355 | ¦ 27851 PERFORMED COMPLIMENTARY MULTI POINT VISUAL INSPECTION. CHECKED AND SET TIRE PRESSURES. REC REPLACING ENGINE AIR FILTER NEXT OIL CHANGE..¦ 27851 REPLACED ENGINE OIL AND FILTER, TOPPED OFF FLUIDS AS NEEDED | Air Filter Service
131366 | ¦ 93493 RECOMMEND REPLACE WIPER BLADES.¦ 93493 SAFETY INSPECTION COMPLETED. PASSED.¦ 93493 Reprogram Air Bag Diagnosis Sensor Unit COMPLETED..¦ 93493 REPLACED FRONT WIPER BLADES.¦ 93493 OIL AND FILTER CHANGE, TIRE PRESSURES SET AT 35 PSI. TOPPED OFF FLUIDS AS NEEDED..¦ APPLIED MILITARY DISCOUNT | Wiper Blade Service
131413 | ¦ 21546 VERIFIED CUSTOMER CONCERN, FOUND THE LEFT FRONT TWEETER IS NOT WORKING. REMOVED LEFT FRONT DOOR PANEL AND FOUND TWEETER IS NOT PLUGGED IN, RECONNECTED TWEETER, WORKING PROPERLY AT THIS TIME. COULD NOT VERIFY AUDIO UNIT TURNING OFF. Labor Operation #: 014175.¦ TECH REC'D: BRAKE FLUSH CUST DECLINED | Brake Service
131435 | ¦ 17361 PERFORMED MULTI POINT INSPECTION CUSTOMER DECLINED WHEEL ALIGNMENT, AND TIRE ROTATION.¦ 17361 PERFORMED PI1802 KSDS - ECU Logic Improvement (LABOR OP CODE 180A25R0 0.3) | Tire Rotation¦Wheel Alignment Service
131435 | ¦ 17361 PERFORMED MULTI POINT INSPECTION CUSTOMER DECLINED WHEEL ALIGNMENT, AND TIRE ROTATION.¦ 17361 PERFORMED PI1802 KSDS - ECU Logic Improvement (LABOR OP CODE 180A25R0 0.3) | Tire Rotation¦Wheel Alignment Service
131466 | ¦ OIL & FILTER CHANGE, REPLACE CABIN & ENGINE AIR FILTER, ROTATE TIRES & INSPECT BRAKES COMPLIMENTARY COMPUTERIZED VEHICLE INSPECTION RECOMMEND: REAR BRAKE PAD REPLACEMENT $224.95 + TAX/SS.¦ OIL & FILTER CHANGE, REPLACE CABIN & ENGINE AIR FILTER, ROTATE TIRES & INSPECT BRAKES COMPLIMENTARY COMPUTERIZED VEHICLE INSPECTION RECOMMEND: REAR BRAKE PAD REPLACEMENT $224.95 + TAX/SS. . FAULTY SENSOR PASSENGER REAR REPLACED SENSOR AND REPROGRAMMED SYSTEM.. | Brake Service
131467 | ¦ 83216 RECOMMEND BRAKE FLUSH.¦ 83216 OIL AND FILTER CHANGE, TIRE PRESSURES SET AT 35 PSI. TOPPED OFF FLUIDS AS NEEDED. | Brake Service
131474 | ¦ 173931 FRONT STRUTS ARE LEAKING, ALIGNMENT NEEDED, BATTERY FAILED LOAD TEST, HOOD SUPPORT HAS FAILED.¦ CREATED 2019-01-16 12:00:00PM TAKEN BY COREY MO RGAN.¦ 173931 120 DURING INSPECTION FOUND FRONT BRAKE HOSES SPLITTING. RECOMMEND REPLACEMENT OF BOTH FRONT BRAKE HOSES AND BLEED BRAKE SYSTEM. REPAIR APPROVED. FRONT BRAKE HOSES REPLACED AND BRAKE SYSTEM BLED..¦ 173929 300 6.1 QTS OIL, OIL FILTER, WASHER FLUID FILLED, COOLANT LEVEL CHECKED, SERVICE REMINDER RESET, POWER STEERING FLUID CHECKED, BRAKE FLUID CHECKED, TRANS FLUID CHECKED, POLLEN FILTER REPLACED, DOOR HINGES LUBRICATED, FUEL LINES INSPECTED, STEERING AND FRONT SUSPENSION INSPECTED, REAR SUSPENSION INSPECTED, DRIVESHAFT JOINTS INSPECTED, DRIVESHAFT INSPECTED, PROPELLER SHAFT INSPECTED, EXHAUST SYSTEM INSPECTED | Suspension Service¦Wheel Alignment Service
131474 | ¦ 173931 FRONT STRUTS ARE LEAKING, ALIGNMENT NEEDED, BATTERY FAILED LOAD TEST, HOOD SUPPORT HAS FAILED.¦ CREATED 2019-01-16 12:00:00PM TAKEN BY COREY MO RGAN.¦ 173931 120 DURING INSPECTION FOUND FRONT BRAKE HOSES SPLITTING. RECOMMEND REPLACEMENT OF BOTH FRONT BRAKE HOSES AND BLEED BRAKE SYSTEM. REPAIR APPROVED. FRONT BRAKE HOSES REPLACED AND BRAKE SYSTEM BLED..¦ 173929 300 6.1 QTS OIL, OIL FILTER, WASHER FLUID FILLED, COOLANT LEVEL CHECKED, SERVICE REMINDER RESET, POWER STEERING FLUID CHECKED, BRAKE FLUID CHECKED, TRANS FLUID CHECKED, POLLEN FILTER REPLACED, DOOR HINGES LUBRICATED, FUEL LINES INSPECTED, STEERING AND FRONT SUSPENSION INSPECTED, REAR SUSPENSION INSPECTED, DRIVESHAFT JOINTS INSPECTED, DRIVESHAFT INSPECTED, PROPELLER SHAFT INSPECTED, EXHAUST SYSTEM INSPECTED | Suspension Service¦Wheel Alignment Service
131563 | ¦ CONFIRMED CUST CONCERN. FOUND AIR FILTER BOX NOT S.¦ REPLACED CRANK AND CAM SENSORS; - STRAIGHT TIME DIAG.¦ RECOMMEND THE FOLLOWING TOP RIGHT ENGINE MOUNT $30 | Engine Service
131567 | ¦ CUSTOMER REQUESTED A LOANER CREATED 2019-01-18 01:55:00PM TAKEN BY MANDI WINKLER.¦ 65615 1-COLD START ROAD TEST OF THREE MILES UNABLE TO DUPLICATE ANY ABNORMAL DRIVEABILITY ISSUES. RETURN TO SHOP, CONNECT TO DIAGNOSTIC TOOL AND READ OUT NO RELATED TROUBLE CODES AND NO ECM/TCM SOFTWARE UPGRADES AVAILABLE. TECHNICIAN NOTED AFTER ROAD TEST EXHAUST HAS STRONG SULPHUR ODOR, POTENTIAL FOR POOR FUEL QUALITY EFFECTING DRIVEABILITY. 2-GENERAL ROUGH FEEL AND EXCESSIVE NOISE IN CABIN, RIGHT HYDRAULIC MOTOR MOUNT COLAPSED AND RESTING ON SAFETY STOP. PROVIDED ESTIMATE TO REPLACE-CUSTOMER DECLINED RECOMMENDED REPAIRS WITH NO WORK PERFORMED. | Recommended Service
131580 | ¦ 73498 TECH DIAGNOSED NOISE COMING FROM STABILIZER ENDS LINKS- REPLACEMENT RECOMMENDED, BUT MAY NOT TOTALLY CURE THE KNOCKING SOUND--- SUSPENSION NOISES NEED TO BE ISOLATED INDIVIDUALLY, STARTING WITH THE MOST OBVIOUS AND PROCEEDING FROM THERE. | Suspension Service
131588 | ¦ 28570 VEH NEEDS AIR AND CABIN FILTERS AND A TRANSMISSION DRAIN AND FILL, WORK DECLONED AT THIS TIME | Cabin Air Filter Service¦Transmission Service
131588 | ¦ 28570 VEH NEEDS AIR AND CABIN FILTERS AND A TRANSMISSION DRAIN AND FILL, WORK DECLONED AT THIS TIME | Cabin Air Filter Service¦Transmission Service
131615 | ¦ RECOMMENDED SERTVICE 30K SERVICE QUOTE $475.00.¦ 31320 replaced.¦ 31320 due for 30k service. | 30,000 Mile Service
131617 | ¦ WAIT WEB APPOINTMENT CREATED 2019-01-28 04:17:5 1PM TAKEN BY.¦ 101491 DRIVER SIDE AXLE IS LEAKING GREASE. EST FOR AXLE 681.00 NEEDS WIPERS, EST 32.00 NEEDS BRAKE FLUSH, EST 149 | Brake Service¦Wiper Blade Service
131617 | ¦ WAIT WEB APPOINTMENT CREATED 2019-01-28 04:17:5 1PM TAKEN BY.¦ 101491 DRIVER SIDE AXLE IS LEAKING GREASE. EST FOR AXLE 681.00 NEEDS WIPERS, EST 32.00 NEEDS BRAKE FLUSH, EST 149 | Brake Service¦Wiper Blade Service
131625 | ¦ ONLINE APPOINTMENT CREATED 2019-01-28 09:24:23A M TAKEN BY | Recommended Service
131699 | ¦ RECOMMEND BRAKE FLUID FLUSH $95. REAR BRAKE PAD S $190. 4 WHEEL ALIGNMENT $100. 4 YOKO TIRES $7 00. | Brake Service
131724 | ¦ HUB AND BEARING TECH COMPLETED THE SERVICE.¦ CUSTOMER STATES WHEN THE HEAT OR DEFROSTER IS ON THERE IS A LOUD NOISE TECH VERIFIED CONDITION DIAG DETERMINED THE BLOWER MOTOR WOULD NEED REPLACED. THE CUSTOMER AGREED TO THE REPLACEMENT. TECH PERFORMED THE SERVICE.. . . RETURN LINE TECH PERFORMED THE SERVICE. BUSHINGS TEC COMPLETED THE SERVICE. HUB AND BEARING TECH COMPLETED THE SERVICE.¦ CUSTOMER STATES WHEN THE HEAT OR DEFROSTER IS ON THERE IS A LOUD NOISE TECH VERIFIED CONDITION DIAG DETERMINED THE BLOWER MOTOR WOULD NEED REPLACED. THE CUSTOMER AGREED TO THE REPLACEMENT. TECH PERFORMED THE SERVICE. | Air Conditioning Service
131760 | ¦ 9176 REPLACED ENGINE OIL AND FILTER, TOPPED OFF FLUIDS AS NEEDED.¦ 9176 PERFORMED COMPLIMENTARY MULTI POINT VISUAL INSPECTION. CHECKED AND SET TIRE PRESSURES. RECOMMEND ENGINE AIR FILTER..¦ 9176 ROTATED TIRES FRONT TO REAR, SET TIRE PRESSURES TO SPECS. | Air Filter Service
131785 | ¦ 249940 CEL ON FOR P0837 - FWD SWITCH PERFORMANCE P0171 - SYSTEM LEAN P0839 - FWD SWITCH HIGH P0172 - SYSTEM LEAN RECOMMEND TIRE, SEVERE CRACKING 235/70/16.¦ DROP OFF | New Tire(s)
131797 | ¦ 36565 REC, BRAKE FLUSH.¦ 36565 OIL AND FILTER CHANGE, TIRE PRESSURES SET AT 35 PSI. TOPPED OFF FLUIDS AS NEEDED. | Brake Service
131820 | ¦ 180A10R0 - 180A10R0.¦ FOLLOWING SERVICES WERE RECOMMENDED BUT DECLINED WIPERS - $53, THROTTLE BODY SERVICE - $134.95, FUEL INJECTION SERVICE - $169.95, FUEL VENT FILTER - $194.05 PRICES DO NOT INCLUDE SALES TAX | Wiper Blade Service¦Throttle Body Service¦Fuel System Service
131820 | ¦ 180A10R0 - 180A10R0.¦ FOLLOWING SERVICES WERE RECOMMENDED BUT DECLINED WIPERS - $53, THROTTLE BODY SERVICE - $134.95, FUEL INJECTION SERVICE - $169.95, FUEL VENT FILTER - $194.05 PRICES DO NOT INCLUDE SALES TAX | Wiper Blade Service¦Throttle Body Service¦Fuel System Service
131820 | ¦ 180A10R0 - 180A10R0.¦ FOLLOWING SERVICES WERE RECOMMENDED BUT DECLINED WIPERS - $53, THROTTLE BODY SERVICE - $134.95, FUEL INJECTION SERVICE - $169.95, FUEL VENT FILTER - $194.05 PRICES DO NOT INCLUDE SALES TAX | Wiper Blade Service¦Throttle Body Service¦Fuel System Service
131830 | ¦ 30676 VEH NEEDS TRANSMISSION DRAIN AND FILL, WORK DECLINED AT THIS TIME | Transmission Service
131847 | ¦ KNOCKING NOISE WHEN ACCERLERATING NEEDS BOTH FRT LOWER CONTROL ARMS $868.95+TAX RECOMMEND FRT BRAKE PADS & CUT ROTORS $277.27+TAX.¦ KNOCKING NOISE WHEN ACCERLERATING NEEDS BOTH FRT LOWER CONTROL ARMS $868.95+TAX RECOMMEND FRT BRAKE PADS & CUT ROTORS $277.27+TAX | Brake Service¦Steering Service
131847 | ¦ KNOCKING NOISE WHEN ACCERLERATING NEEDS BOTH FRT LOWER CONTROL ARMS $868.95+TAX RECOMMEND FRT BRAKE PADS & CUT ROTORS $277.27+TAX.¦ KNOCKING NOISE WHEN ACCERLERATING NEEDS BOTH FRT LOWER CONTROL ARMS $868.95+TAX RECOMMEND FRT BRAKE PADS & CUT ROTORS $277.27+TAX | Brake Service¦Steering Service
131899 | ¦ 45181 BATT=GOOD; BRAKE PADS= 80% F, 45% R; TIRES= 3-4/32' F & R, RECOMMEND NEW TIRES SOON, RECOMMEND ALIGNMENT WITH NEW TIRES; ANTI FREEZE= -30*F; 2.0 SERVICE SOFTWARE UPDATED.¦ 45181 PERFORMED 40,000 MILE FSM SERVICE INCLUDING BRAKE FLUID EXCHANGE, REPLACE CABIN FILTER, REPLACE AIR FILTER, REPLACE ENGINE OIL AND FILTER (USING CASTROL FULL SYNTHETIC MOTOR OIL), PERFORM COMPLIMENTARY SOFTWARE UPDATES PER VOLVO SERVICE FOR LIFE, RESET SERVICE REMINDER INDICATOR, CHECK ON-BOARD DIAGNOSTIC SYSTEM, INSPECT POWER STEERING SYSTEM, INSPECT ENGINE COOLANT LEVEL AND ADJUST, INSPECT BATTERY AND CHECK ELECTROLYTE LEVEL, INSPECT EXTERIOR LIGHTING, INSPECT BRAKE LINES, HOSES AND CONNECTIONS, INSPECT BRAKE PADS AND DISCS, INSPECT PARKING BRAKE OPERATION, INSPECT STEERING OPERATION AND LINKAGE, INSPECT SUSPENSION COMPONENTS, INSPECT TIRES AND ADJUST AIR PRESSURES, INSPECT INTERIOR AND EXTERIOR LIGHTING, INSPECT WINDSHIELD WIPER OPERATION, INSPECT WASHER FLUID LEVEL AND ADJUST, COMPLIMENTARY EXTERIOR WASH (WEATHER AND EQUIPMENT PERMITTING).¦ 45181 REPLACED THE WINDSHIELD WIPER BLADES | New Tire(s)
131916 | ¦ RECOMMEND FRONT WIPER BLADES $111. CABIN AND EN GINE AIR FILTERS $105. 4 WHEEL ALIGNMENT $100. TIRE ROTATION $20. | Wiper Blade Service
131953 | ¦ 51571 0.5 FILTER AND OIL CHANGE; TOP OF FLUIDS, NO TIRE ROTATION.¦ 51571 VEHICLE NEED AIR FILTER, CABIN FILTER, FOUR TIRES, AND WIPER BLADES, CUSTOMER DECLINED REPAIR.¦ 51571 1.0 VEHICLE NEED REAR WIPER MOTOR CUSTOMER DECLINED REPAIR | Air Filter Service¦Cabin Air Filter Service¦New Tire(s)¦Wiper Blade Service
131953 | ¦ 51571 0.5 FILTER AND OIL CHANGE; TOP OF FLUIDS, NO TIRE ROTATION.¦ 51571 VEHICLE NEED AIR FILTER, CABIN FILTER, FOUR TIRES, AND WIPER BLADES, CUSTOMER DECLINED REPAIR.¦ 51571 1.0 VEHICLE NEED REAR WIPER MOTOR CUSTOMER DECLINED REPAIR | Air Filter Service¦Cabin Air Filter Service¦New Tire(s)¦Wiper Blade Service
131953 | ¦ 51571 0.5 FILTER AND OIL CHANGE; TOP OF FLUIDS, NO TIRE ROTATION.¦ 51571 VEHICLE NEED AIR FILTER, CABIN FILTER, FOUR TIRES, AND WIPER BLADES, CUSTOMER DECLINED REPAIR.¦ 51571 1.0 VEHICLE NEED REAR WIPER MOTOR CUSTOMER DECLINED REPAIR | Air Filter Service¦Cabin Air Filter Service¦New Tire(s)¦Wiper Blade Service
131953 | ¦ 51571 0.5 FILTER AND OIL CHANGE; TOP OF FLUIDS, NO TIRE ROTATION.¦ 51571 VEHICLE NEED AIR FILTER, CABIN FILTER, FOUR TIRES, AND WIPER BLADES, CUSTOMER DECLINED REPAIR.¦ 51571 1.0 VEHICLE NEED REAR WIPER MOTOR CUSTOMER DECLINED REPAIR | Air Filter Service¦Cabin Air Filter Service¦New Tire(s)¦Wiper Blade Service
131960 | ¦ 15137 OIL AND FILTER CHANGE, TIRE PRESSURES SET AT 35 PSI. TOPPED OFF FLUIDS AS NEEDED..¦ 15137 PERFORMED TIRE ROTATION..¦ 15137 REC. AIR FILTER.¦ 15137 INSTALLED NEW CABIN MICRO FILTER. | Air Filter Service
131982 | ¦ 82205 REPLACED ENGINE OIL AND FILTER, TOP OFF FLUIDS AS NEEDED.¦ 82205 PERFORMED COMPLIMENTARY MULTI POINT VISUAL INSPECTION. CHECKED AND SET TIRE PRESSURES. REC REPLACING BOTH FRONT TIRES DUE TO LOW TREAD | New Tire(s)
131992 | ¦ 92801 recommended pass. marker bulb (headlight), 4 tires, wheel alignment, driver side axle, both fog lights, rear passenger stabilizer link. customer declined any service at this time..¦ 92801 performed PI1803 labor op: 180A22R0 time: 0.3 M/H | Bulb Replacement¦Wheel Alignment Service
131992 | ¦ 92801 recommended pass. marker bulb (headlight), 4 tires, wheel alignment, driver side axle, both fog lights, rear passenger stabilizer link. customer declined any service at this time..¦ 92801 performed PI1803 labor op: 180A22R0 time: 0.3 M/H | Bulb Replacement¦Wheel Alignment Service
131993 | ¦ ONLINE APPOINTMENT CREATED 2019-01-15 07:59:21A M TAKEN BY | Recommended Service
132051 | ¦ 46143 OIL AND FILTER CHANGE, TIRE PRESSURES SET AT 35 PSI. TOPPED OFF FLUIDS AS NEEDED..¦ 46143 REC. BRAKE FLUID EXCHANGE AND TIRE ROTATION.¦ 46143 PERFORM BRAKE FLUID FLUSH AND FLUID REPLACEMENT** | Brake Service¦Tire Rotation
132051 | ¦ 46143 OIL AND FILTER CHANGE, TIRE PRESSURES SET AT 35 PSI. TOPPED OFF FLUIDS AS NEEDED..¦ 46143 REC. BRAKE FLUID EXCHANGE AND TIRE ROTATION.¦ 46143 PERFORM BRAKE FLUID FLUSH AND FLUID REPLACEMENT** | Brake Service¦Tire Rotation
132075 | ¦ CUSTOMER DECLINES AT THIS TIME.¦ 180A10R0 - 180A10R0.¦ NPF - NPF.¦ 24322R1A - 24322R1A.¦ FOLLOWING SERVICES WERE RECOMMENDED BUT DECLINED FRONT BRAKES AND ROTORS - $491.90, REAR BRAKES AND ROTORS - $491.90, 4 WHEEL BALANCE - $79.95, THROTTLE BODY SERVICE - $134.95, FUEL VENT FILTER - $194.05, PCV VALVE - $99.95 PRICES DO NOT INCLUDE SALE | Brake Service¦Throttle Body Service¦Fuel System Service¦Engine Service
132075 | ¦ CUSTOMER DECLINES AT THIS TIME.¦ 180A10R0 - 180A10R0.¦ NPF - NPF.¦ 24322R1A - 24322R1A.¦ FOLLOWING SERVICES WERE RECOMMENDED BUT DECLINED FRONT BRAKES AND ROTORS - $491.90, REAR BRAKES AND ROTORS - $491.90, 4 WHEEL BALANCE - $79.95, THROTTLE BODY SERVICE - $134.95, FUEL VENT FILTER - $194.05, PCV VALVE - $99.95 PRICES DO NOT INCLUDE SALE | Brake Service¦Throttle Body Service¦Fuel System Service¦Engine Service
132075 | ¦ CUSTOMER DECLINES AT THIS TIME.¦ 180A10R0 - 180A10R0.¦ NPF - NPF.¦ 24322R1A - 24322R1A.¦ FOLLOWING SERVICES WERE RECOMMENDED BUT DECLINED FRONT BRAKES AND ROTORS - $491.90, REAR BRAKES AND ROTORS - $491.90, 4 WHEEL BALANCE - $79.95, THROTTLE BODY SERVICE - $134.95, FUEL VENT FILTER - $194.05, PCV VALVE - $99.95 PRICES DO NOT INCLUDE SALE | Brake Service¦Throttle Body Service¦Fuel System Service¦Engine Service
132075 | ¦ CUSTOMER DECLINES AT THIS TIME.¦ 180A10R0 - 180A10R0.¦ NPF - NPF.¦ 24322R1A - 24322R1A.¦ FOLLOWING SERVICES WERE RECOMMENDED BUT DECLINED FRONT BRAKES AND ROTORS - $491.90, REAR BRAKES AND ROTORS - $491.90, 4 WHEEL BALANCE - $79.95, THROTTLE BODY SERVICE - $134.95, FUEL VENT FILTER - $194.05, PCV VALVE - $99.95 PRICES DO NOT INCLUDE SALE | Brake Service¦Throttle Body Service¦Fuel System Service¦Engine Service
132079 | ¦ WAIT ONLINE APPOINTMENT CREATED 2019-01-22 05:2 9:32PM TAKEN BY | Recommended Service
132158 | ¦ 89660 PERFORMED INSPECTION, TECH STATES THAT HE FOUND FAILURE TO FUEL RELAY. TECH REPLACED AND STATES THAT EVERYTHINGS FINE AT THIS TIME..¦ 89660 PERFORMED FRONT DIFF SERVICE AS PER MENU. TECH INSTALLED FLUID.¦ 89660 PERFORMED FUEL INJECTION SERVICE AND THROTTLE BODY CLEANING.¦ 89660 PERFORMED BATTERY TEST AND SERVICE. BATTERY PASSED.¦ SET TIRE PRESSURE TO 36 PSI TECH RECOMMENDS WATER PUMP EST 575.00 AND OIL P AN EST 1277.00 MINOR TICKING NOISE COMING FROM EXHAUST.¦ 89660 PERFORMED TRANSFER CASE SERVICE AS PER MENU. TECH INSTALLED FLUID.¦ 89660 PERFORMED SPARK PLUG REPLACEMENT AS PER RECOMMENDATIONS.¦ 89660 PERFORMED 90K SERVICE AS PER MENU. TECH PERFORMED OIL CHANGE, TIRE ROTATION AND INSPECTION. TECH NOTES LEAK AT WATER PUMP AND OIL PAN.¦ 89660 PERFORMED REAR DIFF SERVICE AS PER MENU..¦ 89660 PERFORMED COOLANT FLUID EXCHANGE AS PER RECOMMENDATIONS.¦ 89660 REPLACED AIR FILTER AS PER RECOMMENDATIONS | Engine Service¦Exhaust System Service
132158 | ¦ 89660 PERFORMED INSPECTION, TECH STATES THAT HE FOUND FAILURE TO FUEL RELAY. TECH REPLACED AND STATES THAT EVERYTHINGS FINE AT THIS TIME..¦ 89660 PERFORMED FRONT DIFF SERVICE AS PER MENU. TECH INSTALLED FLUID.¦ 89660 PERFORMED FUEL INJECTION SERVICE AND THROTTLE BODY CLEANING.¦ 89660 PERFORMED BATTERY TEST AND SERVICE. BATTERY PASSED.¦ SET TIRE PRESSURE TO 36 PSI TECH RECOMMENDS WATER PUMP EST 575.00 AND OIL P AN EST 1277.00 MINOR TICKING NOISE COMING FROM EXHAUST.¦ 89660 PERFORMED TRANSFER CASE SERVICE AS PER MENU. TECH INSTALLED FLUID.¦ 89660 PERFORMED SPARK PLUG REPLACEMENT AS PER RECOMMENDATIONS.¦ 89660 PERFORMED 90K SERVICE AS PER MENU. TECH PERFORMED OIL CHANGE, TIRE ROTATION AND INSPECTION. TECH NOTES LEAK AT WATER PUMP AND OIL PAN.¦ 89660 PERFORMED REAR DIFF SERVICE AS PER MENU..¦ 89660 PERFORMED COOLANT FLUID EXCHANGE AS PER RECOMMENDATIONS.¦ 89660 REPLACED AIR FILTER AS PER RECOMMENDATIONS | Engine Service¦Exhaust System Service
132171 | ¦ 201051 REPLACED LOWER CONTROL ARMS PER RECALL 9716H.¦ 201051 REPLACED PASSENGER SIDE AIR BAG INFLATOR PER RECALL 1317F | Recommended Service
132175 | ¦ 55779 SUN VISOR UNABLE TO HOLD INTO PLACE. LEFT REAR TIRE ALSO NEED TO REPLACE , WEARING AT INSIDE THREAD, REC CHECK ALIGNMENT, NEED TO EMPTY VEHICLE BEFORE PERFORMING ALIGNMENT. CRANK SHAFT AREA LEAKING OIL . REC REPLACE MICRO FILTER. FRONT BRAKE PADS LOW, AT INDICATOR. REC REPLAE..¦ 55779 REPLACE RIGHT FRONT AND RIGHT REAR TIRES, BALANCE WHEEL. RIGHT REAR WHEEL MISSING A LUG NUT(ONE WITH WHEEL LOCK), INSTALL LUG NUT..¦ 55779 REPLACE AIR FILTER..¦ 55779 OIL AND FILTER CHANGE, TIRE PRESSURES SET AT 35 PSI. TOPPED OFF FLUIDS AS NEEDED..¦ 55779 REPLACE FRONT WIPER BLADES | New Tire(s)¦Cabin Air Filter Service¦Brake Service
132175 | ¦ 55779 SUN VISOR UNABLE TO HOLD INTO PLACE. LEFT REAR TIRE ALSO NEED TO REPLACE , WEARING AT INSIDE THREAD, REC CHECK ALIGNMENT, NEED TO EMPTY VEHICLE BEFORE PERFORMING ALIGNMENT. CRANK SHAFT AREA LEAKING OIL . REC REPLACE MICRO FILTER. FRONT BRAKE PADS LOW, AT INDICATOR. REC REPLAE..¦ 55779 REPLACE RIGHT FRONT AND RIGHT REAR TIRES, BALANCE WHEEL. RIGHT REAR WHEEL MISSING A LUG NUT(ONE WITH WHEEL LOCK), INSTALL LUG NUT..¦ 55779 REPLACE AIR FILTER..¦ 55779 OIL AND FILTER CHANGE, TIRE PRESSURES SET AT 35 PSI. TOPPED OFF FLUIDS AS NEEDED..¦ 55779 REPLACE FRONT WIPER BLADES | New Tire(s)¦Cabin Air Filter Service¦Brake Service
132175 | ¦ 55779 SUN VISOR UNABLE TO HOLD INTO PLACE. LEFT REAR TIRE ALSO NEED TO REPLACE , WEARING AT INSIDE THREAD, REC CHECK ALIGNMENT, NEED TO EMPTY VEHICLE BEFORE PERFORMING ALIGNMENT. CRANK SHAFT AREA LEAKING OIL . REC REPLACE MICRO FILTER. FRONT BRAKE PADS LOW, AT INDICATOR. REC REPLAE..¦ 55779 REPLACE RIGHT FRONT AND RIGHT REAR TIRES, BALANCE WHEEL. RIGHT REAR WHEEL MISSING A LUG NUT(ONE WITH WHEEL LOCK), INSTALL LUG NUT..¦ 55779 REPLACE AIR FILTER..¦ 55779 OIL AND FILTER CHANGE, TIRE PRESSURES SET AT 35 PSI. TOPPED OFF FLUIDS AS NEEDED..¦ 55779 REPLACE FRONT WIPER BLADES | New Tire(s)¦Cabin Air Filter Service¦Brake Service
132314 | ¦ REPLACED O2 SENSOR AND CAM SENSOR. DTC S DID NOT.¦ AS RECOMMENDED REPLACED REAR BRAKE CALIPERS REAR.¦ AS RECOMMENDED REPLACED HIGH PRESSURE STEERING HO | Brake Service¦Steering Service
132314 | ¦ REPLACED O2 SENSOR AND CAM SENSOR. DTC S DID NOT.¦ AS RECOMMENDED REPLACED REAR BRAKE CALIPERS REAR.¦ AS RECOMMENDED REPLACED HIGH PRESSURE STEERING HO | Brake Service¦Steering Service
132317 | ¦ CREATED 2019-01-15 03:26:00PM TAKEN BY ALAN HAR DIE.¦ 44684 30 PULLED THE DOOR HANDLE AND LUBRICATED THE SLIDE POINTS VERY HEAVILY. THE DOOR HANDLE FEELS BETTER BUT IF GETS STICKY AGAIN THE DOOR HANDLE/MECHANISM AND POSSIBLE LATCH WILL NEED INSTALLED. | Body Repair
132342 | ¦ 43531 REPLACE ENGINE OIL AND FILTER, TOP OFF FLUIDS AS NEEDED.¦ 43531 DID NOT PERFORM SERVICE DUE TO LOW TREAD.¦ 43531 PERFORM COMPLIMENTARY MULTI POINT VISUAL INSPECTION. CHECK AND SET TIRE PRESSURES. RECOMMEND 4 TIRES CABIN FILTER AND ENGINE AIR FILTER | Air Filter Service¦Cabin Air Filter Service¦New Tire(s)
132342 | ¦ 43531 REPLACE ENGINE OIL AND FILTER, TOP OFF FLUIDS AS NEEDED.¦ 43531 DID NOT PERFORM SERVICE DUE TO LOW TREAD.¦ 43531 PERFORM COMPLIMENTARY MULTI POINT VISUAL INSPECTION. CHECK AND SET TIRE PRESSURES. RECOMMEND 4 TIRES CABIN FILTER AND ENGINE AIR FILTER | Air Filter Service¦Cabin Air Filter Service¦New Tire(s)
132342 | ¦ 43531 REPLACE ENGINE OIL AND FILTER, TOP OFF FLUIDS AS NEEDED.¦ 43531 DID NOT PERFORM SERVICE DUE TO LOW TREAD.¦ 43531 PERFORM COMPLIMENTARY MULTI POINT VISUAL INSPECTION. CHECK AND SET TIRE PRESSURES. RECOMMEND 4 TIRES CABIN FILTER AND ENGINE AIR FILTER | Air Filter Service¦Cabin Air Filter Service¦New Tire(s)
132404 | ¦ RECOMMEND FRONT BRAKE PADS AND RESURFACE ROTORS $320. REAR BRAKE PADS AND ROTORS $330. TRANSMI SSION FLUID $130. REAR DIFFERENTIAL FLUID $95. CABIN AIR FILTER $60. FRONT WIPER INSERTS $30. 4 WHEEL ALIGNMENT $100. 4 YOKO TIRES $630. | Brake Service¦Transmission Service¦Drive Train Service¦Cabin Air Filter Service¦Wheel Alignment Service¦Wiper Blade Service
132404 | ¦ RECOMMEND FRONT BRAKE PADS AND RESURFACE ROTORS $320. REAR BRAKE PADS AND ROTORS $330. TRANSMI SSION FLUID $130. REAR DIFFERENTIAL FLUID $95. CABIN AIR FILTER $60. FRONT WIPER INSERTS $30. 4 WHEEL ALIGNMENT $100. 4 YOKO TIRES $630. | Brake Service¦Transmission Service¦Drive Train Service¦Cabin Air Filter Service¦Wheel Alignment Service¦Wiper Blade Service
132404 | ¦ RECOMMEND FRONT BRAKE PADS AND RESURFACE ROTORS $320. REAR BRAKE PADS AND ROTORS $330. TRANSMI SSION FLUID $130. REAR DIFFERENTIAL FLUID $95. CABIN AIR FILTER $60. FRONT WIPER INSERTS $30. 4 WHEEL ALIGNMENT $100. 4 YOKO TIRES $630. | Brake Service¦Transmission Service¦Drive Train Service¦Cabin Air Filter Service¦Wheel Alignment Service¦Wiper Blade Service
132404 | ¦ RECOMMEND FRONT BRAKE PADS AND RESURFACE ROTORS $320. REAR BRAKE PADS AND ROTORS $330. TRANSMI SSION FLUID $130. REAR DIFFERENTIAL FLUID $95. CABIN AIR FILTER $60. FRONT WIPER INSERTS $30. 4 WHEEL ALIGNMENT $100. 4 YOKO TIRES $630. | Brake Service¦Transmission Service¦Drive Train Service¦Cabin Air Filter Service¦Wheel Alignment Service¦Wiper Blade Service
132404 | ¦ RECOMMEND FRONT BRAKE PADS AND RESURFACE ROTORS $320. REAR BRAKE PADS AND ROTORS $330. TRANSMI SSION FLUID $130. REAR DIFFERENTIAL FLUID $95. CABIN AIR FILTER $60. FRONT WIPER INSERTS $30. 4 WHEEL ALIGNMENT $100. 4 YOKO TIRES $630. | Brake Service¦Transmission Service¦Drive Train Service¦Cabin Air Filter Service¦Wheel Alignment Service¦Wiper Blade Service
132404 | ¦ RECOMMEND FRONT BRAKE PADS AND RESURFACE ROTORS $320. REAR BRAKE PADS AND ROTORS $330. TRANSMI SSION FLUID $130. REAR DIFFERENTIAL FLUID $95. CABIN AIR FILTER $60. FRONT WIPER INSERTS $30. 4 WHEEL ALIGNMENT $100. 4 YOKO TIRES $630. | Brake Service¦Transmission Service¦Drive Train Service¦Cabin Air Filter Service¦Wheel Alignment Service¦Wiper Blade Service
132426 | ¦ 36736 due for 30k service..¦ RECOMMEND TRANSMISSION FLUID, BRAKE FLUID, AIR AND POLLEN FILTERS | Brake Service¦Cabin Air Filter Service¦Transmission Service
132426 | ¦ 36736 due for 30k service..¦ RECOMMEND TRANSMISSION FLUID, BRAKE FLUID, AIR AND POLLEN FILTERS | Brake Service¦Cabin Air Filter Service¦Transmission Service
132426 | ¦ 36736 due for 30k service..¦ RECOMMEND TRANSMISSION FLUID, BRAKE FLUID, AIR AND POLLEN FILTERS | Brake Service¦Cabin Air Filter Service¦Transmission Service
132491 | ¦ 62934 FRONT BRAKE PADS AND ROTORS $535.00 BRAKE FLUID $198.00 POWER STEERING FLUID FLUSH $227.00 ENGINE AIR FILTER DIRTY $65.00 FOUR TIRES NEEDED. ALL IN THE RED. | Air Filter Service¦Brake Service¦New Tire(s)¦Steering Service
132491 | ¦ 62934 FRONT BRAKE PADS AND ROTORS $535.00 BRAKE FLUID $198.00 POWER STEERING FLUID FLUSH $227.00 ENGINE AIR FILTER DIRTY $65.00 FOUR TIRES NEEDED. ALL IN THE RED. | Air Filter Service¦Brake Service¦New Tire(s)¦Steering Service
132491 | ¦ 62934 FRONT BRAKE PADS AND ROTORS $535.00 BRAKE FLUID $198.00 POWER STEERING FLUID FLUSH $227.00 ENGINE AIR FILTER DIRTY $65.00 FOUR TIRES NEEDED. ALL IN THE RED. | Air Filter Service¦Brake Service¦New Tire(s)¦Steering Service
132491 | ¦ 62934 FRONT BRAKE PADS AND ROTORS $535.00 BRAKE FLUID $198.00 POWER STEERING FLUID FLUSH $227.00 ENGINE AIR FILTER DIRTY $65.00 FOUR TIRES NEEDED. ALL IN THE RED. | Air Filter Service¦Brake Service¦New Tire(s)¦Steering Service
132493 | ¦ 49351 RECOMMEND 4 NEW TIRES//4 WHEEL ALIGNMENT// ENGINE + CABIN FILTER// | Cabin Air Filter Service¦New Tire(s)¦Wheel Alignment Service
132493 | ¦ 49351 RECOMMEND 4 NEW TIRES//4 WHEEL ALIGNMENT// ENGINE + CABIN FILTER// | Cabin Air Filter Service¦New Tire(s)¦Wheel Alignment Service
132493 | ¦ 49351 RECOMMEND 4 NEW TIRES//4 WHEEL ALIGNMENT// ENGINE + CABIN FILTER// | Cabin Air Filter Service¦New Tire(s)¦Wheel Alignment Service
132541 | ¦ 29677 replaced bulb.¦ 29677 completed 30k recommend tires and alignment.¦ RECOMMEND NEW TIRES SOON. ADDED | New Tire(s)¦Wheel Alignment Service
132541 | ¦ 29677 replaced bulb.¦ 29677 completed 30k recommend tires and alignment.¦ RECOMMEND NEW TIRES SOON. ADDED | New Tire(s)¦Wheel Alignment Service
132543 | ¦ RECOMMEND ENGINE/CABIN AIR FILTERS $105 | Air Filter Service¦Cabin Air Filter Service
132543 | ¦ RECOMMEND ENGINE/CABIN AIR FILTERS $105 | Air Filter Service¦Cabin Air Filter Service
132553 | ¦ 182646 RECOMMEND FRONT BRAKE PADS + ROTORS// 2 NEW FRONT TIRES//.¦ 182646 CUSTOMER HAD COMPLIMENTARY OIL CHANGE COUPON. | Brake Service¦New Tire(s)
132553 | ¦ 182646 RECOMMEND FRONT BRAKE PADS + ROTORS// 2 NEW FRONT TIRES//.¦ 182646 CUSTOMER HAD COMPLIMENTARY OIL CHANGE COUPON. | Brake Service¦New Tire(s)
132598 | ¦ 104930 FOUND ALARM NEVER WENT OFF IN 2 DAYS. CHECKED DTCS. NONE FOUND RELATED TO ALARM. CHECKED VTA TRIGGER DATA. FOUND THE ONLY ALARM TRIGGER DATA SET WAS PRIOR TO TSB FLASH OF TIPM DONE ON THE 5TH CLEARED VTA DATA SO IT CAN BE CHECKED IF CONCERN RETURNS. FOUND ALTERNATOR WHINGING. WORSE AT TIMES WILL NEED ALTERNATOR IN NEAR FUTURE. -NEW ALTERNATOR PARTS/LABOR $540+TAX | Alternator
132627 | ¦ POINT INSPECTION. CHECK BELTS, HOSES AND LIGHTS.CHECK ALL FLUIDS & TOP OFF. RESET. ALL TIRES AT 4/32 TREAD WILL NEED SOON DISCARD IS AT 2/32 TREAD.¦ ALL TIRES AT 4/32 TREAD WILL NEED SOON DISCARD IS AT 2/32 TREAD.¦ POINT INSPECTION. CHECK BELTS, HOSES AND LIGHTS.CHECK ALL FLUIDS & TOP OFF. RESET | New Tire(s)
132628 | ¦ AS SOON AS JUMPER REMOVED..ADVISE INSPECTION FOUND ALTERNATOR FAILED..HAS OIL PRESENCE FROM VALVE COVERS..BATTERY ALSO FAILED...RESEALED BOTH VALVE COVERS, REPLACED ALTERNATOR AND BATTERY..REPLACED AIR FILTER AND VERIFIED OPERATION. FRONT BRAKES AT 2MM..DISCARD NEEDS NOW OWNER DECLINED ESTIMATE $330.00 BRAKE FLUID IS DARK NEEDS SERVICED $165.00 OWNER DECLINED.¦ AS SOON AS JUMPER REMOVED..ADVISE INSPECTION FOUND ALTERNATOR FAILED..HAS OIL PRESENCE FROM VALVE COVERS..BATTERY ALSO FAILED...RESEALED BOTH VALVE COVERS, REPLACED ALTERNATOR AND BATTERY..REPLACED AIR FILTER AND VERIFIED OPERATION.¦ FRONT BRAKES AT 2MM..DISCARD NEEDS NOW OWNER DECLINED ESTIMATE $330.00 BRAKE FLUID IS DARK NEEDS SERVICED $165.00 OWNER DECLINED | Brake Service
132629 | ¦ 145132 PERFORMED FRONT BRAKE SERVICE, REMOVE OLD BRAKE PADS, CLEAN CALIPER SLIDE SURFACE, MEASURE THE ROTORS FOR CORRECT THICKNESS, MACHINE ROTORS, REPLACE BRAKE PADS AND ROAD TEST. declined.¦ 145132 80 PERFORMED LUBE, OIL AND FILTER CHANGE, CHECK AND TOP OFF ALL FLUIDS. CHECK / ADJUST TIRE PRESSURES AS NEEDED, VISUALLY INSPECT TIRES FOR WEAR AND DAMAGE, ROTATE TIRES AND PERFORM MULTI-POINT INSPECTION 0080 labor.¦ 145132 50 ecm test upsteam 02 sensor heater circuits fault pin test o2 wiring and fuses ok needs upstream bank 1 o2 sensor declined 0050 labor.¦ 145132 declined | Sensor Service
132633 | ¦ 55966 Carried out multi-point inspection, completed check form and provided client with an estimate for needed repairs. Client declined, upper control arms, alignment, coolant flush, fuel filter and services..¦ FUEL FILTER REPLACEMENT.¦ CUSTOMER REQUESTED A LOANER BDC CREATED 2018-12 -29 12:30:00PM TAKEN BY BRITTANY GAITAN.¦ 55966 CP= 3.00 Renew rear brake pads and disc axle set. | Suspension Service¦Wheel Alignment Service¦Cooling System Service¦Fuel System Service
132633 | ¦ 55966 Carried out multi-point inspection, completed check form and provided client with an estimate for needed repairs. Client declined, upper control arms, alignment, coolant flush, fuel filter and services..¦ FUEL FILTER REPLACEMENT.¦ CUSTOMER REQUESTED A LOANER BDC CREATED 2018-12 -29 12:30:00PM TAKEN BY BRITTANY GAITAN.¦ 55966 CP= 3.00 Renew rear brake pads and disc axle set. | Suspension Service¦Wheel Alignment Service¦Cooling System Service¦Fuel System Service
132633 | ¦ 55966 Carried out multi-point inspection, completed check form and provided client with an estimate for needed repairs. Client declined, upper control arms, alignment, coolant flush, fuel filter and services..¦ FUEL FILTER REPLACEMENT.¦ CUSTOMER REQUESTED A LOANER BDC CREATED 2018-12 -29 12:30:00PM TAKEN BY BRITTANY GAITAN.¦ 55966 CP= 3.00 Renew rear brake pads and disc axle set. | Suspension Service¦Wheel Alignment Service¦Cooling System Service¦Fuel System Service
132633 | ¦ 55966 Carried out multi-point inspection, completed check form and provided client with an estimate for needed repairs. Client declined, upper control arms, alignment, coolant flush, fuel filter and services..¦ FUEL FILTER REPLACEMENT.¦ CUSTOMER REQUESTED A LOANER BDC CREATED 2018-12 -29 12:30:00PM TAKEN BY BRITTANY GAITAN.¦ 55966 CP= 3.00 Renew rear brake pads and disc axle set. | Suspension Service¦Wheel Alignment Service¦Cooling System Service¦Fuel System Service
132658 | ¦ CALL CENTER APPOINTMENT CREATED 2019-01-08 11:0 9:00AM TAKEN BY CARRIE BALL.¦ 30019 AIR FILTER AND CABIN FILTER NEED REPLACING 35 55 | Air Filter Service¦Cabin Air Filter Service
132658 | ¦ CALL CENTER APPOINTMENT CREATED 2019-01-08 11:0 9:00AM TAKEN BY CARRIE BALL.¦ 30019 AIR FILTER AND CABIN FILTER NEED REPLACING 35 55 | Air Filter Service¦Cabin Air Filter Service
132667 | ¦ Performed World Class Inspection.¦ Set Tire Pressure.¦ RECOMMEND HEAD GASKET REPAIR AND GUEST DECLINED | Engine Service
132703 | ¦ 106344 NO ROTATE DUE TO LOW TREAD..¦ 106344 REPLACED ENGINE OIL AND FILTER, TOPPED OFF FLUIDS AS NEEDED.¦ 106344 PERFORMED COMPLIMENTARY MULTI POINT VISUAL INSPECTION. CHECKED AND SET TIRE PRESSURES. RECOMMEND 4 NEW TIRES. | New Tire(s)
132735 | ¦ 85332 20 Inspect PCM Software Level 18-U6-01-81.¦ 85332 PERFORMED COMPLIMENTARY MULTI POINT VISUAL INSPECTION. CHECKED AND SET TIRE PRESSURES. REC REPLACING ENGINE AIR FILTER AND CABIN AIR FILTER..¦ 85332 110 Reprogram the PCM / TCM / RFH / IPC modules and insert owner?s manual addendum card (2012 LD / LX models) 18-S2-71-86 pcm 68214105af-al tcm 68214832ah-ad rfh 68214570ab-68214570ad ipc 56054718ac-68343392aa | Air Filter Service¦Cabin Air Filter Service
132735 | ¦ 85332 20 Inspect PCM Software Level 18-U6-01-81.¦ 85332 PERFORMED COMPLIMENTARY MULTI POINT VISUAL INSPECTION. CHECKED AND SET TIRE PRESSURES. REC REPLACING ENGINE AIR FILTER AND CABIN AIR FILTER..¦ 85332 110 Reprogram the PCM / TCM / RFH / IPC modules and insert owner?s manual addendum card (2012 LD / LX models) 18-S2-71-86 pcm 68214105af-al tcm 68214832ah-ad rfh 68214570ab-68214570ad ipc 56054718ac-68343392aa | Air Filter Service¦Cabin Air Filter Service
132741 | ¦ CALL CENTER APPOINTMENT CREATED 2019-01-14 10:1 7:00AM TAKEN BY CARRIE BALL.¦ 23989 RECOMMEND 15K PLATINUM SERVICE | 15,000 Mile Service
132876 | ¦ 33501 40 REPLACE ENGINE OIL AND FILTER, TOP OFF FLUIDS AS NEEDED.¦ 33501 PERFORM COMPLIMENTARY MULTI POINT VISUAL INSPECTION. CHECK AND SET TIRE PRESSURES. recommend engine air filter and cabin filter due to being dirty. suggest spark plugs check history. recommend 4 tires due to tire tread size 225/65/17 100h and wheel alignment. | New Tire(s)¦Wheel Alignment Service¦Air Filter Service
132876 | ¦ 33501 40 REPLACE ENGINE OIL AND FILTER, TOP OFF FLUIDS AS NEEDED.¦ 33501 PERFORM COMPLIMENTARY MULTI POINT VISUAL INSPECTION. CHECK AND SET TIRE PRESSURES. recommend engine air filter and cabin filter due to being dirty. suggest spark plugs check history. recommend 4 tires due to tire tread size 225/65/17 100h and wheel alignment. | New Tire(s)¦Wheel Alignment Service¦Air Filter Service
132876 | ¦ 33501 40 REPLACE ENGINE OIL AND FILTER, TOP OFF FLUIDS AS NEEDED.¦ 33501 PERFORM COMPLIMENTARY MULTI POINT VISUAL INSPECTION. CHECK AND SET TIRE PRESSURES. recommend engine air filter and cabin filter due to being dirty. suggest spark plugs check history. recommend 4 tires due to tire tread size 225/65/17 100h and wheel alignment. | New Tire(s)¦Wheel Alignment Service¦Air Filter Service
132902 | ¦ 130007 replaced rear brake pads and rotors. recommend 120,000 mile service. | 120,000 Mile Service
132903 | ¦ RECOMMEND BOTH AIR FILTERS $104.95.. | Air Filter Service¦Cabin Air Filter Service
132903 | ¦ RECOMMEND BOTH AIR FILTERS $104.95.. | Air Filter Service¦Cabin Air Filter Service
132904 | ¦ CALL CENTER APPOINTMENT CREATED 2019-01-22 08:1 3:00AM TAKEN BY CARRIE BALL.¦ 104273 RECOMMEND TUNE UP $210, BRAKE FLUSH $139, COOLANT FLUSH $169 | Brake Service¦Cooling System Service¦Tune Up
132904 | ¦ CALL CENTER APPOINTMENT CREATED 2019-01-22 08:1 3:00AM TAKEN BY CARRIE BALL.¦ 104273 RECOMMEND TUNE UP $210, BRAKE FLUSH $139, COOLANT FLUSH $169 | Brake Service¦Cooling System Service¦Tune Up
132904 | ¦ CALL CENTER APPOINTMENT CREATED 2019-01-22 08:1 3:00AM TAKEN BY CARRIE BALL.¦ 104273 RECOMMEND TUNE UP $210, BRAKE FLUSH $139, COOLANT FLUSH $169 | Brake Service¦Cooling System Service¦Tune Up
132912 | ¦ CHANGE OIL AND FILTER,SET TIRE PRESSURE, TOP OFF VISIBLE FLUIDS. **6TH FREE SPECIAL** RECOMMEND: REAR BRAKE SHOES $279.95 VALVE COVER GASKETS $799.95 REAR SHOCKS $344.95. ..¦ CHANGE OIL AND FILTER,SET TIRE PRESSURE, TOP OFF VISIBLE FLUIDS. **6TH FREE SPECIAL** RECOMMEND: REAR BRAKE SHOES $279.95 VALVE COVER GASKETS $799.95 REAR SHOCKS $344.95 | Brake Service¦Suspension Service
132912 | ¦ CHANGE OIL AND FILTER,SET TIRE PRESSURE, TOP OFF VISIBLE FLUIDS. **6TH FREE SPECIAL** RECOMMEND: REAR BRAKE SHOES $279.95 VALVE COVER GASKETS $799.95 REAR SHOCKS $344.95. ..¦ CHANGE OIL AND FILTER,SET TIRE PRESSURE, TOP OFF VISIBLE FLUIDS. **6TH FREE SPECIAL** RECOMMEND: REAR BRAKE SHOES $279.95 VALVE COVER GASKETS $799.95 REAR SHOCKS $344.95 | Brake Service¦Suspension Service
132992 | ¦ POINT INSPECTION. CHECK BELTS, HOSES AND LIGHTS.CHECK ALL FLUIDS & TOP OFF. RESET. AT TIMES-INSIDE CAR-PLEASE CHECK AND ADVISE VERIFIED CUSTOMER CONCERN-AFTER EXTENSIVE TESTING FOUND NOISE COMING FROM TIRES AND RIGHT FRONT WHEEL BEARING. ALSO FOUND BOTH FRONT LOWER BALL JOINTS LOOSE. RECOMMEND REPLACING LOWER BALL JOINTS AND BOTH FRONT WHEEL BEARINGS AND PERFORM ALIGNMENT SERVICE $1300+TAX. REMOVED AND REPLACED AUX POWER OUTLET. VERIFIED OPERATION..¦ POINT INSPECTION. CHECK BELTS, HOSES AND LIGHTS.CHECK ALL FLUIDS & TOP OFF. RESET.¦ AT TIMES-INSIDE CAR-PLEASE CHECK AND ADVISE VERIFIED CUSTOMER CONCERN-AFTER EXTENSIVE TESTING FOUND NOISE COMING FROM TIRES AND RIGHT FRONT WHEEL BEARING. ALSO FOUND BOTH FRONT LOWER BALL JOINTS LOOSE. RECOMMEND REPLACING LOWER BALL JOINTS AND BOTH FRONT WHEEL BEARINGS AND PERFORM ALIGNMENT SERVICE $1300+TAX | Ball Joint Service¦Wheel Alignment Service
132992 | ¦ POINT INSPECTION. CHECK BELTS, HOSES AND LIGHTS.CHECK ALL FLUIDS & TOP OFF. RESET. AT TIMES-INSIDE CAR-PLEASE CHECK AND ADVISE VERIFIED CUSTOMER CONCERN-AFTER EXTENSIVE TESTING FOUND NOISE COMING FROM TIRES AND RIGHT FRONT WHEEL BEARING. ALSO FOUND BOTH FRONT LOWER BALL JOINTS LOOSE. RECOMMEND REPLACING LOWER BALL JOINTS AND BOTH FRONT WHEEL BEARINGS AND PERFORM ALIGNMENT SERVICE $1300+TAX. REMOVED AND REPLACED AUX POWER OUTLET. VERIFIED OPERATION..¦ POINT INSPECTION. CHECK BELTS, HOSES AND LIGHTS.CHECK ALL FLUIDS & TOP OFF. RESET.¦ AT TIMES-INSIDE CAR-PLEASE CHECK AND ADVISE VERIFIED CUSTOMER CONCERN-AFTER EXTENSIVE TESTING FOUND NOISE COMING FROM TIRES AND RIGHT FRONT WHEEL BEARING. ALSO FOUND BOTH FRONT LOWER BALL JOINTS LOOSE. RECOMMEND REPLACING LOWER BALL JOINTS AND BOTH FRONT WHEEL BEARINGS AND PERFORM ALIGNMENT SERVICE $1300+TAX | Ball Joint Service¦Wheel Alignment Service
133071 | ¦ RECOMMEND 4 NEW TIRES YOKO $476. 4 WHEEL ALIGNM ENT $100. CABIN AIR FILTER $60. | New Tire(s)
133092 | ¦ SET TIRE PRESSURE TO 36 PSI.¦ 49447 PERFORMED INSPECTION. TECH FOUND CODE P0128 THERMOSTAT RATIONALITY PRESENT. TECH VERIFIED COOLANT FAN 2 CIRCUIT IS OPEN, CODE C2502-64 PRESENT. TECH FOUND FUSE IS BLOWN AND RADIATOR FAN IS REALLY LOUD. TECH FOUND THERMOSTAT FAILED AND RECOMMENDS TO REPLACE THERMOSTAT, RADIATOR FAN AND FUSE. CUSTOMER DECLINED AT THIS TIME. | Cooling System Service
133097 | ¦ 82654 verified customer concern vehicle has fault code P026D-00-FUEL INJECTION QUANTITY HIGHER THAN EXPECTED. inspected air filter and intake tubes for leaks. found no leaks or damaged tubes. inspected exhaust system for leaks no leaks found. checked the o2 sensor and found it was covered in soot. found star case S1618000034. case recommend replacing the o2 sensor instead of cleaning. removed and replaced o2 sensor was able to test drive vehicle 100 miles through 3 test drives. check engine light returned same code. following diag procedures next step. removed the fuel filter and found that the fuel is dyed red and has chunks of substance floating around in the fuel as well as gumming up the fuel filter. Recomend correcting fuel issue before performing any more repairs. Customer declined to proceed with fuel related repairs at this time. | Fuel System Service
133101 | ¦ CUSTOMER HAD COUPON ON PHONE FROM ST. LOUIS HON DA FOR $19.95 OIL CHANGE. RECOMMEND BRAKE FLUID EXCHANGE LEFT REAR TAIL LIGHT BULB $34.95 4 WHEEL ALIGNMENT $99.95 | Brake Service¦Bulb Replacement¦Wheel Alignment Service
133101 | ¦ CUSTOMER HAD COUPON ON PHONE FROM ST. LOUIS HON DA FOR $19.95 OIL CHANGE. RECOMMEND BRAKE FLUID EXCHANGE LEFT REAR TAIL LIGHT BULB $34.95 4 WHEEL ALIGNMENT $99.95 | Brake Service¦Bulb Replacement¦Wheel Alignment Service
133101 | ¦ CUSTOMER HAD COUPON ON PHONE FROM ST. LOUIS HON DA FOR $19.95 OIL CHANGE. RECOMMEND BRAKE FLUID EXCHANGE LEFT REAR TAIL LIGHT BULB $34.95 4 WHEEL ALIGNMENT $99.95 | Brake Service¦Bulb Replacement¦Wheel Alignment Service
133156 | ¦ SET TIRE PRESSURE TO 36 PSI.¦ 173027 PERFORMED INSPECTION. TECH VERIFIED FAILURE TO POWER STEERING PUMP AND RECOMMENDS TO REPLACE AND RECHECK. TECH ALSO NOTICED VEHICLE HAS NO COOLANT IN RESERVOIR AND RECOMMENDS DIAGNOSIS FOR THAT CONCERN. TECH TOPPED COOLANT OFF AS A GOODWILL TO THE CUSTOMER. TECH TEST DROVE VEHICLE AND VERIFIED POWER STEERING IS NO LONGER MAKING NOISE. | Cooling System Service¦Steering Service
133156 | ¦ SET TIRE PRESSURE TO 36 PSI.¦ 173027 PERFORMED INSPECTION. TECH VERIFIED FAILURE TO POWER STEERING PUMP AND RECOMMENDS TO REPLACE AND RECHECK. TECH ALSO NOTICED VEHICLE HAS NO COOLANT IN RESERVOIR AND RECOMMENDS DIAGNOSIS FOR THAT CONCERN. TECH TOPPED COOLANT OFF AS A GOODWILL TO THE CUSTOMER. TECH TEST DROVE VEHICLE AND VERIFIED POWER STEERING IS NO LONGER MAKING NOISE. | Cooling System Service¦Steering Service
133240 | ¦ 55107 COMPLETED.¦ 55107 PERFORMED MULTI POINT INSPECTION ALL FOUR TIRES NEEDS REPLACEMENT ALIGNMENT RECOMMENDED BRAKE FLUID FLUSH RECOMMENDED | Brake Service¦Wheel Alignment Service
133240 | ¦ 55107 COMPLETED.¦ 55107 PERFORMED MULTI POINT INSPECTION ALL FOUR TIRES NEEDS REPLACEMENT ALIGNMENT RECOMMENDED BRAKE FLUID FLUSH RECOMMENDED | Brake Service¦Wheel Alignment Service
133241 | ¦ 66476 TECH FOUND ITEMS DAMAGED: RIM AND TIRE $569.00 STRUT $ 577.00 LOWER CONTROL ARM $ 698.00 ALIGMENT $ 129.00 TECH REC ALL TIRES TO BE REPLACED $776.00 + TAX | New Tire(s)
133265 | ¦ POINT INSPECTION. CHECK BELTS, HOSES AND LIGHTS.CHECK ALL FLUIDS & TOP OFF. RESET. VALVE COVER GASKETS LEAKING-RECOMMEND REPLACING $250+TAX AIR FILTER IS DIRTY-RECOMMEND REPLACING $25.¦ POINT INSPECTION. CHECK BELTS, HOSES AND LIGHTS.CHECK ALL FLUIDS & TOP OFF. RESET.¦ VALVE COVER GASKETS LEAKING-RECOMMEND REPLACING $250+TAX AIR FILTER IS DIRTY-RECOMMEND REPLACING $25 | Air Filter Service
133324 | ¦ 44341 PERFORMED MULTI POINT INSPECTION LOWER TORQUE MOUNT TORN NEEDS REPLACE $360.00 ENGINE AIR FILTER NEEDS REPLACE $65.95 CABIN AIR FILTER NEEDS REPLACE $96.95 | Air Filter Service¦Cabin Air Filter Service
133324 | ¦ 44341 PERFORMED MULTI POINT INSPECTION LOWER TORQUE MOUNT TORN NEEDS REPLACE $360.00 ENGINE AIR FILTER NEEDS REPLACE $65.95 CABIN AIR FILTER NEEDS REPLACE $96.95 | Air Filter Service¦Cabin Air Filter Service
133414 | ¦ R16090 - OCCUPANT CLASSIFICATION SYSTEM REPROGRAMMING.¦ TIRES HAVE ALIGNMENT WEAR- RECOMMEND ALL 4 TIRES.¦ PC4900 - REPROGRAM TRANSMISSION CONTROL MODULE.¦ PC4260 - REPLACE HOOD LOCK ASSY | New Tire(s)¦Wheel Alignment Service
133414 | ¦ R16090 - OCCUPANT CLASSIFICATION SYSTEM REPROGRAMMING.¦ TIRES HAVE ALIGNMENT WEAR- RECOMMEND ALL 4 TIRES.¦ PC4900 - REPROGRAM TRANSMISSION CONTROL MODULE.¦ PC4260 - REPLACE HOOD LOCK ASSY | New Tire(s)¦Wheel Alignment Service
133420 | ¦ WSA-3E8B3E50 CUSTOMER REQUESTED A LOANER CC CR EATED 2019-01-10 12 57 00PM TAKEN BY LEEANN ALD ANA.¦ recommend more frequent oil changes due to dallas area driving conditions. recommend oil change..¦ complete, recommend left taillioght assy and wiper blades..¦ see line g.¦ 79600 | Oil &amp; Filter Change¦Wiper Blade Service
133420 | ¦ WSA-3E8B3E50 CUSTOMER REQUESTED A LOANER CC CR EATED 2019-01-10 12 57 00PM TAKEN BY LEEANN ALD ANA.¦ recommend more frequent oil changes due to dallas area driving conditions. recommend oil change..¦ complete, recommend left taillioght assy and wiper blades..¦ see line g.¦ 79600 | Oil &amp; Filter Change¦Wiper Blade Service
133422 | ¦ 79125 SET TIRE PRESSURES TO SPECIFICATION..¦ 79125 PERFORMED MULTI-POINT INSPECTION PER ATTACHED INSPECTION SHEET.¦ 79125 PERFORMED ENGINE OIL AND FILTER CHANGE USING GENUINE ACURA PARTS.¦ 79125 PERFORMED COURTESY CAR WASH AND VACUUM.¦ TECH REC'D: HOOD SUPPORTS ($270), FRONT BRAKES ($285), REAR BRAKES ($285), TIMING BELT/OIL PUM P ($2,226), COMPLIANCE BUSHINGS ($622.54), AND ALIGNMENT ($106.95). CUST DECLINED. | Belt Service¦Body Repair¦Brake Service¦Suspension Service¦Wheel Alignment Service
133422 | ¦ 79125 SET TIRE PRESSURES TO SPECIFICATION..¦ 79125 PERFORMED MULTI-POINT INSPECTION PER ATTACHED INSPECTION SHEET.¦ 79125 PERFORMED ENGINE OIL AND FILTER CHANGE USING GENUINE ACURA PARTS.¦ 79125 PERFORMED COURTESY CAR WASH AND VACUUM.¦ TECH REC'D: HOOD SUPPORTS ($270), FRONT BRAKES ($285), REAR BRAKES ($285), TIMING BELT/OIL PUM P ($2,226), COMPLIANCE BUSHINGS ($622.54), AND ALIGNMENT ($106.95). CUST DECLINED. | Belt Service¦Body Repair¦Brake Service¦Suspension Service¦Wheel Alignment Service
133422 | ¦ 79125 SET TIRE PRESSURES TO SPECIFICATION..¦ 79125 PERFORMED MULTI-POINT INSPECTION PER ATTACHED INSPECTION SHEET.¦ 79125 PERFORMED ENGINE OIL AND FILTER CHANGE USING GENUINE ACURA PARTS.¦ 79125 PERFORMED COURTESY CAR WASH AND VACUUM.¦ TECH REC'D: HOOD SUPPORTS ($270), FRONT BRAKES ($285), REAR BRAKES ($285), TIMING BELT/OIL PUM P ($2,226), COMPLIANCE BUSHINGS ($622.54), AND ALIGNMENT ($106.95). CUST DECLINED. | Belt Service¦Body Repair¦Brake Service¦Suspension Service¦Wheel Alignment Service
133422 | ¦ 79125 SET TIRE PRESSURES TO SPECIFICATION..¦ 79125 PERFORMED MULTI-POINT INSPECTION PER ATTACHED INSPECTION SHEET.¦ 79125 PERFORMED ENGINE OIL AND FILTER CHANGE USING GENUINE ACURA PARTS.¦ 79125 PERFORMED COURTESY CAR WASH AND VACUUM.¦ TECH REC'D: HOOD SUPPORTS ($270), FRONT BRAKES ($285), REAR BRAKES ($285), TIMING BELT/OIL PUM P ($2,226), COMPLIANCE BUSHINGS ($622.54), AND ALIGNMENT ($106.95). CUST DECLINED. | Belt Service¦Body Repair¦Brake Service¦Suspension Service¦Wheel Alignment Service
133422 | ¦ 79125 SET TIRE PRESSURES TO SPECIFICATION..¦ 79125 PERFORMED MULTI-POINT INSPECTION PER ATTACHED INSPECTION SHEET.¦ 79125 PERFORMED ENGINE OIL AND FILTER CHANGE USING GENUINE ACURA PARTS.¦ 79125 PERFORMED COURTESY CAR WASH AND VACUUM.¦ TECH REC'D: HOOD SUPPORTS ($270), FRONT BRAKES ($285), REAR BRAKES ($285), TIMING BELT/OIL PUM P ($2,226), COMPLIANCE BUSHINGS ($622.54), AND ALIGNMENT ($106.95). CUST DECLINED. | Belt Service¦Body Repair¦Brake Service¦Suspension Service¦Wheel Alignment Service
133476 | ¦ CALL CENTER APPOINTMENT CREATED 2019-01-29 03:2 9:00PM TAKEN BY CARRIE BALL.¦ 90607 RECOMMEND COOLANT FLUSH $169, TUNE UP $210 | Cooling System Service¦Tune Up
133476 | ¦ CALL CENTER APPOINTMENT CREATED 2019-01-29 03:2 9:00PM TAKEN BY CARRIE BALL.¦ 90607 RECOMMEND COOLANT FLUSH $169, TUNE UP $210 | Cooling System Service¦Tune Up
133490 | ¦ 60271 TECH RECOMMENDATIONS: -CABIN AIR FILTER (DIRTY) $85 -ENGINE AIR FILTER (DIRTY) $65 -ALL TIRES ARE BALD (0/32ND) MOUNT AND BALANCE 4 TIRES W/HANKOOK TIRES $820 -4 WHEEL ALIGNMENT $99.95 | Air Filter Service¦Cabin Air Filter Service¦New Tire(s)
133490 | ¦ 60271 TECH RECOMMENDATIONS: -CABIN AIR FILTER (DIRTY) $85 -ENGINE AIR FILTER (DIRTY) $65 -ALL TIRES ARE BALD (0/32ND) MOUNT AND BALANCE 4 TIRES W/HANKOOK TIRES $820 -4 WHEEL ALIGNMENT $99.95 | Air Filter Service¦Cabin Air Filter Service¦New Tire(s)
133490 | ¦ 60271 TECH RECOMMENDATIONS: -CABIN AIR FILTER (DIRTY) $85 -ENGINE AIR FILTER (DIRTY) $65 -ALL TIRES ARE BALD (0/32ND) MOUNT AND BALANCE 4 TIRES W/HANKOOK TIRES $820 -4 WHEEL ALIGNMENT $99.95 | Air Filter Service¦Cabin Air Filter Service¦New Tire(s)
133637 | ¦ SET TIRE PRESSURE TO 36 PSI TECH RECOMMENDS 150K SERVICE AS PER MENU EST 10 50.00.¦ 149193 PERFORMED OIL CHANGE AS PER COUPON | 150,000 Mile Service
133711 | ¦ 36711 PERFORMED MULTI POINT INSPECTION 30,000 MILES SERVICE RECOMMENDED FUEL INDUCTION SERVICE RECOMMENDED | Fuel System Service
133712 | ¦ 16613 PERFORMED MULTI POINT INSPECTION REPLACE CABIN AIR FILTER RECOMMENDED REPLACE ENGINE AIR FILTER RECOMMENDED.¦ 16613 PERFORMED VIRGINIA STATE INSPECTION | Air Filter Service
133804 | ¦ DECLINED:FRONT BRK PADS 3MM $179.95 REAR BRAKE PADS 3MM $189.95 ENG & CABIN AIR FILTERS $105.00 TRANS FLUID DUE AT 60K $129.95 | Brake Service¦Cabin Air Filter Service
133804 | ¦ DECLINED:FRONT BRK PADS 3MM $179.95 REAR BRAKE PADS 3MM $189.95 ENG & CABIN AIR FILTERS $105.00 TRANS FLUID DUE AT 60K $129.95 | Brake Service¦Cabin Air Filter Service
133873 | ¦ RECOMMEND TIRE ROTATION $20 | Tire Rotation
133876 | ¦ 108483 VERIFIED ENGINE WAS SEIZED, PER PA INSTALLED NEW ENGINE. VERIFED REPAIR AFTER TEST DRIVE. VEHICLE OPERATES AS DESIGNED.¦ 108483 SEE LINE D.¦ 108483 NEEDS: BATTERY 170.00 CABIN AND AIR FILTER 95.00 TAGS LIGHTS 15.00 WIPER BLADES 32.00 DRIVE BELT 186.95 RIGHT TAIL LIGHT UNIT EST 450.00 4 TIRES FRONT BRAKES AND ROTORS FOG LAMP HIGH BEAM LIGHTS FLICKING | Air Filter Service¦Belt Service¦Brake Service¦New Tire(s)¦Wiper Blade Service
133876 | ¦ 108483 VERIFIED ENGINE WAS SEIZED, PER PA INSTALLED NEW ENGINE. VERIFED REPAIR AFTER TEST DRIVE. VEHICLE OPERATES AS DESIGNED.¦ 108483 SEE LINE D.¦ 108483 NEEDS: BATTERY 170.00 CABIN AND AIR FILTER 95.00 TAGS LIGHTS 15.00 WIPER BLADES 32.00 DRIVE BELT 186.95 RIGHT TAIL LIGHT UNIT EST 450.00 4 TIRES FRONT BRAKES AND ROTORS FOG LAMP HIGH BEAM LIGHTS FLICKING | Air Filter Service¦Belt Service¦Brake Service¦New Tire(s)¦Wiper Blade Service
133876 | ¦ 108483 VERIFIED ENGINE WAS SEIZED, PER PA INSTALLED NEW ENGINE. VERIFED REPAIR AFTER TEST DRIVE. VEHICLE OPERATES AS DESIGNED.¦ 108483 SEE LINE D.¦ 108483 NEEDS: BATTERY 170.00 CABIN AND AIR FILTER 95.00 TAGS LIGHTS 15.00 WIPER BLADES 32.00 DRIVE BELT 186.95 RIGHT TAIL LIGHT UNIT EST 450.00 4 TIRES FRONT BRAKES AND ROTORS FOG LAMP HIGH BEAM LIGHTS FLICKING | Air Filter Service¦Belt Service¦Brake Service¦New Tire(s)¦Wiper Blade Service
133876 | ¦ 108483 VERIFIED ENGINE WAS SEIZED, PER PA INSTALLED NEW ENGINE. VERIFED REPAIR AFTER TEST DRIVE. VEHICLE OPERATES AS DESIGNED.¦ 108483 SEE LINE D.¦ 108483 NEEDS: BATTERY 170.00 CABIN AND AIR FILTER 95.00 TAGS LIGHTS 15.00 WIPER BLADES 32.00 DRIVE BELT 186.95 RIGHT TAIL LIGHT UNIT EST 450.00 4 TIRES FRONT BRAKES AND ROTORS FOG LAMP HIGH BEAM LIGHTS FLICKING | Air Filter Service¦Belt Service¦Brake Service¦New Tire(s)¦Wiper Blade Service
133876 | ¦ 108483 VERIFIED ENGINE WAS SEIZED, PER PA INSTALLED NEW ENGINE. VERIFED REPAIR AFTER TEST DRIVE. VEHICLE OPERATES AS DESIGNED.¦ 108483 SEE LINE D.¦ 108483 NEEDS: BATTERY 170.00 CABIN AND AIR FILTER 95.00 TAGS LIGHTS 15.00 WIPER BLADES 32.00 DRIVE BELT 186.95 RIGHT TAIL LIGHT UNIT EST 450.00 4 TIRES FRONT BRAKES AND ROTORS FOG LAMP HIGH BEAM LIGHTS FLICKING | Air Filter Service¦Belt Service¦Brake Service¦New Tire(s)¦Wiper Blade Service
133899 | ¦ 92984 REC. POWER STEERING FLUSH, BRAKE FLUSH.¦ 92984 OIL AND FILTER CHANGE, TIRE PRESSURES SET AT 35 PSI. TOPPED OFF FLUIDS AS NEEDED. | Steering Service¦Brake Service
133899 | ¦ 92984 REC. POWER STEERING FLUSH, BRAKE FLUSH.¦ 92984 OIL AND FILTER CHANGE, TIRE PRESSURES SET AT 35 PSI. TOPPED OFF FLUIDS AS NEEDED. | Steering Service¦Brake Service
133926 | ¦ 23405 FOUND MOISTURE/CONDENSATION IN HEADLAMP ASSEMBLY. REPLACE ASSEMBLY WITH NEW BULB NOW FINE.¦ 23405 RECOMMEND 2 TIRES AND A 4 WHEEL ALIGNMENT. FRONT TIRES OF NO TREAD LEFT | New Tire(s)¦Wheel Alignment Service
133926 | ¦ 23405 FOUND MOISTURE/CONDENSATION IN HEADLAMP ASSEMBLY. REPLACE ASSEMBLY WITH NEW BULB NOW FINE.¦ 23405 RECOMMEND 2 TIRES AND A 4 WHEEL ALIGNMENT. FRONT TIRES OF NO TREAD LEFT | New Tire(s)¦Wheel Alignment Service
133927 | ¦ 21593 PERFORMED COMPLIMENTARY MULTI POINT VISUAL INSPECTION. CHECKED AND SET TIRE PRESSURES. RECOMMEND ENGINE AIR FILTER.¦ 21593 REPLACED ENGINE OIL AND FILTER, TOPPED OFF FLUIDS AS NEEDED | Air Filter Service
133931 | ¦ RECOMMEND TRANSMISSION FLUID $130. POWER STEERI NG FLUID $110. CABIN AIR FILTER $60. | Transmission Service¦Steering Service¦Cabin Air Filter Service
133931 | ¦ RECOMMEND TRANSMISSION FLUID $130. POWER STEERI NG FLUID $110. CABIN AIR FILTER $60. | Transmission Service¦Steering Service¦Cabin Air Filter Service
133931 | ¦ RECOMMEND TRANSMISSION FLUID $130. POWER STEERI NG FLUID $110. CABIN AIR FILTER $60. | Transmission Service¦Steering Service¦Cabin Air Filter Service
134000 | ¦ Performed World Class Inspection.¦ Set Tire Pressure.¦ RECOMMEND REPLACING REAR HEATER HOSES AND PERFORMING COOLANT FLUSH 3.0 | Hose Service
134025 | ¦ 19599 REC. CABIN FILTER.¦ 19599 NAIL IN LEFT REAR TIRE. CUST DECLINED REPAIR.¦ 19599 OIL AND FILTER CHANGE, TIRE PRESSURES SET AT 35 PSI. TOPPED OFF FLUIDS AS NEEDED. | Cabin Air Filter Service
134026 | ¦ 53724 PERFORMED MULTI POINT INSPECTION. TECH RECOMMENDS: REAR BRAKES ARE LOW (3/32) $440. BRAKE FLUID FLUSH (DIRTY) $195 | Brake Service
134027 | ¦ RECOMMEND 2 TIRES SOON | New Tire(s)
134070 | ¦ 154526 REPLACED ENGINE OIL AND FILTER, TOPED OFF FLUIDS AS NEEDED.¦ 154526 PERFORMED COMPLIMENTARY MULTI POINT VISUAL INSPECTION. CHECKED AND SET TIRE PRESSURES. OIL PAN LEAKING, REC FRONT TIRES LOW TREAD 2/32NDS (215/60R17), REC BRAKE INSPECTION, LF HEAD LIGHT HAS MOISTURE..¦ 154526 REPLACED ALL 3 WIPERS. | New Tire(s)
134076 | ¦ RECOMMEND BRAKE FLUID SERVICE (DUE EVERY 3 YEAR S) $95.00+ TAX | Brake Service
134077 | ¦ RECOMMEND BOTH FRONT WIPER BLADES $120 RECOMMEND TWO FRONT TIRES $269 (DUNLOP) RECOMMEND BRAKE FLUID FLUSH $95 RECOMMEND POWER STEERING FLUID FLUSH $110 | Brake Service¦New Tire(s)¦Steering Service¦Wiper Blade Service
134077 | ¦ RECOMMEND BOTH FRONT WIPER BLADES $120 RECOMMEND TWO FRONT TIRES $269 (DUNLOP) RECOMMEND BRAKE FLUID FLUSH $95 RECOMMEND POWER STEERING FLUID FLUSH $110 | Brake Service¦New Tire(s)¦Steering Service¦Wiper Blade Service
134077 | ¦ RECOMMEND BOTH FRONT WIPER BLADES $120 RECOMMEND TWO FRONT TIRES $269 (DUNLOP) RECOMMEND BRAKE FLUID FLUSH $95 RECOMMEND POWER STEERING FLUID FLUSH $110 | Brake Service¦New Tire(s)¦Steering Service¦Wiper Blade Service
134077 | ¦ RECOMMEND BOTH FRONT WIPER BLADES $120 RECOMMEND TWO FRONT TIRES $269 (DUNLOP) RECOMMEND BRAKE FLUID FLUSH $95 RECOMMEND POWER STEERING FLUID FLUSH $110 | Brake Service¦New Tire(s)¦Steering Service¦Wiper Blade Service
134105 | ¦ RECOMMEND 3RD BRAKE LIGHT $20 PASSENGER SIDE ENGI.¦ COULD NOT DUPLICATE CONCERN AT THIS TIME OR FIND A | Bulb Replacement
134122 | ¦ 22724 REPLACED ENGINE OIL AND FILTER, TOPPED OFF FLUIDS AS NEEDED.¦ 22724 PERFORMED COMPLIMENTARY MULTI POINT VISUAL INSPECTION. CHECKED AND SET TIRE PRESSURES. SUGGEST REPLACING ENGINE AIR FILTER NEXT OIL CHANGE REC REPLACING LEFT REAR TIRE DUE TO DAMAGE TO THE SIDEWALL.¦ 22724 ROTATED TIRES FRONT TO REAR, SET TIRE PRESSURES TO SPECS. | New Tire(s)
134142 | ¦ 128177 DUE TO WRECK IN DITCH AND DAMAGED COMPONENTS REPLACED ON OTHER LINES 110 PERFORMED FOUR WHEEL ALIGNMENT, ADJUST CASTER, CAMBER AND TOE AS NEEDED.¦ 128177 REPAIRED ON OTHER LINE.¦ 128177 MAINTENANCE 100 CHANGED OIL AND FILTER, LUBED CHASSIS, AND FILLED DEF TANK.¦ 128177 CAUSED IN WRECK 100 INSPECTED AND REPLACED LEFT OUTSIDE MIRROR MARKER LAMP LENS ASSY. RECHECKED OPERATION NORMAL..¦ 128177 DUE TO WRECK 30 REPLACED RIGHT TAIL LIGHT ASSY..¦ 128177 RECALL 17M04 SELF TESTED PCM HAD CODE P04DB. CALLED OASIS AND HAD OPEN RECALL 17M04. INSTALLED CRANK CASE VENTILATION COLLAR KIT. REPROGRAMMED PCM AND CLEARED CODES AND REPEAT SELF TEST PASSED. 17M04 F .7.¦ 128177 DEF TANK HEATER FAILURE SELF TESTED PCM CODE P20B9. NEED NEW DEF HEATER CUSTOMER DECLINED REPAIRS..¦ 128177 MAINTENANCE REMOVE OLD AIR FILTER, CLEAN DEBRIS AND INSTALL NEW AIR FILTER.¦ 128177 CAUSED IN WRECK IN DITCH 500 INSPECTED FOR LEAKS AND FOUND TRANSMISSION BULKHEAD CONNECTOR PULLED OUT OF TRANSMISSION FROM DEBRIS THAT LODGED INTO FRONT DRIVESHAFT TRANSFER CASE AREA AND RUINED CONNECTOR. REMOVED TRANSMISSION PAN, AND REPLACED SOLENOID HARNESS. REFILLED TRANSMISSION AND RECHECKED FOR LEAKS NONE AT THIS TIME. TEST DROVE NORMAL..¦ 128177 CAUSED IN WRECK 30 REPLACED RIGHT TAIL LIGHT LENS ASSY. RECHECKED OPERATION NORMAL..¦ 128177 CAUSED IN WRECK 200 REPAIRED ON LIN L | Air Conditioning Service
134143 | ¦ IGNITION COIL - R&R.¦ 184122 MISFIRE CODES. UNABLE TO DUPLICATE. DECLINED REPAIRS | Engine Service
134144 | ¦ 150393 110 alignment after replacing rf outer tie rod end.¦ 150419 diagnosis 180 verified concern. monitored pids and found the transfer case being engaged and since the vehicle has a larger circumference tire on the right rear it is causing binding in the 4x4 system. swapped wheels from another vehicle to this one and test drove and found the noise to go away. customer declined installing new tires.¦ 150393 rf outer tie rod end 50 replace right front outer tie rod end | New Tire(s)
134170 | ¦ 64565 80 diagnose broken door inside of case, declined at this time | Body Repair
134177 | ¦ PERFORM 23 POINT MULTI POINT INSPECTION.¦ REAR BRAKES ARE WORN AND IN NEED OF REPLACEMENT. EST. PARTS AND LABOR $476.00 FOR NEW REAR BRAKE PADS AND ROTORS.¦ FRONT WIPER BLADES FOUND TO BE WORN. PLEASE REPLACE.¦ PERFORM 5,000 MILE SERVICE. OIL AND FILTER CHANGE, ADD BG MOA OIL SUPPLEMENT, TOP OFF FLUIDS, ROTATE TIRES, SET TIRE PRESSURES, PERFORM MULTI POINT INSPECTION--FREE MAINTENANCE PACKAGE | Brake Service
134230 | ¦ 7451.¦ 71515 VERIFIED CUSTOMER CONCERN, FOUND REAR SHOCKS ABSORBER MAKING NOISE. ADVISED CUSTOMER TO REPLACED BOTH REAR SHOCKS. CUSTOMER DECLINED REPAIRS AT THIS TIME. $683.95.¦ 71515 FOUND CODE P0126 STABLE ECT NOT OBTAINED. ADVISED CUSTOMER TO HAVE REPLACE THE FOLLOWING: THERMOSTAT AND COOLANT TEMPERATURE SENSOR, ALSO REPROGRAM PCM (POWER CONTROL MODULE). CUSTOMER DECLINED REPAIRS AT THIS TIME $639.95.¦ 71515 SERVICE COMPLETED. | Cooling System Service
134237 | ¦ TECH RECOMMENDS BRAKE FLUID SERVICE 134.95.¦ 103713 PERFORMED 2 SERVICE: REPLACED ENGINE AIR FILTER AND IN DASH POLLEN FILTER WITH GENUINE ACURA PARTS.¦ 103716 REPLACED ALL 4 SPARK PLUGS.¦ 103713 PERFORMED 3 SERVICE: DRAINED AND REFILLED TRANSMISSION FLUID, DRAINED AND REFILLED TRANSFER CASE FLUID (IF APPLICABLE) WITH ACURA GENUINE FLUID..¦ 103713 PERFORMED A1 SERVICE (SERVICE INCLUDES SUBMENU ITEMS PER CHECKLIST) - ELK GROVE ACURA - MINIMUM SERVICE (A) Replace Engine Oil and Filter Install Windshield Wiper Solvent (1) Rotate Tires, Check Tire Pressure and Condition Check VIN # for Open Recalls or Campaigns Perform Multi-Point Inspection | Brake Service
134262 | ¦ 61948 ADJUST TIRES TO 35PSI.¦ 61948 PERFORMED MULTI-POINT INSPECTION PER ATTACHED INSPECTION SHEET.¦ 61948 PERFORMED B SERVICE (SERVICE INCLUDES SUBMENU ITEMS PER CHECKLIST) - ELK GROVE ACURA - MINIMUM SERVICE (B) Replace Engine Oil and Filter Install Windshield Wiper Solvent (B) Inspect Front and Rear Brakes (B) Check Parking Brake Adjustment (B) Visually Inspect Tie Rod Ends, Steering Gear Box, and Boots (B) Visually Inspect Suspension Components (B) Visually Inspect Driveshaft Boots (B) Visually Inspect Brake Hoses and Line (including ABS) (B) Visually Inspect All Fluid Levels and Condition of Fluids (top off as needed) (B) Visually Inspect Exhaust System (B) Visually Inspect Fuel Lines and Connections (1) Rotate Tires, Check Tire Pressure and Condition Inspect Drive Belt Check VIN # for Open Recalls or Campaigns Clean Battery Cable Ends and Terminals and Install Anti-Corrosion Pads Perform Multi-Point Inspection.¦ TECH REC'D: BRAKE FLUSH NAIL IN FRONT RIGHT TIRE CUST DECLINED | Brake Service
134270 | ¦ WILL NEED 1 NEW TIRE, LEFT FRONT($200 WITH ALIG MENT FOR KELLY EDGE 205-60-16). | New Tire(s)¦Wheel Alignment Service
134270 | ¦ WILL NEED 1 NEW TIRE, LEFT FRONT($200 WITH ALIG MENT FOR KELLY EDGE 205-60-16). | New Tire(s)¦Wheel Alignment Service
134287 | ¦ Set Tire Pressure to: RF RR LF LR.¦ customer has declined service at this time.¦ Performed Oil and Filter ChangeTires LF /32 RF /32 LR /32 RR /32Brakes LF mm RF mm LR mm RR mm.¦ Performed World Class Inspection | Recommended Service
134291 | ¦ 39378 costumer decline front brake pads and rear brake pads and rotors and oil change and licence plate bulb P/S.¦ 39378 180108R0 0.3 M/H | Brake Service¦Bulb Replacement¦Oil &amp; Filter Change
134291 | ¦ 39378 costumer decline front brake pads and rear brake pads and rotors and oil change and licence plate bulb P/S.¦ 39378 180108R0 0.3 M/H | Brake Service¦Bulb Replacement¦Oil &amp; Filter Change
134291 | ¦ 39378 costumer decline front brake pads and rear brake pads and rotors and oil change and licence plate bulb P/S.¦ 39378 180108R0 0.3 M/H | Brake Service¦Bulb Replacement¦Oil &amp; Filter Change
134302 | ¦ 63435 PERFORMED A1 SERVICE (SERVICE INCLUDES SUBMENU ITEMS PER CHECKLIST) - ELK GROVE ACURA - MINIMUM SERVICE (A) Replace Engine Oil and Filter Install Windshield Wiper Solvent (1) Rotate Tires, Check Tire Pressure and Condition Check VIN # for Open Recalls or Campaigns Perform Multi-Point Inspection.¦ 63435 ADJUST TIRES TO 35PSI.¦ 63435 PERFORMED MULTI-POINT INSPECTION PER ATTACHED INSPECTION SHEET.¦ TECH REC'D: 2 FRONT TIRES (245/60/18) ALIGNMENT REAR INSERT CUST DECLINED | New Tire(s)¦Wheel Alignment Service
134302 | ¦ 63435 PERFORMED A1 SERVICE (SERVICE INCLUDES SUBMENU ITEMS PER CHECKLIST) - ELK GROVE ACURA - MINIMUM SERVICE (A) Replace Engine Oil and Filter Install Windshield Wiper Solvent (1) Rotate Tires, Check Tire Pressure and Condition Check VIN # for Open Recalls or Campaigns Perform Multi-Point Inspection.¦ 63435 ADJUST TIRES TO 35PSI.¦ 63435 PERFORMED MULTI-POINT INSPECTION PER ATTACHED INSPECTION SHEET.¦ TECH REC'D: 2 FRONT TIRES (245/60/18) ALIGNMENT REAR INSERT CUST DECLINED | New Tire(s)¦Wheel Alignment Service
134335 | ¦ 8427 PERFORMED OIL AND FILTER CHANGE.¦ 8427 PERFORMED MULTI POINT INSPECTION CUSTOMER DECLINED WHEEL ALIGNMENT, TIRE ROTATION, BATTERY REPLACEMENT.¦ 8427 PERFOMED PI1802 KSDS - ECU Logic Improvement (LABOR OP CODE 180109R0 0.3) | Tire Rotation¦Wheel Alignment Service
134335 | ¦ 8427 PERFORMED OIL AND FILTER CHANGE.¦ 8427 PERFORMED MULTI POINT INSPECTION CUSTOMER DECLINED WHEEL ALIGNMENT, TIRE ROTATION, BATTERY REPLACEMENT.¦ 8427 PERFOMED PI1802 KSDS - ECU Logic Improvement (LABOR OP CODE 180109R0 0.3) | Tire Rotation¦Wheel Alignment Service
134352 | ¦ BRAKE PEDAL IS LOWER THAN IT USED TO BE. REPORTS GAS AND BRAKE PEDALS ARE SAME HEIGHT. INSPECTED PEDALS, BRAKE PEDAL 1.2-2" HIGHER THAN ACCELERATOR. TEST DROVE-CHECKED FOR SOFT PEDAL OR LOW PEDAL- FOUND BRAKES TO BE OPERATING PROPERLY. CHECKED BRAKE PAD WEAR- EVEN AND NORMAL. FRONTS AT 5MM, REARS AT 4MM. RECOMMEND TO FLUSH BRAKE FLUID..¦ POINT INSPECTION. CHECK BELTS, HOSES AND LIGHTS.CHECK ALL FLUIDS & TOP OFF. RESET.¦ POINT INSPECTION. CHECK BELTS, HOSES AND LIGHTS.CHECK ALL FLUIDS & TOP OFF. RESET. BRAKE PEDAL IS LOWER THAN IT USED TO BE. REPORTS GAS AND BRAKE PEDALS ARE SAME HEIGHT. INSPECTED PEDALS, BRAKE PEDAL 1.2-2" HIGHER THAN ACCELERATOR. TEST DROVE-CHECKED FOR SOFT PEDAL OR LOW PEDAL- FOUND BRAKES TO BE OPERATING PROPERLY. CHECKED BRAKE PAD WEAR- EVEN AND NORMAL. FRONTS AT 5MM, REARS AT 4MM. RECOMMEND TO FLUSH BRAKE FLUID.. CONTROL ARM BUSHINGS BEGIN TO TEAR- RECOMMEND TO REPLACE BUSHINGS, SWAY BAR END LINKS, AND SWAY BUSHINGS. AIR FILTER TRANSMISSION FLUID DUE FOR SERVICE FRONT AND REAR DIFFERENTIALS DUE FOR SERVICE BRAKE FLUSH | Brake Service¦Steering Service¦Suspension Service
134352 | ¦ BRAKE PEDAL IS LOWER THAN IT USED TO BE. REPORTS GAS AND BRAKE PEDALS ARE SAME HEIGHT. INSPECTED PEDALS, BRAKE PEDAL 1.2-2" HIGHER THAN ACCELERATOR. TEST DROVE-CHECKED FOR SOFT PEDAL OR LOW PEDAL- FOUND BRAKES TO BE OPERATING PROPERLY. CHECKED BRAKE PAD WEAR- EVEN AND NORMAL. FRONTS AT 5MM, REARS AT 4MM. RECOMMEND TO FLUSH BRAKE FLUID..¦ POINT INSPECTION. CHECK BELTS, HOSES AND LIGHTS.CHECK ALL FLUIDS & TOP OFF. RESET.¦ POINT INSPECTION. CHECK BELTS, HOSES AND LIGHTS.CHECK ALL FLUIDS & TOP OFF. RESET. BRAKE PEDAL IS LOWER THAN IT USED TO BE. REPORTS GAS AND BRAKE PEDALS ARE SAME HEIGHT. INSPECTED PEDALS, BRAKE PEDAL 1.2-2" HIGHER THAN ACCELERATOR. TEST DROVE-CHECKED FOR SOFT PEDAL OR LOW PEDAL- FOUND BRAKES TO BE OPERATING PROPERLY. CHECKED BRAKE PAD WEAR- EVEN AND NORMAL. FRONTS AT 5MM, REARS AT 4MM. RECOMMEND TO FLUSH BRAKE FLUID.. CONTROL ARM BUSHINGS BEGIN TO TEAR- RECOMMEND TO REPLACE BUSHINGS, SWAY BAR END LINKS, AND SWAY BUSHINGS. AIR FILTER TRANSMISSION FLUID DUE FOR SERVICE FRONT AND REAR DIFFERENTIALS DUE FOR SERVICE BRAKE FLUSH | Brake Service¦Steering Service¦Suspension Service
134352 | ¦ BRAKE PEDAL IS LOWER THAN IT USED TO BE. REPORTS GAS AND BRAKE PEDALS ARE SAME HEIGHT. INSPECTED PEDALS, BRAKE PEDAL 1.2-2" HIGHER THAN ACCELERATOR. TEST DROVE-CHECKED FOR SOFT PEDAL OR LOW PEDAL- FOUND BRAKES TO BE OPERATING PROPERLY. CHECKED BRAKE PAD WEAR- EVEN AND NORMAL. FRONTS AT 5MM, REARS AT 4MM. RECOMMEND TO FLUSH BRAKE FLUID..¦ POINT INSPECTION. CHECK BELTS, HOSES AND LIGHTS.CHECK ALL FLUIDS & TOP OFF. RESET.¦ POINT INSPECTION. CHECK BELTS, HOSES AND LIGHTS.CHECK ALL FLUIDS & TOP OFF. RESET. BRAKE PEDAL IS LOWER THAN IT USED TO BE. REPORTS GAS AND BRAKE PEDALS ARE SAME HEIGHT. INSPECTED PEDALS, BRAKE PEDAL 1.2-2" HIGHER THAN ACCELERATOR. TEST DROVE-CHECKED FOR SOFT PEDAL OR LOW PEDAL- FOUND BRAKES TO BE OPERATING PROPERLY. CHECKED BRAKE PAD WEAR- EVEN AND NORMAL. FRONTS AT 5MM, REARS AT 4MM. RECOMMEND TO FLUSH BRAKE FLUID.. CONTROL ARM BUSHINGS BEGIN TO TEAR- RECOMMEND TO REPLACE BUSHINGS, SWAY BAR END LINKS, AND SWAY BUSHINGS. AIR FILTER TRANSMISSION FLUID DUE FOR SERVICE FRONT AND REAR DIFFERENTIALS DUE FOR SERVICE BRAKE FLUSH | Brake Service¦Steering Service¦Suspension Service
134375 | ¦ 83816 PERFORM COMPLIMENTARY MULTI POINT VISUAL INSPECTION. CHECK AND SET TIRE PRESSURES. RECOMMEND AIR FILTERS RECOMMEND OIL AND FILTER CHANGE RECOMMEND COOLANT PRESSURE TEST LOW ON COOLANT POSSIBLE LEAKING RECOMMEND TIRES AND ALIGNMENT.¦ 83816 150 VERIFIED CUSTOMER CONCERN OF THE VEHICLE CHECK ENGINE LIGHT ON. SCANNED VEHICLE AND FOUND STORED CODES FOR B104D BLEND DOOR ACTUATOR CONTROL CIRCUIT LOW IN PCM AND ALSO U11DE LOST SPEED CONTROL. IN TCM FOUND IMPLAUSIBLE ENGINE TORQUE SIGNAL. CHECKED FOR SERVICE BULLETIN AND FOUND B104D HVAC RELATED CONCERN TIED TO SERVICE BULLETIN 18-014-17 FOR ACTUATOR FAULTS. RRT RELATED TO CUSTOMERS CONCERN.(RRT 18-001) PERFORMED PCM UPDATE OLD FLASH PART NUMBER: 68242033AE NEW FLASH PART NUMBER: 68242033AO LOP 18-19-06-OF ALSO FOR TRANSMISSION CONCERN AND SHIFTING, FOUND SERVICE BULLETIN 21-001-18 REV.C WHICH HAS TRANSMISSION SHIFTING IMPROVEMENTS. PERFORMED TCM UPDATE. OLD FLASH PART NUMBER: 68241170AE NEW FLASH PART NUMBER: 68241170AI TETS DROVE VEHICLE NO CODES PRESENT AND NO CHECK ENGINE LIGHT ON. AND ALSO TRANSMISSION OPEARTING AS DESIGNED. | Air Filter Service¦Cooling System Service¦New Tire(s)¦Oil &amp; Filter Change¦Wheel Alignment Service
134375 | ¦ 83816 PERFORM COMPLIMENTARY MULTI POINT VISUAL INSPECTION. CHECK AND SET TIRE PRESSURES. RECOMMEND AIR FILTERS RECOMMEND OIL AND FILTER CHANGE RECOMMEND COOLANT PRESSURE TEST LOW ON COOLANT POSSIBLE LEAKING RECOMMEND TIRES AND ALIGNMENT.¦ 83816 150 VERIFIED CUSTOMER CONCERN OF THE VEHICLE CHECK ENGINE LIGHT ON. SCANNED VEHICLE AND FOUND STORED CODES FOR B104D BLEND DOOR ACTUATOR CONTROL CIRCUIT LOW IN PCM AND ALSO U11DE LOST SPEED CONTROL. IN TCM FOUND IMPLAUSIBLE ENGINE TORQUE SIGNAL. CHECKED FOR SERVICE BULLETIN AND FOUND B104D HVAC RELATED CONCERN TIED TO SERVICE BULLETIN 18-014-17 FOR ACTUATOR FAULTS. RRT RELATED TO CUSTOMERS CONCERN.(RRT 18-001) PERFORMED PCM UPDATE OLD FLASH PART NUMBER: 68242033AE NEW FLASH PART NUMBER: 68242033AO LOP 18-19-06-OF ALSO FOR TRANSMISSION CONCERN AND SHIFTING, FOUND SERVICE BULLETIN 21-001-18 REV.C WHICH HAS TRANSMISSION SHIFTING IMPROVEMENTS. PERFORMED TCM UPDATE. OLD FLASH PART NUMBER: 68241170AE NEW FLASH PART NUMBER: 68241170AI TETS DROVE VEHICLE NO CODES PRESENT AND NO CHECK ENGINE LIGHT ON. AND ALSO TRANSMISSION OPEARTING AS DESIGNED. | Air Filter Service¦Cooling System Service¦New Tire(s)¦Oil &amp; Filter Change¦Wheel Alignment Service
134375 | ¦ 83816 PERFORM COMPLIMENTARY MULTI POINT VISUAL INSPECTION. CHECK AND SET TIRE PRESSURES. RECOMMEND AIR FILTERS RECOMMEND OIL AND FILTER CHANGE RECOMMEND COOLANT PRESSURE TEST LOW ON COOLANT POSSIBLE LEAKING RECOMMEND TIRES AND ALIGNMENT.¦ 83816 150 VERIFIED CUSTOMER CONCERN OF THE VEHICLE CHECK ENGINE LIGHT ON. SCANNED VEHICLE AND FOUND STORED CODES FOR B104D BLEND DOOR ACTUATOR CONTROL CIRCUIT LOW IN PCM AND ALSO U11DE LOST SPEED CONTROL. IN TCM FOUND IMPLAUSIBLE ENGINE TORQUE SIGNAL. CHECKED FOR SERVICE BULLETIN AND FOUND B104D HVAC RELATED CONCERN TIED TO SERVICE BULLETIN 18-014-17 FOR ACTUATOR FAULTS. RRT RELATED TO CUSTOMERS CONCERN.(RRT 18-001) PERFORMED PCM UPDATE OLD FLASH PART NUMBER: 68242033AE NEW FLASH PART NUMBER: 68242033AO LOP 18-19-06-OF ALSO FOR TRANSMISSION CONCERN AND SHIFTING, FOUND SERVICE BULLETIN 21-001-18 REV.C WHICH HAS TRANSMISSION SHIFTING IMPROVEMENTS. PERFORMED TCM UPDATE. OLD FLASH PART NUMBER: 68241170AE NEW FLASH PART NUMBER: 68241170AI TETS DROVE VEHICLE NO CODES PRESENT AND NO CHECK ENGINE LIGHT ON. AND ALSO TRANSMISSION OPEARTING AS DESIGNED. | Air Filter Service¦Cooling System Service¦New Tire(s)¦Oil &amp; Filter Change¦Wheel Alignment Service
134375 | ¦ 83816 PERFORM COMPLIMENTARY MULTI POINT VISUAL INSPECTION. CHECK AND SET TIRE PRESSURES. RECOMMEND AIR FILTERS RECOMMEND OIL AND FILTER CHANGE RECOMMEND COOLANT PRESSURE TEST LOW ON COOLANT POSSIBLE LEAKING RECOMMEND TIRES AND ALIGNMENT.¦ 83816 150 VERIFIED CUSTOMER CONCERN OF THE VEHICLE CHECK ENGINE LIGHT ON. SCANNED VEHICLE AND FOUND STORED CODES FOR B104D BLEND DOOR ACTUATOR CONTROL CIRCUIT LOW IN PCM AND ALSO U11DE LOST SPEED CONTROL. IN TCM FOUND IMPLAUSIBLE ENGINE TORQUE SIGNAL. CHECKED FOR SERVICE BULLETIN AND FOUND B104D HVAC RELATED CONCERN TIED TO SERVICE BULLETIN 18-014-17 FOR ACTUATOR FAULTS. RRT RELATED TO CUSTOMERS CONCERN.(RRT 18-001) PERFORMED PCM UPDATE OLD FLASH PART NUMBER: 68242033AE NEW FLASH PART NUMBER: 68242033AO LOP 18-19-06-OF ALSO FOR TRANSMISSION CONCERN AND SHIFTING, FOUND SERVICE BULLETIN 21-001-18 REV.C WHICH HAS TRANSMISSION SHIFTING IMPROVEMENTS. PERFORMED TCM UPDATE. OLD FLASH PART NUMBER: 68241170AE NEW FLASH PART NUMBER: 68241170AI TETS DROVE VEHICLE NO CODES PRESENT AND NO CHECK ENGINE LIGHT ON. AND ALSO TRANSMISSION OPEARTING AS DESIGNED. | Air Filter Service¦Cooling System Service¦New Tire(s)¦Oil &amp; Filter Change¦Wheel Alignment Service
134375 | ¦ 83816 PERFORM COMPLIMENTARY MULTI POINT VISUAL INSPECTION. CHECK AND SET TIRE PRESSURES. RECOMMEND AIR FILTERS RECOMMEND OIL AND FILTER CHANGE RECOMMEND COOLANT PRESSURE TEST LOW ON COOLANT POSSIBLE LEAKING RECOMMEND TIRES AND ALIGNMENT.¦ 83816 150 VERIFIED CUSTOMER CONCERN OF THE VEHICLE CHECK ENGINE LIGHT ON. SCANNED VEHICLE AND FOUND STORED CODES FOR B104D BLEND DOOR ACTUATOR CONTROL CIRCUIT LOW IN PCM AND ALSO U11DE LOST SPEED CONTROL. IN TCM FOUND IMPLAUSIBLE ENGINE TORQUE SIGNAL. CHECKED FOR SERVICE BULLETIN AND FOUND B104D HVAC RELATED CONCERN TIED TO SERVICE BULLETIN 18-014-17 FOR ACTUATOR FAULTS. RRT RELATED TO CUSTOMERS CONCERN.(RRT 18-001) PERFORMED PCM UPDATE OLD FLASH PART NUMBER: 68242033AE NEW FLASH PART NUMBER: 68242033AO LOP 18-19-06-OF ALSO FOR TRANSMISSION CONCERN AND SHIFTING, FOUND SERVICE BULLETIN 21-001-18 REV.C WHICH HAS TRANSMISSION SHIFTING IMPROVEMENTS. PERFORMED TCM UPDATE. OLD FLASH PART NUMBER: 68241170AE NEW FLASH PART NUMBER: 68241170AI TETS DROVE VEHICLE NO CODES PRESENT AND NO CHECK ENGINE LIGHT ON. AND ALSO TRANSMISSION OPEARTING AS DESIGNED. | Air Filter Service¦Cooling System Service¦New Tire(s)¦Oil &amp; Filter Change¦Wheel Alignment Service
134422 | ¦ 81607 VERIFIED CUSTOMERS CONCERN, FOUND FRONT BRAKES ARE LOW AND MAKING A GRINDING NOISE. RECOMMEND PERFORMING FRONT BRAKE SERVICE BEFORE FURTHER TESTING. REPLACED FRONT BRAKE PADS WITH GENUINE ACURA PARTS AND REPLACED BOTH FRONT ROTORS. TEST DROVE VEHICLE AND CHECKED OPERATION, NO NOISE PRESENT AT THIS TIME..¦ REC'D: AIR AND CABIN FILTER TRANSMISSION FLUID W/TRANSFER CASE FLUID BRAKE FLUID POWER STEERING FLUID REAR DIFFERENTIAL FLUID.¦ 81607 PERFORMED MULTI-POINT INSPECTION PER ATTACHED INSPECTION SHEET.¦ 81607 SET ALL TIRE PRESSURES TO 35 PSI | Cabin Air Filter Service¦Drive Train Service¦Steering Service¦Transmission Service
134422 | ¦ 81607 VERIFIED CUSTOMERS CONCERN, FOUND FRONT BRAKES ARE LOW AND MAKING A GRINDING NOISE. RECOMMEND PERFORMING FRONT BRAKE SERVICE BEFORE FURTHER TESTING. REPLACED FRONT BRAKE PADS WITH GENUINE ACURA PARTS AND REPLACED BOTH FRONT ROTORS. TEST DROVE VEHICLE AND CHECKED OPERATION, NO NOISE PRESENT AT THIS TIME..¦ REC'D: AIR AND CABIN FILTER TRANSMISSION FLUID W/TRANSFER CASE FLUID BRAKE FLUID POWER STEERING FLUID REAR DIFFERENTIAL FLUID.¦ 81607 PERFORMED MULTI-POINT INSPECTION PER ATTACHED INSPECTION SHEET.¦ 81607 SET ALL TIRE PRESSURES TO 35 PSI | Cabin Air Filter Service¦Drive Train Service¦Steering Service¦Transmission Service
134422 | ¦ 81607 VERIFIED CUSTOMERS CONCERN, FOUND FRONT BRAKES ARE LOW AND MAKING A GRINDING NOISE. RECOMMEND PERFORMING FRONT BRAKE SERVICE BEFORE FURTHER TESTING. REPLACED FRONT BRAKE PADS WITH GENUINE ACURA PARTS AND REPLACED BOTH FRONT ROTORS. TEST DROVE VEHICLE AND CHECKED OPERATION, NO NOISE PRESENT AT THIS TIME..¦ REC'D: AIR AND CABIN FILTER TRANSMISSION FLUID W/TRANSFER CASE FLUID BRAKE FLUID POWER STEERING FLUID REAR DIFFERENTIAL FLUID.¦ 81607 PERFORMED MULTI-POINT INSPECTION PER ATTACHED INSPECTION SHEET.¦ 81607 SET ALL TIRE PRESSURES TO 35 PSI | Cabin Air Filter Service¦Drive Train Service¦Steering Service¦Transmission Service
134422 | ¦ 81607 VERIFIED CUSTOMERS CONCERN, FOUND FRONT BRAKES ARE LOW AND MAKING A GRINDING NOISE. RECOMMEND PERFORMING FRONT BRAKE SERVICE BEFORE FURTHER TESTING. REPLACED FRONT BRAKE PADS WITH GENUINE ACURA PARTS AND REPLACED BOTH FRONT ROTORS. TEST DROVE VEHICLE AND CHECKED OPERATION, NO NOISE PRESENT AT THIS TIME..¦ REC'D: AIR AND CABIN FILTER TRANSMISSION FLUID W/TRANSFER CASE FLUID BRAKE FLUID POWER STEERING FLUID REAR DIFFERENTIAL FLUID.¦ 81607 PERFORMED MULTI-POINT INSPECTION PER ATTACHED INSPECTION SHEET.¦ 81607 SET ALL TIRE PRESSURES TO 35 PSI | Cabin Air Filter Service¦Drive Train Service¦Steering Service¦Transmission Service
134429 | ¦ 24685 ROTATED TIRES SIDE TO SIDE REARS. FRONT TO WORN TO ROTATE, SET TIRE PRESSURES TO SPECS. RECOMMEND TIRES SOON.¦ 24685 REMOVED AND REPLACED ENGINE MOUNTED AND CHASSIS MOUNTED FUEL FILTER..¦ 24685 PERFORMED COMPLIMENTARY MULTI POINT VISUAL INSPECTION. CHECKED AND SET TIRE PRESSURES. RECOMMEND ENGINE AIR FILTER. RECOMMEND TWO FRONT TIRES 235/80R17.¦ 24685 100 PERFORMED SERVICE ON FRONT AND REAR DIFFERENTIAL. | Air Filter Service¦New Tire(s)
134429 | ¦ 24685 ROTATED TIRES SIDE TO SIDE REARS. FRONT TO WORN TO ROTATE, SET TIRE PRESSURES TO SPECS. RECOMMEND TIRES SOON.¦ 24685 REMOVED AND REPLACED ENGINE MOUNTED AND CHASSIS MOUNTED FUEL FILTER..¦ 24685 PERFORMED COMPLIMENTARY MULTI POINT VISUAL INSPECTION. CHECKED AND SET TIRE PRESSURES. RECOMMEND ENGINE AIR FILTER. RECOMMEND TWO FRONT TIRES 235/80R17.¦ 24685 100 PERFORMED SERVICE ON FRONT AND REAR DIFFERENTIAL. | Air Filter Service¦New Tire(s)
134492 | ¦ 138853 PERFORMED INSPECTION. TECH VERIFIED CUSTOMER CONCERN AND FOUND VEHICLE IS LOW ON COOLANT AND WRONG COOLANT IS INSTALLED. TECH FOUND TRACES OF LEAK ON RADIATOR AND RECOMMENDS TO REPLACE RADIATOR. TECH ALSO FOUND WATER PUMP HAS SIGNS OF POSSIBLE LEAK BUT RECOMMENDS TO CHECK WATER PUMP AFTER RADIATOR IS REPLACED. CUSTOMER DENIED REPAIRS AT THIS TIME. CUSTOMER ADVISED NOT TO DRIVE VEHICLE DUE TO COOLANT LEAK PRESENT.¦ SET TIRE PRESSURE TO 32 PSI RECOMMEND RADIATOR AND COOLANT FLUSH EST$1006.4 5 | Cooling System Service
134579 | ¦ 160,00 MILE SERVICE COMPLETED 160,000 MILE SERVICE.= 5.20HRS.¦ FRONT BRAKE PADS WORN OUT 3MM ROTORS HOT SPOTS. REPLACE FRONT BRAKE PADS AND ROTORS.= 2.10HRS.¦ WSA-7B36BEC1 CUSTOMER REQUESTED A LOANER CC CR EATED 2019-01-09 11 41 00AM TAKEN BY GEOFF BECK ETT.¦ 164,751 MILES OUT.¦ COMPLETED MPI.¦ ENGINE LIGHT ON ECM-P042000 CATALYST EFFICIENCY BELOW THRESHOSLD, NEED CATALYTIC CONVERTER, HAS ECM UPGRADE, WE ATTEMPTED ECM UPGRADE FIRST 2.0 UPGRADE.¦ ECM-P042000 CATALYTIC CONVERTER EFFICIENCY. NEEDS CATALYTIC CONVERTER, CONNECT TO VIDA AND COMPLETED 2.0 COURTESY UPGRADE. ERASE CODE AND ROAD TEST VEHICLE. | Exhaust System Service
134633 | ¦ 46136 PERFORM COMPLIMENTARY MULTI POINT VISUAL INSPECTION. CHECK AND SET TIRE PRESSURES. RECOMMEND 4 TIRES, WHEEL ALIGNMENT AND ENGINE AIR FILTER.¦ 46136 REPLACED ENGINE OIL AND FILTER, TOP OFF FLUIDS AS NEEDED | Air Filter Service¦New Tire(s)¦Wheel Alignment Service
134633 | ¦ 46136 PERFORM COMPLIMENTARY MULTI POINT VISUAL INSPECTION. CHECK AND SET TIRE PRESSURES. RECOMMEND 4 TIRES, WHEEL ALIGNMENT AND ENGINE AIR FILTER.¦ 46136 REPLACED ENGINE OIL AND FILTER, TOP OFF FLUIDS AS NEEDED | Air Filter Service¦New Tire(s)¦Wheel Alignment Service
134633 | ¦ 46136 PERFORM COMPLIMENTARY MULTI POINT VISUAL INSPECTION. CHECK AND SET TIRE PRESSURES. RECOMMEND 4 TIRES, WHEEL ALIGNMENT AND ENGINE AIR FILTER.¦ 46136 REPLACED ENGINE OIL AND FILTER, TOP OFF FLUIDS AS NEEDED | Air Filter Service¦New Tire(s)¦Wheel Alignment Service
134634 | ¦ 81199 completed lof recommend trans fluid, brake fluid, coolant, pollen and air filter.¦ RECOMMEND TRANSMISSION FLUID, BRAKE FLUID, COOL ANT. RECOMMEND AIR AND POLLEN FILTERS | Air Filter Service¦Brake Service¦Cabin Air Filter Service¦Cooling System Service¦Transmission Service
134634 | ¦ 81199 completed lof recommend trans fluid, brake fluid, coolant, pollen and air filter.¦ RECOMMEND TRANSMISSION FLUID, BRAKE FLUID, COOL ANT. RECOMMEND AIR AND POLLEN FILTERS | Air Filter Service¦Brake Service¦Cabin Air Filter Service¦Cooling System Service¦Transmission Service
134634 | ¦ 81199 completed lof recommend trans fluid, brake fluid, coolant, pollen and air filter.¦ RECOMMEND TRANSMISSION FLUID, BRAKE FLUID, COOL ANT. RECOMMEND AIR AND POLLEN FILTERS | Air Filter Service¦Brake Service¦Cabin Air Filter Service¦Cooling System Service¦Transmission Service
134634 | ¦ 81199 completed lof recommend trans fluid, brake fluid, coolant, pollen and air filter.¦ RECOMMEND TRANSMISSION FLUID, BRAKE FLUID, COOL ANT. RECOMMEND AIR AND POLLEN FILTERS | Air Filter Service¦Brake Service¦Cabin Air Filter Service¦Cooling System Service¦Transmission Service
134634 | ¦ 81199 completed lof recommend trans fluid, brake fluid, coolant, pollen and air filter.¦ RECOMMEND TRANSMISSION FLUID, BRAKE FLUID, COOL ANT. RECOMMEND AIR AND POLLEN FILTERS | Air Filter Service¦Brake Service¦Cabin Air Filter Service¦Cooling System Service¦Transmission Service
134657 | ¦ MOUNT AND BALANCE TWO NEW TIRES AND BALANCE AND ROTATE THE OTHER TWO.¦ RESEALED VACUUM PUMP.= 2.00.¦ FOND FRONT PADS AT 6MM AND REAR PADS AT 5MM..¦ FOUND THAT THE WATER LEAK WAS DUE TO THE SUNROOF DRAINS BEING CLOGGED AND ALLOWING WATER TO FILL UP SUNROOF CASSETTE AND OVERFLOW INTO CAR. TRIED TO CLEAR OUT THE DRAINS WITH COMPRESSED AIR BUT PASSENGER SIDE DRAIN WILL NOT CLEAR. REPLACED SUNROOF DRAINS, PULLED CARPET AND DRIED THEM, AND REMOVED ANY EXCESS WATER THAT WAS UNDER CARPET.= 7.00.¦ COMPLETED MULTI POINT. FOUND THE FRONT LEFT TIRE AT 2/32NDS AND FRONT RIGHT TIRE AT 3/32NDS, RECOMMEND REPLACE TIRES. WHEN TRYING TO START VEHICLE FOUND THAT THE IGNITION SWITCH IS NOT PULLING KEY IN AND WILL NOT READ KEY UNLESS KEY IS HELD INTO SWITCH AND THEN CAR IS STARTED, RECOMMEND REPLACE IGNITION SWITCH. UPPER TORQUE ROD BUSHING IS TORN AND WHEN ACCELERATING CAN HEAR A GROWLING NOISE COMING FORM TORQUE ROD, RECOMMEND REPLACE. CLIENT HAS DECLINED WORK AT THIS TIME..¦ IGNITION SWITCH AND SOFTWARE..¦ 81504.¦ CLIENT REQUESTS PERFORM ENGINE OIL AND FILTER CHANGE, RESET MAINTENANCE REMINDER, PERFORM MULTIPOINT VISUAL INSPECTION.¦ FILLED WASHER FLUID UP AND COULD NOTICE A LEAK COMING FROM THE AREA OF THE WASHER FLUID RESERVOIR. INSPECTED AND FOUND THAT THE PUMP WAS DAMAGED AND WAS LEAKING FLUID OUT THROUGH A CRACK, ALSO FOUND THAT THE PUMP WAS NOT PRESSURIZING ENOUGH TO SPRAY PROPERLY ONTO WINDSHIELD. REPLACED THE PUMP AND NOW WINDSHIELD WASHERS ARE NOW WORKING.= 1.50.¦ CLIENT ADVISED THAT THEY WILL GO SOMEWHERE ELSE TO GET TIRES AND ALIGNMENT..¦ CLIENT ADVISED THAT THEY WILL GO SOMEWHERE ELSE TO GET TIRES AND ALIGNMENT..¦ WSA-ADC99A30 Contact Will Wait... | New Tire(s)¦Suspension Service¦Wheel Alignment Service
134657 | ¦ MOUNT AND BALANCE TWO NEW TIRES AND BALANCE AND ROTATE THE OTHER TWO.¦ RESEALED VACUUM PUMP.= 2.00.¦ FOND FRONT PADS AT 6MM AND REAR PADS AT 5MM..¦ FOUND THAT THE WATER LEAK WAS DUE TO THE SUNROOF DRAINS BEING CLOGGED AND ALLOWING WATER TO FILL UP SUNROOF CASSETTE AND OVERFLOW INTO CAR. TRIED TO CLEAR OUT THE DRAINS WITH COMPRESSED AIR BUT PASSENGER SIDE DRAIN WILL NOT CLEAR. REPLACED SUNROOF DRAINS, PULLED CARPET AND DRIED THEM, AND REMOVED ANY EXCESS WATER THAT WAS UNDER CARPET.= 7.00.¦ COMPLETED MULTI POINT. FOUND THE FRONT LEFT TIRE AT 2/32NDS AND FRONT RIGHT TIRE AT 3/32NDS, RECOMMEND REPLACE TIRES. WHEN TRYING TO START VEHICLE FOUND THAT THE IGNITION SWITCH IS NOT PULLING KEY IN AND WILL NOT READ KEY UNLESS KEY IS HELD INTO SWITCH AND THEN CAR IS STARTED, RECOMMEND REPLACE IGNITION SWITCH. UPPER TORQUE ROD BUSHING IS TORN AND WHEN ACCELERATING CAN HEAR A GROWLING NOISE COMING FORM TORQUE ROD, RECOMMEND REPLACE. CLIENT HAS DECLINED WORK AT THIS TIME..¦ IGNITION SWITCH AND SOFTWARE..¦ 81504.¦ CLIENT REQUESTS PERFORM ENGINE OIL AND FILTER CHANGE, RESET MAINTENANCE REMINDER, PERFORM MULTIPOINT VISUAL INSPECTION.¦ FILLED WASHER FLUID UP AND COULD NOTICE A LEAK COMING FROM THE AREA OF THE WASHER FLUID RESERVOIR. INSPECTED AND FOUND THAT THE PUMP WAS DAMAGED AND WAS LEAKING FLUID OUT THROUGH A CRACK, ALSO FOUND THAT THE PUMP WAS NOT PRESSURIZING ENOUGH TO SPRAY PROPERLY ONTO WINDSHIELD. REPLACED THE PUMP AND NOW WINDSHIELD WASHERS ARE NOW WORKING.= 1.50.¦ CLIENT ADVISED THAT THEY WILL GO SOMEWHERE ELSE TO GET TIRES AND ALIGNMENT..¦ CLIENT ADVISED THAT THEY WILL GO SOMEWHERE ELSE TO GET TIRES AND ALIGNMENT..¦ WSA-ADC99A30 Contact Will Wait... | New Tire(s)¦Suspension Service¦Wheel Alignment Service
134657 | ¦ MOUNT AND BALANCE TWO NEW TIRES AND BALANCE AND ROTATE THE OTHER TWO.¦ RESEALED VACUUM PUMP.= 2.00.¦ FOND FRONT PADS AT 6MM AND REAR PADS AT 5MM..¦ FOUND THAT THE WATER LEAK WAS DUE TO THE SUNROOF DRAINS BEING CLOGGED AND ALLOWING WATER TO FILL UP SUNROOF CASSETTE AND OVERFLOW INTO CAR. TRIED TO CLEAR OUT THE DRAINS WITH COMPRESSED AIR BUT PASSENGER SIDE DRAIN WILL NOT CLEAR. REPLACED SUNROOF DRAINS, PULLED CARPET AND DRIED THEM, AND REMOVED ANY EXCESS WATER THAT WAS UNDER CARPET.= 7.00.¦ COMPLETED MULTI POINT. FOUND THE FRONT LEFT TIRE AT 2/32NDS AND FRONT RIGHT TIRE AT 3/32NDS, RECOMMEND REPLACE TIRES. WHEN TRYING TO START VEHICLE FOUND THAT THE IGNITION SWITCH IS NOT PULLING KEY IN AND WILL NOT READ KEY UNLESS KEY IS HELD INTO SWITCH AND THEN CAR IS STARTED, RECOMMEND REPLACE IGNITION SWITCH. UPPER TORQUE ROD BUSHING IS TORN AND WHEN ACCELERATING CAN HEAR A GROWLING NOISE COMING FORM TORQUE ROD, RECOMMEND REPLACE. CLIENT HAS DECLINED WORK AT THIS TIME..¦ IGNITION SWITCH AND SOFTWARE..¦ 81504.¦ CLIENT REQUESTS PERFORM ENGINE OIL AND FILTER CHANGE, RESET MAINTENANCE REMINDER, PERFORM MULTIPOINT VISUAL INSPECTION.¦ FILLED WASHER FLUID UP AND COULD NOTICE A LEAK COMING FROM THE AREA OF THE WASHER FLUID RESERVOIR. INSPECTED AND FOUND THAT THE PUMP WAS DAMAGED AND WAS LEAKING FLUID OUT THROUGH A CRACK, ALSO FOUND THAT THE PUMP WAS NOT PRESSURIZING ENOUGH TO SPRAY PROPERLY ONTO WINDSHIELD. REPLACED THE PUMP AND NOW WINDSHIELD WASHERS ARE NOW WORKING.= 1.50.¦ CLIENT ADVISED THAT THEY WILL GO SOMEWHERE ELSE TO GET TIRES AND ALIGNMENT..¦ CLIENT ADVISED THAT THEY WILL GO SOMEWHERE ELSE TO GET TIRES AND ALIGNMENT..¦ WSA-ADC99A30 Contact Will Wait... | New Tire(s)¦Suspension Service¦Wheel Alignment Service
134738 | ¦ One Pair of dealer-installed Motorcraft Premium Wear Wiper Blades..¦ 187673 PERFORMED LUBE, OIL AND FILTER CHANGE, CHECK AND TOP OFF ALL FLUIDS. CHECK / ADJUST TIRE PRESSURES AS NEEDED, VISUALLY INSPECT TIRES FOR WEAR AND DAMAGE, ROTATE TIRES AND PERFORM MULTI-POINT INSPECTION.¦ 187673 Unable to duplicate customers concern as to feeling the misfire. Performing power balance, not showing a dead miss. Looking into Mode 6 data, cylinder three had shown 10 misfire counts on the last drive cycle. Removing coil pack, for spark plug inspection. Spark plug not tight, along with being auto lite spark plugs, suggesting to replace plugs to an OEM FoMoCo plugs and tightening to spec. Customer declining repairs. 0050.¦ 187673 Suggested to replace radiator fan assembly, as to when a/c is turned on, A/C Pressure raises up to 400 PSI, causing high speed fan to kick on. Low speed fan never turns on, even when commanding on. 0050 | Recommended Service
134761 | ¦ 166037 PERFORMED MULTI-POINT INSPECTION PER ATTACHED INSPECTION SHEET.¦ 166037 PERFORMED ENGINE OIL AND FILTER CHANGE USING GENUINE ACURA PARTS.¦ 166037 ADJUST TIRES TO 35PSI.¦ TECH REC'D: WIPER BLADES BRAKE AND POWER STEERING FLUSH OIL LEAK DIAG (TRANSMISSION AND OIL PAN) HOOD STRUTS WORN CUST DECLINED | Wiper Blade Service¦Steering Service¦Body Repair
134761 | ¦ 166037 PERFORMED MULTI-POINT INSPECTION PER ATTACHED INSPECTION SHEET.¦ 166037 PERFORMED ENGINE OIL AND FILTER CHANGE USING GENUINE ACURA PARTS.¦ 166037 ADJUST TIRES TO 35PSI.¦ TECH REC'D: WIPER BLADES BRAKE AND POWER STEERING FLUSH OIL LEAK DIAG (TRANSMISSION AND OIL PAN) HOOD STRUTS WORN CUST DECLINED | Wiper Blade Service¦Steering Service¦Body Repair
134761 | ¦ 166037 PERFORMED MULTI-POINT INSPECTION PER ATTACHED INSPECTION SHEET.¦ 166037 PERFORMED ENGINE OIL AND FILTER CHANGE USING GENUINE ACURA PARTS.¦ 166037 ADJUST TIRES TO 35PSI.¦ TECH REC'D: WIPER BLADES BRAKE AND POWER STEERING FLUSH OIL LEAK DIAG (TRANSMISSION AND OIL PAN) HOOD STRUTS WORN CUST DECLINED | Wiper Blade Service¦Steering Service¦Body Repair
134834 | ¦ 103253 30 VERIFIED CUSTOMER CONCERN OF THE TIRE PRESSURE LIGHT ON AND FOUND TIRE PRESSURE TO BE AT 24 PSI. FOUND CODE FOR LOW TIRE PRESSURE ON THE LEFT FRONT. PROCEEDED TO INFLATE TIRE TO 37 PSI AND TO CHECK FOR TIRE AIR LEAK ON TIRE. COULD NOT DETECT LEAK, LEFT VEHICLE WITH THIS TIRE PRESSURE SO IT CAN BE MONITORED IF IT LOOSES PRESSURE BUT OK AT THIS TIME AND LIGHT NOT ON..¦ 103253 PERFORMED INSPECTION-ALSO RECOMMEND PRESSURE TEST COOLING SYSTEM-POSSIBLE COOLANT LEAK AND ADVISE-ADVISED-DECLINED AT THIS TIME..¦ 103253 CUSTOMER DECLINED TO DO DIAGNOSTICS AT THIS TIME. | Cooling System Service
134840 | ¦ rECOMMENDED; VALVE COVER GASKET LEAKING $133.12 4WA $99.95 2 YOKOHAMA TIRES $273.65 | New Tire(s)
134859 | ¦ 100182 PERFORMED 3 SERVICE: DRAINED AND REFILLED TRANSMISSION FLUID, DRAINED AND REFILLED TRANSFER CASE FLUID (IF APPLICABLE) WITH ACURA GENUINE FLUID..¦ 100182 ADJUSTED TIRES TO 35 PSI.¦ 100182 PERFORMED MULTI-POINT INSPECTION PER ATTACHED INSPECTION SHEET.¦ 100182 PERFORMED ENGINE OIL AND FILTER CHANGE USING GENUINE ACURA PARTS.¦ TECH REC'D: 2 SERVICE, 4 SERVICE, 5 SERVICE, BR AKE FLUSH, ALIGNMENT, 2 FRONT TIRES - (FIRESTON E 215/45R17 CUST DECLINED.¦ 100186 REPLACED FRONT BRAKE PADS WITH GENUINE ACURA PARTS AND RESURFACED ROTORS. TEST DROVE VEHICLE AND CHECKED OPERATION. | New Tire(s)¦Wheel Alignment Service¦Brake Service
134859 | ¦ 100182 PERFORMED 3 SERVICE: DRAINED AND REFILLED TRANSMISSION FLUID, DRAINED AND REFILLED TRANSFER CASE FLUID (IF APPLICABLE) WITH ACURA GENUINE FLUID..¦ 100182 ADJUSTED TIRES TO 35 PSI.¦ 100182 PERFORMED MULTI-POINT INSPECTION PER ATTACHED INSPECTION SHEET.¦ 100182 PERFORMED ENGINE OIL AND FILTER CHANGE USING GENUINE ACURA PARTS.¦ TECH REC'D: 2 SERVICE, 4 SERVICE, 5 SERVICE, BR AKE FLUSH, ALIGNMENT, 2 FRONT TIRES - (FIRESTON E 215/45R17 CUST DECLINED.¦ 100186 REPLACED FRONT BRAKE PADS WITH GENUINE ACURA PARTS AND RESURFACED ROTORS. TEST DROVE VEHICLE AND CHECKED OPERATION. | New Tire(s)¦Wheel Alignment Service¦Brake Service
134859 | ¦ 100182 PERFORMED 3 SERVICE: DRAINED AND REFILLED TRANSMISSION FLUID, DRAINED AND REFILLED TRANSFER CASE FLUID (IF APPLICABLE) WITH ACURA GENUINE FLUID..¦ 100182 ADJUSTED TIRES TO 35 PSI.¦ 100182 PERFORMED MULTI-POINT INSPECTION PER ATTACHED INSPECTION SHEET.¦ 100182 PERFORMED ENGINE OIL AND FILTER CHANGE USING GENUINE ACURA PARTS.¦ TECH REC'D: 2 SERVICE, 4 SERVICE, 5 SERVICE, BR AKE FLUSH, ALIGNMENT, 2 FRONT TIRES - (FIRESTON E 215/45R17 CUST DECLINED.¦ 100186 REPLACED FRONT BRAKE PADS WITH GENUINE ACURA PARTS AND RESURFACED ROTORS. TEST DROVE VEHICLE AND CHECKED OPERATION. | New Tire(s)¦Wheel Alignment Service¦Brake Service
134923 | ¦ TECH REC'D: REPLACE BOTH FRONT TIRES..¦ 32005 PERFORMED B SERVICE (SERVICE INCLUDES SUBMENU ITEMS PER CHECKLIST) - ELK GROVE ACURA - MINIMUM SERVICE (B) Replace Engine Oil and Filter Install Windshield Wiper Solvent (B) Inspect Front and Rear Brakes (B) Check Parking Brake Adjustment (B) Visually Inspect Tie Rod Ends, Steering Gear Box, and Boots (B) Visually Inspect Suspension Components (B) Visually Inspect Driveshaft Boots (B) Visually Inspect Brake Hoses and Line (including ABS) (B) Visually Inspect All Fluid Levels and Condition of Fluids (top off as needed) (B) Visually Inspect Exhaust System (B) Visually Inspect Fuel Lines and Connections (1) Rotate Tires, Check Tire Pressure and Condition Inspect Drive Belt Check VIN # for Open Recalls or Campaigns Clean Battery Cable Ends and Terminals and Install Anti-Corrosion Pads Perform Multi-Point Inspection | New Tire(s)
134937 | ¦ / SERVICE DUE / REPLACED ENGINE OIL AND FILTER / FILTER ASSY-ENGINE OIL 006511 0065111 / GASKET-ENGINE OIL PLUG 006511 0065111 / 5W30 FULL SYNTHETIC OIL 006511 006511SHOP.¦ / SERVICE DUE / REPLACED ENGINE OIL AND FILTER / FILTER ASSY-ENGINE OIL 006511 0065111 / GASKET-ENGINE OIL PLUG 006511 0065111 / 5W30 FULL SYNTHETIC OIL 006511 006511SHOP / SERVICE DUE / DID NOT ROTATE DUE TO REAR PASSENGER TIRE LEAKING / ROTATED TIRES AND SET TIRE PRESURE / OPEN CAMPAIGN / INSTALLED SRS HARNESS AND PERFORMED DTC CHECK / CAMPAIGN 174 COMPLETE / 0.6081C049R0 RECALL / WIRING KIT 006511 0065114A / OPEN CAMPAIGN / PERFORMED ECU UPGRADE ON ECM AND PERFORMED DTC CHECK / CAMPAIGN 953 COMPLETE / 0.3080CA08R5 RECALL.¦ / SERVICE DUE / REPLACED ENGINE OIL AND FILTER / FILTER ASSY-ENGINE OIL 006511 0065111 / GASKET-ENGINE OIL PLUG 006511 0065111 / 5W30 FULL SYNTHETIC OIL 006511 006511SHOP / SERVICE DUE / DID NOT ROTATE DUE TO REAR PASSENGER TIRE LEAKING / ROTATED TIRES AND SET TIRE PRESURE / OPEN CAMPAIGN / INSTALLED SRS HARNESS AND PERFORMED DTC CHECK / CAMPAIGN 174 COMPLETE / 0.6081C049R0 RECALL / WIRING KIT 006511 0065114A / OPEN CAMPAIGN / PERFORMED ECU UPGRADE ON ECM AND PERFORMED DTC CHECK / CAMPAIGN 953 COMPLETE / 0.3080CA08R5 RECALL / PREFORMED FREE 29PT INSP / SEE ADDITONAL COMMENTS / EST ON SERVICE / recommended cabin filter est $48recommended tailight harne / ss est $150recommended drive belt est $106recommended co / olant flush est $130recommended one tire est $160recomme / nded plugging tire est $30.¦ / SERVICE DUE / REPLACED ENGINE OIL AND FILTER / FILTER ASSY-ENGINE OIL 006511 0065111 / GASKET-ENGINE OIL PLUG 006511 0065111 / 5W30 FULL SYNTHETIC OIL 006511 006511SHOP / SERVICE DUE / DID NOT ROTATE DUE TO REAR PASSENGER TIRE LEAKING / ROTATED TIRES AND SET TIRE PRESURE / OPEN CAMPAIGN / INSTALLED SRS HARNESS AND PERFORMED DTC CHECK / CAMPAIGN 174 COMPLETE / 0.6081C049R0 RECALL / WIRING KIT 006511 0065114A / OPEN CAMPAIGN / PERFORMED ECU UPGRADE ON ECM AND PERFORMED DTC CHECK / CAMPAIGN 953 COMPLETE / 0.3080CA08R5 RECALL / PREFORMED FREE 29PT INSP.¦ / SERVICE DUE / REPLACED ENGINE OIL AND FILTER / FILTER ASSY-ENGINE OIL 006511 0065111 / GASKET-ENGINE OIL PLUG 006511 0065111 / 5W30 FULL SYNTHETIC OIL 006511 006511SHOP / SERVICE DUE / DID NOT ROTATE DUE TO REAR PASSENGER TIRE LEAKING / ROTATED TIRES AND SET TIRE PRESURE | Belt Service¦Cabin Air Filter Service¦New Tire(s)
134937 | ¦ / SERVICE DUE / REPLACED ENGINE OIL AND FILTER / FILTER ASSY-ENGINE OIL 006511 0065111 / GASKET-ENGINE OIL PLUG 006511 0065111 / 5W30 FULL SYNTHETIC OIL 006511 006511SHOP.¦ / SERVICE DUE / REPLACED ENGINE OIL AND FILTER / FILTER ASSY-ENGINE OIL 006511 0065111 / GASKET-ENGINE OIL PLUG 006511 0065111 / 5W30 FULL SYNTHETIC OIL 006511 006511SHOP / SERVICE DUE / DID NOT ROTATE DUE TO REAR PASSENGER TIRE LEAKING / ROTATED TIRES AND SET TIRE PRESURE / OPEN CAMPAIGN / INSTALLED SRS HARNESS AND PERFORMED DTC CHECK / CAMPAIGN 174 COMPLETE / 0.6081C049R0 RECALL / WIRING KIT 006511 0065114A / OPEN CAMPAIGN / PERFORMED ECU UPGRADE ON ECM AND PERFORMED DTC CHECK / CAMPAIGN 953 COMPLETE / 0.3080CA08R5 RECALL.¦ / SERVICE DUE / REPLACED ENGINE OIL AND FILTER / FILTER ASSY-ENGINE OIL 006511 0065111 / GASKET-ENGINE OIL PLUG 006511 0065111 / 5W30 FULL SYNTHETIC OIL 006511 006511SHOP / SERVICE DUE / DID NOT ROTATE DUE TO REAR PASSENGER TIRE LEAKING / ROTATED TIRES AND SET TIRE PRESURE / OPEN CAMPAIGN / INSTALLED SRS HARNESS AND PERFORMED DTC CHECK / CAMPAIGN 174 COMPLETE / 0.6081C049R0 RECALL / WIRING KIT 006511 0065114A / OPEN CAMPAIGN / PERFORMED ECU UPGRADE ON ECM AND PERFORMED DTC CHECK / CAMPAIGN 953 COMPLETE / 0.3080CA08R5 RECALL / PREFORMED FREE 29PT INSP / SEE ADDITONAL COMMENTS / EST ON SERVICE / recommended cabin filter est $48recommended tailight harne / ss est $150recommended drive belt est $106recommended co / olant flush est $130recommended one tire est $160recomme / nded plugging tire est $30.¦ / SERVICE DUE / REPLACED ENGINE OIL AND FILTER / FILTER ASSY-ENGINE OIL 006511 0065111 / GASKET-ENGINE OIL PLUG 006511 0065111 / 5W30 FULL SYNTHETIC OIL 006511 006511SHOP / SERVICE DUE / DID NOT ROTATE DUE TO REAR PASSENGER TIRE LEAKING / ROTATED TIRES AND SET TIRE PRESURE / OPEN CAMPAIGN / INSTALLED SRS HARNESS AND PERFORMED DTC CHECK / CAMPAIGN 174 COMPLETE / 0.6081C049R0 RECALL / WIRING KIT 006511 0065114A / OPEN CAMPAIGN / PERFORMED ECU UPGRADE ON ECM AND PERFORMED DTC CHECK / CAMPAIGN 953 COMPLETE / 0.3080CA08R5 RECALL / PREFORMED FREE 29PT INSP.¦ / SERVICE DUE / REPLACED ENGINE OIL AND FILTER / FILTER ASSY-ENGINE OIL 006511 0065111 / GASKET-ENGINE OIL PLUG 006511 0065111 / 5W30 FULL SYNTHETIC OIL 006511 006511SHOP / SERVICE DUE / DID NOT ROTATE DUE TO REAR PASSENGER TIRE LEAKING / ROTATED TIRES AND SET TIRE PRESURE | Belt Service¦Cabin Air Filter Service¦New Tire(s)
134937 | ¦ / SERVICE DUE / REPLACED ENGINE OIL AND FILTER / FILTER ASSY-ENGINE OIL 006511 0065111 / GASKET-ENGINE OIL PLUG 006511 0065111 / 5W30 FULL SYNTHETIC OIL 006511 006511SHOP.¦ / SERVICE DUE / REPLACED ENGINE OIL AND FILTER / FILTER ASSY-ENGINE OIL 006511 0065111 / GASKET-ENGINE OIL PLUG 006511 0065111 / 5W30 FULL SYNTHETIC OIL 006511 006511SHOP / SERVICE DUE / DID NOT ROTATE DUE TO REAR PASSENGER TIRE LEAKING / ROTATED TIRES AND SET TIRE PRESURE / OPEN CAMPAIGN / INSTALLED SRS HARNESS AND PERFORMED DTC CHECK / CAMPAIGN 174 COMPLETE / 0.6081C049R0 RECALL / WIRING KIT 006511 0065114A / OPEN CAMPAIGN / PERFORMED ECU UPGRADE ON ECM AND PERFORMED DTC CHECK / CAMPAIGN 953 COMPLETE / 0.3080CA08R5 RECALL.¦ / SERVICE DUE / REPLACED ENGINE OIL AND FILTER / FILTER ASSY-ENGINE OIL 006511 0065111 / GASKET-ENGINE OIL PLUG 006511 0065111 / 5W30 FULL SYNTHETIC OIL 006511 006511SHOP / SERVICE DUE / DID NOT ROTATE DUE TO REAR PASSENGER TIRE LEAKING / ROTATED TIRES AND SET TIRE PRESURE / OPEN CAMPAIGN / INSTALLED SRS HARNESS AND PERFORMED DTC CHECK / CAMPAIGN 174 COMPLETE / 0.6081C049R0 RECALL / WIRING KIT 006511 0065114A / OPEN CAMPAIGN / PERFORMED ECU UPGRADE ON ECM AND PERFORMED DTC CHECK / CAMPAIGN 953 COMPLETE / 0.3080CA08R5 RECALL / PREFORMED FREE 29PT INSP / SEE ADDITONAL COMMENTS / EST ON SERVICE / recommended cabin filter est $48recommended tailight harne / ss est $150recommended drive belt est $106recommended co / olant flush est $130recommended one tire est $160recomme / nded plugging tire est $30.¦ / SERVICE DUE / REPLACED ENGINE OIL AND FILTER / FILTER ASSY-ENGINE OIL 006511 0065111 / GASKET-ENGINE OIL PLUG 006511 0065111 / 5W30 FULL SYNTHETIC OIL 006511 006511SHOP / SERVICE DUE / DID NOT ROTATE DUE TO REAR PASSENGER TIRE LEAKING / ROTATED TIRES AND SET TIRE PRESURE / OPEN CAMPAIGN / INSTALLED SRS HARNESS AND PERFORMED DTC CHECK / CAMPAIGN 174 COMPLETE / 0.6081C049R0 RECALL / WIRING KIT 006511 0065114A / OPEN CAMPAIGN / PERFORMED ECU UPGRADE ON ECM AND PERFORMED DTC CHECK / CAMPAIGN 953 COMPLETE / 0.3080CA08R5 RECALL / PREFORMED FREE 29PT INSP.¦ / SERVICE DUE / REPLACED ENGINE OIL AND FILTER / FILTER ASSY-ENGINE OIL 006511 0065111 / GASKET-ENGINE OIL PLUG 006511 0065111 / 5W30 FULL SYNTHETIC OIL 006511 006511SHOP / SERVICE DUE / DID NOT ROTATE DUE TO REAR PASSENGER TIRE LEAKING / ROTATED TIRES AND SET TIRE PRESURE | Belt Service¦Cabin Air Filter Service¦New Tire(s)
134938 | ¦ 12827 REC. AIR FILTER.¦ 12827 OIL AND FILTER CHANGE, TIRE PRESSURES SET AT 35 PSI. TOPPED OFF FLUIDS AS NEEDED. | Air Filter Service
134940 | ¦ RECOMMEND SPARK PLUGS TRANSMISSION SERVICE.¦ PERFORM MAINTENANCE SERVICE.¦ PERFORM COOLANT SERVICE.¦ REPLACE TIMING BELT KIT.¦ REPLACE FRONT STRUTS & SPRING SEATS | Spark Plugs¦Transmission Service
134940 | ¦ RECOMMEND SPARK PLUGS TRANSMISSION SERVICE.¦ PERFORM MAINTENANCE SERVICE.¦ PERFORM COOLANT SERVICE.¦ REPLACE TIMING BELT KIT.¦ REPLACE FRONT STRUTS & SPRING SEATS | Spark Plugs¦Transmission Service
134960 | ¦ 36863 30 REPLACED ENGINE OIL AND FILTER, TOP OFF FLUIDS AS NEEDED.¦ 36863 30 ROTATED TIRES FRONT TO REAR, SET TIRE PRESSURES TO SPECS..¦ 36863 PERFORMED COMPLIMENTARY MULTI POINT VISUAL INSPECTION. CHECKED AND SET TIRE PRESSURES. RECOMMEND ENGINE AIR FILTER. 3RD BRAKE LIGHT OUT. | Air Filter Service
134963 | ¦ CALL CENTER APPOINTMENT CREATED 2019-01-11 01:1 4:00PM TAKEN BY CARRIE BALL.¦ 53465 RECOMMEND 60K PLATINUM SERVICE - FUEL SERVICE, COOLANT FLUSH, CABIN FILTER... | 60,000 Mile Service¦Cabin Air Filter Service¦Cooling System Service¦Fuel System Service
134963 | ¦ CALL CENTER APPOINTMENT CREATED 2019-01-11 01:1 4:00PM TAKEN BY CARRIE BALL.¦ 53465 RECOMMEND 60K PLATINUM SERVICE - FUEL SERVICE, COOLANT FLUSH, CABIN FILTER... | 60,000 Mile Service¦Cabin Air Filter Service¦Cooling System Service¦Fuel System Service
134963 | ¦ CALL CENTER APPOINTMENT CREATED 2019-01-11 01:1 4:00PM TAKEN BY CARRIE BALL.¦ 53465 RECOMMEND 60K PLATINUM SERVICE - FUEL SERVICE, COOLANT FLUSH, CABIN FILTER... | 60,000 Mile Service¦Cabin Air Filter Service¦Cooling System Service¦Fuel System Service
134963 | ¦ CALL CENTER APPOINTMENT CREATED 2019-01-11 01:1 4:00PM TAKEN BY CARRIE BALL.¦ 53465 RECOMMEND 60K PLATINUM SERVICE - FUEL SERVICE, COOLANT FLUSH, CABIN FILTER... | 60,000 Mile Service¦Cabin Air Filter Service¦Cooling System Service¦Fuel System Service
134964 | ¦ 64427 PERFORMED OIL AND FILTER CHANGE.¦ 64427 RECOMMENDED REAR BRAKES 3mm (RESURFACE ROTORS/KIA PADS) $389.99/ ENGINE AIR FILTER $44.95. | Air Filter Service¦Brake Service
134964 | ¦ 64427 PERFORMED OIL AND FILTER CHANGE.¦ 64427 RECOMMENDED REAR BRAKES 3mm (RESURFACE ROTORS/KIA PADS) $389.99/ ENGINE AIR FILTER $44.95. | Air Filter Service¦Brake Service
135012 | ¦ CONFIRMED NOISE. BEARINGS IN TRANSMISSION FAILING. NEED TO PULL TRANSMISSION TO INSPECT/CUSTOMER DECLINED REPAIR. | Transmission Service
135015 | ¦ RECOMMENDED SERVICES REAR BRAKE PADS/ROTORS $400.00 A ONE HOUR APPOINTMENT IS NEEDED 90K SERVICE $450.00 FUEL INDUCTION SERVICE $160.00.¦ 87657 could not duplicate concern. perform all DTC check with HDS. found multiple random codes. diagnose ignition/body electrical circuits. replaced the power relay for the remote engine start. test drove vehicle. CNA CLAIM SPOKE TO TODD $223.50 AUTHORIZATION NUMBER 7703682 | 90,000 Mile Service¦Brake Service¦Fuel System Service
135015 | ¦ RECOMMENDED SERVICES REAR BRAKE PADS/ROTORS $400.00 A ONE HOUR APPOINTMENT IS NEEDED 90K SERVICE $450.00 FUEL INDUCTION SERVICE $160.00.¦ 87657 could not duplicate concern. perform all DTC check with HDS. found multiple random codes. diagnose ignition/body electrical circuits. replaced the power relay for the remote engine start. test drove vehicle. CNA CLAIM SPOKE TO TODD $223.50 AUTHORIZATION NUMBER 7703682 | 90,000 Mile Service¦Brake Service¦Fuel System Service
135015 | ¦ RECOMMENDED SERVICES REAR BRAKE PADS/ROTORS $400.00 A ONE HOUR APPOINTMENT IS NEEDED 90K SERVICE $450.00 FUEL INDUCTION SERVICE $160.00.¦ 87657 could not duplicate concern. perform all DTC check with HDS. found multiple random codes. diagnose ignition/body electrical circuits. replaced the power relay for the remote engine start. test drove vehicle. CNA CLAIM SPOKE TO TODD $223.50 AUTHORIZATION NUMBER 7703682 | 90,000 Mile Service¦Brake Service¦Fuel System Service
135017 | ¦ RECOMMED COOLANT $120. REAR DIFFERENTIAL FLUID $95. TRANSMISSION AND TRANSFER CASE FLUID $220. BATTERY $155. LEFT REAR AXLE SEAL LEAKING $326. DAIG FOR OIL LEAK NEAR OIL PAN. | Cooling System Service¦Drive Train Service¦Transmission Service¦Battery Service
135017 | ¦ RECOMMED COOLANT $120. REAR DIFFERENTIAL FLUID $95. TRANSMISSION AND TRANSFER CASE FLUID $220. BATTERY $155. LEFT REAR AXLE SEAL LEAKING $326. DAIG FOR OIL LEAK NEAR OIL PAN. | Cooling System Service¦Drive Train Service¦Transmission Service¦Battery Service
135017 | ¦ RECOMMED COOLANT $120. REAR DIFFERENTIAL FLUID $95. TRANSMISSION AND TRANSFER CASE FLUID $220. BATTERY $155. LEFT REAR AXLE SEAL LEAKING $326. DAIG FOR OIL LEAK NEAR OIL PAN. | Cooling System Service¦Drive Train Service¦Transmission Service¦Battery Service
135017 | ¦ RECOMMED COOLANT $120. REAR DIFFERENTIAL FLUID $95. TRANSMISSION AND TRANSFER CASE FLUID $220. BATTERY $155. LEFT REAR AXLE SEAL LEAKING $326. DAIG FOR OIL LEAK NEAR OIL PAN. | Cooling System Service¦Drive Train Service¦Transmission Service¦Battery Service
135018 | ¦ DECLINED:ALTERNATOR $1036.00 | Alternator
135055 | ¦ 47080 30 REPLACE ENGINE OIL AND FILTER, TOP OFF FLUIDS AS NEEDED.¦ 47080 PERFORMED COMPLIMENTARY MULTI POINT VISUAL INSPECTION. CHECK AND SET TIRE PRESSURES. RECOMMEND REPLACE ENGINE AIR FILTER | Air Filter Service
135057 | ¦ 5825 ROTATED TIRES FRONT TO REAR, SET TIRE PRESSURES TO SPECS. TORQUE ALL WHEELS TO 125FT-IBS.¦ 5825 PERFORMED FIRST TIME COMPLEMENTARY OIL AND FILTER CHANGE..¦ 5825 PERFORMED COMPLIMENTARY MULTI POINT VISUAL INSPECTION. CHECKED AND SET TIRE PRESSURES. REC REPLACING ENGINE AIR FILTER | Air Filter Service
135059 | ¦ PO#413171.¦ 92995 PERFORM COMPLIMENTARY MULTI POINT VISUAL INSPECTION. CHECK AND SET TIRE PRESSURES. REC BRAKES DUE TO LOW PADS..¦ 92995 50 PERFORMED U07 RECALL. REPROGRAMMED PCM FROM 68153795AF TO 68153795AG. TCM ALREADY UP TO DATE. REPROGRAMMED RFH FROM 68213675AF TO 68213675AH.¦ 92995 20 PERFORMED U61 RECALL. PCM ALREADY UP TO DATE.¦ 92995 30 PERFORMED U53 RECALL. REPROGRAMMED ORC FROM 68401982AA TO 68346715AC | Brake Service
135060 | ¦ RECOMMEND ALIGNMENT DUE TO TIRE IMPACT. CUSTOMER DECLINES AT THIS TIME..¦ REPLACED PASSENGERS FRONT TIRE. | Wheel Alignment Service
135090 | ¦ 103577 RECALL 18-098.¦ 103577 REAR WIPER ARM IS VERY LOOSE, WILL NEED NEW WIPER ARM $104 | Wiper Blade Service
135091 | ¦ RECOMMEND AIR AND POLLEN FILTERS. RECOMMEND TRA NSMISSION FLUID, AND REAR DIFFERENTIAL FLUID.¦ 39644 SERV RECALL UP-DATE PCM AND TCM SOFTWARE, CHANGED OIL AND AC CONTROL UNIT AS PER S/B 18-114.¦ 39644 SERV REPLACED OIL FILTER, VEHICLE NEEDS REGULAR SERV | Air Filter Service¦Transmission Service¦Drive Train Service
135091 | ¦ RECOMMEND AIR AND POLLEN FILTERS. RECOMMEND TRA NSMISSION FLUID, AND REAR DIFFERENTIAL FLUID.¦ 39644 SERV RECALL UP-DATE PCM AND TCM SOFTWARE, CHANGED OIL AND AC CONTROL UNIT AS PER S/B 18-114.¦ 39644 SERV REPLACED OIL FILTER, VEHICLE NEEDS REGULAR SERV | Air Filter Service¦Transmission Service¦Drive Train Service
135091 | ¦ RECOMMEND AIR AND POLLEN FILTERS. RECOMMEND TRA NSMISSION FLUID, AND REAR DIFFERENTIAL FLUID.¦ 39644 SERV RECALL UP-DATE PCM AND TCM SOFTWARE, CHANGED OIL AND AC CONTROL UNIT AS PER S/B 18-114.¦ 39644 SERV REPLACED OIL FILTER, VEHICLE NEEDS REGULAR SERV | Air Filter Service¦Transmission Service¦Drive Train Service
135127 | ¦ 14688 30 REPROGRAMMED ORC MODULE WITH NEW SOFTWARE OLD:68346749AA NEW:68346749AB.¦ 14688 PERFORMED COMPLIMENTARY MULTI POINT VISUAL INSPECTION. CHECKED AND SET TIRE PRESSURES. RECOMMEND ENGINE AIR FILTER.¦ 14688 REPLACED ENGINE OIL AND FILTER, TOPPED OFF FLUIDS AS NEEDED | Air Filter Service
135131 | ¦ RECOMMEND BATTERY $155 RECOMMEND BOTH FRONT WIPER INSERTS $33 RECOMMEND BOTH AIR FILTERS $105 CHECK HISTORY FOR TRANSMISSION SERVICE $130 RECOMMEND FOUR WHEEL ALIGNMENT $100 AND TWO FRO NT TIRES $306 | New Tire(s)¦Wheel Alignment Service
135131 | ¦ RECOMMEND BATTERY $155 RECOMMEND BOTH FRONT WIPER INSERTS $33 RECOMMEND BOTH AIR FILTERS $105 CHECK HISTORY FOR TRANSMISSION SERVICE $130 RECOMMEND FOUR WHEEL ALIGNMENT $100 AND TWO FRO NT TIRES $306 | New Tire(s)¦Wheel Alignment Service
135153 | ¦ 54118 40 PERFORMED U08 RECALL. REPROGRAMMED PCM FROM 68274773AF TO 68274773AG. REPROGRAMMED TCM FROM 68274843AD TO 68274843AE. REPROGRAMMED RFH FROM 68283455AB TO 68283455AD.¦ 54118 PERFORM COMPLIMENTARY MULTI POINT VISUAL INSPECTION. CHECK AND SET TIRE PRESSURES. REC CABIN FILTER | Cabin Air Filter Service
135242 | ¦ RIGHT TURN SIGNAL BULB.¦ THE FRONT TIRES WOULD NEED REPLACED, THE FRONT CROSSMEMBER IS ROTTED THROUGH. THE CUSTOMER DECLINED THE REPAIRS AT THIS TIME..¦ CUSTOMER STATES ONE OF THE RIGHT TURN SIGNALS IS OUT. . THE FRONT TIRES WOULD NEED REPLACED, THE FRONT CROSSMEMBER IS ROTTED THROUGH. THE CUSTOMER DECLINED THE REPAIRS AT THIS TIME.. RIGHT TURN SIGNAL BULB. LEFT PLATE LIGHT BULB.¦ CUSTOMER STATES ONE OF THE RIGHT TURN SIGNALS IS OUT | New Tire(s)¦Recommended Service
135242 | ¦ RIGHT TURN SIGNAL BULB.¦ THE FRONT TIRES WOULD NEED REPLACED, THE FRONT CROSSMEMBER IS ROTTED THROUGH. THE CUSTOMER DECLINED THE REPAIRS AT THIS TIME..¦ CUSTOMER STATES ONE OF THE RIGHT TURN SIGNALS IS OUT. . THE FRONT TIRES WOULD NEED REPLACED, THE FRONT CROSSMEMBER IS ROTTED THROUGH. THE CUSTOMER DECLINED THE REPAIRS AT THIS TIME.. RIGHT TURN SIGNAL BULB. LEFT PLATE LIGHT BULB.¦ CUSTOMER STATES ONE OF THE RIGHT TURN SIGNALS IS OUT | New Tire(s)¦Recommended Service
135256 | ¦ DECLINED:FRONT BRAKE PADS 2-3MM REMAINING $179. 95 | Brake Service
135265 | ¦ Set Tire Pressure to: RF 41 RR 41 LF 38 LR 38.¦ Replaced Engine Air Filters (2 air filters).¦ THE RIGTH FRONT TIRE HAS A BUBBLE NEAR SIDE WALL RECOMMEND REPLACING TIRE AT THIS TIME.¦ Replaced Cabin Air Filter.¦ TIRES LF 7 /32 RF 7 /32 RR 5 /32 LR 5 /32BRAKES FRONT REARRF 8 MM LF 8 MM RR 6 MM LR 6 MM.¦ Performed World Class Inspection | New Tire(s)
135267 | ¦ REPLACED DRIVER SIDE MIRROR UNIT.¦ 2 BACK TIRES WILL NEED ATTENTION SOON | New Tire(s)
135292 | ¦ REPLACED FRONT LOWER CONTROL ARMS(X2) TEST DROVE VEHICLE NORMAL OPERATION. CUSTOMER DECLINED ALIGNMENT [3.00].¦ 44870.¦ WSA-800F7A5D CUSTOMER REQUESTED A LOANER CC CR EATED 2019-01-15 09 40 00AM TAKEN BY AZALEA TOR RES.¦ COMPLETED MPI | Wheel Alignment Service
135297 | ¦ 137119 installed inflator.¦ 137119 completed lof recommend rear pads, rear rotors, front pads and rotors | Brake Service
135332 | ¦ 32423 PERFORMED MULTI POINT INSPECTION TECH RECOMMENDS FRONT AND REAR BRAKES- $880.00 | Brake Service
135345 | ¦ 35764 50 CUT AND PROGRAMMED EXTRA KEY.¦ 35764 100 17S33F INSTALLED FRONT DOOR LATCH SHIELDS.¦ 35764 70 18S27D INSTALLED CARPET SHIELDING.¦ B1193 OCCUPANT SEAT MODULE LOCKED.¦ 35764 CUSTOMER DECLINED REPAIR | Recommended Service
135395 | ¦ 92978 customer declined rotation and air filter..¦ WEB APPT. CREATED 2019-01-18 10:11:43AM TAKEN B Y.¦ 92978 PERFORMED OIL AND FILTER CHANGE.¦ 92978 QF (12-14MY) R 39111 2G872 0 (PI1803A/B/C/D) KSDS - ECU Logic Improvement 180A22R0 0.3 M/H | Air Filter Service
135396 | ¦ 30401 DID NOT ROTATE TIRES, REAR TIRES ARE UNSAFE AND NEED TO BE REPLACED.¦ 30401 PERFORMED OIL AND FILTER CHANGE -- US WARRANTY MAINT CONTRACT -- Po# - 4523882WEB. -- APPROVED AMOUNT $64.90 --.¦ 30401 REPLACED KEY FOB BATTERY. CUSTOMER DECLINED FRONT BRAKES AND REAR TIRES | New Tire(s)¦Brake Service
135396 | ¦ 30401 DID NOT ROTATE TIRES, REAR TIRES ARE UNSAFE AND NEED TO BE REPLACED.¦ 30401 PERFORMED OIL AND FILTER CHANGE -- US WARRANTY MAINT CONTRACT -- Po# - 4523882WEB. -- APPROVED AMOUNT $64.90 --.¦ 30401 REPLACED KEY FOB BATTERY. CUSTOMER DECLINED FRONT BRAKES AND REAR TIRES | New Tire(s)¦Brake Service
135431 | ¦ ONLINE APPOINTMENT CREATED 2019-01-22 09:25:15A M TAKEN BY | Recommended Service
135436 | ¦ 64628 BATT=GOOD; BRAKE PADS= 75% F, 5% R, RECOMMEND REPLACING REAR BRAKE PADS= $220.00+TAX; TIRES= 6/32' F, 7-8/32' R, SUGGEST TIRE ROTATION=$49.95 & WHEEL ALIGNMENT=$124.95; ANTI FREEZE= -30*F; WIPER BLADES STREAK, RECOMMEND NEW WIPERS= $60.00+TAX.¦ 64628 LOF DONE.¦ 64628 TIRE REPAIR PERFORMED | Tire Rotation¦Wiper Blade Service
135436 | ¦ 64628 BATT=GOOD; BRAKE PADS= 75% F, 5% R, RECOMMEND REPLACING REAR BRAKE PADS= $220.00+TAX; TIRES= 6/32' F, 7-8/32' R, SUGGEST TIRE ROTATION=$49.95 & WHEEL ALIGNMENT=$124.95; ANTI FREEZE= -30*F; WIPER BLADES STREAK, RECOMMEND NEW WIPERS= $60.00+TAX.¦ 64628 LOF DONE.¦ 64628 TIRE REPAIR PERFORMED | Tire Rotation¦Wiper Blade Service
135461 | ¦ 63066 100 PERFORMED SAFETY RECALL T51 - REPLACED DIESEL WATER PUMP..¦ 63066 PERFORMED SAFETY RECALL T79 - 68247733AE, 68247733AF..¦ 63066 REPLACED ENGINE OIL AND FILTER, TOPPED OFF FLUIDS AS NEEDED.¦ 63066 130 PERFORMED SAFETY RECALL U29 - TRANSMISSION SOLENOID PACK..¦ 63066 PERFORMED SAFETY RECALL U53 - 68263739AB, 68346749AB..¦ 63066 PERFORMED COMPLIMENTARY MULTI POINT VISUAL INSPECTION. CHECKED AND SET TIRE PRESSURES TO 60 PSI FRONT AND 80 PSI REAR. RECOMMEND ENGINE AIR FILTER SOON. RECOMMEND TIRES DUE TO BEING LOW AND HAVING UNEVEN WEAR 275/70R18.¦ 63066 PERFORMED SAFETY RECALL U74 - TAILGATE LATCH | Air Filter Service¦New Tire(s)
135461 | ¦ 63066 100 PERFORMED SAFETY RECALL T51 - REPLACED DIESEL WATER PUMP..¦ 63066 PERFORMED SAFETY RECALL T79 - 68247733AE, 68247733AF..¦ 63066 REPLACED ENGINE OIL AND FILTER, TOPPED OFF FLUIDS AS NEEDED.¦ 63066 130 PERFORMED SAFETY RECALL U29 - TRANSMISSION SOLENOID PACK..¦ 63066 PERFORMED SAFETY RECALL U53 - 68263739AB, 68346749AB..¦ 63066 PERFORMED COMPLIMENTARY MULTI POINT VISUAL INSPECTION. CHECKED AND SET TIRE PRESSURES TO 60 PSI FRONT AND 80 PSI REAR. RECOMMEND ENGINE AIR FILTER SOON. RECOMMEND TIRES DUE TO BEING LOW AND HAVING UNEVEN WEAR 275/70R18.¦ 63066 PERFORMED SAFETY RECALL U74 - TAILGATE LATCH | Air Filter Service¦New Tire(s)
135468 | ¦ ** TRANSMISSION AXLE SEAL LEAKING,TRANSMISSION FLUID DIRTY,BRAKE FLUID DIRTY,ENGINE COOLANT/AN TIFREEZE DIRTY ** RECOMMEND REPLACING LEFT AXLE SEAL | Brake Service¦Cooling System Service¦Drive Train Service¦Transmission Service
135468 | ¦ ** TRANSMISSION AXLE SEAL LEAKING,TRANSMISSION FLUID DIRTY,BRAKE FLUID DIRTY,ENGINE COOLANT/AN TIFREEZE DIRTY ** RECOMMEND REPLACING LEFT AXLE SEAL | Brake Service¦Cooling System Service¦Drive Train Service¦Transmission Service
135468 | ¦ ** TRANSMISSION AXLE SEAL LEAKING,TRANSMISSION FLUID DIRTY,BRAKE FLUID DIRTY,ENGINE COOLANT/AN TIFREEZE DIRTY ** RECOMMEND REPLACING LEFT AXLE SEAL | Brake Service¦Cooling System Service¦Drive Train Service¦Transmission Service
135468 | ¦ ** TRANSMISSION AXLE SEAL LEAKING,TRANSMISSION FLUID DIRTY,BRAKE FLUID DIRTY,ENGINE COOLANT/AN TIFREEZE DIRTY ** RECOMMEND REPLACING LEFT AXLE SEAL | Brake Service¦Cooling System Service¦Drive Train Service¦Transmission Service
135506 | ¦ CUSTOMER DECLINED REPAIR | Recommended Service
135571 | ¦ 194915 150 PERFORMED AFTER SUSPENSION REPAIRS.¦ 194915 VERIFIED CONCERN. FOUND CODE P0171 FUEL SYSTEM LEAN, INSPECTED AND FOUND INTAKE BOOT TO BE TORN 150 REPLACED INTAKE BOOT ASSEMBLY. CLEARED CODE AND SET BASE IDLE.¦ 194915 250 REPLACED LEAKING HOSE. FILLED AND BLED SYSTEM.¦ 194915 FRONT PADS WORN 150 PERFORMED FRONT BRAKE SERVICE WITH NEW PADS AND ROTORS.¦ 194915 ONCE VEHICLE WAS ABLE TO LET IDLE FOUND PULLEY NOISE TO BE COMING FROM AC COMPRESSOR. CUSTOMER DECLINED ANY REPAIRS.¦ 194915 REAR PADS WORN 150 PERFORMED REAR BRAKE SERVICE WITH NEW PADS AND ROTORS | Air Conditioning Service
135579 | ¦ 36910 PERFORMED COMPLIMENTARY MULTI POINT VISUAL INSPECTION. CHECKED AND SET TIRE PRESSURES. RECOMMEND FUEL FILTERS AND AIR FILTER.¦ 36910 3 REMOVED 3RD BRAKE LIGHT ASSEMBLY AND CHECKED FOR ANY WET SPOTS ON HEADLINER IT WAS DRY. REPLACED 3RD BRAKE LIGHT ASSEMBLY. OKAY AT THIS TIME. | Air Filter Service¦Fuel System Service
135579 | ¦ 36910 PERFORMED COMPLIMENTARY MULTI POINT VISUAL INSPECTION. CHECKED AND SET TIRE PRESSURES. RECOMMEND FUEL FILTERS AND AIR FILTER.¦ 36910 3 REMOVED 3RD BRAKE LIGHT ASSEMBLY AND CHECKED FOR ANY WET SPOTS ON HEADLINER IT WAS DRY. REPLACED 3RD BRAKE LIGHT ASSEMBLY. OKAY AT THIS TIME. | Air Filter Service¦Fuel System Service
135643 | ¦ 33106 PERFORMED MULTI POINT INSPECTION INDUCTION FUEL SERVICE RECOMMENDED BRAKE FLUID EXCHANGE RECOMMENDED | Brake Service
135670 | ¦ 79106 NEEDS MARKER LIGHTS ON THE FRONT AND REAR NEEDS WIPERS NEEDS TUNE UP | Tune Up¦Wiper Blade Service
135670 | ¦ 79106 NEEDS MARKER LIGHTS ON THE FRONT AND REAR NEEDS WIPERS NEEDS TUNE UP | Tune Up¦Wiper Blade Service
135674 | ¦ WEB APPT. CREATED 2019-01-13 11:24:52AM TAKEN B Y.¦ 4682 PERFORMED OIL AND FILTER CHANGE.¦ 4682 PERFORMED MULTI POINT INSPECTION CUSTOMER DECLINED WHEEL ALIGNMENT, TIRE ROTATION.¦ 4682 PERFORMED PI1802 KSDS - ECU Logic Improvement (LABOR OP CODE 180109R0 0.3) | Tire Rotation¦Wheel Alignment Service
135674 | ¦ WEB APPT. CREATED 2019-01-13 11:24:52AM TAKEN B Y.¦ 4682 PERFORMED OIL AND FILTER CHANGE.¦ 4682 PERFORMED MULTI POINT INSPECTION CUSTOMER DECLINED WHEEL ALIGNMENT, TIRE ROTATION.¦ 4682 PERFORMED PI1802 KSDS - ECU Logic Improvement (LABOR OP CODE 180109R0 0.3) | Tire Rotation¦Wheel Alignment Service
135680 | ¦ 68348 OIL AND FILTER CHANGE, TIRE PRESSURES SET AT 35 PSI. TOPPED OFF FLUIDS AS NEEDED..¦ 68348 RECOMMEND REPLACING ENGINE AIR FILTER: $44.95, REPLACING IN CABIN AIR FILTER: $89.95, BRAKE FLUSH: $139.95- CUSTOMER DECLINED AT THIS TIME. | Air Filter Service¦Cabin Air Filter Service¦Brake Service
135680 | ¦ 68348 OIL AND FILTER CHANGE, TIRE PRESSURES SET AT 35 PSI. TOPPED OFF FLUIDS AS NEEDED..¦ 68348 RECOMMEND REPLACING ENGINE AIR FILTER: $44.95, REPLACING IN CABIN AIR FILTER: $89.95, BRAKE FLUSH: $139.95- CUSTOMER DECLINED AT THIS TIME. | Air Filter Service¦Cabin Air Filter Service¦Brake Service
135680 | ¦ 68348 OIL AND FILTER CHANGE, TIRE PRESSURES SET AT 35 PSI. TOPPED OFF FLUIDS AS NEEDED..¦ 68348 RECOMMEND REPLACING ENGINE AIR FILTER: $44.95, REPLACING IN CABIN AIR FILTER: $89.95, BRAKE FLUSH: $139.95- CUSTOMER DECLINED AT THIS TIME. | Air Filter Service¦Cabin Air Filter Service¦Brake Service
135685 | ¦ 30722 TECH RECOMMENDATIONS: -ENGINE AIR FILTER (DIRTY) $65 -CABIN AIR FILTER OR A/C FILTER (DIRTY) $85 -FRONT WIPER BLADES ARE TORN ($45) -BRAKE FLUSH (DISCOLORED/DIRTY)DUE EVERY 20K SERVICE $195 -FUEL INDUCTION SERVICE $195.¦ 30722 PERFORMED TIRE ROTATION AS REQUIRED EVERY OTHER SERVICE OR EVERY10,000MILES..¦ 30722 TOP OFF WASHER FLUID AS REQUESTED. | 20,000 Mile Service¦Air Filter Service¦Brake Service¦Cabin Air Filter Service¦Fuel System Service¦Wiper Blade Service
135685 | ¦ 30722 TECH RECOMMENDATIONS: -ENGINE AIR FILTER (DIRTY) $65 -CABIN AIR FILTER OR A/C FILTER (DIRTY) $85 -FRONT WIPER BLADES ARE TORN ($45) -BRAKE FLUSH (DISCOLORED/DIRTY)DUE EVERY 20K SERVICE $195 -FUEL INDUCTION SERVICE $195.¦ 30722 PERFORMED TIRE ROTATION AS REQUIRED EVERY OTHER SERVICE OR EVERY10,000MILES..¦ 30722 TOP OFF WASHER FLUID AS REQUESTED. | 20,000 Mile Service¦Air Filter Service¦Brake Service¦Cabin Air Filter Service¦Fuel System Service¦Wiper Blade Service
135685 | ¦ 30722 TECH RECOMMENDATIONS: -ENGINE AIR FILTER (DIRTY) $65 -CABIN AIR FILTER OR A/C FILTER (DIRTY) $85 -FRONT WIPER BLADES ARE TORN ($45) -BRAKE FLUSH (DISCOLORED/DIRTY)DUE EVERY 20K SERVICE $195 -FUEL INDUCTION SERVICE $195.¦ 30722 PERFORMED TIRE ROTATION AS REQUIRED EVERY OTHER SERVICE OR EVERY10,000MILES..¦ 30722 TOP OFF WASHER FLUID AS REQUESTED. | 20,000 Mile Service¦Air Filter Service¦Brake Service¦Cabin Air Filter Service¦Fuel System Service¦Wiper Blade Service
135685 | ¦ 30722 TECH RECOMMENDATIONS: -ENGINE AIR FILTER (DIRTY) $65 -CABIN AIR FILTER OR A/C FILTER (DIRTY) $85 -FRONT WIPER BLADES ARE TORN ($45) -BRAKE FLUSH (DISCOLORED/DIRTY)DUE EVERY 20K SERVICE $195 -FUEL INDUCTION SERVICE $195.¦ 30722 PERFORMED TIRE ROTATION AS REQUIRED EVERY OTHER SERVICE OR EVERY10,000MILES..¦ 30722 TOP OFF WASHER FLUID AS REQUESTED. | 20,000 Mile Service¦Air Filter Service¦Brake Service¦Cabin Air Filter Service¦Fuel System Service¦Wiper Blade Service
135685 | ¦ 30722 TECH RECOMMENDATIONS: -ENGINE AIR FILTER (DIRTY) $65 -CABIN AIR FILTER OR A/C FILTER (DIRTY) $85 -FRONT WIPER BLADES ARE TORN ($45) -BRAKE FLUSH (DISCOLORED/DIRTY)DUE EVERY 20K SERVICE $195 -FUEL INDUCTION SERVICE $195.¦ 30722 PERFORMED TIRE ROTATION AS REQUIRED EVERY OTHER SERVICE OR EVERY10,000MILES..¦ 30722 TOP OFF WASHER FLUID AS REQUESTED. | 20,000 Mile Service¦Air Filter Service¦Brake Service¦Cabin Air Filter Service¦Fuel System Service¦Wiper Blade Service
135685 | ¦ 30722 TECH RECOMMENDATIONS: -ENGINE AIR FILTER (DIRTY) $65 -CABIN AIR FILTER OR A/C FILTER (DIRTY) $85 -FRONT WIPER BLADES ARE TORN ($45) -BRAKE FLUSH (DISCOLORED/DIRTY)DUE EVERY 20K SERVICE $195 -FUEL INDUCTION SERVICE $195.¦ 30722 PERFORMED TIRE ROTATION AS REQUIRED EVERY OTHER SERVICE OR EVERY10,000MILES..¦ 30722 TOP OFF WASHER FLUID AS REQUESTED. | 20,000 Mile Service¦Air Filter Service¦Brake Service¦Cabin Air Filter Service¦Fuel System Service¦Wiper Blade Service
135763 | ¦ TECH REC'D TIMING BELT PACKAGE-$1495.95.¦ 123640 I WAS ABLE TO DUPLICATE THE DRIVERS DOOR LOCK IN INOP . I FOUND A BAD LOCK ACTUATOR , REC: REPLACING BEFORE FURTHER TESTING... 1512 I REPLACED THE THE DRIVERS DOOR LOCK ACTUATOR AND RETEST OK NOW.¦ 123640 I CHECK THE ELECTRICAL SYSTEM , I TESTED BATTERY WITH THE ED-18, PASS THE TEST I THEN CHECK THE CHARGING SYSTEM 14.3 VOLTS OK , I THEN CHECK THE SYSTEM FOR ANY DRAWS , FOUND SYSTEM IS DRAWING .475 MA SPEC IS .050 MA , I FOUND DISCONNECTED THE HFL UNIT AND RETEST , FOUND .033 MA TEST RESULTS INDICATES A FAULTY HANDS FREE LINK UNIT , REC: REPLACING BEFORE FURTHER TESTING | Belt Service
135814 | ¦ 81611 PASSED SAFETY CHECK.¦ WAIT CCC APPOINTMENT CREATED 2019-01-02 09:56:0 0AM TAKEN BY CHERELLE UKAUKA.¦ 81611 REPLACED WIPER BLADES.¦ 81611 PERFORMED MPI -FRONT WIPER BLADES SMEARING BADLY, RECOMMEND TO REPLACE.¦ 81611 OIL AND FILTER CHANGE, TIRE PRESSURES SET AT 35 PSI. TOPPED OFF FLUIDS AS NEEDED. | Wiper Blade Service
135820 | ¦ RECOMMEND TIRES AND ALIGNMENT SOON. BRAKE FLUID SERVICE AND WIPERS.¦ 45595 PERFORMED A1 SERVICE (SERVICE INCLUDES SUBMENU ITEMS PER CHECKLIST) - ELK GROVE ACURA - MINIMUM SERVICE (A) Replace Engine Oil and Filter Install Windshield Wiper Solvent (1) Rotate Tires, Check Tire Pressure and Condition Check VIN # for Open Recalls or Campaigns Perform Multi-Point Inspection | New Tire(s)¦Wheel Alignment Service
135820 | ¦ RECOMMEND TIRES AND ALIGNMENT SOON. BRAKE FLUID SERVICE AND WIPERS.¦ 45595 PERFORMED A1 SERVICE (SERVICE INCLUDES SUBMENU ITEMS PER CHECKLIST) - ELK GROVE ACURA - MINIMUM SERVICE (A) Replace Engine Oil and Filter Install Windshield Wiper Solvent (1) Rotate Tires, Check Tire Pressure and Condition Check VIN # for Open Recalls or Campaigns Perform Multi-Point Inspection | New Tire(s)¦Wheel Alignment Service
135841 | ¦ Suspension/axle misc: l/r -0.2 should be -0.5-- -1.5 camber what would be needed to correct.¦ Customer states SET ALL TPMS.¦ Oil & Filter Service. DEVAN ADVANTAGE PLAN | Drive Train Service
135872 | ¦ RECOMMEND SPARK PLUGS BRAKE FLUSH WIPERS.¦ PERFORMED SYNTHETIC OIL AND FILTER CHANGE. 0.4HR | Brake Service¦Spark Plugs¦Wiper Blade Service
135872 | ¦ RECOMMEND SPARK PLUGS BRAKE FLUSH WIPERS.¦ PERFORMED SYNTHETIC OIL AND FILTER CHANGE. 0.4HR | Brake Service¦Spark Plugs¦Wiper Blade Service
135872 | ¦ RECOMMEND SPARK PLUGS BRAKE FLUSH WIPERS.¦ PERFORMED SYNTHETIC OIL AND FILTER CHANGE. 0.4HR | Brake Service¦Spark Plugs¦Wiper Blade Service
135876 | ¦ 287535 RECALL 220 23293[.80], 23294[.90] RTJ 22721, COMPLETED RECALL 220, INSPECTED AND FOUND FUEL PUMP HAS WHITE FLAT FLANGE AND IS LEAKING, PER RECALL INSTALLED NEW FUEL PUMP, TESTED, NO LEAKS AND OPERATES NORMAL [1.70].¦ 287535 COMPLETED, RIGHT FRONT BALL JOINT HAS PLAY IN IT AND LEFT IS WORN, ALSO HAS OTHER SUSPENSION ISSUES, NEEDS REAR BRAKES, ALIGNMENT, RIGHT FRONT SEAT BELT, LEFT AXLE BOOTS.¦ WSA-C7637AD0.¦ 287535 287535 | Brake Service¦Wheel Alignment Service¦C/V Boot Service
135876 | ¦ 287535 RECALL 220 23293[.80], 23294[.90] RTJ 22721, COMPLETED RECALL 220, INSPECTED AND FOUND FUEL PUMP HAS WHITE FLAT FLANGE AND IS LEAKING, PER RECALL INSTALLED NEW FUEL PUMP, TESTED, NO LEAKS AND OPERATES NORMAL [1.70].¦ 287535 COMPLETED, RIGHT FRONT BALL JOINT HAS PLAY IN IT AND LEFT IS WORN, ALSO HAS OTHER SUSPENSION ISSUES, NEEDS REAR BRAKES, ALIGNMENT, RIGHT FRONT SEAT BELT, LEFT AXLE BOOTS.¦ WSA-C7637AD0.¦ 287535 287535 | Brake Service¦Wheel Alignment Service¦C/V Boot Service
135876 | ¦ 287535 RECALL 220 23293[.80], 23294[.90] RTJ 22721, COMPLETED RECALL 220, INSPECTED AND FOUND FUEL PUMP HAS WHITE FLAT FLANGE AND IS LEAKING, PER RECALL INSTALLED NEW FUEL PUMP, TESTED, NO LEAKS AND OPERATES NORMAL [1.70].¦ 287535 COMPLETED, RIGHT FRONT BALL JOINT HAS PLAY IN IT AND LEFT IS WORN, ALSO HAS OTHER SUSPENSION ISSUES, NEEDS REAR BRAKES, ALIGNMENT, RIGHT FRONT SEAT BELT, LEFT AXLE BOOTS.¦ WSA-C7637AD0.¦ 287535 287535 | Brake Service¦Wheel Alignment Service¦C/V Boot Service
135877 | ¦ 69352 REPLACED BATTERY WITH GENUINE ACURA BATTERY AND RESET RADIO/NAVI CODE.¦ 69352 PERFORMED MULTI-POINT INSPECTION PER ATTACHED INSPECTION SHEET.¦ TECH REC'D: REPLACE TIRES (245/55/19 MICHELIN LATITUTE TOUR HP - $1156) CUST DECLINED.¦ 69352 PERFORMED B SERVICE (SERVICE INCLUDES SUBMENU ITEMS PER CHECKLIST) - ELK GROVE ACURA - MINIMUM SERVICE (B) Replace Engine Oil and Filter Install Windshield Wiper Solvent (B) Inspect Front and Rear Brakes (B) Check Parking Brake Adjustment (B) Visually Inspect Tie Rod Ends, Steering Gear Box, and Boots (B) Visually Inspect Suspension Components (B) Visually Inspect Driveshaft Boots (B) Visually Inspect Brake Hoses and Line (including ABS) (B) Visually Inspect All Fluid Levels and Condition of Fluids (top off as needed) (B) Visually Inspect Exhaust System (B) Visually Inspect Fuel Lines and Connections (1) Rotate Tires, Check Tire Pressure and Condition Inspect Drive Belt Check VIN # for Open Recalls or Campaigns Clean Battery Cable Ends and Terminals and Install Anti-Corrosion Pads Perform Multi-Point Inspection | New Tire(s)
135899 | ¦ 31179 OIL AND FILTER CHANGE, TIRE PRESSURES SET AT 35 PSI. TOPPED OFF FLUIDS AS NEEDED..¦ 31179 REC. WIPER BLADES, CABIN FILTER | Wiper Blade Service¦Cabin Air Filter Service
135899 | ¦ 31179 OIL AND FILTER CHANGE, TIRE PRESSURES SET AT 35 PSI. TOPPED OFF FLUIDS AS NEEDED..¦ 31179 REC. WIPER BLADES, CABIN FILTER | Wiper Blade Service¦Cabin Air Filter Service
135913 | ¦ BATTERY DEAD ON ARRIVAL. CHECK BATTERY- FAILED BUT WILL CRANK. VARIFIED SPARK PRESENT. CHECK FUEL PRESSURE BUILDS TO 45 PSI, THEN CHANGED TO 0 RADIDLY. WITH MOTOR VAC MACHINE AND CRANKING. STILL WILL NOT START. CHECK PLUGS. ALL PLUGS FOULED. PRESSURE IS MAINTAINED IN RAIL/INJ. SUGEST FUEL PUMP FAILED BUT REC PLUGS FIRST TO ISOLATE. UNABLE TO COMMUNICATE WITH PCM | Fuel System Service
135923 | ¦ TECHNICIAN FILLED ALL TIRES TO FACTORY SPEC. NO LE.¦ CUSTOMER DECLINED TIRE ROTATION | Tire Rotation
135958 | ¦ 65191 PERFORMED MULTI-POINT INSPECTION SERVICE.¦ CREATED 2019-01-04 08:31:00AM TAKEN BY CHARISMA BAKER.¦ 65195 100 CONFIRMED THE ROOF FAILURE MESSAGE ON. FAULT TRACED AND TRIED PUSHING THE OPEN AND CLOSE BUTTONS AND ROOF WASN'T MOVING. FOUND CRM SOFTWARE UPGRADE AND PERFORMED SOFTWARE UPGRADE. AFTER SOFTWARE UPGRADE THE ROOF STILL WASN'T RESPONDING. FOUND CODES CRM-2093 HALL SENSOR 7 INVALID COMBINATION, CRM-20B2 HALL SENSOR 3 SHORT TO GRD, DISCONNECTED OR INTERNAL ERROR, CRM-2101 HALL SENSOR9. SHORTED TO SUPPLY, CRM-C032 CONTROL MODULE INTERNAL FAULT, CRM-E010 CONTROL MODULE POWER SUPPLY TOO LOW. TRIED TO CALIBRATE THROUGH VIDA AND ROOF WOULD OPEN LITTLE BY LITTLE BUT WOULDN'T CLOSE. NOTICED THE FRAME FOR THE TRUNK IS BENT AND NOT ALLOWING FOR SOME OPENING ACTIONS. RECOMMEND BODY REPAIR BEFORE ANY OTHER HALL SENSORS TO BE REPLACED. HAD TO MANUALLY CLOSE THE TOP BECAUSE OF ALL THE MECHANICAL FAILURES. '''ALSO PERFORM CAR FAX AND FOUND VEHICLE HAS A RECONSTRUCTED SALVAGE TITLE AND COMPANY POLICY IS THAT WE DO NOT WORK ON SALVAGE TITLED CARS DUE TO LIABILITY ISSUES' | Body Repair¦Sensor Service
135958 | ¦ 65191 PERFORMED MULTI-POINT INSPECTION SERVICE.¦ CREATED 2019-01-04 08:31:00AM TAKEN BY CHARISMA BAKER.¦ 65195 100 CONFIRMED THE ROOF FAILURE MESSAGE ON. FAULT TRACED AND TRIED PUSHING THE OPEN AND CLOSE BUTTONS AND ROOF WASN'T MOVING. FOUND CRM SOFTWARE UPGRADE AND PERFORMED SOFTWARE UPGRADE. AFTER SOFTWARE UPGRADE THE ROOF STILL WASN'T RESPONDING. FOUND CODES CRM-2093 HALL SENSOR 7 INVALID COMBINATION, CRM-20B2 HALL SENSOR 3 SHORT TO GRD, DISCONNECTED OR INTERNAL ERROR, CRM-2101 HALL SENSOR9. SHORTED TO SUPPLY, CRM-C032 CONTROL MODULE INTERNAL FAULT, CRM-E010 CONTROL MODULE POWER SUPPLY TOO LOW. TRIED TO CALIBRATE THROUGH VIDA AND ROOF WOULD OPEN LITTLE BY LITTLE BUT WOULDN'T CLOSE. NOTICED THE FRAME FOR THE TRUNK IS BENT AND NOT ALLOWING FOR SOME OPENING ACTIONS. RECOMMEND BODY REPAIR BEFORE ANY OTHER HALL SENSORS TO BE REPLACED. HAD TO MANUALLY CLOSE THE TOP BECAUSE OF ALL THE MECHANICAL FAILURES. '''ALSO PERFORM CAR FAX AND FOUND VEHICLE HAS A RECONSTRUCTED SALVAGE TITLE AND COMPANY POLICY IS THAT WE DO NOT WORK ON SALVAGE TITLED CARS DUE TO LIABILITY ISSUES' | Body Repair¦Sensor Service
135979 | ¦ DECLINED CABIN FILTER $59.99 PLUS TAX.¦ WAIT WEB APPT CREATED 2018-12-26 06:59:13AM TAK EN BY PRAMSEY | Cabin Air Filter Service
136025 | ¦ Set Tire Pressure to: RF 34 RR 34 LF 34 LR34.¦ repairs completed.¦ Performed World Class Inspection, found timing cover seeping not leaking , found rear sub frame bushings leaked, rubber is still ok.¦ Performed Oil and Filter ChangeTires LF 6 /32 RF 6 /32 LR 2 /32 RR 2 /32Brakes LF 7 mm RF 7 mm LR 5 mm RR 5 mm.¦ Performed 4 Wheel Alignment. Provide Print out.¦ recommend replacing rear tire at this time and resufacing the front rotors advise | Brake Service¦New Tire(s)
136025 | ¦ Set Tire Pressure to: RF 34 RR 34 LF 34 LR34.¦ repairs completed.¦ Performed World Class Inspection, found timing cover seeping not leaking , found rear sub frame bushings leaked, rubber is still ok.¦ Performed Oil and Filter ChangeTires LF 6 /32 RF 6 /32 LR 2 /32 RR 2 /32Brakes LF 7 mm RF 7 mm LR 5 mm RR 5 mm.¦ Performed 4 Wheel Alignment. Provide Print out.¦ recommend replacing rear tire at this time and resufacing the front rotors advise | Brake Service¦New Tire(s)
136038 | ¦ 63610 OIL AND FILTER CHANGE, TIRE PRESSURES SET AT 35 PSI. TOPPED OFF FLUIDS AS NEEDED..¦ 63610 REC. CABIN FILTER, POWER STEERING FLUSH AND BRAKE FLUSH | Cabin Air Filter Service¦Steering Service¦Brake Service
136038 | ¦ 63610 OIL AND FILTER CHANGE, TIRE PRESSURES SET AT 35 PSI. TOPPED OFF FLUIDS AS NEEDED..¦ 63610 REC. CABIN FILTER, POWER STEERING FLUSH AND BRAKE FLUSH | Cabin Air Filter Service¦Steering Service¦Brake Service
136038 | ¦ 63610 OIL AND FILTER CHANGE, TIRE PRESSURES SET AT 35 PSI. TOPPED OFF FLUIDS AS NEEDED..¦ 63610 REC. CABIN FILTER, POWER STEERING FLUSH AND BRAKE FLUSH | Cabin Air Filter Service¦Steering Service¦Brake Service
136063 | ¦ RECOMMENDED: BRAKE FLUSH POWER STEERING FLUSH 4-WHEEL ALIGNMENT OIL CHANGE ??? | Brake Service¦Oil &amp; Filter Change¦Steering Service¦Wheel Alignment Service
136063 | ¦ RECOMMENDED: BRAKE FLUSH POWER STEERING FLUSH 4-WHEEL ALIGNMENT OIL CHANGE ??? | Brake Service¦Oil &amp; Filter Change¦Steering Service¦Wheel Alignment Service
136063 | ¦ RECOMMENDED: BRAKE FLUSH POWER STEERING FLUSH 4-WHEEL ALIGNMENT OIL CHANGE ??? | Brake Service¦Oil &amp; Filter Change¦Steering Service¦Wheel Alignment Service
136063 | ¦ RECOMMENDED: BRAKE FLUSH POWER STEERING FLUSH 4-WHEEL ALIGNMENT OIL CHANGE ??? | Brake Service¦Oil &amp; Filter Change¦Steering Service¦Wheel Alignment Service
136076 | ¦ 138918 REPLACE FUEL FILTER.¦ CUSTOMER REQUESTED A LOANER CREATED 2018-12-27 02:47:00PM TAKEN BY MANDI WINKLER.¦ 138918 SPARK PLUGS WORN NEED TO BE REPLACED. RECOMMEND REPLACE FUEL FILTER. REPLACE SPARK PLUGS. REPLACE FUEL FILTER.¦ 138918 REFER TO LINE A AND C.¦ 138918 UPPER RADIATOR HOSE IS LEAKING AT THERMOSTAT. TIMING HAS CRACKS. STRUT MOUNTS BROKE. FRONT BRAKE HOSES CRACKED. TIRES 7/32 FRONT REAR TIRES 5-6/32. REAR TIRES CUPPING. BRAKE PADS 8MM FRONT REAR 6MM 3 TAIL LIGHT BULBS OUT NEEDS SERVICE PAST DUE PER STICKER. EXHAUST HANGER IS BROKE- HEAT SHIELD ON PRE MUFFLER IS COMING OFF..¦ 138918 INSTALL NEW EXHAUST HANGER ..¦ 138918 REPLACE 3 TAIL LIGHT BULBS.¦ 138918 ECM=121B MASS AIR FLOW, 216D LTFT BANK , 21E0 LTFT BANK1, ECM-400C THREE WAY CAT. ECM-5000 RPM SENSOR. NEEDS FLAME TRAP AND PASSAGES CLEANED. REPLACE OIL SEPARATOR CLEAN PASSAGES. CLEAN VACUUM PASSAGES. IF CATALYTIC CONVERTER CODE COMES BACK ON. WILL NEED A CATALYTIC CONVERTER. | Exhaust System Service
136112 | ¦ 77069 PERFORMED MULTI-POINT INSPECTION SERVICE.¦ 77069 RECOMMENDED REPLACING THE SEAT SKIN OR HAVE AN UPHOLSTERY SHOP REPAIR THE MATERIAL BEAVERTON UPHOLSTERY 503-626-2123.¦ 77069 170 PERFORMED 82.5K SERVICE AND CHANGED THE OIL & FILTER AND REST THE MAINTENANCE LIGHT.¦ 77069 TEST DROVE AND FOUND THE FRONT ROTORS WARPPED AND THE PADS ARE ABOUT 60%. CUSTOMER DECLINED REPAIRS AT THIS TIME OF SERVICE.¦ 77069 FOUND THE STEERING RACK LEAKING AND MOST LIKELY LOST PRESSURE BECAUSE OF THE LACK OF FLUID AND INTERNALLY FAILING.¦ CREATED 2018-12-31 04:01:00PM TAKEN BY CHARISMA BAKER | Brake Service
136115 | ¦ RECOMMENDED FRONT AND REAR BRAKES 580.00 2 TIRES ON THE REAR 0/32NDS CAR IS UNSAFE TO DR IVE DUE TO TIRE WEAR. #2 POLLEN AND ENGINE AIR FILTERS ARE IN THE RED ZONE, OIL DIAGNOSTIC FOR LEAK, BRAKE AND P/S FLUID FLUSHES. CUSTOMER DECLINED..¦ 145646 PERFORMED MULTI-POINT INSPECTION PER ATTACHED INSPECTION SHEET.¦ 145646 ADJUST TIRES TO 35PSI.¦ 145646 PERFORMED A1 SERVICE (SERVICE INCLUDES SUBMENU ITEMS PER CHECKLIST) - ELK GROVE ACURA - MINIMUM SERVICE (A) Replace Engine Oil and Filter Install Windshield Wiper Solvent DID NOT ROTATE TIRES BEST TIRE ARE UP FRONT, REAR TIRES NEED TO BE REPLACED (1) Rotate Tires, Check Tire Pressure and Condition Check VIN # for Open Recalls or Campaigns Perform Multi-Point Inspection | Brake Service¦New Tire(s)
136115 | ¦ RECOMMENDED FRONT AND REAR BRAKES 580.00 2 TIRES ON THE REAR 0/32NDS CAR IS UNSAFE TO DR IVE DUE TO TIRE WEAR. #2 POLLEN AND ENGINE AIR FILTERS ARE IN THE RED ZONE, OIL DIAGNOSTIC FOR LEAK, BRAKE AND P/S FLUID FLUSHES. CUSTOMER DECLINED..¦ 145646 PERFORMED MULTI-POINT INSPECTION PER ATTACHED INSPECTION SHEET.¦ 145646 ADJUST TIRES TO 35PSI.¦ 145646 PERFORMED A1 SERVICE (SERVICE INCLUDES SUBMENU ITEMS PER CHECKLIST) - ELK GROVE ACURA - MINIMUM SERVICE (A) Replace Engine Oil and Filter Install Windshield Wiper Solvent DID NOT ROTATE TIRES BEST TIRE ARE UP FRONT, REAR TIRES NEED TO BE REPLACED (1) Rotate Tires, Check Tire Pressure and Condition Check VIN # for Open Recalls or Campaigns Perform Multi-Point Inspection | Brake Service¦New Tire(s)
136144 | ¦ 81421 PERFORMED TIRE ROTATION..¦ ONLINE APPOINTMENT CREATED 2019-01-07 03:10:04P M TAKEN BY CUSTOMER STATES I WILL NEED A SHUT TLE TO AND FROM MY WORK IN KAKA'AKO..¦ 81421 OIL AND FILTER CHANGE, TIRE PRESSURES SET AT 35 PSI. TOPPED OFF FLUIDS AS NEEDED..¦ 81421 REC. CABIN FILTER POWER STEERING FLUSH, BRAKE FLUSH, AIR FILTER. AND REAR BRAKES AT- 3.5M M | Cabin Air Filter Service¦Steering Service¦Brake Service¦Air Filter Service
136144 | ¦ 81421 PERFORMED TIRE ROTATION..¦ ONLINE APPOINTMENT CREATED 2019-01-07 03:10:04P M TAKEN BY CUSTOMER STATES I WILL NEED A SHUT TLE TO AND FROM MY WORK IN KAKA'AKO..¦ 81421 OIL AND FILTER CHANGE, TIRE PRESSURES SET AT 35 PSI. TOPPED OFF FLUIDS AS NEEDED..¦ 81421 REC. CABIN FILTER POWER STEERING FLUSH, BRAKE FLUSH, AIR FILTER. AND REAR BRAKES AT- 3.5M M | Cabin Air Filter Service¦Steering Service¦Brake Service¦Air Filter Service
136144 | ¦ 81421 PERFORMED TIRE ROTATION..¦ ONLINE APPOINTMENT CREATED 2019-01-07 03:10:04P M TAKEN BY CUSTOMER STATES I WILL NEED A SHUT TLE TO AND FROM MY WORK IN KAKA'AKO..¦ 81421 OIL AND FILTER CHANGE, TIRE PRESSURES SET AT 35 PSI. TOPPED OFF FLUIDS AS NEEDED..¦ 81421 REC. CABIN FILTER POWER STEERING FLUSH, BRAKE FLUSH, AIR FILTER. AND REAR BRAKES AT- 3.5M M | Cabin Air Filter Service¦Steering Service¦Brake Service¦Air Filter Service
136144 | ¦ 81421 PERFORMED TIRE ROTATION..¦ ONLINE APPOINTMENT CREATED 2019-01-07 03:10:04P M TAKEN BY CUSTOMER STATES I WILL NEED A SHUT TLE TO AND FROM MY WORK IN KAKA'AKO..¦ 81421 OIL AND FILTER CHANGE, TIRE PRESSURES SET AT 35 PSI. TOPPED OFF FLUIDS AS NEEDED..¦ 81421 REC. CABIN FILTER POWER STEERING FLUSH, BRAKE FLUSH, AIR FILTER. AND REAR BRAKES AT- 3.5M M | Cabin Air Filter Service¦Steering Service¦Brake Service¦Air Filter Service
136206 | ¦ 116989 PERFORMED MULTI-POINT INSPECTION PER ATTACHED INSPECTION SHEET.¦ TECH REC'D: AIR AND CABIN FILTERS-$108.85 TRANSMISSION FLUID-$149.95 HEADLIGHT RESTORATION-$159.95 TECH NOTED: CRACKED WINDSHIELD AND OIL LEAK (NEEDS DIAGNOST ICS).¦ 116989 PERFORMED ENGINE OIL AND FILTER CHANGE USING GENUINE ACURA PARTS | Air Filter Service¦Cabin Air Filter Service¦Transmission Service¦Oil/Fluid Leak Repair
136206 | ¦ 116989 PERFORMED MULTI-POINT INSPECTION PER ATTACHED INSPECTION SHEET.¦ TECH REC'D: AIR AND CABIN FILTERS-$108.85 TRANSMISSION FLUID-$149.95 HEADLIGHT RESTORATION-$159.95 TECH NOTED: CRACKED WINDSHIELD AND OIL LEAK (NEEDS DIAGNOST ICS).¦ 116989 PERFORMED ENGINE OIL AND FILTER CHANGE USING GENUINE ACURA PARTS | Air Filter Service¦Cabin Air Filter Service¦Transmission Service¦Oil/Fluid Leak Repair
136206 | ¦ 116989 PERFORMED MULTI-POINT INSPECTION PER ATTACHED INSPECTION SHEET.¦ TECH REC'D: AIR AND CABIN FILTERS-$108.85 TRANSMISSION FLUID-$149.95 HEADLIGHT RESTORATION-$159.95 TECH NOTED: CRACKED WINDSHIELD AND OIL LEAK (NEEDS DIAGNOST ICS).¦ 116989 PERFORMED ENGINE OIL AND FILTER CHANGE USING GENUINE ACURA PARTS | Air Filter Service¦Cabin Air Filter Service¦Transmission Service¦Oil/Fluid Leak Repair
136206 | ¦ 116989 PERFORMED MULTI-POINT INSPECTION PER ATTACHED INSPECTION SHEET.¦ TECH REC'D: AIR AND CABIN FILTERS-$108.85 TRANSMISSION FLUID-$149.95 HEADLIGHT RESTORATION-$159.95 TECH NOTED: CRACKED WINDSHIELD AND OIL LEAK (NEEDS DIAGNOST ICS).¦ 116989 PERFORMED ENGINE OIL AND FILTER CHANGE USING GENUINE ACURA PARTS | Air Filter Service¦Cabin Air Filter Service¦Transmission Service¦Oil/Fluid Leak Repair
136273 | ¦ SHUTTLE WEB APPT CREATED 2019-01-15 05:53:10PM TAKEN BY C/S: I DEFINITELY NEED THE OIL CHAN G E. WE CAN DISCUSS WHAT OTHER SERVICES MIGHT BE RECOMMENDED WITH MY MILEAGE WHEN I GET THER E ( TO INCLUDE ESTIMATED COST). | Oil &amp; Filter Change
136275 | ¦ 121332 OIL AND FILTER CHANGE, VEHICLE IS DUE FOR 120K SERVICE.¦ 121332 RECALL 18-098.¦ RECOMMENDED SERVICE 120K SERVICE QUOTE $475.00 PLUS TAX.¦ 121332 TIRE ROTATION | 120,000 Mile Service
136276 | ¦ RECOMMEND REAR SHOCKS $1,033.00. ALIGNMENT $99.95. BATTERY TESTED BAD. RECOMMEND REPLACEMENT $156.00. SRS LIGHT IS ON. $83.00 MIN DIAGNOSIS.. | Suspension Service¦Wheel Alignment Service¦Battery Service
136276 | ¦ RECOMMEND REAR SHOCKS $1,033.00. ALIGNMENT $99.95. BATTERY TESTED BAD. RECOMMEND REPLACEMENT $156.00. SRS LIGHT IS ON. $83.00 MIN DIAGNOSIS.. | Suspension Service¦Wheel Alignment Service¦Battery Service
136276 | ¦ RECOMMEND REAR SHOCKS $1,033.00. ALIGNMENT $99.95. BATTERY TESTED BAD. RECOMMEND REPLACEMENT $156.00. SRS LIGHT IS ON. $83.00 MIN DIAGNOSIS.. | Suspension Service¦Wheel Alignment Service¦Battery Service
136277 | ¦ RECOMMENDED: 4 TIRES & ALIGNMENT - ALL TIRES @ 4/32s | New Tire(s)¦Wheel Alignment Service
136277 | ¦ RECOMMENDED: 4 TIRES & ALIGNMENT - ALL TIRES @ 4/32s | New Tire(s)¦Wheel Alignment Service
136306 | ¦ 0200010 - ROADTEST; 0200130 - PERFORM DIAG SCAN.¦ RECOMMEND FRONT BRAKES,REAR TIRES ,ALIGNMENT, AND LEFT REAR TURN SIGNAL. CUSTOMER DECLINED AT THIS TIME. | Brake Service¦New Tire(s)¦Wheel Alignment Service
136306 | ¦ 0200010 - ROADTEST; 0200130 - PERFORM DIAG SCAN.¦ RECOMMEND FRONT BRAKES,REAR TIRES ,ALIGNMENT, AND LEFT REAR TURN SIGNAL. CUSTOMER DECLINED AT THIS TIME. | Brake Service¦New Tire(s)¦Wheel Alignment Service
136306 | ¦ 0200010 - ROADTEST; 0200130 - PERFORM DIAG SCAN.¦ RECOMMEND FRONT BRAKES,REAR TIRES ,ALIGNMENT, AND LEFT REAR TURN SIGNAL. CUSTOMER DECLINED AT THIS TIME. | Brake Service¦New Tire(s)¦Wheel Alignment Service
136310 | ¦ REC: AIR/CABIN FILTERS $105 4 NEW TIRES | Cabin Air Filter Service¦New Tire(s)
136310 | ¦ REC: AIR/CABIN FILTERS $105 4 NEW TIRES | Cabin Air Filter Service¦New Tire(s)
136351 | ¦ 22065 30 REPLACE ENGINE OIL AND FILTER, TOP OFF FLUIDS AS NEEDED.¦ 22065 PERFORM COMPLIMENTARY MULTI POINT VISUAL INSPECTION. CHECK AND SET TIRE PRESSURES. RECOMMEND REPLACING CABIN FILTER DUE TO BEING DIRTY. | Cabin Air Filter Service
136404 | ¦ 80103 PI1802 KSDS - ECU Logic Improvement (LABOR OP CODE 180109R0 0.3).¦ 80103 PERFORMED SA305 Motor Plug & O-Ring Replacement (LABOR OP CODE 170026R1 0.8).¦ 80103 PERFORMED MULTI POINT INSPECTION CUSTOMER DECLINED CABIN AIR FILTER, AND ENGINE AIR FILTER REPLACEMENT. DECLINED WHEEL ALIGNMENT | Air Filter Service¦Cabin Air Filter Service¦Wheel Alignment Service
136404 | ¦ 80103 PI1802 KSDS - ECU Logic Improvement (LABOR OP CODE 180109R0 0.3).¦ 80103 PERFORMED SA305 Motor Plug & O-Ring Replacement (LABOR OP CODE 170026R1 0.8).¦ 80103 PERFORMED MULTI POINT INSPECTION CUSTOMER DECLINED CABIN AIR FILTER, AND ENGINE AIR FILTER REPLACEMENT. DECLINED WHEEL ALIGNMENT | Air Filter Service¦Cabin Air Filter Service¦Wheel Alignment Service
136404 | ¦ 80103 PI1802 KSDS - ECU Logic Improvement (LABOR OP CODE 180109R0 0.3).¦ 80103 PERFORMED SA305 Motor Plug & O-Ring Replacement (LABOR OP CODE 170026R1 0.8).¦ 80103 PERFORMED MULTI POINT INSPECTION CUSTOMER DECLINED CABIN AIR FILTER, AND ENGINE AIR FILTER REPLACEMENT. DECLINED WHEEL ALIGNMENT | Air Filter Service¦Cabin Air Filter Service¦Wheel Alignment Service
136416 | ¦ POINT INSPECTION. CHECK BELTS, HOSES AND LIGHTS.CHECK ALL FLUIDS & TOP OFF. RESET * ROTATED TIRES.¦ REAR PINION SEAL $430+TAX FRONT AND REAR BRAKE SERVICE $750+TAX TRANSFER CASE AND FRONT DIFFERENTIAL SERVICES $250+TAX.¦ POINT INSPECTION. CHECK BELTS, HOSES AND LIGHTS.CHECK ALL FLUIDS & TOP OFF. RESET * ROTATED TIRES. AREA-PLEASE CHECK AND ADVISE VERIFIED CUSTOMER CONCERN-FOUND LEAK AT REAR PINION SEAL-RECOMMEND REPLACING SEAL $430+TAX. REAR PINION SEAL $430+TAX FRONT AND REAR BRAKE SERVICE $750+TAX TRANSFER CASE AND FRONT DIFFERENTIAL SERVICES $250+TAX.¦ AREA-PLEASE CHECK AND ADVISE VERIFIED CUSTOMER CONCERN-FOUND LEAK AT REAR PINION SEAL-RECOMMEND REPLACING SEAL $430+TAX | Steering Service
136427 | ¦ 103758 POWER TRAIN WARRANTY INSPECTION COMPLETED. NO PROBLEMS FOUND.¦ 103758 PERFORM COMPLIMENTARY MULTI POINT VISUAL INSPECTION. CHECK AND SET TIRE PRESSURES. RECOMMEND ENGINE AIR FILTER AND SPARK PLUGS | Air Filter Service¦Spark Plugs
136427 | ¦ 103758 POWER TRAIN WARRANTY INSPECTION COMPLETED. NO PROBLEMS FOUND.¦ 103758 PERFORM COMPLIMENTARY MULTI POINT VISUAL INSPECTION. CHECK AND SET TIRE PRESSURES. RECOMMEND ENGINE AIR FILTER AND SPARK PLUGS | Air Filter Service¦Spark Plugs
136448 | ¦ 65328 PERFORMED COMPLIMENTARY MULTI POINT VISUAL INSPECTION. CHECKED AND SET TIRE PRESSURES. REC REPLACING FRONT TIRES, TIRES IN FRONT ARE CURRENTLY AT 3/32NDS.¦ 65328 20 PERFORMED RECALL U60 - Inspect and Reprogram PCM With New Software 18-U6-01-82 (2014-2017 LD/LX and 2015-2017 LA) / OLD-68274783AC / NEW-68274783AF | New Tire(s)
136454 | ¦ 79617 NEEDS TUNE UP, EST 210.00 CABIN FILTER, EST 55.00 AIR FILTER, EST 35.00 FUEL FLUSH, EST 179.95 WIPERS ARE RIPPED, EST 32.00 REAR TIRES ARE WORN, EST 327.95 | Air Filter Service¦Cabin Air Filter Service¦Fuel System Service¦New Tire(s)¦Tune Up¦Wiper Blade Service
136454 | ¦ 79617 NEEDS TUNE UP, EST 210.00 CABIN FILTER, EST 55.00 AIR FILTER, EST 35.00 FUEL FLUSH, EST 179.95 WIPERS ARE RIPPED, EST 32.00 REAR TIRES ARE WORN, EST 327.95 | Air Filter Service¦Cabin Air Filter Service¦Fuel System Service¦New Tire(s)¦Tune Up¦Wiper Blade Service
136454 | ¦ 79617 NEEDS TUNE UP, EST 210.00 CABIN FILTER, EST 55.00 AIR FILTER, EST 35.00 FUEL FLUSH, EST 179.95 WIPERS ARE RIPPED, EST 32.00 REAR TIRES ARE WORN, EST 327.95 | Air Filter Service¦Cabin Air Filter Service¦Fuel System Service¦New Tire(s)¦Tune Up¦Wiper Blade Service
136454 | ¦ 79617 NEEDS TUNE UP, EST 210.00 CABIN FILTER, EST 55.00 AIR FILTER, EST 35.00 FUEL FLUSH, EST 179.95 WIPERS ARE RIPPED, EST 32.00 REAR TIRES ARE WORN, EST 327.95 | Air Filter Service¦Cabin Air Filter Service¦Fuel System Service¦New Tire(s)¦Tune Up¦Wiper Blade Service
136454 | ¦ 79617 NEEDS TUNE UP, EST 210.00 CABIN FILTER, EST 55.00 AIR FILTER, EST 35.00 FUEL FLUSH, EST 179.95 WIPERS ARE RIPPED, EST 32.00 REAR TIRES ARE WORN, EST 327.95 | Air Filter Service¦Cabin Air Filter Service¦Fuel System Service¦New Tire(s)¦Tune Up¦Wiper Blade Service
136454 | ¦ 79617 NEEDS TUNE UP, EST 210.00 CABIN FILTER, EST 55.00 AIR FILTER, EST 35.00 FUEL FLUSH, EST 179.95 WIPERS ARE RIPPED, EST 32.00 REAR TIRES ARE WORN, EST 327.95 | Air Filter Service¦Cabin Air Filter Service¦Fuel System Service¦New Tire(s)¦Tune Up¦Wiper Blade Service
136456 | ¦ 125467 WILL NEED TIRES SOON, ENGINE AIR FILTER AND CABIN FILTER SOON, EST 95 TUNE IS NEED SOON. EST 210.00.¦ CALL CENTER APPOINTMENT CREATED 2019-01-24 11:2 3:00AM TAKEN BY CARRIE BALL | Air Filter Service¦Cabin Air Filter Service¦New Tire(s)¦Tune Up
136456 | ¦ 125467 WILL NEED TIRES SOON, ENGINE AIR FILTER AND CABIN FILTER SOON, EST 95 TUNE IS NEED SOON. EST 210.00.¦ CALL CENTER APPOINTMENT CREATED 2019-01-24 11:2 3:00AM TAKEN BY CARRIE BALL | Air Filter Service¦Cabin Air Filter Service¦New Tire(s)¦Tune Up
136456 | ¦ 125467 WILL NEED TIRES SOON, ENGINE AIR FILTER AND CABIN FILTER SOON, EST 95 TUNE IS NEED SOON. EST 210.00.¦ CALL CENTER APPOINTMENT CREATED 2019-01-24 11:2 3:00AM TAKEN BY CARRIE BALL | Air Filter Service¦Cabin Air Filter Service¦New Tire(s)¦Tune Up
136456 | ¦ 125467 WILL NEED TIRES SOON, ENGINE AIR FILTER AND CABIN FILTER SOON, EST 95 TUNE IS NEED SOON. EST 210.00.¦ CALL CENTER APPOINTMENT CREATED 2019-01-24 11:2 3:00AM TAKEN BY CARRIE BALL | Air Filter Service¦Cabin Air Filter Service¦New Tire(s)¦Tune Up
136461 | ¦ CREATED 2019-01-25 01:31:00PM TAKEN BY ANDREW J EROME | Recommended Service
136596 | ¦ 18-137 RRT///FLASHED PCM 68366910AE TO 68366910AF.¦ VERIFIED CONCERN. CHECK TSBS ANS STAR CASES. NONE. NO CASES FOUND. RECOMMEND REPLACING REAR DRIVERS TAILLIGHT ASSEMBLY ANS BULBS. UPON REMOVING TAILIGHT ASSEMBLY TO DRAIN WATER FOUND DRILLED HOLES INTO TOP ON TAILLIGHT ASSEMBLY FOR AFTER MARKET LEDS CAUSING WATER TO FILL TAILLIGHTS. SAME ON PASSENGER SIDE. RECOMMEND REPLACING BOTH TAILLIGHT ASSEMBLIES, BULBS, AND REMOVE AFTER MARKET LED WIRING | Bulb Replacement
136597 | ¦ ROAD TESTED. COUNLD NOT DUPLICATE/OPERATING AS DESIGNED AT THIS TIME..¦ PERF CHEMICAL AND ELECTRON. BLOCK TEST. FAILED INOUT ELR CORROSION PIPE FOR SIGNS ON COOLANT INSPECTION- NONE. FAN OPERATING CORRECTLY AND COOLANT FULL. VERIFIED THERMOSTAT OPERATION. RECOMMEND REPLACING HEAD GASKET. /REPALCED HEADGASKET AND RELATED GASKETS. CYLINDER HEAD NOT WARPED. CLEANED VALVES. ROAD TESTED OK.¦ COULD NOT DUPLICATE. TRANSMISSION FLUID LOW DUE TO PAN SEEP. RECOMMEND RESEAL AND ROAD TEST. /RESEALED PAN AND ROAD TESTED OK | Engine Service
136619 | ¦ CUSTOMER REQUESTED A LOANER BDC CREATED 2019-01 -02 04:39:00PM TAKEN BY BRITTANY GAITANCC.¦ 51515 FOUND FAULT CODES FOR ALL CYLINDER MISFIRES AND P0300 RANDOM MISFIRE. THE TIMING CHAINS ARE MAKING A NOISE. CLIENT DECLINED REPLACING THE ENGINE..¦ 51511 0.0 THE CAR IS RIDING ROUGH, FOUND A FAULT CODE FOR THE RIGHT REAR SHOCK CONTROL SOLENOID. CLIENT DECLINED REPLACING THE SHOCK | Suspension Service
136625 | ¦ 74947 30 REPLACED ENGINE OIL AND FILTER, TOP OFF FLUIDS AS NEEDED.¦ 74947 PERFORM COMPLIMENTARY MULTI POINT VISUAL INSPECTION. CHECK AND SET TIRE PRESSURES. REC. REAR DIFF FLUID EXCHANGE. RECOMMEND ENGINE AIR FILTER DUE TO BEING DIRTY. | Air Filter Service
136643 | ¦ RECOMMEND REPLACE ALL FOUR TIRES SOON ($493.00+TAX GOODYEAR EAGLE LS-2 TIRES) FOUR WHEEL ALIGNMENT W/NEW TIRES ($105.00).¦ 39194 ROAD TESTED VEHICLE WITH SA3468 AND VERIFIED TAPPING NOISE FROM THE SUNROOF/ HEADLINER AREA. LOWERED HEAD LINER AND INSTALLED 3M INSULATION TAPE. ROAD TESTED VEHICLE AND VERIFIED REPAIRS. NO NOISE FROM THE HEADLINER HEARD DURING FINAL ROAD TEST. | New Tire(s)¦Wheel Alignment Service
136643 | ¦ RECOMMEND REPLACE ALL FOUR TIRES SOON ($493.00+TAX GOODYEAR EAGLE LS-2 TIRES) FOUR WHEEL ALIGNMENT W/NEW TIRES ($105.00).¦ 39194 ROAD TESTED VEHICLE WITH SA3468 AND VERIFIED TAPPING NOISE FROM THE SUNROOF/ HEADLINER AREA. LOWERED HEAD LINER AND INSTALLED 3M INSULATION TAPE. ROAD TESTED VEHICLE AND VERIFIED REPAIRS. NO NOISE FROM THE HEADLINER HEARD DURING FINAL ROAD TEST. | New Tire(s)¦Wheel Alignment Service
136651 | ¦ 55636 0 CUSTOMER DECLINED REPAIRS | Recommended Service
136686 | ¦ TECH REC'D: TIRES NEED TO BE REPLACED CUST DECLINED.¦ 52458 PERFORMED ENGINE OIL AND FILTER CHANGE USING GENUINE ACURA PARTS.¦ 52458 **No car wash**.¦ 52458 PERFORMED MULTI-POINT INSPECTION PER ATTACHED INSPECTION SHEET.¦ 52458 SET TIRES PRESSURE. | New Tire(s)
136718 | ¦ 40000 OIL AND FILTER CHANGE, TIRE PRESSURES SET AT 35 PSI. TOPPED OFF FLUIDS AS NEEDED..¦ 40000 PERFORMED.¦ 40000 REC. CABIN FILTER | Cabin Air Filter Service
136773 | ¦ 82488 PERFORMED U65 REPROGRAM POWERTRAIN CONTROL MODULE PCM BEFORE 68229960AH AFTER 68229960AI TCM WAS INSPECTED AND UP TO DATE.¦ 82488 REPLACED ENGINE OIL AND FILTER, TOPED OFF FLUIDS AS NEEDED.¦ 82488 PERFORMED COMPLIMENTARY MULTI POINT VISUAL INSPECTION. CHECKED AND SET TIRE PRESSURES. REC 4X4 SERVICE TO PERFORMED. REC AIR FILTER TO BE REPLACED. CUSTOMER DECLINED SERVICES AT THIS TIME. | Air Filter Service
136846 | ¦ 41916 REPLACED KEY FOB BATTERY.¦ 41916 PERFORMED COMPLIMENTARY MULTI POINT VISUAL INSPECTION. CHECKED AND SET TIRE PRESSURES. RECOMMEND ENGINE AIR FILTER..¦ 41916 REPLACED ENGINE OIL AND FILTER, TOPPED OFF FLUIDS AS NEEDED | Air Filter Service
136891 | ¦ 93145 NEEDS CABIN FILTER, EST 55.00. RODENT NE4ST INSIDE DASH NEEDS COOLANT FLUSH, EST 169.95 NEEDS AIR FILTER, EST 35.00 | Air Filter Service¦Cabin Air Filter Service¦Cooling System Service
136891 | ¦ 93145 NEEDS CABIN FILTER, EST 55.00. RODENT NE4ST INSIDE DASH NEEDS COOLANT FLUSH, EST 169.95 NEEDS AIR FILTER, EST 35.00 | Air Filter Service¦Cabin Air Filter Service¦Cooling System Service
136891 | ¦ 93145 NEEDS CABIN FILTER, EST 55.00. RODENT NE4ST INSIDE DASH NEEDS COOLANT FLUSH, EST 169.95 NEEDS AIR FILTER, EST 35.00 | Air Filter Service¦Cabin Air Filter Service¦Cooling System Service
136893 | ¦ ONLINE APPOINTMENT CREATED 2019-01-04 04:20:42A M TAKEN BY C/S: MATTHEWG27203@YAHOO.COM | Recommended Service
136948 | ¦ RECOMMEND RECHECKING OIL FILTER HOUSEING LEAK N EXT VISIT. CABIN AND ENGINE AIR FILTER $105. | Oil &amp; Filter Change
136977 | ¦ 140296 150 VERIFIED CUSTOMERS CONCERN CEL IS ON AND TRANSMISSION WHINES IN GEAR AND SLIPS. HAS CODES P0720 OUTPUT SPEED SENSOR ERROR, P1790 FAULT AFTER SHIFT, P0733 GEAR RATIO ERROR IN 3RD GEAR. WHEN MOVING TRANSMISSION IS WHINING HAS DELAY AND SLIPS IN 3RD GEAR. HAS INTERNAL TRANSMISSION CONDITION. HIGHLY RECOMMEND TO REPLACE THE TRANSMISSION AND OR PERFORM TEAR DOWN FOR FURTHER INSPECTION CUSTOMER DECLINED AT THIS TIME HAD TOWED OUT.¦ 140296 NOT COMPLETED DUE TO NEEDING TRANSMISSION | Transmission Service
137010 | ¦ ADVISE ON BRAKE FLUID AND AIR/CABIN FILTERS PERFORM COMPLETE VEHICLE INSPECTION AS PER 60K GUIDE ALL OK.¦ ADVISE ON BRAKE FLUID AND AIR/CABIN FILTERS PERFORM COMPLETE VEHICLE INSPECTION AS PER 60K GUIDE ALL OK. ALL TIRES AT 4/32 TREAD DEPTH WILL NEED SOON.¦ ALL TIRES AT 4/32 TREAD DEPTH WILL NEED SOON | New Tire(s)
137033 | ¦ WEB APPOINTMENT CREATED 2019-01-11 06:14:07AM T AKEN BY.¦ 61739 NEEDS 60K SERVICE, EST 485.99. NEEDS ALIGNMENT, EST 179.99 | 60,000 Mile Service¦Wheel Alignment Service
137033 | ¦ WEB APPOINTMENT CREATED 2019-01-11 06:14:07AM T AKEN BY.¦ 61739 NEEDS 60K SERVICE, EST 485.99. NEEDS ALIGNMENT, EST 179.99 | 60,000 Mile Service¦Wheel Alignment Service
137069 | ¦ WSA-C794EA25 CUSTOMER REQUESTED A LOANER CC CR EATED 2019-01-03 01 46 00PM TAKEN BY JARIEN BOW ENS.¦ FOUND MULTIPLE BULBS OUT IN EACH HEADLIGHT. REPLACED BULBS..¦ SHIFTER BLIND..¦ OIL TRAP..¦ 223001.¦ CONNECTED TO VIDA AND FOUND CODE ECM-4201 THREE-WAY CATALYTIC CONVERTER EFFICIENCY. ALSO FOUND THAT THE CAR HAS AN AFTER MARKET CATALYTIC CONVERTER, RECOMMEND REPLACE. CLIENT HAS DECLINED WORK AT THIS TIME..¦ COMPLETED MULTI POINT. FOUND THAT THE OIL TRAP IS LEAKING, THE FRONT STRUTS ARE LEAKING, FOUND THAT THE SHIFTER BLIND IS MISSING. RECOMMEND REPLACE. CLIENT HAS DECLINED WORK AT THIS TIME..¦ REPLACED PASSENGER SIDE AXLE BOOTS.= 3.00 | Exhaust System Service
137071 | ¦ 62073 MILES OUT.¦ REPLACE REAR BRAKE PADS WORN OUT 3MM.¦ WSA-29363CFB CUSTOMER REQUESTED A LOANER CC CR EATED 2019-01-02 05 08 00PM TAKEN BY JACLYN PUG A.¦ ENGINE LIGHT ON ECM-P018D00 FUEL PRESSURE SENSOR, ECM-P044200 EVAP SYSTEM SMALL LEAK. NEEDS FUEL PRESSURE SENSOR AND FUEL FILLER PIPE , AND RECC TOTAL UPGRADE.¦ COMPLETED MPI.¦ CLIENT REQUESTS INSTALL FRONT BRAKE PADS WORN OUT 3MM.¦ RECOMMENDED WORK WAS DECLINED BY CLIENT AT THIS TIME. NEEDS FUEL FILLER PIPE AND FUEL PRESSURE SENSOR, TOTAL UPGRADE.= N/C.¦ 60,000 MILE SERVICE COMPLETED 60,000 MILE SERVICE.= 4.20HR | Body Repair¦Fuel System Service¦Sensor Service
137071 | ¦ 62073 MILES OUT.¦ REPLACE REAR BRAKE PADS WORN OUT 3MM.¦ WSA-29363CFB CUSTOMER REQUESTED A LOANER CC CR EATED 2019-01-02 05 08 00PM TAKEN BY JACLYN PUG A.¦ ENGINE LIGHT ON ECM-P018D00 FUEL PRESSURE SENSOR, ECM-P044200 EVAP SYSTEM SMALL LEAK. NEEDS FUEL PRESSURE SENSOR AND FUEL FILLER PIPE , AND RECC TOTAL UPGRADE.¦ COMPLETED MPI.¦ CLIENT REQUESTS INSTALL FRONT BRAKE PADS WORN OUT 3MM.¦ RECOMMENDED WORK WAS DECLINED BY CLIENT AT THIS TIME. NEEDS FUEL FILLER PIPE AND FUEL PRESSURE SENSOR, TOTAL UPGRADE.= N/C.¦ 60,000 MILE SERVICE COMPLETED 60,000 MILE SERVICE.= 4.20HR | Body Repair¦Fuel System Service¦Sensor Service
137071 | ¦ 62073 MILES OUT.¦ REPLACE REAR BRAKE PADS WORN OUT 3MM.¦ WSA-29363CFB CUSTOMER REQUESTED A LOANER CC CR EATED 2019-01-02 05 08 00PM TAKEN BY JACLYN PUG A.¦ ENGINE LIGHT ON ECM-P018D00 FUEL PRESSURE SENSOR, ECM-P044200 EVAP SYSTEM SMALL LEAK. NEEDS FUEL PRESSURE SENSOR AND FUEL FILLER PIPE , AND RECC TOTAL UPGRADE.¦ COMPLETED MPI.¦ CLIENT REQUESTS INSTALL FRONT BRAKE PADS WORN OUT 3MM.¦ RECOMMENDED WORK WAS DECLINED BY CLIENT AT THIS TIME. NEEDS FUEL FILLER PIPE AND FUEL PRESSURE SENSOR, TOTAL UPGRADE.= N/C.¦ 60,000 MILE SERVICE COMPLETED 60,000 MILE SERVICE.= 4.20HR | Body Repair¦Fuel System Service¦Sensor Service
137115 | ¦ 182770 RECOMMEND PERFORMING COOLANT FLUSH $160.00... RECOMMEND PERFORMING ALIGNMENT $99.95... RECOMMEND REPLACING BOTH AIR FILTERS $105.00.¦ 182770 SERVICE OIL CHANGE, ROTATE, TOP FLUIDS, SET TIRE PRESSURE, BATTERY TEST. | Air Filter Service¦Wheel Alignment Service
137115 | ¦ 182770 RECOMMEND PERFORMING COOLANT FLUSH $160.00... RECOMMEND PERFORMING ALIGNMENT $99.95... RECOMMEND REPLACING BOTH AIR FILTERS $105.00.¦ 182770 SERVICE OIL CHANGE, ROTATE, TOP FLUIDS, SET TIRE PRESSURE, BATTERY TEST. | Air Filter Service¦Wheel Alignment Service
137139 | ¦ UPPER STRUT MOUNTS POPPING WHEN TURNING.¦ P1346 13 AND P2068 FUEL LEVEL SENSOR CIRCUIT OPEN.¦ BATTERY SERVICE.¦ 68220 CUSTOMER DECLINED REPIAR.¦ 68220 RUSTY ECK PO #231971 100 CUSTOMER DECLINED REPAIR.¦ Tire Rotation.¦ REPLACE REAR BRAKE PADS/SHOES, MACHINE ROTORS/DRUMS.¦ REPLACE BULB RF CORNER MARKER BULB | Suspension Service
137145 | ¦ U08: CUSTOMER SATISFACTION NOTIFICATION U08 - AUTOPARK FUNCTIONALITY** TECH INSPECTED AND REPROGRAMMED THE PCM AND RF HUB RECALL IS COMPLETE.¦ TRIP CHECK TECH RECOMMENDED REPLACEMENT OF THE TIRES.¦ TRIP CHECK TECH RECOMMENDED REPLACEMENT OF THE TIRES. TIRE ROTATION 45. U08: CUSTOMER SATISFACTION NOTIFICATION U08 - AUTOPARK FUNCTIONALITY** TECH INSPECTED AND REPROGRAMMED THE PCM AND RF HUB RECALL IS COMPLETE.¦ TIRE ROTATION 45 | New Tire(s)
137168 | ¦ 53300 COMPLETED 50,000 MILE SERVICE INCLUDING REPLACE ENGINE OIL AND FILTER (USING CASTROL FULL SYNTHETIC MOTOR OIL), PERFORM COMPLIMENTARY SOFTWARE UPDATES PER VOLVO SERVICE FOR LIFE, RESET SERVICE REMINDER INDICATOR, CHECK ON-BOARD DIAGNOSTIC SYSTEM, INSPECT POWER STEERING SYSTEM, INSPECT ENGINE COOLANT LEVEL AND ADJUST, INSPECT BATTERY AND CHECK ELECTROLYTE LEVEL, INSPECT EXTERIOR LIGHTING, INSPECT BRAKE LINES, HOSES AND CONNECTIONS, INSPECT BRAKE PADS AND DISCS, INSPECT PARKING BRAKE OPERATION, INSPECT STEERING OPERATION AND LINKAGE, INSPECT SUSPENSION COMPONENTS, INSPECT TIRES AND ADJUST AIR PRESSURES, INSPECT INTERIOR AND EXTERIOR LIGHTING, INSPECT WINDSHIELD WIPER OPERATION, INSPECT WASHER FLUID LEVEL AND ADJUST, COMPLIMENTARY EXTERIOR WASH (WEATHER AND EQUIPMENT PERMITTING) 6.3 QTS OIL.¦ 53300 BATT=GOOD; BRAKE PADS= 20% F, 70% R, RECOMMEND REPLACING FRONT BRAKE PADS=$219.95+TAX, DECLINED AT THIS TIME; TIRES= 6-7/32' F, 8/32' R; ANTI FREEZE= -30*F; 2.0 SERVICE SOFTWARE UPDATED; W/S WIPER BLADES STREAK, DECLINED REPLACEMENT AT THIS TIME..¦ CUSTOMER REQUESTED A LOANER CREATED 2019-01-04 08:12:00AM TAKEN BY MANDI WINKLER.¦ 53300 DOWNLOADED COMPLIMENTARY SOFTWARE FOR LIFE SERVICE 2.0 UPGRADES PACAKGE | New Tire(s)¦Recommended Service¦Wiper Blade Service¦Brake Service
137168 | ¦ 53300 COMPLETED 50,000 MILE SERVICE INCLUDING REPLACE ENGINE OIL AND FILTER (USING CASTROL FULL SYNTHETIC MOTOR OIL), PERFORM COMPLIMENTARY SOFTWARE UPDATES PER VOLVO SERVICE FOR LIFE, RESET SERVICE REMINDER INDICATOR, CHECK ON-BOARD DIAGNOSTIC SYSTEM, INSPECT POWER STEERING SYSTEM, INSPECT ENGINE COOLANT LEVEL AND ADJUST, INSPECT BATTERY AND CHECK ELECTROLYTE LEVEL, INSPECT EXTERIOR LIGHTING, INSPECT BRAKE LINES, HOSES AND CONNECTIONS, INSPECT BRAKE PADS AND DISCS, INSPECT PARKING BRAKE OPERATION, INSPECT STEERING OPERATION AND LINKAGE, INSPECT SUSPENSION COMPONENTS, INSPECT TIRES AND ADJUST AIR PRESSURES, INSPECT INTERIOR AND EXTERIOR LIGHTING, INSPECT WINDSHIELD WIPER OPERATION, INSPECT WASHER FLUID LEVEL AND ADJUST, COMPLIMENTARY EXTERIOR WASH (WEATHER AND EQUIPMENT PERMITTING) 6.3 QTS OIL.¦ 53300 BATT=GOOD; BRAKE PADS= 20% F, 70% R, RECOMMEND REPLACING FRONT BRAKE PADS=$219.95+TAX, DECLINED AT THIS TIME; TIRES= 6-7/32' F, 8/32' R; ANTI FREEZE= -30*F; 2.0 SERVICE SOFTWARE UPDATED; W/S WIPER BLADES STREAK, DECLINED REPLACEMENT AT THIS TIME..¦ CUSTOMER REQUESTED A LOANER CREATED 2019-01-04 08:12:00AM TAKEN BY MANDI WINKLER.¦ 53300 DOWNLOADED COMPLIMENTARY SOFTWARE FOR LIFE SERVICE 2.0 UPGRADES PACAKGE | New Tire(s)¦Recommended Service¦Wiper Blade Service¦Brake Service
137168 | ¦ 53300 COMPLETED 50,000 MILE SERVICE INCLUDING REPLACE ENGINE OIL AND FILTER (USING CASTROL FULL SYNTHETIC MOTOR OIL), PERFORM COMPLIMENTARY SOFTWARE UPDATES PER VOLVO SERVICE FOR LIFE, RESET SERVICE REMINDER INDICATOR, CHECK ON-BOARD DIAGNOSTIC SYSTEM, INSPECT POWER STEERING SYSTEM, INSPECT ENGINE COOLANT LEVEL AND ADJUST, INSPECT BATTERY AND CHECK ELECTROLYTE LEVEL, INSPECT EXTERIOR LIGHTING, INSPECT BRAKE LINES, HOSES AND CONNECTIONS, INSPECT BRAKE PADS AND DISCS, INSPECT PARKING BRAKE OPERATION, INSPECT STEERING OPERATION AND LINKAGE, INSPECT SUSPENSION COMPONENTS, INSPECT TIRES AND ADJUST AIR PRESSURES, INSPECT INTERIOR AND EXTERIOR LIGHTING, INSPECT WINDSHIELD WIPER OPERATION, INSPECT WASHER FLUID LEVEL AND ADJUST, COMPLIMENTARY EXTERIOR WASH (WEATHER AND EQUIPMENT PERMITTING) 6.3 QTS OIL.¦ 53300 BATT=GOOD; BRAKE PADS= 20% F, 70% R, RECOMMEND REPLACING FRONT BRAKE PADS=$219.95+TAX, DECLINED AT THIS TIME; TIRES= 6-7/32' F, 8/32' R; ANTI FREEZE= -30*F; 2.0 SERVICE SOFTWARE UPDATED; W/S WIPER BLADES STREAK, DECLINED REPLACEMENT AT THIS TIME..¦ CUSTOMER REQUESTED A LOANER CREATED 2019-01-04 08:12:00AM TAKEN BY MANDI WINKLER.¦ 53300 DOWNLOADED COMPLIMENTARY SOFTWARE FOR LIFE SERVICE 2.0 UPGRADES PACAKGE | New Tire(s)¦Recommended Service¦Wiper Blade Service¦Brake Service
137168 | ¦ 53300 COMPLETED 50,000 MILE SERVICE INCLUDING REPLACE ENGINE OIL AND FILTER (USING CASTROL FULL SYNTHETIC MOTOR OIL), PERFORM COMPLIMENTARY SOFTWARE UPDATES PER VOLVO SERVICE FOR LIFE, RESET SERVICE REMINDER INDICATOR, CHECK ON-BOARD DIAGNOSTIC SYSTEM, INSPECT POWER STEERING SYSTEM, INSPECT ENGINE COOLANT LEVEL AND ADJUST, INSPECT BATTERY AND CHECK ELECTROLYTE LEVEL, INSPECT EXTERIOR LIGHTING, INSPECT BRAKE LINES, HOSES AND CONNECTIONS, INSPECT BRAKE PADS AND DISCS, INSPECT PARKING BRAKE OPERATION, INSPECT STEERING OPERATION AND LINKAGE, INSPECT SUSPENSION COMPONENTS, INSPECT TIRES AND ADJUST AIR PRESSURES, INSPECT INTERIOR AND EXTERIOR LIGHTING, INSPECT WINDSHIELD WIPER OPERATION, INSPECT WASHER FLUID LEVEL AND ADJUST, COMPLIMENTARY EXTERIOR WASH (WEATHER AND EQUIPMENT PERMITTING) 6.3 QTS OIL.¦ 53300 BATT=GOOD; BRAKE PADS= 20% F, 70% R, RECOMMEND REPLACING FRONT BRAKE PADS=$219.95+TAX, DECLINED AT THIS TIME; TIRES= 6-7/32' F, 8/32' R; ANTI FREEZE= -30*F; 2.0 SERVICE SOFTWARE UPDATED; W/S WIPER BLADES STREAK, DECLINED REPLACEMENT AT THIS TIME..¦ CUSTOMER REQUESTED A LOANER CREATED 2019-01-04 08:12:00AM TAKEN BY MANDI WINKLER.¦ 53300 DOWNLOADED COMPLIMENTARY SOFTWARE FOR LIFE SERVICE 2.0 UPGRADES PACAKGE | New Tire(s)¦Recommended Service¦Wiper Blade Service¦Brake Service
137228 | ¦ 192505 PERFORMED MULTI-POINT INSPECTION PER ATTACHED INSPECTION SHEET.¦ 192505 ADJUST TIRES TO 35PSI.¦ 192505 PERFORMED A1 SERVICE (SERVICE INCLUDES SUBMENU ITEMS PER CHECKLIST) - ELK GROVE ACURA - MINIMUM SERVICE (A) Replace Engine Oil and Filter Install Windshield Wiper Solvent (1) Rotate Tires, Check Tire Pressure and Condition Check VIN # for Open Recalls or Campaigns Perform Multi-Point Inspection.¦ HOOD STRUTS ARE WORN $169.95 HEADLIGHT RESTORE $169.95 OIL LEAK (SEEPING) TRANS/OIL PAN AREA NEEDS DIA REAR WIPER INSERT $9.00 LEFT AND RIGHT INNNER CV BOOTS ARE LEAKING $605.00 | Body Repair¦Engine Service¦Oil/Fluid Leak Repair¦Suspension Service
137228 | ¦ 192505 PERFORMED MULTI-POINT INSPECTION PER ATTACHED INSPECTION SHEET.¦ 192505 ADJUST TIRES TO 35PSI.¦ 192505 PERFORMED A1 SERVICE (SERVICE INCLUDES SUBMENU ITEMS PER CHECKLIST) - ELK GROVE ACURA - MINIMUM SERVICE (A) Replace Engine Oil and Filter Install Windshield Wiper Solvent (1) Rotate Tires, Check Tire Pressure and Condition Check VIN # for Open Recalls or Campaigns Perform Multi-Point Inspection.¦ HOOD STRUTS ARE WORN $169.95 HEADLIGHT RESTORE $169.95 OIL LEAK (SEEPING) TRANS/OIL PAN AREA NEEDS DIA REAR WIPER INSERT $9.00 LEFT AND RIGHT INNNER CV BOOTS ARE LEAKING $605.00 | Body Repair¦Engine Service¦Oil/Fluid Leak Repair¦Suspension Service
137228 | ¦ 192505 PERFORMED MULTI-POINT INSPECTION PER ATTACHED INSPECTION SHEET.¦ 192505 ADJUST TIRES TO 35PSI.¦ 192505 PERFORMED A1 SERVICE (SERVICE INCLUDES SUBMENU ITEMS PER CHECKLIST) - ELK GROVE ACURA - MINIMUM SERVICE (A) Replace Engine Oil and Filter Install Windshield Wiper Solvent (1) Rotate Tires, Check Tire Pressure and Condition Check VIN # for Open Recalls or Campaigns Perform Multi-Point Inspection.¦ HOOD STRUTS ARE WORN $169.95 HEADLIGHT RESTORE $169.95 OIL LEAK (SEEPING) TRANS/OIL PAN AREA NEEDS DIA REAR WIPER INSERT $9.00 LEFT AND RIGHT INNNER CV BOOTS ARE LEAKING $605.00 | Body Repair¦Engine Service¦Oil/Fluid Leak Repair¦Suspension Service
137228 | ¦ 192505 PERFORMED MULTI-POINT INSPECTION PER ATTACHED INSPECTION SHEET.¦ 192505 ADJUST TIRES TO 35PSI.¦ 192505 PERFORMED A1 SERVICE (SERVICE INCLUDES SUBMENU ITEMS PER CHECKLIST) - ELK GROVE ACURA - MINIMUM SERVICE (A) Replace Engine Oil and Filter Install Windshield Wiper Solvent (1) Rotate Tires, Check Tire Pressure and Condition Check VIN # for Open Recalls or Campaigns Perform Multi-Point Inspection.¦ HOOD STRUTS ARE WORN $169.95 HEADLIGHT RESTORE $169.95 OIL LEAK (SEEPING) TRANS/OIL PAN AREA NEEDS DIA REAR WIPER INSERT $9.00 LEFT AND RIGHT INNNER CV BOOTS ARE LEAKING $605.00 | Body Repair¦Engine Service¦Oil/Fluid Leak Repair¦Suspension Service
137249 | ¦ 101505 PERFORMED INSPECTION, TECH STATES THAT HE FOUND CLOGGED HEATER CORE. TECH RECOMMENDS TO REPLACE HEATER CORE, RADIATOR AND OIL COOLER. CUSTOMER TO PICK UP AT THIS TIME.¦ SET TIRE PRESSURE TO 36 PSI. TECH RECOMMENDS HE ATER CORE REPAIR EST 2600.00 | Cooling System Service
137256 | ¦ 27901 PERFORMED COMPLIMENTARY MULTI POINT VISUAL INSPECTION. CHECKED AND SET TIRE PRESSURES. REC ENGINE AIR FILTER.¦ 27901 REPLACED ENGINE OIL AND FILTER, TOPED OFF FLUIDS AS NEEDED | Air Filter Service
137276 | ¦ 113878 NEEDS NEW FRONT PANEL FOR SUNROOF.¦ 113878 MOUNT AND BALANCE FOUR TIRES.¦ 113878 REPLACE FRONT BRAKE PADS.¦ CUSTOMER REQUESTED A LOANER CREATED 2018-12-20 01:14:00PM TAKEN BY MANDI WINKLER.¦ 113878 ALIGNMENT.¦ 113878 BATTERY FAILED LOAD TEST. REPLACE BATTERY. RESET BATTERY MONITORS..¦ 113878 REPLACE FRONT BRAKE PADS. REPLACE FRONT BRAKE ROTORS. CLEAN AND GREASE CALIPERS..¦ 113878 DRIVER SIDE POWER SEAT SWITCH PANEL IS BROKE. FRONT TIRES 6/32 BADLY WORN ON INNER EDGE. WILL NEEDS TO BE REPLACED SOON. REAR TIRES 8/32. RIGHT REAR TIRE NAIL IS CLOSE TO EDGE. FRONT BRAKE PADS 1-2MM. NEEDS FRONT BRAKE ROTORS. BATTERY FAILED LOAD TEST. NEEDS BATTERY REPLACED..¦ 113878 CHANGED OIL AND REPLACED OIL FILTER. CHECKED TIRE PRESSURE, INSPECTED WIPER BLADE CONDITION AND EXTERIOR LIGHTS. | Body Repair
137280 | ¦ POINT INSPECTION. CHECK BELTS, HOSES AND LIGHTS.CHECK ALL FLUIDS & TOP OFF. RESET.¦ POINT INSPECTION. CHECK BELTS, HOSES AND LIGHTS.CHECK ALL FLUIDS & TOP OFF. RESET. ALL TIRES AT 4/32 TREAD DEPTH WILL NEED SOON !!!! ESTIMATE $400.76 COOPER EVO 65K.¦ ALL TIRES AT 4/32 TREAD DEPTH WILL NEED SOON !!!! ESTIMATE $400.76 COOPER EVO 65K | New Tire(s)
137399 | ¦ DECLINED:COMPLIANCE BUSHINGS TORN $892.51 BATTERY TESTED WEAK $165.00 AIR FILTERS DIRTY $105.00 REAR BRAKE PADS 1MM REMAINING $189.95 105K MAINT DUE SOON $1849.95 REAR DIFF FLUID $94.95 | Air Filter Service¦Brake Service¦Drive Train Service¦Suspension Service¦105,000 Mile Service
137399 | ¦ DECLINED:COMPLIANCE BUSHINGS TORN $892.51 BATTERY TESTED WEAK $165.00 AIR FILTERS DIRTY $105.00 REAR BRAKE PADS 1MM REMAINING $189.95 105K MAINT DUE SOON $1849.95 REAR DIFF FLUID $94.95 | Air Filter Service¦Brake Service¦Drive Train Service¦Suspension Service¦105,000 Mile Service
137399 | ¦ DECLINED:COMPLIANCE BUSHINGS TORN $892.51 BATTERY TESTED WEAK $165.00 AIR FILTERS DIRTY $105.00 REAR BRAKE PADS 1MM REMAINING $189.95 105K MAINT DUE SOON $1849.95 REAR DIFF FLUID $94.95 | Air Filter Service¦Brake Service¦Drive Train Service¦Suspension Service¦105,000 Mile Service
137399 | ¦ DECLINED:COMPLIANCE BUSHINGS TORN $892.51 BATTERY TESTED WEAK $165.00 AIR FILTERS DIRTY $105.00 REAR BRAKE PADS 1MM REMAINING $189.95 105K MAINT DUE SOON $1849.95 REAR DIFF FLUID $94.95 | Air Filter Service¦Brake Service¦Drive Train Service¦Suspension Service¦105,000 Mile Service
137399 | ¦ DECLINED:COMPLIANCE BUSHINGS TORN $892.51 BATTERY TESTED WEAK $165.00 AIR FILTERS DIRTY $105.00 REAR BRAKE PADS 1MM REMAINING $189.95 105K MAINT DUE SOON $1849.95 REAR DIFF FLUID $94.95 | Air Filter Service¦Brake Service¦Drive Train Service¦Suspension Service¦105,000 Mile Service
137430 | ¦ RECOMMEND 120K SERVICE WITH COOLANT.¦ 140084 RECALL 18-098.¦ 140084 RECOMMEND 120K SERVICE WITH COOLANT SERVICE PER MILEAGE | 120,000 Mile Service¦Cooling System Service
137430 | ¦ RECOMMEND 120K SERVICE WITH COOLANT.¦ 140084 RECALL 18-098.¦ 140084 RECOMMEND 120K SERVICE WITH COOLANT SERVICE PER MILEAGE | 120,000 Mile Service¦Cooling System Service
137465 | ¦ Performed World Class Inspection - ADVISED CUSTOMER FRONT TIRES HAVE INNER WIRE SHOWING. RECOMMEND TO REPLACE FRONT TIRE. CUSTOMER DECLINED AT THIS TIME..¦ Set Tire Pressure to 35 PSI.¦ Performed Oil and Filter ChangeTires LF /32 RF /32 LR /32 RR /32Brakes LF mm RF mm LR mm RR mm | New Tire(s)
137466 | ¦ 18798 system normal.¦ 18798 declined 15k CUSTOMER IS OVERDUE FOR THE 15,000mi SERVICE | 15,000 Mile Service
137468 | ¦ CC APPOINTMENT CREATED 2019-01-29 10:05:00AM TA KEN BY CARRIE BALL | Recommended Service
137495 | ¦ 52757 30 REPLACED ENGINE OIL AND FILTER, TOPPED OFF FLUIDS AS NEEDED.¦ 52757 PERFORMED COMPLIMENTARY MULTI POINT VISUAL INSPECTION. CHECKED AND SET TIRE PRESSURES. RECOMMEND 2 TIRES AND ENGINE AIR FILTER.¦ 52757 DID NOT PERFORM DUE TO LOW TREADS | Air Filter Service¦New Tire(s)
137495 | ¦ 52757 30 REPLACED ENGINE OIL AND FILTER, TOPPED OFF FLUIDS AS NEEDED.¦ 52757 PERFORMED COMPLIMENTARY MULTI POINT VISUAL INSPECTION. CHECKED AND SET TIRE PRESSURES. RECOMMEND 2 TIRES AND ENGINE AIR FILTER.¦ 52757 DID NOT PERFORM DUE TO LOW TREADS | Air Filter Service¦New Tire(s)
137516 | ¦ 132403 I CHECK ALL SYSTEMS FOR ANY STORED FAILURE CODES , FOUND CODE P0341 CMP SENSOR A AND CKP SENSOR INCORRECT PHASE DETECTED , I THEN CHECK ENGINE OIL LEVEL AND FOUND OIL WAS 2 QUARTS TO FULL , I ADJUSTED THE OIL LEVEL TO THE CORRECT LEVEL AND CLEARED CODES , POSSIBLE STRETCHED CAM CHAIN , I ALSO CHECK HISTORY ,CAR HAS AN AFTER MARKET OIL FILTER ,LAST TIME HERE THERE WAS NO OIL IN THE ENG , REC: SHORT BLOCK ,TIMING CHAIN ,AUTO-TENSIONER BEFORE FURTHER TESTING.¦ 132403 I SET ALL TIRES PRESSURE TO SPECS. AS PER FACTORY 32 PSI.¦ NEEDS SHORT BLOCK DUE TO OIL COMSUMPTION $11310.00 | Engine Service
137570 | ¦ 50964 NEED TO REPLACE ENGINE AIR FILTER COST TO REPLACE AIR FILTER $45.00+TAX...ALSO TO DO BRAKE FLUID FLUSH-COST TO FLUSH BRAKE FLUID $139.95+TAX...NEED TO MONITOR REAR BRAKES GETTING LOW @30% LEFT AND COST TO REPLACE REAR BRAKE PADS AND RESURFACE ROTORS $299.95+TAX ALSO NEED 22 TIRES AND ALIGNMENT, TIRES COST $254.00 EACH AND ALIGNMENT COST $99.95+TAX.¦ 50964 INSTALLED NEW ENGINE AIR FILTER..¦ 50964 OIL AND FILTER CHANGE, TIRE PRESSURES SET AT 35 PSI. TOPPED OFF FLUIDS AS NEEDED..¦ ONLINE APPOINTMENT CREATED 2018-11-13 02:52:00P M TAKEN BY CHERELLE UKAUKA | New Tire(s)¦Wheel Alignment Service
137570 | ¦ 50964 NEED TO REPLACE ENGINE AIR FILTER COST TO REPLACE AIR FILTER $45.00+TAX...ALSO TO DO BRAKE FLUID FLUSH-COST TO FLUSH BRAKE FLUID $139.95+TAX...NEED TO MONITOR REAR BRAKES GETTING LOW @30% LEFT AND COST TO REPLACE REAR BRAKE PADS AND RESURFACE ROTORS $299.95+TAX ALSO NEED 22 TIRES AND ALIGNMENT, TIRES COST $254.00 EACH AND ALIGNMENT COST $99.95+TAX.¦ 50964 INSTALLED NEW ENGINE AIR FILTER..¦ 50964 OIL AND FILTER CHANGE, TIRE PRESSURES SET AT 35 PSI. TOPPED OFF FLUIDS AS NEEDED..¦ ONLINE APPOINTMENT CREATED 2018-11-13 02:52:00P M TAKEN BY CHERELLE UKAUKA | New Tire(s)¦Wheel Alignment Service
137609 | ¦ 75000 CLIENT DECLINED THE ALTERNATOR, TENSIONER AND AUX BELTS.¦ WSA-312C9E3D CC CREATED 2018-12-26 05 00 00PM TAKEN BY WENDI WALTHALL | Alternator¦Belt Service¦Engine Service
137609 | ¦ 75000 CLIENT DECLINED THE ALTERNATOR, TENSIONER AND AUX BELTS.¦ WSA-312C9E3D CC CREATED 2018-12-26 05 00 00PM TAKEN BY WENDI WALTHALL | Alternator¦Belt Service¦Engine Service
137609 | ¦ 75000 CLIENT DECLINED THE ALTERNATOR, TENSIONER AND AUX BELTS.¦ WSA-312C9E3D CC CREATED 2018-12-26 05 00 00PM TAKEN BY WENDI WALTHALL | Alternator¦Belt Service¦Engine Service
137615 | ¦ WILL NEED FRONT STRUTS, BUT RF IS LEAKING BADLY ($450/EACH), AND ALIGNMENT($96.70). | Suspension Service¦Wheel Alignment Service
137615 | ¦ WILL NEED FRONT STRUTS, BUT RF IS LEAKING BADLY ($450/EACH), AND ALIGNMENT($96.70). | Suspension Service¦Wheel Alignment Service
137619 | ¦ 216045 OIL AND FILTER CHANGE, OIL LEAK FROM CAM PLUG SEAL.¦ 216045 CUSTOMER STATES VEHICLE HAS BEEN OVER HEATING, RESEVIOR WAS OVER FILLED CAUSING FLUID ON VEHICLE. VEHICLE NEEDS A NEW HEAD GASKET, POSSIBLE HEAD. RECOMMEND TRADING IN VEHICLE | Engine Service
137621 | ¦ RECOMMEND BOTH AIR FILTERS $105 RECOMMEND FRONT BRAKE PADS AND ROTOR RESURFACE $320 | Air Filter Service¦Brake Service
137621 | ¦ RECOMMEND BOTH AIR FILTERS $105 RECOMMEND FRONT BRAKE PADS AND ROTOR RESURFACE $320 | Air Filter Service¦Brake Service
137640 | ¦ VAC - COURTESY VACUUM.¦ NOTE RECOMMEND FOUR WHEEL BRAKE JOB WITH ROTORS | Brake Service
137765 | ¦ 75735 PERFORMED MULTI POINT INSPECTION TIRE ROTATION AND BALANCE RECOMMENDED ALIGNMENT RECOMMENDED EVERY 15,000 MILES OR12 MONTHS | Wheel Alignment Service
137775 | ¦ 87245 PERFORMED 3 SERVICE: DRAINED AND REFILLED TRANSMISSION FLUID, DRAINED AND REFILLED TRANSFER CASE FLUID (IF APPLICABLE) WITH ACURA GENUINE FLUID..¦ 87245 ADJUSTED TIRES TO 35 PSI.¦ 87245 PERFORMED MULTI-POINT INSPECTION PER ATTACHED INSPECTION SHEET.¦ 87245 PERFORMED BRAKE FLUID EXCHANGE.¦ 87245 PERFORMED B SERVICE (SERVICE INCLUDES SUBMENU ITEMS PER CHECKLIST) - ELK GROVE ACURA - MINIMUM SERVICE (B) Replace Engine Oil and Filter Install Windshield Wiper Solvent (B) Inspect Front and Rear Brakes (B) Check Parking Brake Adjustment (B) Visually Inspect Tie Rod Ends, Steering Gear Box, and Boots (B) Visually Inspect Suspension Components (B) Visually Inspect Driveshaft Boots (B) Visually Inspect Brake Hoses and Line (including ABS) (B) Visually Inspect All Fluid Levels and Condition of Fluids (top off as needed) (B) Visually Inspect Exhaust System (B) Visually Inspect Fuel Lines and Connections (1) Rotate Tires, Check Tire Pressure and Condition Inspect Drive Belt Check VIN # for Open Recalls or Campaigns Clean Battery Cable Ends and Terminals and Install Anti-Corrosion Pads Perform Multi-Point Inspection.¦ 87245 PERFORMED POWER STEERING FLUID EXCHANGE.¦ TECH REC'D: TIMING BELT TECH NOTED: OIL LEAK AROUND TRANSFER CASE AREA.¦ 87245 PERFORMED 2 SERVICE: REPLACED ENGINE AIR FILTER AND IN DASH POLLEN FILTER WITH GENUINE ACURA PARTS | Belt Service¦Oil/Fluid Leak Repair
137775 | ¦ 87245 PERFORMED 3 SERVICE: DRAINED AND REFILLED TRANSMISSION FLUID, DRAINED AND REFILLED TRANSFER CASE FLUID (IF APPLICABLE) WITH ACURA GENUINE FLUID..¦ 87245 ADJUSTED TIRES TO 35 PSI.¦ 87245 PERFORMED MULTI-POINT INSPECTION PER ATTACHED INSPECTION SHEET.¦ 87245 PERFORMED BRAKE FLUID EXCHANGE.¦ 87245 PERFORMED B SERVICE (SERVICE INCLUDES SUBMENU ITEMS PER CHECKLIST) - ELK GROVE ACURA - MINIMUM SERVICE (B) Replace Engine Oil and Filter Install Windshield Wiper Solvent (B) Inspect Front and Rear Brakes (B) Check Parking Brake Adjustment (B) Visually Inspect Tie Rod Ends, Steering Gear Box, and Boots (B) Visually Inspect Suspension Components (B) Visually Inspect Driveshaft Boots (B) Visually Inspect Brake Hoses and Line (including ABS) (B) Visually Inspect All Fluid Levels and Condition of Fluids (top off as needed) (B) Visually Inspect Exhaust System (B) Visually Inspect Fuel Lines and Connections (1) Rotate Tires, Check Tire Pressure and Condition Inspect Drive Belt Check VIN # for Open Recalls or Campaigns Clean Battery Cable Ends and Terminals and Install Anti-Corrosion Pads Perform Multi-Point Inspection.¦ 87245 PERFORMED POWER STEERING FLUID EXCHANGE.¦ TECH REC'D: TIMING BELT TECH NOTED: OIL LEAK AROUND TRANSFER CASE AREA.¦ 87245 PERFORMED 2 SERVICE: REPLACED ENGINE AIR FILTER AND IN DASH POLLEN FILTER WITH GENUINE ACURA PARTS | Belt Service¦Oil/Fluid Leak Repair
137788 | ¦ RECOMMEND REAR BRAKE PADS, ROTORS, AND CALIPERS . RECOMMEND FRONT BRAKE PADS AND ROTORS SOON. R ECOMMEND FLUIDS AND FILTERS, PLUGS AND SERP BEL T BASED ON MILEAGE..¦ 164891 right front axle broken in half. replaced right front axle. was 2.5 quarts low on oil. topped off oil. recommend serpentine belt, spark plugs, valve adjustment, fuel induction service, rear brake pads,rotors,and calipers. will need front brake pads and rotors soon. also recommend 150,000 mile service with coolant flush. please disregard service recommendations if already performed as we have no service history. | 150,000 Mile Service¦Belt Service¦Brake Service¦Cooling System Service¦Fuel System Service¦Spark Plugs
137788 | ¦ RECOMMEND REAR BRAKE PADS, ROTORS, AND CALIPERS . RECOMMEND FRONT BRAKE PADS AND ROTORS SOON. R ECOMMEND FLUIDS AND FILTERS, PLUGS AND SERP BEL T BASED ON MILEAGE..¦ 164891 right front axle broken in half. replaced right front axle. was 2.5 quarts low on oil. topped off oil. recommend serpentine belt, spark plugs, valve adjustment, fuel induction service, rear brake pads,rotors,and calipers. will need front brake pads and rotors soon. also recommend 150,000 mile service with coolant flush. please disregard service recommendations if already performed as we have no service history. | 150,000 Mile Service¦Belt Service¦Brake Service¦Cooling System Service¦Fuel System Service¦Spark Plugs
137788 | ¦ RECOMMEND REAR BRAKE PADS, ROTORS, AND CALIPERS . RECOMMEND FRONT BRAKE PADS AND ROTORS SOON. R ECOMMEND FLUIDS AND FILTERS, PLUGS AND SERP BEL T BASED ON MILEAGE..¦ 164891 right front axle broken in half. replaced right front axle. was 2.5 quarts low on oil. topped off oil. recommend serpentine belt, spark plugs, valve adjustment, fuel induction service, rear brake pads,rotors,and calipers. will need front brake pads and rotors soon. also recommend 150,000 mile service with coolant flush. please disregard service recommendations if already performed as we have no service history. | 150,000 Mile Service¦Belt Service¦Brake Service¦Cooling System Service¦Fuel System Service¦Spark Plugs
137788 | ¦ RECOMMEND REAR BRAKE PADS, ROTORS, AND CALIPERS . RECOMMEND FRONT BRAKE PADS AND ROTORS SOON. R ECOMMEND FLUIDS AND FILTERS, PLUGS AND SERP BEL T BASED ON MILEAGE..¦ 164891 right front axle broken in half. replaced right front axle. was 2.5 quarts low on oil. topped off oil. recommend serpentine belt, spark plugs, valve adjustment, fuel induction service, rear brake pads,rotors,and calipers. will need front brake pads and rotors soon. also recommend 150,000 mile service with coolant flush. please disregard service recommendations if already performed as we have no service history. | 150,000 Mile Service¦Belt Service¦Brake Service¦Cooling System Service¦Fuel System Service¦Spark Plugs
137788 | ¦ RECOMMEND REAR BRAKE PADS, ROTORS, AND CALIPERS . RECOMMEND FRONT BRAKE PADS AND ROTORS SOON. R ECOMMEND FLUIDS AND FILTERS, PLUGS AND SERP BEL T BASED ON MILEAGE..¦ 164891 right front axle broken in half. replaced right front axle. was 2.5 quarts low on oil. topped off oil. recommend serpentine belt, spark plugs, valve adjustment, fuel induction service, rear brake pads,rotors,and calipers. will need front brake pads and rotors soon. also recommend 150,000 mile service with coolant flush. please disregard service recommendations if already performed as we have no service history. | 150,000 Mile Service¦Belt Service¦Brake Service¦Cooling System Service¦Fuel System Service¦Spark Plugs
137788 | ¦ RECOMMEND REAR BRAKE PADS, ROTORS, AND CALIPERS . RECOMMEND FRONT BRAKE PADS AND ROTORS SOON. R ECOMMEND FLUIDS AND FILTERS, PLUGS AND SERP BEL T BASED ON MILEAGE..¦ 164891 right front axle broken in half. replaced right front axle. was 2.5 quarts low on oil. topped off oil. recommend serpentine belt, spark plugs, valve adjustment, fuel induction service, rear brake pads,rotors,and calipers. will need front brake pads and rotors soon. also recommend 150,000 mile service with coolant flush. please disregard service recommendations if already performed as we have no service history. | 150,000 Mile Service¦Belt Service¦Brake Service¦Cooling System Service¦Fuel System Service¦Spark Plugs
137789 | ¦ RECOMMEND CABIN AIR FILTER $60. | Cabin Air Filter Service
137837 | ¦ 79423.¦ REPLACE REAR BRAKE PADS.¦ WSA-0E1BC4BA CUSTOMER REQUESTED A LOANER CC CR EATED 2019-01-14 11 11 00AM TAKEN BY OSCAR PERE ZCC.¦ Found DTC for thermostat heated control circuit open. Replaced thermostat. Erased DTCs and they did not come back.=[2.0].¦ Completed MPI. Recommended rear brake pads (3mm) and two tires (LF-2/32' RF-4/32'). Recommended work was not performed at this time.¦ Found DTC for system too lean. Smoked intake and did not find any leaks. Traced to faulty front O2 sensor. Recommended replacement of O2 sensor but recommended work was not performed at this time.=[1.0].¦ CLIENT REQUESTS MOUNT AND BALANCE 2 TIRES | Brake Service
137851 | ¦ 131719 60 performed t79 recall. replaced brake transmission shift interlock.¦ 131719 PERFORM COMPLIMENTARY MULTI POINT VISUAL INSPECTION. CHECK AND SET TIRE PRESSURES. REC ENGINE AIR FILTER | Air Filter Service
137907 | ¦ TIRE PRESSURE AND TOP OFF VISIBLE FLUIDS RECOMMEND: REAR BRAKE PAD REPLACEMENT $225. + TAX/SS.¦ TIRE PRESSURE AND TOP OFF VISIBLE FLUIDS RECOMMEND: REAR BRAKE PAD REPLACEMENT $225. + TAX/SS | Brake Service
137947 | ¦ TIRES ARE AT 4/32" AND 5/32". RECOMMEND REPLACEMENT AT 3/32" W/ A ALIGNMENT. EST TO INSTALL 4 CONTINENTALS $768.00. | Wheel Alignment Service
138012 | ¦ 164308 TECH VERIFIED CONCERN AND FOUND DRIVER REAR CALIPER BINDING. TECH RECOMMENDS REPLACEMENT OF DRIVER REAR CALIPER AND REAR PADS AND ROTORS. CUSTOMER WILL BE PROVIDING PARTS FOR REPAIR AT A LATER DATE. CUSTOMER IS RESPONSIBLE FOR DIAGNOSIS CHARGE, WHICH WILL BE APPLIED TO REPAIR. MILITARY DISCOUNT APPLIED.¦ 164308 DRIVER REAR CALIPER, PADS AND ROTORS. $856.00 (-161.10) BRAKE FLUID FLUSH $198.00 | Brake Service
138013 | ¦ 10438 CUSTOMER DECLINED CHANGE OF WIPER BLADE AT THIS MOMENT | Wiper Blade Service
138020 | ¦ 107733 PERFORMED COURTESY CAR WASH AND VACUUM.¦ 107733 ADJUST TIRES TO 35PSI.¦ RECOMMEND WIPER INSERTS, FRONT MOTOR MOUNT, VAL VE COVER GASKET LEAKING, BRAKE AND POWER STEERI NG FLUID SERVICE, TRANSMISSION SERVICE, POLLEN AND AIR FILTER. COMPLIANCE BUSHINGS CRACKED.¦ 107733 PERFORMED A1 SERVICE (SERVICE INCLUDES SUBMENU ITEMS PER CHECKLIST) - ELK GROVE ACURA - MINIMUM SERVICE (A) Replace Engine Oil and Filter Check Tire Pressure and Condition Check VIN # for Open Recalls or Campaigns Perform Multi-Point Inspection (NOTE: NO TIRE ROTATION PERFORMED - BETTER TIRES ON FRONT OF VEHICLE).¦ 107733 PERFORMED MULTI-POINT INSPECTION PER ATTACHED INSPECTION SHEET | Wiper Blade Service¦Engine Service¦Steering Service
138020 | ¦ 107733 PERFORMED COURTESY CAR WASH AND VACUUM.¦ 107733 ADJUST TIRES TO 35PSI.¦ RECOMMEND WIPER INSERTS, FRONT MOTOR MOUNT, VAL VE COVER GASKET LEAKING, BRAKE AND POWER STEERI NG FLUID SERVICE, TRANSMISSION SERVICE, POLLEN AND AIR FILTER. COMPLIANCE BUSHINGS CRACKED.¦ 107733 PERFORMED A1 SERVICE (SERVICE INCLUDES SUBMENU ITEMS PER CHECKLIST) - ELK GROVE ACURA - MINIMUM SERVICE (A) Replace Engine Oil and Filter Check Tire Pressure and Condition Check VIN # for Open Recalls or Campaigns Perform Multi-Point Inspection (NOTE: NO TIRE ROTATION PERFORMED - BETTER TIRES ON FRONT OF VEHICLE).¦ 107733 PERFORMED MULTI-POINT INSPECTION PER ATTACHED INSPECTION SHEET | Wiper Blade Service¦Engine Service¦Steering Service
138020 | ¦ 107733 PERFORMED COURTESY CAR WASH AND VACUUM.¦ 107733 ADJUST TIRES TO 35PSI.¦ RECOMMEND WIPER INSERTS, FRONT MOTOR MOUNT, VAL VE COVER GASKET LEAKING, BRAKE AND POWER STEERI NG FLUID SERVICE, TRANSMISSION SERVICE, POLLEN AND AIR FILTER. COMPLIANCE BUSHINGS CRACKED.¦ 107733 PERFORMED A1 SERVICE (SERVICE INCLUDES SUBMENU ITEMS PER CHECKLIST) - ELK GROVE ACURA - MINIMUM SERVICE (A) Replace Engine Oil and Filter Check Tire Pressure and Condition Check VIN # for Open Recalls or Campaigns Perform Multi-Point Inspection (NOTE: NO TIRE ROTATION PERFORMED - BETTER TIRES ON FRONT OF VEHICLE).¦ 107733 PERFORMED MULTI-POINT INSPECTION PER ATTACHED INSPECTION SHEET | Wiper Blade Service¦Engine Service¦Steering Service
138037 | ¦ BULBS ARE NEW,HEARD A LOUD CLICKING NOISE WHEN TURNED THEM ON DIAGNOSE NEEDS FOG LIGHT ASSEMBLIES.¦ BULBS ARE NEW,HEARD A LOUD CLICKING NOISE WHEN TURNED THEM ON DIAGNOSE NEEDS FOG LIGHT ASSEMBLIES | Bulb Replacement
138041 | ¦ RECOMMEND FOUR TIRES $635 (YOKOHAMA) $676 (GOOD YEAR) $846 (MICHELIN) AND FOUR WHEEL ALIGNMENT $100 | New Tire(s)¦Wheel Alignment Service
138041 | ¦ RECOMMEND FOUR TIRES $635 (YOKOHAMA) $676 (GOOD YEAR) $846 (MICHELIN) AND FOUR WHEEL ALIGNMENT $100 | New Tire(s)¦Wheel Alignment Service
138042 | ¦ RECOMMEND NEW BATTERY(FAILED LOAD TEST) $155. RECOMMEND CABIN AND ENGINE AIR FITLERS $105. TR ANSMISSION FLUID $130. POWER STEERING FLUID $11 0. | Battery Service¦Air Filter Service¦Cabin Air Filter Service
138042 | ¦ RECOMMEND NEW BATTERY(FAILED LOAD TEST) $155. RECOMMEND CABIN AND ENGINE AIR FITLERS $105. TR ANSMISSION FLUID $130. POWER STEERING FLUID $11 0. | Battery Service¦Air Filter Service¦Cabin Air Filter Service
138042 | ¦ RECOMMEND NEW BATTERY(FAILED LOAD TEST) $155. RECOMMEND CABIN AND ENGINE AIR FITLERS $105. TR ANSMISSION FLUID $130. POWER STEERING FLUID $11 0. | Battery Service¦Air Filter Service¦Cabin Air Filter Service
138071 | ¦ INSTALLED TWO NEW CLIPS ON DOOR MOLDING. REINSTALLED MOLDING TO DRIVER DORR. [0.50].¦ WSA-9AE5124F Contact Will Wait....¦ COMPLETED MPI..¦ 65106.¦ REPLACE REAR BRAKE PADS: REAR BRAKE PADS ARE AT 3MM. NEW REAR BRAKE PADS ARE RECOMMENDED..¦ COMPLETED OIL AND FILTER CHANGE. [0.50] | Brake Service
138080 | ¦ 163168 ROTATED TIRES..¦ 163168 EXPRESS SERVICE CHANGED OIL, FILTER AND DID 19 POINT INSPECTION..¦ 163168 RECOMMEND NEW WIPER MOTOR. $312+TAX | Wiper Blade Service
138082 | ¦ RECOMMENDED: POWERSTEERING FLUSH $110 | Steering Service
138112 | ¦ SHUTTLE ONLINE APPOINTMENT CREATED 2018-12-27 1 2:44:08PM TAKEN BY.¦ 120803 INSPECTED NO CRACKS OR HOSE AT THIS TIME. PASSES INSPECTION PER 2818I | Recommended Service
138129 | ¦ 65048 CONFIRMED CUSTOMERS CONCERN. FOUND CODE P0128 THERMOSTAT RATIONALITY NEED A THERMOSTAT. | Cooling System Service
138133 | ¦ DECLINED:TIMING CHAIN INSPECTION COVER LEAKING OIL $165.00,RIGHT REAR SHOCK LEAKING FLUID $250 .00,HEADLIGHT RESTORATION $149.95FOUR WHEEL ALI GNMENT $99.95 | Belt Service¦Oil/Fluid Leak Repair¦Wheel Alignment Service
138133 | ¦ DECLINED:TIMING CHAIN INSPECTION COVER LEAKING OIL $165.00,RIGHT REAR SHOCK LEAKING FLUID $250 .00,HEADLIGHT RESTORATION $149.95FOUR WHEEL ALI GNMENT $99.95 | Belt Service¦Oil/Fluid Leak Repair¦Wheel Alignment Service
138133 | ¦ DECLINED:TIMING CHAIN INSPECTION COVER LEAKING OIL $165.00,RIGHT REAR SHOCK LEAKING FLUID $250 .00,HEADLIGHT RESTORATION $149.95FOUR WHEEL ALI GNMENT $99.95 | Belt Service¦Oil/Fluid Leak Repair¦Wheel Alignment Service
138140 | ¦ 101083 TECH RECOMMENDATIONS: -BRAKE FLUSH $195 -INDUCTION FLUSH $195 -COOLANT FLUSH $225 | Brake Service¦Cooling System Service¦Fuel System Service
138140 | ¦ 101083 TECH RECOMMENDATIONS: -BRAKE FLUSH $195 -INDUCTION FLUSH $195 -COOLANT FLUSH $225 | Brake Service¦Cooling System Service¦Fuel System Service
138140 | ¦ 101083 TECH RECOMMENDATIONS: -BRAKE FLUSH $195 -INDUCTION FLUSH $195 -COOLANT FLUSH $225 | Brake Service¦Cooling System Service¦Fuel System Service
138141 | ¦ 90181 TECH RECOMMENDATIONS: -FRONT BRAKES ARE LOW (2/32ND) $387 - REAR BRAKES ARE LOW (2/32ND) $387 | Brake Service
138171 | ¦ 67865 REC 1 YR SERVICE, HEAT SHIELDS MAKING NOISE.¦ 25294 | Annual Service¦Air Conditioning Service
138171 | ¦ 67865 REC 1 YR SERVICE, HEAT SHIELDS MAKING NOISE.¦ 25294 | Annual Service¦Air Conditioning Service
138220 | ¦ 59544 PERFORMED MULTI POINT INSPECTION TECH RECOMMENDS 60K SERVICE | 60,000 Mile Service
138226 | ¦ REPLACED ENGINE AIR FILTER..¦ RECOMMEND WIPERS BOTH FRONT BRAKE ROTORS.¦ REPLACED CABIN AIR FILTER..¦ REPLACED SPARK PLUGS..¦ PERFORMED TRANSMISSION SERVICE..¦ PERFORMED SYNTHETIC OIL AND FILTER CHANGE..¦ PERFORMED 4 WHEEL ALIGNMENT. | Brake Service¦Wiper Blade Service
138226 | ¦ REPLACED ENGINE AIR FILTER..¦ RECOMMEND WIPERS BOTH FRONT BRAKE ROTORS.¦ REPLACED CABIN AIR FILTER..¦ REPLACED SPARK PLUGS..¦ PERFORMED TRANSMISSION SERVICE..¦ PERFORMED SYNTHETIC OIL AND FILTER CHANGE..¦ PERFORMED 4 WHEEL ALIGNMENT. | Brake Service¦Wiper Blade Service
138261 | ¦ 60934 verify customers complaint. will need new seat squib harness due to harness being tugged on with foreign objects underneath the seat..¦ 60934 DTC P0887-00 IN TCM FLASH UPDATED PCM AND TCM PER TSB 21-001-18 REV C PCM 68102890AK TO AL TCM 682722209AC TO AF perform trans shift relearn | Body Repair
138266 | ¦ 31590 REPLACE ENGINE OIL AND FILTER, TOP OFF FLUIDS AS NEEDED.¦ 31590 PERFORM COMPLIMENTARY MULTI POINT VISUAL INSPECTION. CHECK AND SET TIRE PRESSURES. RECOMMEND TIRE DUE TO NAIL IN SIDEWALL | New Tire(s)
138267 | ¦ 73667 30 PERFORMED U53 RECALL. REPROGRAMMED ORC FROM 68401982AA TO 68346715AC.¦ 73667 PERFORM COMPLIMENTARY MULTI POINT VISUAL INSPECTION. CHECK AND SET TIRE PRESSURES. FRONT BRAKE PADS ARE LOW, REC BRAKES SOON..¦ 73667 20 PERFORMED U61 RECALL. PCM ALREADY UP TO DATE.¦ 73667 50 PERFORMED U07 RECALL. REPROGRAMMED PCM FROM 68153795AG TO 68153795AK. TCM ALREADY UP TO DATE. REPROGRAMMED RFH FROM 68213677AF TO 68213677AH | Brake Service
138286 | ¦ COMPLETED TEXAS STATE INSPECTION. [0.40].¦ WSA-681F89F8 Contact Mobile (214) 395-0627.¦ 49677.¦ COMPLETED MPI..¦ COMPLETED 50,000 MILE SERVICE. [3.40].¦ CLIENT REQUESTS INSTALL FRONT BRAKE PADS: FRONT BRAKE PADS ARE AT 2MM. NEW FRONT BRAKE PADS ARE RECOMMENDED. | Brake Service
138346 | ¦ TECH VERIFIED THE CONDITION, DIAG DETERMINED THE BRAKE BOOSTER WOULD NEED REPLACED. TECH REPLACED THE BOOSTER..¦ TECH VERIFIED THE CONDITION, DIAG DETERMINED THE BRAKE BOOSTER WOULD NEED REPLACED. TECH REPLACED THE BOOSTER. | Brake Service
138350 | ¦ 40394 PERFORMED COMPLIMENTARY MULTI POINT VISUAL INSPECTION. CHECK AND SET TIRE PRESSURES. RECOMMEND ENGINE AIR FILTER.¦ 40394 ORC UPDATED OLD PART NO 6808581AI NEW PART NO 68346715AC.¦ 40394 REPLACED ENGINE OIL AND FILTER, TOP OFF FLUIDS AS NEEDED | Air Filter Service
138354 | ¦ NEEDS REAR BRAKE PADS, ROTORS AND BOTH REAR CAL IPERS (LEFT REAR CALIPER IS HANGING UP) $1617.9 1/// RECOMMEND REPLACING TIMING BELT, DRIVE BEL T, TIMING BELT TENSIONER, WATER PUMP. $1299.95+ TAX/// FRONT BRAKE PADS AND RESURFACE ROTORS. SOON | Belt Service¦Brake Service¦Engine Service
138354 | ¦ NEEDS REAR BRAKE PADS, ROTORS AND BOTH REAR CAL IPERS (LEFT REAR CALIPER IS HANGING UP) $1617.9 1/// RECOMMEND REPLACING TIMING BELT, DRIVE BEL T, TIMING BELT TENSIONER, WATER PUMP. $1299.95+ TAX/// FRONT BRAKE PADS AND RESURFACE ROTORS. SOON | Belt Service¦Brake Service¦Engine Service
138354 | ¦ NEEDS REAR BRAKE PADS, ROTORS AND BOTH REAR CAL IPERS (LEFT REAR CALIPER IS HANGING UP) $1617.9 1/// RECOMMEND REPLACING TIMING BELT, DRIVE BEL T, TIMING BELT TENSIONER, WATER PUMP. $1299.95+ TAX/// FRONT BRAKE PADS AND RESURFACE ROTORS. SOON | Belt Service¦Brake Service¦Engine Service
138384 | ¦ 7451.¦ 103651 REC BATTERY, 105K MAINT SERVICE, VALVE COVER LEAKING.¦ 103651 recall 1417g 40 done.¦ 103651 recall 40 done | 105,000 Mile Service
138385 | ¦ 186545 REPLACED PASSENGER SIDE AIR BAG INFLATOR AS PER RECALL..¦ 186545 VEHICLE FAILED VA STATE SAFETY INSPECTION DUE TO F/L, F/R, R/L AND R/R MARKER LIGHT BULBS. CUSTOMER DECLINED REPAIRS AT THIS TIME..¦ 16260 | Bulb Replacement
138407 | ¦ COMPLETED.¦ RECOMMEND POWER STEERING PUMP RESIVIOR AND ALL L | Steering Service
138409 | ¦ INSTALL FRONT BRAKES & REPLACE FRONT ROTORS: DURING TEST DRIVE FOR RATTLE IN THE FRONT EVERY TIME THE BRAKES WERE APPLIED AT HIGH SPEEDS THE STEERING WHEEL WOULD SHAKE LEFT AND RIGHT A LOT RECOMMEND REPLACE FRONT BRAKES AND ROTORS.¦ MILEAGE OUT 52430.¦ DECLINED FRONT PADS AND ROTORS AND SUN VISOR..¦ WSA-582AE595.¦ 8N 96017=0.4HR 21807=0.2HR 21815=0.8HR FOUND UPPER TORQUE MOUNT TORN ALSO FOUND ENGINE PAD COLLAPSED REPLACED BOTH UNITS AND TEST DROVE FOR NOISE CORRECTED ISSUE. | Steering Service¦Brake Service
138409 | ¦ INSTALL FRONT BRAKES & REPLACE FRONT ROTORS: DURING TEST DRIVE FOR RATTLE IN THE FRONT EVERY TIME THE BRAKES WERE APPLIED AT HIGH SPEEDS THE STEERING WHEEL WOULD SHAKE LEFT AND RIGHT A LOT RECOMMEND REPLACE FRONT BRAKES AND ROTORS.¦ MILEAGE OUT 52430.¦ DECLINED FRONT PADS AND ROTORS AND SUN VISOR..¦ WSA-582AE595.¦ 8N 96017=0.4HR 21807=0.2HR 21815=0.8HR FOUND UPPER TORQUE MOUNT TORN ALSO FOUND ENGINE PAD COLLAPSED REPLACED BOTH UNITS AND TEST DROVE FOR NOISE CORRECTED ISSUE. | Steering Service¦Brake Service
138447 | ¦ VERIFIED LS LOCK IS INOP..FOUND NO POWER TO SWITCH..FUSES OK..OPEN IN HARNESS NEEDS TO BE REPAIRED ESTIMATED APPROX $500 TO CORRECT..OWNER DECLINED AT THIS TIME.¦ POINT INSPECTION. CHECK BELTS, HOSES AND LIGHTS.CHECK ALL FLUIDS & TOP OFF. RESET.¦ VERIFIED LS LOCK IS INOP..FOUND NO POWER TO SWITCH..FUSES OK..OPEN IN HARNESS NEEDS TO BE REPAIRED ESTIMATED APPROX $500 TO CORRECT..OWNER DECLINED AT THIS TIME. POINT INSPECTION. CHECK BELTS, HOSES AND LIGHTS.CHECK ALL FLUIDS & TOP OFF. RESET | Body Repair
138462 | ¦ 66964 NEEDS PASSENGER SIDE AXLE, EST 634.00. THIS IS A FACTORY AXLE..¦ CALL CENTER APPOINTMENT CREATED 2019-01-15 03:4 1:00PM TAKEN BY CARRIE BALL for VIN: 5NPEC4AC5 CH383311 | Drive Train Service
138467 | ¦ 51111 PERFORMED MULTI POINT INSPECTION BATTERY TERMINALS NEEDS CLEANING ENGINE AIR FILTER NEEDS REPLACE FRONT TIRES NEEDS REPLACE MICHELLIN LATITUDE TOUR 106T $256+S.S.+TAX+INSTALL $33.00 EACH | Air Filter Service¦New Tire(s)
138467 | ¦ 51111 PERFORMED MULTI POINT INSPECTION BATTERY TERMINALS NEEDS CLEANING ENGINE AIR FILTER NEEDS REPLACE FRONT TIRES NEEDS REPLACE MICHELLIN LATITUDE TOUR 106T $256+S.S.+TAX+INSTALL $33.00 EACH | Air Filter Service¦New Tire(s)
138475 | ¦ RECOMMEND SPARK PLUGS CABIN FILTER FRONT END | Cabin Air Filter Service¦Spark Plugs
138475 | ¦ RECOMMEND SPARK PLUGS CABIN FILTER FRONT END | Cabin Air Filter Service¦Spark Plugs
138535 | ¦ 26675 50 VERIFIED CUSTOMER CONCERN OF THE VEHICLE FRONT RIGHT DOOR IS WARPED AND DEFECTIVE. RECOMMENDED REPLACEMENT OF THE DOOR PANEL ON THE RIGHT FRONT DOOR. PERFORMED REPLACEMENT AND VERIFIED FIT. VEHICLE OK AT THIS TIME..¦ 26675 30 ROTATE TIRES FRONT TO REAR, SET TIRE PRESSURES TO SPECS. | Body Repair
138540 | ¦ 108274 PERFORM COMPLIMENTARY MULTI POINT VISUAL INSPECTION. CHECK AND SET TIRE PRESSURES. INSPECTION FOUND ENGINE OIL DIRTY, TRANSMISSION FLUID DISCOLORED, FRONT BRAKES APPROX 3/32 REMAINING AND SPARK PLUGS DUE BASED ON MILEAGE-ADVISED-DECLINED AT THIS TIME..¦ 108274 50 VERIFIED CUSTOMER CONCERN OF NOISE FROM EXHAUST SYSTEM. INSPECTION FOUND NOISE COMING FROM LEFT EXHAUST MANIFOLD AROUND CYLINDER #8. RECOMMEND REPLACEMENT OF MANIFOLD WITH NEW GASKET AND MOUNTING HARDWARE-CHECKED COVERAGE FROM SERVICE CONTRACT-NOT COVERED-ADVISED CUSTOMER-DECLINED ANY ADDITIONAL REPAIRS AT THIS TIME..¦ 108274 PART NOT AVAILABLE FOR RECALL-ORDERED-WILL NEED TO RESCHEDULE-2-3 WEEKS TO GET PART.¦ AUL SERVICE CONTRACT 888-285-2567 FAX 707-226-1658 DED.$100.00 | Brake Service¦Manufacturer Recall¦Oil &amp; Filter Change¦Spark Plugs¦Transmission Service¦Recommended Service
138540 | ¦ 108274 PERFORM COMPLIMENTARY MULTI POINT VISUAL INSPECTION. CHECK AND SET TIRE PRESSURES. INSPECTION FOUND ENGINE OIL DIRTY, TRANSMISSION FLUID DISCOLORED, FRONT BRAKES APPROX 3/32 REMAINING AND SPARK PLUGS DUE BASED ON MILEAGE-ADVISED-DECLINED AT THIS TIME..¦ 108274 50 VERIFIED CUSTOMER CONCERN OF NOISE FROM EXHAUST SYSTEM. INSPECTION FOUND NOISE COMING FROM LEFT EXHAUST MANIFOLD AROUND CYLINDER #8. RECOMMEND REPLACEMENT OF MANIFOLD WITH NEW GASKET AND MOUNTING HARDWARE-CHECKED COVERAGE FROM SERVICE CONTRACT-NOT COVERED-ADVISED CUSTOMER-DECLINED ANY ADDITIONAL REPAIRS AT THIS TIME..¦ 108274 PART NOT AVAILABLE FOR RECALL-ORDERED-WILL NEED TO RESCHEDULE-2-3 WEEKS TO GET PART.¦ AUL SERVICE CONTRACT 888-285-2567 FAX 707-226-1658 DED.$100.00 | Brake Service¦Manufacturer Recall¦Oil &amp; Filter Change¦Spark Plugs¦Transmission Service¦Recommended Service
138540 | ¦ 108274 PERFORM COMPLIMENTARY MULTI POINT VISUAL INSPECTION. CHECK AND SET TIRE PRESSURES. INSPECTION FOUND ENGINE OIL DIRTY, TRANSMISSION FLUID DISCOLORED, FRONT BRAKES APPROX 3/32 REMAINING AND SPARK PLUGS DUE BASED ON MILEAGE-ADVISED-DECLINED AT THIS TIME..¦ 108274 50 VERIFIED CUSTOMER CONCERN OF NOISE FROM EXHAUST SYSTEM. INSPECTION FOUND NOISE COMING FROM LEFT EXHAUST MANIFOLD AROUND CYLINDER #8. RECOMMEND REPLACEMENT OF MANIFOLD WITH NEW GASKET AND MOUNTING HARDWARE-CHECKED COVERAGE FROM SERVICE CONTRACT-NOT COVERED-ADVISED CUSTOMER-DECLINED ANY ADDITIONAL REPAIRS AT THIS TIME..¦ 108274 PART NOT AVAILABLE FOR RECALL-ORDERED-WILL NEED TO RESCHEDULE-2-3 WEEKS TO GET PART.¦ AUL SERVICE CONTRACT 888-285-2567 FAX 707-226-1658 DED.$100.00 | Brake Service¦Manufacturer Recall¦Oil &amp; Filter Change¦Spark Plugs¦Transmission Service¦Recommended Service
138540 | ¦ 108274 PERFORM COMPLIMENTARY MULTI POINT VISUAL INSPECTION. CHECK AND SET TIRE PRESSURES. INSPECTION FOUND ENGINE OIL DIRTY, TRANSMISSION FLUID DISCOLORED, FRONT BRAKES APPROX 3/32 REMAINING AND SPARK PLUGS DUE BASED ON MILEAGE-ADVISED-DECLINED AT THIS TIME..¦ 108274 50 VERIFIED CUSTOMER CONCERN OF NOISE FROM EXHAUST SYSTEM. INSPECTION FOUND NOISE COMING FROM LEFT EXHAUST MANIFOLD AROUND CYLINDER #8. RECOMMEND REPLACEMENT OF MANIFOLD WITH NEW GASKET AND MOUNTING HARDWARE-CHECKED COVERAGE FROM SERVICE CONTRACT-NOT COVERED-ADVISED CUSTOMER-DECLINED ANY ADDITIONAL REPAIRS AT THIS TIME..¦ 108274 PART NOT AVAILABLE FOR RECALL-ORDERED-WILL NEED TO RESCHEDULE-2-3 WEEKS TO GET PART.¦ AUL SERVICE CONTRACT 888-285-2567 FAX 707-226-1658 DED.$100.00 | Brake Service¦Manufacturer Recall¦Oil &amp; Filter Change¦Spark Plugs¦Transmission Service¦Recommended Service
138540 | ¦ 108274 PERFORM COMPLIMENTARY MULTI POINT VISUAL INSPECTION. CHECK AND SET TIRE PRESSURES. INSPECTION FOUND ENGINE OIL DIRTY, TRANSMISSION FLUID DISCOLORED, FRONT BRAKES APPROX 3/32 REMAINING AND SPARK PLUGS DUE BASED ON MILEAGE-ADVISED-DECLINED AT THIS TIME..¦ 108274 50 VERIFIED CUSTOMER CONCERN OF NOISE FROM EXHAUST SYSTEM. INSPECTION FOUND NOISE COMING FROM LEFT EXHAUST MANIFOLD AROUND CYLINDER #8. RECOMMEND REPLACEMENT OF MANIFOLD WITH NEW GASKET AND MOUNTING HARDWARE-CHECKED COVERAGE FROM SERVICE CONTRACT-NOT COVERED-ADVISED CUSTOMER-DECLINED ANY ADDITIONAL REPAIRS AT THIS TIME..¦ 108274 PART NOT AVAILABLE FOR RECALL-ORDERED-WILL NEED TO RESCHEDULE-2-3 WEEKS TO GET PART.¦ AUL SERVICE CONTRACT 888-285-2567 FAX 707-226-1658 DED.$100.00 | Brake Service¦Manufacturer Recall¦Oil &amp; Filter Change¦Spark Plugs¦Transmission Service¦Recommended Service
138540 | ¦ 108274 PERFORM COMPLIMENTARY MULTI POINT VISUAL INSPECTION. CHECK AND SET TIRE PRESSURES. INSPECTION FOUND ENGINE OIL DIRTY, TRANSMISSION FLUID DISCOLORED, FRONT BRAKES APPROX 3/32 REMAINING AND SPARK PLUGS DUE BASED ON MILEAGE-ADVISED-DECLINED AT THIS TIME..¦ 108274 50 VERIFIED CUSTOMER CONCERN OF NOISE FROM EXHAUST SYSTEM. INSPECTION FOUND NOISE COMING FROM LEFT EXHAUST MANIFOLD AROUND CYLINDER #8. RECOMMEND REPLACEMENT OF MANIFOLD WITH NEW GASKET AND MOUNTING HARDWARE-CHECKED COVERAGE FROM SERVICE CONTRACT-NOT COVERED-ADVISED CUSTOMER-DECLINED ANY ADDITIONAL REPAIRS AT THIS TIME..¦ 108274 PART NOT AVAILABLE FOR RECALL-ORDERED-WILL NEED TO RESCHEDULE-2-3 WEEKS TO GET PART.¦ AUL SERVICE CONTRACT 888-285-2567 FAX 707-226-1658 DED.$100.00 | Brake Service¦Manufacturer Recall¦Oil &amp; Filter Change¦Spark Plugs¦Transmission Service¦Recommended Service
138562 | ¦ 80577 R/F ENGINE TORQUE ROD DAMPER BROKEN.¦ 80577 SES LIGHT IS OFF, NO DTC STORED IN ECM AND TCM. CHECK MISFIRE HISTORY IN WORK SUPPORT NOTICE ENGINE #1 CYLINDER MISFIRE COUNT 4X IN PAST. ROAD TESTED VEHICLE FOR 10MILES, NO DTC SET DURING ROAD TEST. DID NOT VERIFY VEHICLE JERKING OR ENGINE MISFIRE. ENGINE #1 CYLINDER AND #3 CYLINDER MISFIRE COUNT 2X IN CURRENT. INSPECTED CATALYST, FOUND CATALYTIC CONVERTER PERFORMANCE FAILED, REAR OXYGEN SENSOR FLUCTUATING BADLY INDICATING A FAILING CONVERTER, VISUALLY INSPECTED COILS/PLUGS, NO BURNT MARKS OR ANY VISUAL DEFECTS, COIL INTERNAL FAILURE, RECOMMEND REPLACING ALL COILS/SPARK PLUGS DUE TO AGE/TIME, ALSO RECOMMEND REPLACING CONVERTER WITH NEW OXYGEN SENSORS, NOTE: CONTINUE TO OPERATE VEHICLE WITH A FAILING CONVERTER CAN CAUSE ENGINE DAMAGES AND EXHAUST RESTRICTION. PLEASE ADVISE CUSTOMER. EST. SPARK PLUGS AND IGNITION COILS $1,197.00 AND CATALYTIC CONVERTOR WITH 02 SENSORS GASKETS, NUTS AND BOLTS $2,189.00.¦ ONLINE APPOINTMENT CREATED 2019-01-15 06:06:22P M TAKEN BY CUSTOMER STATES WAS REFERRED BY TH E SHOP, POSSIBLY A CVT TRANSMISSION PROBLEM. | Coils¦Exhaust System Service¦Sensor Service¦Spark Plugs
138562 | ¦ 80577 R/F ENGINE TORQUE ROD DAMPER BROKEN.¦ 80577 SES LIGHT IS OFF, NO DTC STORED IN ECM AND TCM. CHECK MISFIRE HISTORY IN WORK SUPPORT NOTICE ENGINE #1 CYLINDER MISFIRE COUNT 4X IN PAST. ROAD TESTED VEHICLE FOR 10MILES, NO DTC SET DURING ROAD TEST. DID NOT VERIFY VEHICLE JERKING OR ENGINE MISFIRE. ENGINE #1 CYLINDER AND #3 CYLINDER MISFIRE COUNT 2X IN CURRENT. INSPECTED CATALYST, FOUND CATALYTIC CONVERTER PERFORMANCE FAILED, REAR OXYGEN SENSOR FLUCTUATING BADLY INDICATING A FAILING CONVERTER, VISUALLY INSPECTED COILS/PLUGS, NO BURNT MARKS OR ANY VISUAL DEFECTS, COIL INTERNAL FAILURE, RECOMMEND REPLACING ALL COILS/SPARK PLUGS DUE TO AGE/TIME, ALSO RECOMMEND REPLACING CONVERTER WITH NEW OXYGEN SENSORS, NOTE: CONTINUE TO OPERATE VEHICLE WITH A FAILING CONVERTER CAN CAUSE ENGINE DAMAGES AND EXHAUST RESTRICTION. PLEASE ADVISE CUSTOMER. EST. SPARK PLUGS AND IGNITION COILS $1,197.00 AND CATALYTIC CONVERTOR WITH 02 SENSORS GASKETS, NUTS AND BOLTS $2,189.00.¦ ONLINE APPOINTMENT CREATED 2019-01-15 06:06:22P M TAKEN BY CUSTOMER STATES WAS REFERRED BY TH E SHOP, POSSIBLY A CVT TRANSMISSION PROBLEM. | Coils¦Exhaust System Service¦Sensor Service¦Spark Plugs
138562 | ¦ 80577 R/F ENGINE TORQUE ROD DAMPER BROKEN.¦ 80577 SES LIGHT IS OFF, NO DTC STORED IN ECM AND TCM. CHECK MISFIRE HISTORY IN WORK SUPPORT NOTICE ENGINE #1 CYLINDER MISFIRE COUNT 4X IN PAST. ROAD TESTED VEHICLE FOR 10MILES, NO DTC SET DURING ROAD TEST. DID NOT VERIFY VEHICLE JERKING OR ENGINE MISFIRE. ENGINE #1 CYLINDER AND #3 CYLINDER MISFIRE COUNT 2X IN CURRENT. INSPECTED CATALYST, FOUND CATALYTIC CONVERTER PERFORMANCE FAILED, REAR OXYGEN SENSOR FLUCTUATING BADLY INDICATING A FAILING CONVERTER, VISUALLY INSPECTED COILS/PLUGS, NO BURNT MARKS OR ANY VISUAL DEFECTS, COIL INTERNAL FAILURE, RECOMMEND REPLACING ALL COILS/SPARK PLUGS DUE TO AGE/TIME, ALSO RECOMMEND REPLACING CONVERTER WITH NEW OXYGEN SENSORS, NOTE: CONTINUE TO OPERATE VEHICLE WITH A FAILING CONVERTER CAN CAUSE ENGINE DAMAGES AND EXHAUST RESTRICTION. PLEASE ADVISE CUSTOMER. EST. SPARK PLUGS AND IGNITION COILS $1,197.00 AND CATALYTIC CONVERTOR WITH 02 SENSORS GASKETS, NUTS AND BOLTS $2,189.00.¦ ONLINE APPOINTMENT CREATED 2019-01-15 06:06:22P M TAKEN BY CUSTOMER STATES WAS REFERRED BY TH E SHOP, POSSIBLY A CVT TRANSMISSION PROBLEM. | Coils¦Exhaust System Service¦Sensor Service¦Spark Plugs
138562 | ¦ 80577 R/F ENGINE TORQUE ROD DAMPER BROKEN.¦ 80577 SES LIGHT IS OFF, NO DTC STORED IN ECM AND TCM. CHECK MISFIRE HISTORY IN WORK SUPPORT NOTICE ENGINE #1 CYLINDER MISFIRE COUNT 4X IN PAST. ROAD TESTED VEHICLE FOR 10MILES, NO DTC SET DURING ROAD TEST. DID NOT VERIFY VEHICLE JERKING OR ENGINE MISFIRE. ENGINE #1 CYLINDER AND #3 CYLINDER MISFIRE COUNT 2X IN CURRENT. INSPECTED CATALYST, FOUND CATALYTIC CONVERTER PERFORMANCE FAILED, REAR OXYGEN SENSOR FLUCTUATING BADLY INDICATING A FAILING CONVERTER, VISUALLY INSPECTED COILS/PLUGS, NO BURNT MARKS OR ANY VISUAL DEFECTS, COIL INTERNAL FAILURE, RECOMMEND REPLACING ALL COILS/SPARK PLUGS DUE TO AGE/TIME, ALSO RECOMMEND REPLACING CONVERTER WITH NEW OXYGEN SENSORS, NOTE: CONTINUE TO OPERATE VEHICLE WITH A FAILING CONVERTER CAN CAUSE ENGINE DAMAGES AND EXHAUST RESTRICTION. PLEASE ADVISE CUSTOMER. EST. SPARK PLUGS AND IGNITION COILS $1,197.00 AND CATALYTIC CONVERTOR WITH 02 SENSORS GASKETS, NUTS AND BOLTS $2,189.00.¦ ONLINE APPOINTMENT CREATED 2019-01-15 06:06:22P M TAKEN BY CUSTOMER STATES WAS REFERRED BY TH E SHOP, POSSIBLY A CVT TRANSMISSION PROBLEM. | Coils¦Exhaust System Service¦Sensor Service¦Spark Plugs
138590 | ¦ RECOMMEND BRAKE FLUID $95. POWER STEERING FLUID $110. ENGINE AIR FILTER $45. 4 WHEEL ALIGNMENT $100. | Brake Service
138632 | ¦ 65053 PERFORMED MULTI POINT INSPECTION CABIN AIR FILTER NEEDS REPLACE $96.95 ENGINE AIR FILTER NEEDS REPLACE EST $65.95 TIRES NEEDS REPLACE TRANSMISSION FLUID EXCHANGE RECOMMENDED $470.00 BATTERY TERMINALS NEEDS MAINTNANCE $45.00 | Air Filter Service¦New Tire(s)¦Transmission Service
138632 | ¦ 65053 PERFORMED MULTI POINT INSPECTION CABIN AIR FILTER NEEDS REPLACE $96.95 ENGINE AIR FILTER NEEDS REPLACE EST $65.95 TIRES NEEDS REPLACE TRANSMISSION FLUID EXCHANGE RECOMMENDED $470.00 BATTERY TERMINALS NEEDS MAINTNANCE $45.00 | Air Filter Service¦New Tire(s)¦Transmission Service
138632 | ¦ 65053 PERFORMED MULTI POINT INSPECTION CABIN AIR FILTER NEEDS REPLACE $96.95 ENGINE AIR FILTER NEEDS REPLACE EST $65.95 TIRES NEEDS REPLACE TRANSMISSION FLUID EXCHANGE RECOMMENDED $470.00 BATTERY TERMINALS NEEDS MAINTNANCE $45.00 | Air Filter Service¦New Tire(s)¦Transmission Service
138651 | ¦ RECOMEND FRONT BRAKES, CUSTOMER DECLINED..¦ 0200010 - ROADTEST; 6100030 - R&R FRONT LOWER LEVER; 6100040 - R&R LOWER LH CONTROL ARM; 6110101 - 6110101.¦ 8700050 - R&R RH FRONT TWEETER LOUDSPEAKER | Brake Service
138654 | ¦ LEFT FRONT TIRE HAS NAIL - NOT REPIARABLE DUE T O TREAD DEPTH @ 2/32NDS REC REPLACE ALL 4 TIRES + ALIGNMENT $720 REC REPLACE REAR BRAKE PADS $190 | New Tire(s)¦Wheel Alignment Service
138654 | ¦ LEFT FRONT TIRE HAS NAIL - NOT REPIARABLE DUE T O TREAD DEPTH @ 2/32NDS REC REPLACE ALL 4 TIRES + ALIGNMENT $720 REC REPLACE REAR BRAKE PADS $190 | New Tire(s)¦Wheel Alignment Service
138736 | ¦ 72233 QF (12-14MY) R 39111 2G872 0 (PI1803A/B/C/D) KSDS - ECU Logic Improvement 180A22R0 0.3 M/H.¦ 72233 60K SERVICE RECOMMEND. WHEEL ALIGNMENT IS OUT..¦ 72233 PERFORMED OIL AND FILTER CHANGE.¦ WEB APPT. CREATED 2019-01-14 05:57:53PM TAKEN B Y CUSTOMER STATES:FOG LIGHT DRIVER SIDE NOT L IT | 60,000 Mile Service
138738 | ¦ CREATED 2019-01-10 05:20:00PM TAKEN BY ANDREW J EROME | Recommended Service
138850 | ¦ RECOMMEND WIPERS, REAR BRAKES, TIRES AND ALIGNMENT, RIGHT MIRROR MISSING.¦ 56263 PERFORMED 2 SERVICE: REPLACED ENGINE AIR FILTER AND IN DASH POLLEN FILTER WITH GENUINE ACURA PARTS.¦ 56263 PERFORMED A1 SERVICE (SERVICE INCLUDES SUBMENU ITEMS PER CHECKLIST) - ELK GROVE ACURA - MINIMUM SERVICE (A) Replace Engine Oil and Filter Install Windshield Wiper Solvent (1) DID NOT Rotate Tires, Check Tire Pressure and Condition Check VIN # for Open Recalls or Campaigns Perform Multi-Point Inspection | Body Repair¦Brake Service¦New Tire(s)¦Wheel Alignment Service¦Wiper Blade Service
138850 | ¦ RECOMMEND WIPERS, REAR BRAKES, TIRES AND ALIGNMENT, RIGHT MIRROR MISSING.¦ 56263 PERFORMED 2 SERVICE: REPLACED ENGINE AIR FILTER AND IN DASH POLLEN FILTER WITH GENUINE ACURA PARTS.¦ 56263 PERFORMED A1 SERVICE (SERVICE INCLUDES SUBMENU ITEMS PER CHECKLIST) - ELK GROVE ACURA - MINIMUM SERVICE (A) Replace Engine Oil and Filter Install Windshield Wiper Solvent (1) DID NOT Rotate Tires, Check Tire Pressure and Condition Check VIN # for Open Recalls or Campaigns Perform Multi-Point Inspection | Body Repair¦Brake Service¦New Tire(s)¦Wheel Alignment Service¦Wiper Blade Service
138850 | ¦ RECOMMEND WIPERS, REAR BRAKES, TIRES AND ALIGNMENT, RIGHT MIRROR MISSING.¦ 56263 PERFORMED 2 SERVICE: REPLACED ENGINE AIR FILTER AND IN DASH POLLEN FILTER WITH GENUINE ACURA PARTS.¦ 56263 PERFORMED A1 SERVICE (SERVICE INCLUDES SUBMENU ITEMS PER CHECKLIST) - ELK GROVE ACURA - MINIMUM SERVICE (A) Replace Engine Oil and Filter Install Windshield Wiper Solvent (1) DID NOT Rotate Tires, Check Tire Pressure and Condition Check VIN # for Open Recalls or Campaigns Perform Multi-Point Inspection | Body Repair¦Brake Service¦New Tire(s)¦Wheel Alignment Service¦Wiper Blade Service
138850 | ¦ RECOMMEND WIPERS, REAR BRAKES, TIRES AND ALIGNMENT, RIGHT MIRROR MISSING.¦ 56263 PERFORMED 2 SERVICE: REPLACED ENGINE AIR FILTER AND IN DASH POLLEN FILTER WITH GENUINE ACURA PARTS.¦ 56263 PERFORMED A1 SERVICE (SERVICE INCLUDES SUBMENU ITEMS PER CHECKLIST) - ELK GROVE ACURA - MINIMUM SERVICE (A) Replace Engine Oil and Filter Install Windshield Wiper Solvent (1) DID NOT Rotate Tires, Check Tire Pressure and Condition Check VIN # for Open Recalls or Campaigns Perform Multi-Point Inspection | Body Repair¦Brake Service¦New Tire(s)¦Wheel Alignment Service¦Wiper Blade Service
138850 | ¦ RECOMMEND WIPERS, REAR BRAKES, TIRES AND ALIGNMENT, RIGHT MIRROR MISSING.¦ 56263 PERFORMED 2 SERVICE: REPLACED ENGINE AIR FILTER AND IN DASH POLLEN FILTER WITH GENUINE ACURA PARTS.¦ 56263 PERFORMED A1 SERVICE (SERVICE INCLUDES SUBMENU ITEMS PER CHECKLIST) - ELK GROVE ACURA - MINIMUM SERVICE (A) Replace Engine Oil and Filter Install Windshield Wiper Solvent (1) DID NOT Rotate Tires, Check Tire Pressure and Condition Check VIN # for Open Recalls or Campaigns Perform Multi-Point Inspection | Body Repair¦Brake Service¦New Tire(s)¦Wheel Alignment Service¦Wiper Blade Service
138851 | ¦ 164107 SET TIRE PRESSURES TO SPECIFICATION..¦ 164107 PERFORMED RECALL 16-028, REPLACED PASSENGER SIDE AIRBAG INFLATOR 04790-S3V-315 25244230230649.¦ 164107 PERFORMED MULTI-POINT INSPECTION PER ATTACHED INSPECTION SHEET.¦ TECH REC'D: BATTERY (FAILED LOAD TEST) TECH NOTED: OIL LEAK AROUND OIL PAN (POSSIBLE OIL PUMP) MOISTURE IN THE RIGHT SIDE HEADLIGHT LENS.¦ 164107 PERFORMED COURTESY CAR WASH AND VACUUM | Engine Service¦Oil/Fluid Leak Repair
138851 | ¦ 164107 SET TIRE PRESSURES TO SPECIFICATION..¦ 164107 PERFORMED RECALL 16-028, REPLACED PASSENGER SIDE AIRBAG INFLATOR 04790-S3V-315 25244230230649.¦ 164107 PERFORMED MULTI-POINT INSPECTION PER ATTACHED INSPECTION SHEET.¦ TECH REC'D: BATTERY (FAILED LOAD TEST) TECH NOTED: OIL LEAK AROUND OIL PAN (POSSIBLE OIL PUMP) MOISTURE IN THE RIGHT SIDE HEADLIGHT LENS.¦ 164107 PERFORMED COURTESY CAR WASH AND VACUUM | Engine Service¦Oil/Fluid Leak Repair
138873 | ¦ 43125 REPLACED DRIVER SIDE WIPER BLADE..¦ 43125 RECOMMEND TO REPLACE RIGHT REAR TIRE AND COST TO REPLACE $208.00+TAX.¦ 43125 SAFETY INSPECTION COMPLETED. FAIL, RT REAR TIRE IS SEPERATED, REC REPLACE TIRE TO PASS INSPECTION..¦ 43125 OIL AND FILTER CHANGE, TIRE PRESSURES SET AT 35 PSI. TOPPED OFF FLUIDS AS NEEDED. | New Tire(s)
138934 | ¦ ~!PIND!PFL !**37.36!**109.32! 16139.¦ 199034 NOTED ONE SIDE VALVE COVER LEAKING (RECOMMENDS BOTH SIDES WITH SPARK PLUGS) $1169.00 // TRANSMISSION HOSES LEAKING $660.00 | Engine Service
138935 | ¦ 25294.¦ 97281 FOUND EXHAUST MID PIPE AND MUFFLER LEAKING (MID PIPE BROKEN AT MUFFLER). WILL NEED TO HAVE MID PIPE AND MUFFLER REPLACE $773.95 (AFTERMARKET). | Exhaust System Service
138941 | ¦ WSA-11B2A63F Contact Preferred (469) 671-612 6 Will Wait....¦ ENGINE LIGHT IS ON, ECM-1200 AIR MASS METER CODE INTERMITTENT, RECC OIL TRAP BOX, CLEANING CRANKCASE SYSTEM AND THROTTLE BODY.¦ COMPLETED MPI.¦ 138,035 MILES OUT.¦ RECOMMENDED WORK WAS DECLINED BY CLIENT AT THIS TIME. ECM0-1200, NEEDS OIL TRAP BOX.= 1.0HR | Engine Service¦Throttle Body Service
138941 | ¦ WSA-11B2A63F Contact Preferred (469) 671-612 6 Will Wait....¦ ENGINE LIGHT IS ON, ECM-1200 AIR MASS METER CODE INTERMITTENT, RECC OIL TRAP BOX, CLEANING CRANKCASE SYSTEM AND THROTTLE BODY.¦ COMPLETED MPI.¦ 138,035 MILES OUT.¦ RECOMMENDED WORK WAS DECLINED BY CLIENT AT THIS TIME. ECM0-1200, NEEDS OIL TRAP BOX.= 1.0HR | Engine Service¦Throttle Body Service
138992 | ¦ 79973 RECOMMEND ENGINE FLUSH, OIL PAN WEEPING, CABIN FILTER, COOLANT EXCHANGE..¦ 79973 PERFORMED OIL AND FILTER CHANGE | Cabin Air Filter Service¦Cooling System Service¦Engine Service
138992 | ¦ 79973 RECOMMEND ENGINE FLUSH, OIL PAN WEEPING, CABIN FILTER, COOLANT EXCHANGE..¦ 79973 PERFORMED OIL AND FILTER CHANGE | Cabin Air Filter Service¦Cooling System Service¦Engine Service
138992 | ¦ 79973 RECOMMEND ENGINE FLUSH, OIL PAN WEEPING, CABIN FILTER, COOLANT EXCHANGE..¦ 79973 PERFORMED OIL AND FILTER CHANGE | Cabin Air Filter Service¦Cooling System Service¦Engine Service
138995 | ¦ CHECK TIRE PRESSURE, BASIC VEHICLE INSP. RESET MAINT LIGHT..¦ CHECK TIRE PRESSURE, BASIC VEHICLE INSP. RESET MAINT LIGHT.. RECOMMENDED TIRE ROTATION AND DECLINED..¦ RECOMMENDED TIRE ROTATION AND DECLINED. | Tire Rotation
138998 | ¦ 90528 PERFORMED MULTI POINT INSPECTION. TECH RECOMMENDS: REAR BRAKES ARE LOW (3/32) $440 | Brake Service
139003 | ¦ 95054 circuit overloaded and blew fuse. replaced fuse and tested. operation restored.¦ 95054 left outer cv joint clicking during turns. recommend replacing left axle to correct concern, estimate= $900.00+tax. | Drive Train Service
139071 | ¦ RECOMMEND TIRES AND ALIGNMENT- $904- MICHELIN.¦ 39533 replaced trans fluid.¦ 39533 replaced rear diff fluid | New Tire(s)¦Wheel Alignment Service
139071 | ¦ RECOMMEND TIRES AND ALIGNMENT- $904- MICHELIN.¦ 39533 replaced trans fluid.¦ 39533 replaced rear diff fluid | New Tire(s)¦Wheel Alignment Service
139081 | ¦ WAIT CCC APPOINTMENT CREATED 2019-01-05 12:05:0 0PM TAKEN BY KAULANA BLANKENFELD CUSTOMER HAS NNA DISCOUNT OF 10% OFF.¦ 764154 VALVE COVER GASKET REPLACEMENT COMPLETED..¦ 764154 RECOMMEND REPLACE BOTH FRONT STRUT ASSYS PARTS AND LABOR COST $1338.68+TAX.¦ 764154 OIL AND FILTER CHANGE, TIRE PRESSURES SET AT 35 PSI. TOPPED OFF FLUIDS AS NEEDED..¦ 764154 REPLACED BOTTOM ENGINE MOUNT | Suspension Service
139144 | ¦ 174331 diagnose engine codes p2100 and p0443. initial diag. shows throttle body working correctly. need more time to test wiring to determine reason for issues. customer declined repairs | Engine Service
139152 | ¦ WAIT ONLINE APPOINTMENT CREATED 2019-01-09 01:4 7:27PM TAKEN BY | Recommended Service
139178 | ¦ 28384 P0456 STORED SMALL EVAP LEAK DUE TO SPLIT SEAM IN EVAORATIVE SYSTEM INTERITY MONITOR. TEST AND MONITOR DECAY OF FUEL TANK PRESSURE, NEED TO INSTALL EVAP LEAK TESTER AND TEST FOR LEAKS. FOUND LEAK AT ESIM AT SEAM OF UNIT. REPLACE ESIM WITH SEAL AND RETEST FOR EVAP LEAKS. | Fuel System Service
139180 | ¦ 61346 100 UPON INSPECTION FOUND WATER LEAKING IN FROM THIRD BRAKE LIGHT ASSEMBLY RECOMMEND REPLACEMENT REPLACED 3RD BRAKE LIGHT ASSEMBLY RETESTED REPAIR VERIFIED VEHICLE NO LONGER LEAKING WATER INTO VEHICLE | Body Repair
139181 | ¦ 141722 DRIVE BELT $193.00 PLUS TAX TRANSMISSION FLUSH $ 219.95 PLUS TAX BRAKE FLUSH $ 109.95 PLUS TAX COOLANT FLUSH $ 169.95 PLUS TAX NEEDS A BATTERY SERVICE | Belt Service¦Brake Service¦Cooling System Service¦Transmission Service
139181 | ¦ 141722 DRIVE BELT $193.00 PLUS TAX TRANSMISSION FLUSH $ 219.95 PLUS TAX BRAKE FLUSH $ 109.95 PLUS TAX COOLANT FLUSH $ 169.95 PLUS TAX NEEDS A BATTERY SERVICE | Belt Service¦Brake Service¦Cooling System Service¦Transmission Service
139181 | ¦ 141722 DRIVE BELT $193.00 PLUS TAX TRANSMISSION FLUSH $ 219.95 PLUS TAX BRAKE FLUSH $ 109.95 PLUS TAX COOLANT FLUSH $ 169.95 PLUS TAX NEEDS A BATTERY SERVICE | Belt Service¦Brake Service¦Cooling System Service¦Transmission Service
139181 | ¦ 141722 DRIVE BELT $193.00 PLUS TAX TRANSMISSION FLUSH $ 219.95 PLUS TAX BRAKE FLUSH $ 109.95 PLUS TAX COOLANT FLUSH $ 169.95 PLUS TAX NEEDS A BATTERY SERVICE | Belt Service¦Brake Service¦Cooling System Service¦Transmission Service
139211 | ¦ 116584 REC 4 TIRES AND AIR FILTER | Air Filter Service¦New Tire(s)
139211 | ¦ 116584 REC 4 TIRES AND AIR FILTER | Air Filter Service¦New Tire(s)
139219 | ¦ 107556 used inspect 350 performed used inspection and Wrangler is a wholesale unit. Air bag light on. b1b06 and b1b02, TPMS light on, missing sensors. Needs drivers side air bag assembly, clock spring and 4 tpms sensors and register. Needs 14 safety/other repairs. performed cooling system pressure test and found cap failed and upper and lower radiator hoses leaking coolant. | Air Bag Service¦Sensor Service
139219 | ¦ 107556 used inspect 350 performed used inspection and Wrangler is a wholesale unit. Air bag light on. b1b06 and b1b02, TPMS light on, missing sensors. Needs drivers side air bag assembly, clock spring and 4 tpms sensors and register. Needs 14 safety/other repairs. performed cooling system pressure test and found cap failed and upper and lower radiator hoses leaking coolant. | Air Bag Service¦Sensor Service
139275 | ¦ U38/REPLACED LOWER CONTROL ARMS.¦ CUSTOMER DECLINED TO HAVE THE FOLLOWING FACTORY RECOMMENDED MAINTENENCE/REPAIRS PERFORMED AT THIS TIME:AIR FILTER, WATER PUMP, TIMING COVER RESEAL, COOLANT FLUSH/AIR FILTER $27.00//WATER PUMP $215.69//RESEAL TIMING COVER $494.14//COOLANT FLUSH $220.00 | Air Filter Service¦Engine Service¦Belt Service
139275 | ¦ U38/REPLACED LOWER CONTROL ARMS.¦ CUSTOMER DECLINED TO HAVE THE FOLLOWING FACTORY RECOMMENDED MAINTENENCE/REPAIRS PERFORMED AT THIS TIME:AIR FILTER, WATER PUMP, TIMING COVER RESEAL, COOLANT FLUSH/AIR FILTER $27.00//WATER PUMP $215.69//RESEAL TIMING COVER $494.14//COOLANT FLUSH $220.00 | Air Filter Service¦Engine Service¦Belt Service
139275 | ¦ U38/REPLACED LOWER CONTROL ARMS.¦ CUSTOMER DECLINED TO HAVE THE FOLLOWING FACTORY RECOMMENDED MAINTENENCE/REPAIRS PERFORMED AT THIS TIME:AIR FILTER, WATER PUMP, TIMING COVER RESEAL, COOLANT FLUSH/AIR FILTER $27.00//WATER PUMP $215.69//RESEAL TIMING COVER $494.14//COOLANT FLUSH $220.00 | Air Filter Service¦Engine Service¦Belt Service
139282 | ¦ 56338 EXPRESS SERVICE CHANGED OIL, FILTER AND DID 19 POINT INSPECTION. RECOMMEND TIRES..¦ 56338 ROTATED TIRES..¦ WAIT WEB APPT | New Tire(s)
139313 | ¦ INSPECTED CLUTCH FOUND MASTER/SLAVE CYLINDERS LEA.¦ RECOMMEND LOWER CONTROL ARMS- SAFETY CONCERN** $84.¦ PM6830 - REMOVE AND REPLACED PASSENGER AIR BAG INFLATOR | Steering Service
139338 | ¦ ONLINE APPOINTMENT CREATED 2019-01-12 08:10:58P M TAKEN BY C/S: NEED STATE INSPECTION | State Emissions Inspection
139362 | ¦ CALL CENTER APPOINTMENT CREATED 2019-01-11 02:3 3:00PM TAKEN BY CARRIE BALL.¦ 59610 RECOMMEND 60K MAINTENANCE, DRIVE BELT, COOLANT SERVICE | 60,000 Mile Service¦Belt Service¦Cooling System Service
139362 | ¦ CALL CENTER APPOINTMENT CREATED 2019-01-11 02:3 3:00PM TAKEN BY CARRIE BALL.¦ 59610 RECOMMEND 60K MAINTENANCE, DRIVE BELT, COOLANT SERVICE | 60,000 Mile Service¦Belt Service¦Cooling System Service
139362 | ¦ CALL CENTER APPOINTMENT CREATED 2019-01-11 02:3 3:00PM TAKEN BY CARRIE BALL.¦ 59610 RECOMMEND 60K MAINTENANCE, DRIVE BELT, COOLANT SERVICE | 60,000 Mile Service¦Belt Service¦Cooling System Service
139402 | ¦ 157273 BATTERY=GOOD COOLANT= -40 BRAKES=75% FRONT & 50% REAR TIRES= FRONT 2-3/32NDS AND 4-5/32NDS REAR TIRES NEED REPLACED SOON, FRONT BELOW RECOMMENDED REPLACEMENT TREAD DEPTH CUSTOMER DECLINED AT THIS TIME.¦ WAIT CREATED 2019-01-04 10:34:00AM TAKEN BY DAL E ROBBINS | Cooling System Service¦New Tire(s)
139402 | ¦ 157273 BATTERY=GOOD COOLANT= -40 BRAKES=75% FRONT & 50% REAR TIRES= FRONT 2-3/32NDS AND 4-5/32NDS REAR TIRES NEED REPLACED SOON, FRONT BELOW RECOMMENDED REPLACEMENT TREAD DEPTH CUSTOMER DECLINED AT THIS TIME.¦ WAIT CREATED 2019-01-04 10:34:00AM TAKEN BY DAL E ROBBINS | Cooling System Service¦New Tire(s)
139497 | ¦ RECOMENDED 15000 MILE SERVICE.¦ 3750 MILE SERVICE.¦ REPLACED FRONT BRAKE PADS AND RESURFACED ROTORS | 15,000 Mile Service
139555 | ¦ 51363 REPLACED FRONT WINDSHIELD WIPER BLADES.¦ 51363 ROTATED TIRES FRONT TO REAR, SET TIRE PRESSURES TO SPECS..¦ 51363 PERFORMED COMPLIMENTARY MULTI POINT VISUAL INSPECTION. CHECK AND SET TIRE PRESSURES. RECOMMEND REPLACE ENGINE AIR FILTER. TRANS PAN SEEPING. TRANS SERVICE DUE AT 60K.¦ 51363 REPLACED ENGINE OIL AND FILTER, TOP OFF FLUIDS AS NEEDED | Air Filter Service
139578 | ¦ CREATED 2019-01-02 11:49:00AM TAKEN BY JENNIFER RIMELE | Recommended Service
139609 | ¦ 102804 0.8 TENSIONER RECALL, INSPECT TENSIONER FLANGE NOT OK REPLACE TENSIONER C1801R01.¦ 102804 VEHICLE NEED FOUR TIRES, CABIN FILTER AND WIPER BLADES CUSTOMER DECLINED REPAIR.¦ 102804 0.5 REST MAINTENANCE LIGHT | Cabin Air Filter Service¦New Tire(s)¦Wiper Blade Service¦Recommended Service
139609 | ¦ 102804 0.8 TENSIONER RECALL, INSPECT TENSIONER FLANGE NOT OK REPLACE TENSIONER C1801R01.¦ 102804 VEHICLE NEED FOUR TIRES, CABIN FILTER AND WIPER BLADES CUSTOMER DECLINED REPAIR.¦ 102804 0.5 REST MAINTENANCE LIGHT | Cabin Air Filter Service¦New Tire(s)¦Wiper Blade Service¦Recommended Service
139609 | ¦ 102804 0.8 TENSIONER RECALL, INSPECT TENSIONER FLANGE NOT OK REPLACE TENSIONER C1801R01.¦ 102804 VEHICLE NEED FOUR TIRES, CABIN FILTER AND WIPER BLADES CUSTOMER DECLINED REPAIR.¦ 102804 0.5 REST MAINTENANCE LIGHT | Cabin Air Filter Service¦New Tire(s)¦Wiper Blade Service¦Recommended Service
139609 | ¦ 102804 0.8 TENSIONER RECALL, INSPECT TENSIONER FLANGE NOT OK REPLACE TENSIONER C1801R01.¦ 102804 VEHICLE NEED FOUR TIRES, CABIN FILTER AND WIPER BLADES CUSTOMER DECLINED REPAIR.¦ 102804 0.5 REST MAINTENANCE LIGHT | Cabin Air Filter Service¦New Tire(s)¦Wiper Blade Service¦Recommended Service
139613 | ¦ 127236 PERFORMED TCM, ECM, AND IAVL..¦ 127236 INSPECTED STEERING COLUMN LOCK NUT AND INSTALLED LOCK BRACE AND CLAMP.¦ 127236 CAMPAIGN NOT COMPLETED- CAMPAIGN IS OLD AND CURRENT STEMS HAVE CORROSION. REPLACEMENT OF SENSOR COVERS WILL CAUSE LEAKS- WILL NEED TO REPLACE TIRE SENSORS- ESTIMATE: $539.00+TAX- CUSTOMER DECLINED AT THIS TIME. | Sensor Service
139664 | ¦ ONLINE APPOINTMENT CREATED 2019-01-04 05:47:52A M TAKEN BY for VIN: JM1BM1V79E1121748 | Recommended Service
139672 | ¦ 121242 BROKEN B-CAN WIRE BETWEEN MICU AND KEYLESS ENTRY CONTROL UNIT, SEIZED DOOR LOCK CYLINDER. VERIFIED CONCERN. FOUND PROPER SWITCH INPUTS WITH HDS. DUE TO SEIZED DOOR LOCK CYLINDER, SUSPECTED IT WAS CAUSING BAD INPUT TO MICU. REMOVED DOOR PANEL AND CONFIRMED THERE WAS MORE THAN ONE ISSUE. KEYLESS ENTRY ISSUE STILL PRESENT WITH LOCK CYLINDER DISCONNECTED. VISUALLY INSPECTED VEHICLE. FOUND AFTERMARKET DEVICE INSTALLED. REMOVED STEERING COLUMN COVERS. NOTE: COVER RETAINERS BROKEN AND SCREW IS MISSING. WIRING VISUALLY OK, BUT FOUND THAT THEY TAPPED INTO B-CAN WIRE THAT KEYLESS UNIT USES TO COMMUNICATE. REMOVED ELECTRICAL TAPE AND FOUND CONNECTION TO BE BROKEN. CONNECTED BROKEN ENDS OF B-CAN WIRE AND CONFIRMED OPERATION OF KEYLESS ENTRY. RECOMMEND REMOVING AFTERMARKET DEVICE AND CORRECTING WIRING FAULT..¦ TECH REC'D: REAR MAIN SEAL OIL PUMP DRIVERS DOOR LOCK CYLLINDER REMOVE AFTERMARKET WIRES. CUSTOMER DECLINED ALL REPAIRS AT THIS TIME..¦ 121242 UNABLE TO DUPLICATE AT THIS TIME. TECH DID DISCOVER THAT TAILGATE LATCH IS CORRODED. | Engine Service
139753 | ¦ RECOMMEND BRAKE FLUID FLUSH $95. | Brake Service
139754 | ¦ 94020 VERIFIED COMPLAINT, FOUND P1B25. (HIGH VOLTAGE BATTERY PATH FAULT). P1B77 (HIGH VOLTAGE BATTERY PRE CHARGING). REPLACE HEV POWER RELAY AND HIGH SAFETY. VERIFIED REPAIR WAS COMPLETED NEEDS 4 TIRES SOON, MIX MATCH TIRE SIZES | New Tire(s)
139819 | ¦ 8953 VERIFIED CUSTOMERS CONCERN AND FOUND THAT THE BLACK FROM THE INSIDE OF THE LENDS AND COMING PARTS. REPLACED CENTER PART OF TAIL LIGHT.¦ 8953 VERIFIED CONCERN, FOUND B PILLAR HAS IS WARPED. REPLACED PARTS ALL OK AT THIS..¦ 8953 FOUND POWER SEAT ADJUSTER MAKING NOISE AND POPPING RECOMMEND TO REPLACE REPLACED POWER SEAT ADJUSTER ALL OK AT THIS TIME.¦ 8953 DIGITAL IMAGE RECOMMEND TO REPLACE LOWER SEAT COVER DUE TO MISSING TENSIONER STRING. 100 REPLACED DRIVER FRONT LOWER SEAT COVER. | Engine Service
139876 | ¦ RECOMENDED 15000 MILE SERVICE DUE AT 30000.¦ REMAINDER OF SERVICE.¦ OIL AND FILTER | 15,000 Mile Service
139879 | ¦ 21053 OIL AND FILTER CHANGE, TIRE PRESSURES SET AT 35 PSI. TOPPED OFF FLUIDS AS NEEDED..¦ 21053 REC. BRAKE FLUSH | Brake Service
139971 | ¦ 74471 ROTATE TIRES FRONT TO REAR, SET TIRE PRESSURES TO SPECS..¦ 74471 PERFORMED COMPLIMENTARY MULTI POINT VISUAL INSPECTION. CHECK AND SET TIRE PRESSURES 32PSI. REC CABIN AIR FILTER | Cabin Air Filter Service
139974 | ¦ 22956 PERFORMED SAFETY RECALL T79 - 68303224AA, 68346749AB..¦ 22956 PERFORMED COMPLIMENTARY MULTI POINT VISUAL INSPECTION. CHECKED AND SET TIRE PRESSURES. RECOMMEND REAR TIRES DUE TO LOW TREAD 245/70R18.¦ 22956 PERFORMED SAFETY RECALL T51 - REPLACED DIESEL WATER PUMP..¦ 22956 PERFORMED SAFETY RECALL U53 - 68303224AA, 68346749AB..¦ 22956 DECLINED ROTATION DUE TO LOW TREAD IN THE REAR..¦ 22956 PERFORMED SAFETY RECALL U74 - TAILGATE LATCH. | New Tire(s)
140055 | ¦ 74357 PERFORMED COMPLIMENTARY MULTI POINT VISUAL INSPECTION. CHECKED AND SET TIRE PRESSURES. RECOMMEND CABIN AIR FILTER. FRONT PADS A 6MM AND LEFT FRONT ROTORS 27.9MM RIGHT FRONT ROTOR 28.08MM MIN SPEC 26.5 REAR PADS AT 7MM LEFT REAR ROTOR 22.19MM RIGHT REAR ROTOR 22.01 MIN SPEC 20.5MM. BOTH FRONT ROTORS HAS HOT SPOTS.¦ 74357 REPLACED ENGINE OIL AND FILTER, TOPPED OFF FLUIDS AS NEEDED | Cabin Air Filter Service
140056 | ¦ 47773 NEEDS TIRES $700.00 PLUS TAX YOKO ASCEND 152.32 EACH | New Tire(s)
140078 | ¦ 114333 PROVIDED RENTAL VEHICLE.¦ 114333 PERFORMED MULTI-POINT INSPECTION PER ATTACHED INSPECTION SHEET.¦ 114333 SET ALL TIRE PRESSURES TO 32 PSI.¦ TECH REC'D: BRAKE FLUID FLUSH AND REAR BRAKES. CUST DECLINED. CENTURY CLAIM #BM312761757 CUSTOMER PAYS $404.24, INSURANCE PAYS $1,322.11.¦ 114333 REPLACED ALL 4 SPARK PLUGS | Brake Service
140088 | ¦ REC ENGINE AND CABIN FILTERS $105 BRAKE FLUSH $95 | Brake Service¦Cabin Air Filter Service
140088 | ¦ REC ENGINE AND CABIN FILTERS $105 BRAKE FLUSH $95 | Brake Service¦Cabin Air Filter Service
140137 | ¦ 71A30R1 - 71A30R1.¦ FOLLOWING SERVICES WERE RECOMMENDED BUT DECLINED REAR BRAKES AND ROTORS - $491.90, 4 TIRES - $216.56 EACH, WIPERS - $42.80, 4 WHEEL ALIGNMENT - $129.95, DRIVE BELT - $189.95, THROTTLE BODY SERVICE - $134.95, FUEL INJECTION SERVICE - $169.95, FUEL VEN.¦ 160A42R0 - 160A42R0.¦ 180A21R0 - 180A21R0.¦ CUSTOMER DECLINES AT THIS TIME | Brake Service¦New Tire(s)¦Wiper Blade Service¦Wheel Alignment Service¦Belt Service¦Throttle Body Service¦Fuel System Service
140137 | ¦ 71A30R1 - 71A30R1.¦ FOLLOWING SERVICES WERE RECOMMENDED BUT DECLINED REAR BRAKES AND ROTORS - $491.90, 4 TIRES - $216.56 EACH, WIPERS - $42.80, 4 WHEEL ALIGNMENT - $129.95, DRIVE BELT - $189.95, THROTTLE BODY SERVICE - $134.95, FUEL INJECTION SERVICE - $169.95, FUEL VEN.¦ 160A42R0 - 160A42R0.¦ 180A21R0 - 180A21R0.¦ CUSTOMER DECLINES AT THIS TIME | Brake Service¦New Tire(s)¦Wiper Blade Service¦Wheel Alignment Service¦Belt Service¦Throttle Body Service¦Fuel System Service
140137 | ¦ 71A30R1 - 71A30R1.¦ FOLLOWING SERVICES WERE RECOMMENDED BUT DECLINED REAR BRAKES AND ROTORS - $491.90, 4 TIRES - $216.56 EACH, WIPERS - $42.80, 4 WHEEL ALIGNMENT - $129.95, DRIVE BELT - $189.95, THROTTLE BODY SERVICE - $134.95, FUEL INJECTION SERVICE - $169.95, FUEL VEN.¦ 160A42R0 - 160A42R0.¦ 180A21R0 - 180A21R0.¦ CUSTOMER DECLINES AT THIS TIME | Brake Service¦New Tire(s)¦Wiper Blade Service¦Wheel Alignment Service¦Belt Service¦Throttle Body Service¦Fuel System Service
140137 | ¦ 71A30R1 - 71A30R1.¦ FOLLOWING SERVICES WERE RECOMMENDED BUT DECLINED REAR BRAKES AND ROTORS - $491.90, 4 TIRES - $216.56 EACH, WIPERS - $42.80, 4 WHEEL ALIGNMENT - $129.95, DRIVE BELT - $189.95, THROTTLE BODY SERVICE - $134.95, FUEL INJECTION SERVICE - $169.95, FUEL VEN.¦ 160A42R0 - 160A42R0.¦ 180A21R0 - 180A21R0.¦ CUSTOMER DECLINES AT THIS TIME | Brake Service¦New Tire(s)¦Wiper Blade Service¦Wheel Alignment Service¦Belt Service¦Throttle Body Service¦Fuel System Service
140137 | ¦ 71A30R1 - 71A30R1.¦ FOLLOWING SERVICES WERE RECOMMENDED BUT DECLINED REAR BRAKES AND ROTORS - $491.90, 4 TIRES - $216.56 EACH, WIPERS - $42.80, 4 WHEEL ALIGNMENT - $129.95, DRIVE BELT - $189.95, THROTTLE BODY SERVICE - $134.95, FUEL INJECTION SERVICE - $169.95, FUEL VEN.¦ 160A42R0 - 160A42R0.¦ 180A21R0 - 180A21R0.¦ CUSTOMER DECLINES AT THIS TIME | Brake Service¦New Tire(s)¦Wiper Blade Service¦Wheel Alignment Service¦Belt Service¦Throttle Body Service¦Fuel System Service
140137 | ¦ 71A30R1 - 71A30R1.¦ FOLLOWING SERVICES WERE RECOMMENDED BUT DECLINED REAR BRAKES AND ROTORS - $491.90, 4 TIRES - $216.56 EACH, WIPERS - $42.80, 4 WHEEL ALIGNMENT - $129.95, DRIVE BELT - $189.95, THROTTLE BODY SERVICE - $134.95, FUEL INJECTION SERVICE - $169.95, FUEL VEN.¦ 160A42R0 - 160A42R0.¦ 180A21R0 - 180A21R0.¦ CUSTOMER DECLINES AT THIS TIME | Brake Service¦New Tire(s)¦Wiper Blade Service¦Wheel Alignment Service¦Belt Service¦Throttle Body Service¦Fuel System Service
140137 | ¦ 71A30R1 - 71A30R1.¦ FOLLOWING SERVICES WERE RECOMMENDED BUT DECLINED REAR BRAKES AND ROTORS - $491.90, 4 TIRES - $216.56 EACH, WIPERS - $42.80, 4 WHEEL ALIGNMENT - $129.95, DRIVE BELT - $189.95, THROTTLE BODY SERVICE - $134.95, FUEL INJECTION SERVICE - $169.95, FUEL VEN.¦ 160A42R0 - 160A42R0.¦ 180A21R0 - 180A21R0.¦ CUSTOMER DECLINES AT THIS TIME | Brake Service¦New Tire(s)¦Wiper Blade Service¦Wheel Alignment Service¦Belt Service¦Throttle Body Service¦Fuel System Service
140139 | ¦ 45120 perform PI1803 ecm reflash 180A22R0 .3hr.¦ 45120 PERFORMED OIL AND FILTER CHANGE.¦ 45120 recomended 4 wheel alignment. customer declined | Wheel Alignment Service
140148 | ¦ 125147 OIL AND FILTER CHANGE, TIRE PRESSURES SET AT 35 PSI. TOPPED OFF FLUIDS AS NEEDED..¦ 125147 RECOMMEND BRAKE FLUSH POWER STEERING FLUSH POSSIBLE POWER STEERING LEAK FROM HOSE RECOMMEND DG FROM MAIN SHOP RECOMMEND REPLACING REAR BRAKE PADS REAR PADS 3MM | Brake Service¦Steering Service
140148 | ¦ 125147 OIL AND FILTER CHANGE, TIRE PRESSURES SET AT 35 PSI. TOPPED OFF FLUIDS AS NEEDED..¦ 125147 RECOMMEND BRAKE FLUSH POWER STEERING FLUSH POSSIBLE POWER STEERING LEAK FROM HOSE RECOMMEND DG FROM MAIN SHOP RECOMMEND REPLACING REAR BRAKE PADS REAR PADS 3MM | Brake Service¦Steering Service
140177 | ¦ 35870 40 REPLACE ENGINE OIL AND FILTER, TOP OFF FLUIDS AS NEEDED.¦ 35870 PERFORM COMPLIMENTARY MULTI POINT VISUAL INSPECTION. CHECK AND SET TIRE PRESSURES. RECOMMEND REPLACING ENGINE AIR FILTER AND CABIN FILTER DUE TO BEING DIRTY. RECOMMEND FRONT TWO TIRES DUE TO TIRE TREAD. SIZE 225/60/17 99T AND WHEEL ALIGNMENT. | Air Filter Service¦Cabin Air Filter Service¦New Tire(s)
140177 | ¦ 35870 40 REPLACE ENGINE OIL AND FILTER, TOP OFF FLUIDS AS NEEDED.¦ 35870 PERFORM COMPLIMENTARY MULTI POINT VISUAL INSPECTION. CHECK AND SET TIRE PRESSURES. RECOMMEND REPLACING ENGINE AIR FILTER AND CABIN FILTER DUE TO BEING DIRTY. RECOMMEND FRONT TWO TIRES DUE TO TIRE TREAD. SIZE 225/60/17 99T AND WHEEL ALIGNMENT. | Air Filter Service¦Cabin Air Filter Service¦New Tire(s)
140177 | ¦ 35870 40 REPLACE ENGINE OIL AND FILTER, TOP OFF FLUIDS AS NEEDED.¦ 35870 PERFORM COMPLIMENTARY MULTI POINT VISUAL INSPECTION. CHECK AND SET TIRE PRESSURES. RECOMMEND REPLACING ENGINE AIR FILTER AND CABIN FILTER DUE TO BEING DIRTY. RECOMMEND FRONT TWO TIRES DUE TO TIRE TREAD. SIZE 225/60/17 99T AND WHEEL ALIGNMENT. | Air Filter Service¦Cabin Air Filter Service¦New Tire(s)
140205 | ¦ RECOMMEND BRAKE FLUID FLUSH $95. 4 WHEEL ALIGMN ENT $100. | Brake Service
140207 | ¦ RECOMMEND TRANSMISSION FLUID $130. 4 WHEEL ALIG MENT $100 | Transmission Service
140235 | ¦ ** TRANSMISSION FLUID & BRAKE FLUID NEED TO BE REPLACED.RECOMMEND REPLACING | Brake Service¦Transmission Service
140235 | ¦ ** TRANSMISSION FLUID & BRAKE FLUID NEED TO BE REPLACED.RECOMMEND REPLACING | Brake Service¦Transmission Service
140305 | ¦ 179321 150 INSTALLED S/O ENGINE MOUNTS. FRONT AND REAR..¦ 179321 PERFORMED COMPLIMENTARY MULTI POINT VISUAL INSPECTION. CHECK AND SET TIRE PRESSURES. RECOMMEND BRAKE MASTER CYLINDER AND POSSIBLE WHEEL CYLINDERS, TO FIX IS $405.00 FOR PARTS AND LABOR RECOMMEND REAR VALVE COVER GASKET - TO REPLACE IS $420.00, PARTS AND LABOR | Brake Service
140407 | ¦ 42134 REAR BRAKES NEEDS REPLACE 3/32 AT THIS TIME EST $440.00 | Brake Service
140408 | ¦ 100717 PERFORMED MULTI POINT INSPECTION TECH RECOMMENDS REAR BRAKES- $650.00 SPARK PLUGS- $600.00 | Brake Service¦Spark Plugs
140408 | ¦ 100717 PERFORMED MULTI POINT INSPECTION TECH RECOMMENDS REAR BRAKES- $650.00 SPARK PLUGS- $600.00 | Brake Service¦Spark Plugs
140511 | ¦ 129560 PERFORMED PI1803 KSDS - ECU Logic Improvement (LABOR OP CODE 180A21R0 0.3).¦ 129560 PERFORMED MULTI POINT INSPECTION CUSTOMER DECLINED WHEEL ALGNMENT, AND REPLACEMENT A/C DISCHARGE HOSE | Hose Service¦Wheel Alignment Service
140511 | ¦ 129560 PERFORMED PI1803 KSDS - ECU Logic Improvement (LABOR OP CODE 180A21R0 0.3).¦ 129560 PERFORMED MULTI POINT INSPECTION CUSTOMER DECLINED WHEEL ALGNMENT, AND REPLACEMENT A/C DISCHARGE HOSE | Hose Service¦Wheel Alignment Service
140512 | ¦ ONLINE APPOINTMENT CREATED 2019-01-23 06:09:43P M TAKEN BY ALEJANDRO VALENCIA.¦ 97568 REPLACED BOTH REAR STAY DAMPERS PER RECALL 9916H | Recommended Service
140515 | ¦ NEEDS BODY WORK --REAR LID AND BUMPER DONE.¦ NEEDS BODY WORK --REAR LID AND BUMPER DONE | Body Repair
140636 | ¦ 54651 PERFORMED ENGINE OIL AND FILTER CHANGE USING GENUINE ACURA PARTS.¦ RECOMMEND TIRES SOON., | New Tire(s)
140646 | ¦ TIRES ARE WORN TO 4/32" AND 5/32". RECOMMEND REPLACEMENT AT 3/32" W/ A 4 WHEEL ALIGNMENT. | Wheel Alignment Service
140660 | ¦ 107781 VERIFIED CONCERN. FOUND WARER PUMP TO BE LEAKING 100 CUSTOMER ADVISED OF REPAIRS. NEEDS WATER PUMP. NO WORK DONE. CUSTOMER IS PICKING UP. | Engine Service
140667 | ¦ VEHICLE REAR DIFF MAKES SOME NOISE($89.95), FRO NT SWAY BAR BUSHINGS AN LINKS ARE NOISY($400), FRONT SHOCKS($456), OIL LEAK THAT WILL NEED TO DIAG, HAS SPREAD DUE TO WINDAGE. | Drive Train Service¦Oil/Fluid Leak Repair¦Suspension Service
140667 | ¦ VEHICLE REAR DIFF MAKES SOME NOISE($89.95), FRO NT SWAY BAR BUSHINGS AN LINKS ARE NOISY($400), FRONT SHOCKS($456), OIL LEAK THAT WILL NEED TO DIAG, HAS SPREAD DUE TO WINDAGE. | Drive Train Service¦Oil/Fluid Leak Repair¦Suspension Service
140667 | ¦ VEHICLE REAR DIFF MAKES SOME NOISE($89.95), FRO NT SWAY BAR BUSHINGS AN LINKS ARE NOISY($400), FRONT SHOCKS($456), OIL LEAK THAT WILL NEED TO DIAG, HAS SPREAD DUE TO WINDAGE. | Drive Train Service¦Oil/Fluid Leak Repair¦Suspension Service
140675 | ¦ 178613 PERFORM COMPLIMENTARY MULTI POINT VISUAL INSPECTION. CHECK AND SET TIRE PRESSURES NEXT SERVICE TRANSMISSION SERVICE BRAKE FLUID SERVICE POWER STEERING FLUID SERVICE OIL PAN SHOWS SOME SIGNS OF LEAKING AS WELL AS TIMING COVER AND LOWER INTAKE MANIFOLD CONCERNS WITH ENGINE MOUNTS AND NEEDS WIPER BLADES.¦ 178613 80 PERFORM COOLING SYSTEM FLUID EXCHANGE. ROAD TEST.¦ 178613 50 PROGRAM NEW FOBIC REMOTE PER CUSTOMER REQUEST | Wiper Blade Service
140726 | ¦ RECOMMENDED: TIRE ROTATION - DECLINED | Tire Rotation
140730 | ¦ 23042 REC. CABIN FILTER.¦ 23042 OIL AND FILTER CHANGE, TIRE PRESSURES SET AT 35 PSI. TOPPED OFF FLUIDS AS NEEDED. | Cabin Air Filter Service
140731 | ¦ 107019 TECH RECOMMENDATIONS: - PLUG 2 TIRES (LEFT/FRONT AND RIGHT/REAR TIRES) $60 -BOTH CONTROL ARMS ARE TORN $1360 -POWER STEERING FLUSH $225 -INDUCTION SERVICE $195.¦ 107019 FOUND LEFT REAR AND RIGHT REAR TIRES HAS LEAK. RECOMMEND TO PLUG BOTH TIRES. CUSTOMER DECLINE REPAIR. | Steering Service¦Fuel System Service
140731 | ¦ 107019 TECH RECOMMENDATIONS: - PLUG 2 TIRES (LEFT/FRONT AND RIGHT/REAR TIRES) $60 -BOTH CONTROL ARMS ARE TORN $1360 -POWER STEERING FLUSH $225 -INDUCTION SERVICE $195.¦ 107019 FOUND LEFT REAR AND RIGHT REAR TIRES HAS LEAK. RECOMMEND TO PLUG BOTH TIRES. CUSTOMER DECLINE REPAIR. | Steering Service¦Fuel System Service
140791 | ¦ 82706 PERFORMED MULTI POINT INSPECTION BATTERY TERMINALS SERVICE RECOMMENDED - BATTERY TERMINALS HAS CORROSION $40.00 FRONT AND REAR BRAKE PADS NEEDS REPLACE $774.00 REPLACE BATTERY RECOMMENDED, BATTERY FAILED TEST $195.00 BRAKE FLUID EXCHANGE RECOMMENDED $195.00 BOTH FRONT WIPER BLADES NEEDS REPLACE $52.00 ALL QUOTES PLUS TAX | Brake Service¦Wiper Blade Service
140791 | ¦ 82706 PERFORMED MULTI POINT INSPECTION BATTERY TERMINALS SERVICE RECOMMENDED - BATTERY TERMINALS HAS CORROSION $40.00 FRONT AND REAR BRAKE PADS NEEDS REPLACE $774.00 REPLACE BATTERY RECOMMENDED, BATTERY FAILED TEST $195.00 BRAKE FLUID EXCHANGE RECOMMENDED $195.00 BOTH FRONT WIPER BLADES NEEDS REPLACE $52.00 ALL QUOTES PLUS TAX | Brake Service¦Wiper Blade Service
140805 | ¦ 2625 CUSTOMER DECLINE REPAIR AT THIS TIME.¦ MOUNT AND BALANCE 4 TIRES.¦ 2625 REAR LEFT CALIPER BLEEDER SCREW MISSING REAR LEFT CALIPER BLEEDER SCREW COVER INSTALLED.¦ INSTRUMENT CLUSTER HOUSING FRAME STICKY.¦ ALIGN PERFORM FOUR WHEEL ALIGNMENT.¦ FERRARI ANNUAL SERVICE FERRARI ANNUAL SERVICE PERFORMED MANUFACTURE SPECS.¦ CHARGE BATTERY AND RE TEST | Recommended Service
140826 | ¦ 61465 MPI COMPLETE.¦ RECOMMEND A 4 WHEEL ALIGNMENT DUE TO TIRE WEAR..¦ 61463 SUBLET TO BODYSHOP FOR REPAIRS.¦ 61463 CLIENT DECLINED SERVICE..¦ 61465 1.0 OIL CHANGE COMPLETE | Wheel Alignment Service
140828 | ¦ SET TIRE PRESSURE TO 32 PSI RECOMMEND 90K SERVICE.¦ 90043 PERFORMED SYNTHETIC OIL CHANGE AS PER COUPON. | 90,000 Mile Service
140866 | ¦ 55272 TECH RECOMMENDATIONS: -60K MAINTENANCE DUE $580 -FUEL INDUCTION SERVICE $195 | 60,000 Mile Service¦Fuel System Service
140866 | ¦ 55272 TECH RECOMMENDATIONS: -60K MAINTENANCE DUE $580 -FUEL INDUCTION SERVICE $195 | 60,000 Mile Service¦Fuel System Service
140885 | ¦ 38310 PERFORMED MULTI POINT INSPECTION. TECHNICIAN RECOMMENDATIONS: FRONT AND REAR BRAKES ARE LOW (3/32) $880. BRAKE FLUID FLUSH (DIRTY) $195 | Brake Service
140890 | ¦ TECH REC'D: FRONT BRAKES AIR AND CABIN FILTER CUST DECLINED.¦ 74011 SET TIRES PRESSURE..¦ 74011 PERFORMED B SERVICE (SERVICE INCLUDES SUBMENU ITEMS PER CHECKLIST) - ELK GROVE ACURA - MINIMUM SERVICE (B) Replace Engine Oil and Filter Install Windshield Wiper Solvent (B) Inspect Front and Rear Brakes (B) Check Parking Brake Adjustment (B) Visually Inspect Tie Rod Ends, Steering Gear Box, and Boots (B) Visually Inspect Suspension Components (B) Visually Inspect Driveshaft Boots (B) Visually Inspect Brake Hoses and Line (including ABS) (B) Visually Inspect All Fluid Levels and Condition of Fluids (top off as needed) (B) Visually Inspect Exhaust System (B) Visually Inspect Fuel Lines and Connections (1) Rotate Tires, Check Tire Pressure and Condition Inspect Drive Belt Check VIN # for Open Recalls or Campaigns Clean Battery Cable Ends and Terminals and Install Anti-Corrosion Pads Perform Multi-Point Inspection.¦ 74011 PERFORMED 3 SERVICE: DRAINED AND REFILLED TRANSMISSION FLUID, DRAINED AND REFILLED TRANSFER CASE FLUID (IF APPLICABLE) WITH ACURA GENUINE FLUID..¦ 74011 PERFORMED MULTI-POINT INSPECTION PER ATTACHED INSPECTION SHEET | Brake Service¦Cabin Air Filter Service
140890 | ¦ TECH REC'D: FRONT BRAKES AIR AND CABIN FILTER CUST DECLINED.¦ 74011 SET TIRES PRESSURE..¦ 74011 PERFORMED B SERVICE (SERVICE INCLUDES SUBMENU ITEMS PER CHECKLIST) - ELK GROVE ACURA - MINIMUM SERVICE (B) Replace Engine Oil and Filter Install Windshield Wiper Solvent (B) Inspect Front and Rear Brakes (B) Check Parking Brake Adjustment (B) Visually Inspect Tie Rod Ends, Steering Gear Box, and Boots (B) Visually Inspect Suspension Components (B) Visually Inspect Driveshaft Boots (B) Visually Inspect Brake Hoses and Line (including ABS) (B) Visually Inspect All Fluid Levels and Condition of Fluids (top off as needed) (B) Visually Inspect Exhaust System (B) Visually Inspect Fuel Lines and Connections (1) Rotate Tires, Check Tire Pressure and Condition Inspect Drive Belt Check VIN # for Open Recalls or Campaigns Clean Battery Cable Ends and Terminals and Install Anti-Corrosion Pads Perform Multi-Point Inspection.¦ 74011 PERFORMED 3 SERVICE: DRAINED AND REFILLED TRANSMISSION FLUID, DRAINED AND REFILLED TRANSFER CASE FLUID (IF APPLICABLE) WITH ACURA GENUINE FLUID..¦ 74011 PERFORMED MULTI-POINT INSPECTION PER ATTACHED INSPECTION SHEET | Brake Service¦Cabin Air Filter Service
140909 | ¦ REPLACED SPARK PLUGS.¦ SERVICED FRONT AND REAR DIFF.¦ SERVICED TRANSFER CASE.¦ HAS STORED CODE P0307. CYLINDER SEVEN MISFIRE. NEED TO START WITH PLUGS, INTAKE AND EXHAUST, WIRE SET AND RETEST.¦ SERVICED TRANSMISSION.¦ FLUSHED POWER STEERING FLUID.¦ REPLACED PLUG WIRES | Exhaust System Service
140912 | ¦ RECOMMEND TRANSMISSION FLUID, BRAKE FLUID, REAR DIFFERENTIAL FLUID.¦ 28164 completed lof recommend trans fluid, brake fluid and rear diff fluid | Brake Service¦Drive Train Service¦Transmission Service
140912 | ¦ RECOMMEND TRANSMISSION FLUID, BRAKE FLUID, REAR DIFFERENTIAL FLUID.¦ 28164 completed lof recommend trans fluid, brake fluid and rear diff fluid | Brake Service¦Drive Train Service¦Transmission Service
140912 | ¦ RECOMMEND TRANSMISSION FLUID, BRAKE FLUID, REAR DIFFERENTIAL FLUID.¦ 28164 completed lof recommend trans fluid, brake fluid and rear diff fluid | Brake Service¦Drive Train Service¦Transmission Service
141019 | ¦ ** BRAKE FLUID,REAR DIFF FLUID,POWER STEERING F LUID,TRANSMISSION & TRANSFER CASE FLUIDS DIRTY, RECOMMEND REPLACING ** | Brake Service¦Drive Train Service¦Steering Service¦Transmission Service
141019 | ¦ ** BRAKE FLUID,REAR DIFF FLUID,POWER STEERING F LUID,TRANSMISSION & TRANSFER CASE FLUIDS DIRTY, RECOMMEND REPLACING ** | Brake Service¦Drive Train Service¦Steering Service¦Transmission Service
141019 | ¦ ** BRAKE FLUID,REAR DIFF FLUID,POWER STEERING F LUID,TRANSMISSION & TRANSFER CASE FLUIDS DIRTY, RECOMMEND REPLACING ** | Brake Service¦Drive Train Service¦Steering Service¦Transmission Service
141019 | ¦ ** BRAKE FLUID,REAR DIFF FLUID,POWER STEERING F LUID,TRANSMISSION & TRANSFER CASE FLUIDS DIRTY, RECOMMEND REPLACING ** | Brake Service¦Drive Train Service¦Steering Service¦Transmission Service
141031 | ¦ REPLACED OF CABIN AIR FILTER..¦ RECOMMEND FRONT WIPERS. CUSTOMER DECLINED.¦ PERFORMED SYNTHETIC OIL AND FILTER CHANGE..¦ REPLACED ENGINE AIR FILTER..¦ PERFORMED TRANSMISSION SERVICE..¦ PERFORMED BRAKE FLUID EXCHANGE. | Wiper Blade Service
141051 | ¦ CUSTOMER STATES THE LOW BEAM HEADLIGHT IS OUT.¦ PERFORM 5,000 MILE SERVICE. OIL AND FILTER CHANGE, ADD BG MOA OIL SUPPLEMENT, TOP OFF FLUIDS, ROTATE TIRES, SET TIRE PRESSURES, PERFORM MULTI POINT INSPECTION---IF TIRES DONT NEED TO BE ROTATED PLEASE JUST CHANGE OIL AND FILTER.¦ PERFORM 23 POINT MULTI POINT INSPECTION.¦ NOTE: RECOMMEND THE ENGINE AIR FILTER BE REPLACED $57.00. RECOMMEND FRONT BRAKE PADS AND ROTORS BE REPLACED EST. $457.00. RECOMMEND THE REAR BRAKE PADS AND ROTORS BE REPLACED EST. $470.00. RECOMMEND THE BRAEK FLUID BE EXCHANGED $119.95 | Air Filter Service¦Brake Service
141051 | ¦ CUSTOMER STATES THE LOW BEAM HEADLIGHT IS OUT.¦ PERFORM 5,000 MILE SERVICE. OIL AND FILTER CHANGE, ADD BG MOA OIL SUPPLEMENT, TOP OFF FLUIDS, ROTATE TIRES, SET TIRE PRESSURES, PERFORM MULTI POINT INSPECTION---IF TIRES DONT NEED TO BE ROTATED PLEASE JUST CHANGE OIL AND FILTER.¦ PERFORM 23 POINT MULTI POINT INSPECTION.¦ NOTE: RECOMMEND THE ENGINE AIR FILTER BE REPLACED $57.00. RECOMMEND FRONT BRAKE PADS AND ROTORS BE REPLACED EST. $457.00. RECOMMEND THE REAR BRAKE PADS AND ROTORS BE REPLACED EST. $470.00. RECOMMEND THE BRAEK FLUID BE EXCHANGED $119.95 | Air Filter Service¦Brake Service
141054 | ¦ 30987 20 PERFORMED RECALL U74 Install tailgate latch actuator stop block LOP 08-U7-41-82 0.2 hours.¦ 30987 REMOVED NAIL DID NOT PUNCTURE TIRE..¦ 30987 30 PERFORMED RECALL U53 Reprogram the ORC module LOP 018-U5-31-82 0.3 hours.¦ Agent call customer to let him know his appoint ment.¦ 30987 PERFORMED COMPLIMENTARY MULTI POINT VISUAL INSPECTION. CHECKED AND SET TIRE PRESSURES. RECOMMEND ENGINE AIR FILTER. | Air Filter Service
141057 | ¦ 24535 VEHICLE IN NEED OF NEW TIRES | New Tire(s)
141085 | ¦ RECOMMENDED FRONT A REAR BRAKES SOON AT 4MM, HO OD STRUTS, HEAD LIGHT RESTORE. CUSTOMER DECLINED.¦ 145341 PERFORMED A1 SERVICE (SERVICE INCLUDES SUBMENU ITEMS PER CHECKLIST) - ELK GROVE ACURA - MINIMUM SERVICE (A) Replace Engine Oil and Filter Install Windshield Wiper Solvent (1) Rotate Tires, Check Tire Pressure and Condition Check VIN # for Open Recalls or Campaigns Perform Multi-Point Inspection | Brake Service
141109 | ¦ 34890 ROTATE TIRES FRONT TO REAR, SET TIRE PRESSURES TO SPECS..¦ 34890 PERFORM COMPLIMENTARY MULTI POINT VISUAL INSPECTION. CHECK AND SET TIRE PRESSURES. RECOMMEND REPLACING ENGINE AIR FILTER AND CABIN FILTER DUE TO BEING DIRTY. L/F 31.88 R/F 31.78MM L/R 21.78MM R/R21.73MM FRONT PADS 90% REAR PADS 80%. FRONT MIN THICKNESS 30.5MM REAR MIN THICKNESS 20.5MM.¦ 34890 30 REPLACE ENGINE OIL AND FILTER, TOP OFF FLUIDS AS NEEDED | Air Filter Service¦Cabin Air Filter Service
141109 | ¦ 34890 ROTATE TIRES FRONT TO REAR, SET TIRE PRESSURES TO SPECS..¦ 34890 PERFORM COMPLIMENTARY MULTI POINT VISUAL INSPECTION. CHECK AND SET TIRE PRESSURES. RECOMMEND REPLACING ENGINE AIR FILTER AND CABIN FILTER DUE TO BEING DIRTY. L/F 31.88 R/F 31.78MM L/R 21.78MM R/R21.73MM FRONT PADS 90% REAR PADS 80%. FRONT MIN THICKNESS 30.5MM REAR MIN THICKNESS 20.5MM.¦ 34890 30 REPLACE ENGINE OIL AND FILTER, TOP OFF FLUIDS AS NEEDED | Air Filter Service¦Cabin Air Filter Service
141136 | ¦ 69112 CUSTOMER DECLINES FURTHER REPAIRS. IT WILL NEED A LATCH ASSEMBLY ALONG WITH THIS DOOR HOUSING. | Body Repair
141150 | ¦ CC APPOINTMENT CREATED 2019-01-22 08:51:00AM TA KEN BY CARRIE BALL | Recommended Service
141175 | ¦ 22088 LOF COMPLETED. LOF COMPLETED..¦ 22088 INSPECTION COMPLETED. RECOMMENDED 4 TIRES . ESTIMATE TO CUSTOMER. | New Tire(s)
141202 | ¦ 27832 REPLACED ENGINE OIL AND FILTER, TOPPED OFF FLUIDS AS NEEDED.¦ 27832 ROTATED TIRES FRONT TO REAR, SET TIRE PRESSURES TO SPECS..¦ 27832 PERFORMED COMPLIMENTARY MULTI POINT VISUAL INSPECTION. CHECKED AND SET TIRE PRESSURES 32PSI. RECOMMEND CABIN AND ENGINE AIR FILTER. | Air Filter Service
141203 | ¦ 227634 PERFORM COMPLIMENTARY MULTI POINT VISUAL INSPECTION. CHECK AND SET TIRE PRESSURES. wiadvisor.¦ 227634 150 VERIFIED CONCERN. FOUND CODE P0432 2/1 CATALYTIC CONVERTER EFFICIENCY. checked for tsb and none found at this time. upon further inspection found new o2 sensors installed upstream. checked data and monitored the 02 sensors and found the down stream sensor reading as high as the up stream sensor. down stream sensor should be reading lower. suspect cat open or worn out and reason for down stream sensor reading the same as the upstream. recommend to replace the catalytic converters and retest. | Exhaust System Service
141271 | ¦ 84461 TECH RECOMMENDATIONS: -ENGINE AIR FILTER (DIRTY) $65 -CABIN AIR FILTER (DIRTY) $85 | Air Filter Service¦Cabin Air Filter Service
141271 | ¦ 84461 TECH RECOMMENDATIONS: -ENGINE AIR FILTER (DIRTY) $65 -CABIN AIR FILTER (DIRTY) $85 | Air Filter Service¦Cabin Air Filter Service
141366 | ¦ / SENSOR 3 BAD / NEED TIRE SENSOR EST 150 | Sensor Service
141367 | ¦ CREATED 2019-01-21 01:29:00PM TAKEN BY JENNIFER RIMELE | Recommended Service
141378 | ¦ 25855 AIR FILTER DIRTY, FRONT BRAKES 6/32NDS ROTORS RUSTED, REAR BRAKES 4/32NDS, CARS BEEN HIT, NEEDS FRONT LOWER BUMPER - HEAT SHIELD LOOSE | Air Filter Service¦Brake Service¦Body Repair
141378 | ¦ 25855 AIR FILTER DIRTY, FRONT BRAKES 6/32NDS ROTORS RUSTED, REAR BRAKES 4/32NDS, CARS BEEN HIT, NEEDS FRONT LOWER BUMPER - HEAT SHIELD LOOSE | Air Filter Service¦Brake Service¦Body Repair
141378 | ¦ 25855 AIR FILTER DIRTY, FRONT BRAKES 6/32NDS ROTORS RUSTED, REAR BRAKES 4/32NDS, CARS BEEN HIT, NEEDS FRONT LOWER BUMPER - HEAT SHIELD LOOSE | Air Filter Service¦Brake Service¦Body Repair
141402 | ¦ NEEDS FRONT BRAKE PADS AND ROTORS $727.74/// CR ANKSHAFT MAIN BEARING BOLT IS LEAKING OIL. RESE AL $319.11/// RIGHT FRONT CV SHAFT $572.21/// 2 TIRES (MICHELIN) $521.54/// CUSTOMER DECLINED 2 SPARK PLUGS AND VALVE CLEARENCE ADJUSTMENT | Brake Service¦Drive Train Service¦New Tire(s)
141402 | ¦ NEEDS FRONT BRAKE PADS AND ROTORS $727.74/// CR ANKSHAFT MAIN BEARING BOLT IS LEAKING OIL. RESE AL $319.11/// RIGHT FRONT CV SHAFT $572.21/// 2 TIRES (MICHELIN) $521.54/// CUSTOMER DECLINED 2 SPARK PLUGS AND VALVE CLEARENCE ADJUSTMENT | Brake Service¦Drive Train Service¦New Tire(s)
141402 | ¦ NEEDS FRONT BRAKE PADS AND ROTORS $727.74/// CR ANKSHAFT MAIN BEARING BOLT IS LEAKING OIL. RESE AL $319.11/// RIGHT FRONT CV SHAFT $572.21/// 2 TIRES (MICHELIN) $521.54/// CUSTOMER DECLINED 2 SPARK PLUGS AND VALVE CLEARENCE ADJUSTMENT | Brake Service¦Drive Train Service¦New Tire(s)
141442 | ¦ 17001 REPLACED ENGINE OIL AND FILTER, TOPED OFF FLUIDS AS NEEDED.¦ 17001 ROTATED TIRES FRONT TO REAR, SET TIRE PRESSURES TO SPECS..¦ 17001 PERFORMED COMPLIMENTARY MULTI POINT VISUAL INSPECTION. CHECKED AND SET TIRE PRESSURES. REC ENGINE AIR FILTER | Air Filter Service
141502 | ¦ 45561 p219a air/fuel variation of cylinders. replaced fuel injectors and cleared codes. as per bulletin 18-025. recommend 30,000 mile service. CNA CLAIM AUTHO NUMBER 7709072 SPOKE TO BOB AMOUNT 1,301.53.¦ RECOMMENDED SERVICES TRANSMISSION SERVICE $89.99 BRAKE FLUID SERVICE $60.00 REAR DIFFERENTAL SERVICE $89.99 COOLANT SERVICE DUE AT 50K $125.00 | 30,000 Mile Service¦Transmission Service¦Brake Service¦Drive Train Service
141502 | ¦ 45561 p219a air/fuel variation of cylinders. replaced fuel injectors and cleared codes. as per bulletin 18-025. recommend 30,000 mile service. CNA CLAIM AUTHO NUMBER 7709072 SPOKE TO BOB AMOUNT 1,301.53.¦ RECOMMENDED SERVICES TRANSMISSION SERVICE $89.99 BRAKE FLUID SERVICE $60.00 REAR DIFFERENTAL SERVICE $89.99 COOLANT SERVICE DUE AT 50K $125.00 | 30,000 Mile Service¦Transmission Service¦Brake Service¦Drive Train Service
141502 | ¦ 45561 p219a air/fuel variation of cylinders. replaced fuel injectors and cleared codes. as per bulletin 18-025. recommend 30,000 mile service. CNA CLAIM AUTHO NUMBER 7709072 SPOKE TO BOB AMOUNT 1,301.53.¦ RECOMMENDED SERVICES TRANSMISSION SERVICE $89.99 BRAKE FLUID SERVICE $60.00 REAR DIFFERENTAL SERVICE $89.99 COOLANT SERVICE DUE AT 50K $125.00 | 30,000 Mile Service¦Transmission Service¦Brake Service¦Drive Train Service
141502 | ¦ 45561 p219a air/fuel variation of cylinders. replaced fuel injectors and cleared codes. as per bulletin 18-025. recommend 30,000 mile service. CNA CLAIM AUTHO NUMBER 7709072 SPOKE TO BOB AMOUNT 1,301.53.¦ RECOMMENDED SERVICES TRANSMISSION SERVICE $89.99 BRAKE FLUID SERVICE $60.00 REAR DIFFERENTAL SERVICE $89.99 COOLANT SERVICE DUE AT 50K $125.00 | 30,000 Mile Service¦Transmission Service¦Brake Service¦Drive Train Service
141538 | ¦ ** RECOMMEND REPLACING ANTIFREEZE/COOLANT SOON ** | Cooling System Service
141612 | ¦ CAR SHAKES TECH VERIFIED THE CONDITION PULLED CODE P0304. DIAG DETERMINED THE #4 IGNITION COIL AND SPARK PLUG NEED REPLACED TECH PERFORMED THE SERVICE.¦ CAR SHAKES TECH VERIFIED THE CONDITION PULLED CODE P0304. DIAG DETERMINED THE #4 IGNITION COIL AND SPARK PLUG NEED REPLACED TECH PERFORMED THE SERVICE | Coils¦Spark Plugs
141612 | ¦ CAR SHAKES TECH VERIFIED THE CONDITION PULLED CODE P0304. DIAG DETERMINED THE #4 IGNITION COIL AND SPARK PLUG NEED REPLACED TECH PERFORMED THE SERVICE.¦ CAR SHAKES TECH VERIFIED THE CONDITION PULLED CODE P0304. DIAG DETERMINED THE #4 IGNITION COIL AND SPARK PLUG NEED REPLACED TECH PERFORMED THE SERVICE | Coils¦Spark Plugs
141618 | ¦ 27501 PERFORM COMPLIMENTARY MULTI POINT VISUAL INSPECTION. CHECK AND SET TIRE PRESSURES. RECOMMEND REPLACING ENGINE AIR FILTER DUE TO BEING DIRTY..¦ 27501 40 REPLACE ENGINE OIL AND FILTER, TOP OFF FLUIDS AS NEEDED.¦ 27501 REPLACE BATTERY ON KEY FOB | Air Filter Service
141620 | ¦ RECOMMEND ENGINE AIR FILTER 44.95 + TAX CABIN AIR FILTER 59.95 + TAX TRANSMISSION FLUID EXCHANGE 129.95 + TAX | Air Filter Service¦Cabin Air Filter Service¦Transmission Service
141620 | ¦ RECOMMEND ENGINE AIR FILTER 44.95 + TAX CABIN AIR FILTER 59.95 + TAX TRANSMISSION FLUID EXCHANGE 129.95 + TAX | Air Filter Service¦Cabin Air Filter Service¦Transmission Service
141620 | ¦ RECOMMEND ENGINE AIR FILTER 44.95 + TAX CABIN AIR FILTER 59.95 + TAX TRANSMISSION FLUID EXCHANGE 129.95 + TAX | Air Filter Service¦Cabin Air Filter Service¦Transmission Service
141639 | ¦ RECOMMENDED #4 TIMING BELT SERVICE BY TIME 1450.00,#2 FILTER SERVICE POLLEN AND ENGINE AIR FILTERS 89.31, BRAKE AND POWER STEERING FLUID S ERVICE 135.00, REAR BRAKES AT 3.5 MM 280.00. OI L PAN DRAIN PLUG WAS LOOSE, MAY BE STRIPPED. CUSTOMER DECLINED..¦ 145719 PERFORMED 3 SERVICE: DRAINED AND REFILLED TRANSMISSION FLUID, DRAINED AND REFILLED TRANSFER CASE FLUID (IF APPLICABLE) WITH ACURA GENUINE FLUID..¦ 145719 PERFORMED MULTI-POINT INSPECTION PER ATTACHED INSPECTION SHEET.¦ 145719 adjusted tires to 35 psi | Air Filter Service¦Belt Service¦Cabin Air Filter Service¦Steering Service
141639 | ¦ RECOMMENDED #4 TIMING BELT SERVICE BY TIME 1450.00,#2 FILTER SERVICE POLLEN AND ENGINE AIR FILTERS 89.31, BRAKE AND POWER STEERING FLUID S ERVICE 135.00, REAR BRAKES AT 3.5 MM 280.00. OI L PAN DRAIN PLUG WAS LOOSE, MAY BE STRIPPED. CUSTOMER DECLINED..¦ 145719 PERFORMED 3 SERVICE: DRAINED AND REFILLED TRANSMISSION FLUID, DRAINED AND REFILLED TRANSFER CASE FLUID (IF APPLICABLE) WITH ACURA GENUINE FLUID..¦ 145719 PERFORMED MULTI-POINT INSPECTION PER ATTACHED INSPECTION SHEET.¦ 145719 adjusted tires to 35 psi | Air Filter Service¦Belt Service¦Cabin Air Filter Service¦Steering Service
141639 | ¦ RECOMMENDED #4 TIMING BELT SERVICE BY TIME 1450.00,#2 FILTER SERVICE POLLEN AND ENGINE AIR FILTERS 89.31, BRAKE AND POWER STEERING FLUID S ERVICE 135.00, REAR BRAKES AT 3.5 MM 280.00. OI L PAN DRAIN PLUG WAS LOOSE, MAY BE STRIPPED. CUSTOMER DECLINED..¦ 145719 PERFORMED 3 SERVICE: DRAINED AND REFILLED TRANSMISSION FLUID, DRAINED AND REFILLED TRANSFER CASE FLUID (IF APPLICABLE) WITH ACURA GENUINE FLUID..¦ 145719 PERFORMED MULTI-POINT INSPECTION PER ATTACHED INSPECTION SHEET.¦ 145719 adjusted tires to 35 psi | Air Filter Service¦Belt Service¦Cabin Air Filter Service¦Steering Service
141639 | ¦ RECOMMENDED #4 TIMING BELT SERVICE BY TIME 1450.00,#2 FILTER SERVICE POLLEN AND ENGINE AIR FILTERS 89.31, BRAKE AND POWER STEERING FLUID S ERVICE 135.00, REAR BRAKES AT 3.5 MM 280.00. OI L PAN DRAIN PLUG WAS LOOSE, MAY BE STRIPPED. CUSTOMER DECLINED..¦ 145719 PERFORMED 3 SERVICE: DRAINED AND REFILLED TRANSMISSION FLUID, DRAINED AND REFILLED TRANSFER CASE FLUID (IF APPLICABLE) WITH ACURA GENUINE FLUID..¦ 145719 PERFORMED MULTI-POINT INSPECTION PER ATTACHED INSPECTION SHEET.¦ 145719 adjusted tires to 35 psi | Air Filter Service¦Belt Service¦Cabin Air Filter Service¦Steering Service
141640 | ¦ RECENTLY SERVICED HERE-PLEASE CHECK AND ADVISE VERIFIED CUSTOMER CONCERN-FOUND OIL ON AT TOP OF ENGINE. TRACED OIL LEAK TO CAM CASE- RECOMMEND RESEALING $2550+TAX.¦ RECENTLY SERVICED HERE-PLEASE CHECK AND ADVISE VERIFIED CUSTOMER CONCERN-FOUND OIL ON AT TOP OF ENGINE. TRACED OIL LEAK TO CAM CASE- RECOMMEND RESEALING $2550+TAX | Oil/Fluid Leak Repair
141696 | ¦ 58330 OIL AND FILTER CHANGE, TIRE PRESSURES SET AT 35 PSI. TOPPED OFF FLUIDS AS NEEDED..¦ 58330 BRAKE FLUSH, AIR FILTER, CABIN FILTER, RECOMMEND REPLACING ALL 4 TIRES | New Tire(s)
141754 | ¦ 54259 PERFORMED OIL AND FILTER CHANGE.¦ 54259 replaced 2 rear outer marker bulbs and LF marker bulb.¦ 54259 DECLINED WHEEL ALIGNMENT | Wheel Alignment Service
141848 | ¦ 44676 OIL AND FILTER CHANGE, TIRE PRESSURES SET AT 35 PSI. TOPPED OFF FLUIDS AS NEEDED..¦ 44676 BRAKE FLUSH, DRIVE BELT CRACKING. | Belt Service
141854 | ¦ 89974 RECOMMEND 4 WHEEL ALIGNMENT//CLEAN BATTERY TERMINALS// | Wheel Alignment Service
141951 | ¦ DIAG DETERMINED THE THROTTLE BODY WOULD NEED REPLACED. TECH REPLACED THE THROTTLE BODY. AUTH # 09921086A. CUSTOMER STATES THERE IS A NOISE IN THE FRONT END. TECH FOUND THE CONTROL ARM BUSHINGS ARE TORN. TECH REPLACED THE CONTROL ARMS AUTH # 09211087A. AUTH # 09211087A. CUSTOMER STATES REPLACE THE REAR BRAKE PADS AND MACHINE THE ROTORS. TECH PERFORMED THE SERVICE. AUTH # 09925127A. THE VEHICLE NEEDS DRIVEN FOR THE EMISSIONS INSPECTION..¦ DIAG DETERMINED THE THROTTLE BODY WOULD NEED REPLACED. TECH REPLACED THE THROTTLE BODY. AUTH # 09921086A.¦ CUSTOMER STATES THERE IS A NOISE IN THE FRONT END. TECH FOUND THE CONTROL ARM BUSHINGS ARE TORN. TECH REPLACED THE CONTROL ARMS AUTH # 09211087A.¦ AUTH # 09211087A.¦ THE VEHICLE NEEDS DRIVEN FOR THE EMISSIONS INSPECTION | State Emissions Inspection
141953 | ¦ 81480 NEEDS SEAT FRAME PART # GHLZ-88-AF0-02 PART IS $1102.07 LABOR $ 375.00 PLUS TAX | Body Repair
142014 | ¦ 107816 note has left frt noisy wheel bearing declined.¦ 107816 0 inspected brakes machined all 4 rotors poor finish n/c labor | Drive Train Service
142076 | ¦ MISCELLANEOUS cat converter 300 sop.¦ COMPLETED OIL CHANGE WITH SYN 5W30 AS RECOMMENDED BY VOLVO, PRINTED STICKER TO 4000 MILE INTERVAL. 50.¦ RECOMMEND EARLIER OIL CHANGE INTERVALS USING SYNTHETIC OIL OR REPLACING ENGINE. | Oil &amp; Filter Change
142078 | ¦ 27687 105271 96.00 CLIENT STATES WIPER CONTINUOUSLY RUN. VERIFIED CLIENT CONCERN. TECH PERFORMED DIAG, AFTER DIAG TECH FOUND WIPER MOTOR CONTROL MODULE TO BE INTERNALLY SHORTED OUT. CAUSING WIPER ARMS TO CONTINUOUSLY RUN. TECH REMOVED AND REPLACED WIPER MOTOR ASSEMBLY WHICH COMES WITH CONTROL MODULE. TECH ERAS ALL FAULTS, MADE ALL NECESSARY ADJUSTMENTS TO WIPER ASSEMBLY, SET ALL BASIC SETTINGS AND TEST DROVE VEHICLE. WIPERS ARE WORKING AS DESIGN AFTER REPAIRS..¦ CLIENT RATTLE NOISE CONCERN. TECH FOUND PASSENGER SIDE DOOR PANEL COMING APART CAUSING RATTLE NOISE..¦ 27691 105271 N/C TECH PERFORMED DIAG, TECH FOUND FAULTS FOR LOST COMMUNICATION DUE TO LOW VOLTAGE FROM BATTERY. TECH REPLACE BATTERY ON OTHER LINE. TECH ERAS ALL FAULTS. VEHICLE WORKING AS DESIGN AFTER REPAIRS..¦ BDC CREATED 2018-11-29 11:52:00AM TAKEN BY CATR EA KATELYCC.¦ 27691 SEE REQ FOR ADDITIONAL SERVICES NEEDED..¦ 27691 105271 N/C TECH PROVIDE CLIENT WITH PRICE QUOTE FOR VEHICLE SERVICES NEEDED. CLIENT DECLINE REPAIRS TO BE PERFORMED AT THIS TIME..¦ 27691 NO STATE INSPECTION PERFORMED AT THIS TIME. NO REPAIRS PERFORMED AT THIS TIME..¦ 27687 105271 91.50 CLIENT REQUEST VEHICLE MAIN BATTERY TO BE REPLACED. TECH REMOVED AND REPLACED VEHICLE MAIN BATTERY. | Recommended Service
142154 | ¦ / SERVICE DUE / REPLACED ENGINE OIL AND FILTER / FILTER ASSY-ENGINE OIL 006511 0065111 / GASKET-ENGINE OIL PLUG 006511 0065111 / 5W30 FULL SYNTHETIC OIL 006511 006511SHOP / COMPLETED CAMPAIGN 953 / 0.3080CA08R5 RECALL / SERVICE DUE / ROTATED TIRES AND SET TIRE PRESURE / PREFORMED FREE 29PT INSP / PLUGGED BACK DRIVER TIRE OK AT THIS TIME.¦ / SERVICE DUE / REPLACED ENGINE OIL AND FILTER / FILTER ASSY-ENGINE OIL 006511 0065111 / GASKET-ENGINE OIL PLUG 006511 0065111 / 5W30 FULL SYNTHETIC OIL 006511 006511SHOP / COMPLETED CAMPAIGN 953 / 0.3080CA08R5 RECALL / SERVICE DUE / ROTATED TIRES AND SET TIRE PRESURE / PREFORMED FREE 29PT INSP / PLUGGED BACK DRIVER TIRE OK AT THIS TIME / SEE ADDITONAL COMMENTS / EST ON SERVICE / recommended 4 uniroyal tires est $515 alignement $86.¦ / SERVICE DUE / REPLACED ENGINE OIL AND FILTER / FILTER ASSY-ENGINE OIL 006511 0065111 / GASKET-ENGINE OIL PLUG 006511 0065111 / 5W30 FULL SYNTHETIC OIL 006511 006511SHOP / COMPLETED CAMPAIGN 953 / 0.3080CA08R5 RECALL / SERVICE DUE / ROTATED TIRES AND SET TIRE PRESURE / PREFORMED FREE 29PT INSP / PLUGGED BACK DRIVER TIRE OK AT THIS TIME / SEE ADDITONAL COMMENTS / EST ON SERVICE / recommended 4 uniroyal tires est $515 alignement $86 / SERVICE DUE / REPLACED AIR FILTER / FILTER-AIR CLEANER 006511 00651113 / SERVICE DUE / REPLACED CABIN FILTER / FILTER-AIR 006511 00651114.¦ / SERVICE DUE / REPLACED ENGINE OIL AND FILTER / FILTER ASSY-ENGINE OIL 006511 0065111 / GASKET-ENGINE OIL PLUG 006511 0065111 / 5W30 FULL SYNTHETIC OIL 006511 006511SHOP / COMPLETED CAMPAIGN 953 / 0.3080CA08R5 RECALL / SERVICE DUE / ROTATED TIRES AND SET TIRE PRESURE.¦ / SERVICE DUE / REPLACED ENGINE OIL AND FILTER / FILTER ASSY-ENGINE OIL 006511 0065111 / GASKET-ENGINE OIL PLUG 006511 0065111 / 5W30 FULL SYNTHETIC OIL 006511 006511SHOP / COMPLETED CAMPAIGN 953 / 0.3080CA08R5 RECALL / SERVICE DUE / ROTATED TIRES AND SET TIRE PRESURE / PREFORMED FREE 29PT INSP.¦ / SERVICE DUE / REPLACED ENGINE OIL AND FILTER / FILTER ASSY-ENGINE OIL 006511 0065111 / GASKET-ENGINE OIL PLUG 006511 0065111 / 5W30 FULL SYNTHETIC OIL 006511 006511SHOP / COMPLETED CAMPAIGN 953 / 0.3080CA08R5 RECALL / SERVICE DUE / ROTATED TIRES AND SET TIRE PRESURE / PREFORMED FREE 29PT INSP / PLUGGED BACK DRIVER TIRE OK AT THIS TIME / SEE ADDITONAL COMMENTS / EST ON SERVICE / recommended 4 uniroyal tires est $515 alignement $86 / SERVICE DUE / REPLACED AIR FILTER / FILTER-AIR CLEANER 006511 00651113.¦ / SERVICE DUE / REPLACED ENGINE OIL AND FILTER / FILTER ASSY-ENGINE OIL 006511 0065111 / GASKET-ENGINE OIL PLUG 006511 0065111 / 5W30 FULL SYNTHETIC OIL 006511 006511SHOP / COMPLETED CAMPAIGN 953 / 0.3080CA08R5 RECALL.¦ / SERVICE DUE / REPLACED ENGINE OIL AND FILTER / FILTER ASSY-ENGINE OIL 006511 0065111 / GASKET-ENGINE OIL PLUG 006511 0065111 / 5W30 FULL SYNTHETIC OIL 006511 006511SHOP | New Tire(s)¦Wheel Alignment Service
142154 | ¦ / SERVICE DUE / REPLACED ENGINE OIL AND FILTER / FILTER ASSY-ENGINE OIL 006511 0065111 / GASKET-ENGINE OIL PLUG 006511 0065111 / 5W30 FULL SYNTHETIC OIL 006511 006511SHOP / COMPLETED CAMPAIGN 953 / 0.3080CA08R5 RECALL / SERVICE DUE / ROTATED TIRES AND SET TIRE PRESURE / PREFORMED FREE 29PT INSP / PLUGGED BACK DRIVER TIRE OK AT THIS TIME.¦ / SERVICE DUE / REPLACED ENGINE OIL AND FILTER / FILTER ASSY-ENGINE OIL 006511 0065111 / GASKET-ENGINE OIL PLUG 006511 0065111 / 5W30 FULL SYNTHETIC OIL 006511 006511SHOP / COMPLETED CAMPAIGN 953 / 0.3080CA08R5 RECALL / SERVICE DUE / ROTATED TIRES AND SET TIRE PRESURE / PREFORMED FREE 29PT INSP / PLUGGED BACK DRIVER TIRE OK AT THIS TIME / SEE ADDITONAL COMMENTS / EST ON SERVICE / recommended 4 uniroyal tires est $515 alignement $86.¦ / SERVICE DUE / REPLACED ENGINE OIL AND FILTER / FILTER ASSY-ENGINE OIL 006511 0065111 / GASKET-ENGINE OIL PLUG 006511 0065111 / 5W30 FULL SYNTHETIC OIL 006511 006511SHOP / COMPLETED CAMPAIGN 953 / 0.3080CA08R5 RECALL / SERVICE DUE / ROTATED TIRES AND SET TIRE PRESURE / PREFORMED FREE 29PT INSP / PLUGGED BACK DRIVER TIRE OK AT THIS TIME / SEE ADDITONAL COMMENTS / EST ON SERVICE / recommended 4 uniroyal tires est $515 alignement $86 / SERVICE DUE / REPLACED AIR FILTER / FILTER-AIR CLEANER 006511 00651113 / SERVICE DUE / REPLACED CABIN FILTER / FILTER-AIR 006511 00651114.¦ / SERVICE DUE / REPLACED ENGINE OIL AND FILTER / FILTER ASSY-ENGINE OIL 006511 0065111 / GASKET-ENGINE OIL PLUG 006511 0065111 / 5W30 FULL SYNTHETIC OIL 006511 006511SHOP / COMPLETED CAMPAIGN 953 / 0.3080CA08R5 RECALL / SERVICE DUE / ROTATED TIRES AND SET TIRE PRESURE.¦ / SERVICE DUE / REPLACED ENGINE OIL AND FILTER / FILTER ASSY-ENGINE OIL 006511 0065111 / GASKET-ENGINE OIL PLUG 006511 0065111 / 5W30 FULL SYNTHETIC OIL 006511 006511SHOP / COMPLETED CAMPAIGN 953 / 0.3080CA08R5 RECALL / SERVICE DUE / ROTATED TIRES AND SET TIRE PRESURE / PREFORMED FREE 29PT INSP.¦ / SERVICE DUE / REPLACED ENGINE OIL AND FILTER / FILTER ASSY-ENGINE OIL 006511 0065111 / GASKET-ENGINE OIL PLUG 006511 0065111 / 5W30 FULL SYNTHETIC OIL 006511 006511SHOP / COMPLETED CAMPAIGN 953 / 0.3080CA08R5 RECALL / SERVICE DUE / ROTATED TIRES AND SET TIRE PRESURE / PREFORMED FREE 29PT INSP / PLUGGED BACK DRIVER TIRE OK AT THIS TIME / SEE ADDITONAL COMMENTS / EST ON SERVICE / recommended 4 uniroyal tires est $515 alignement $86 / SERVICE DUE / REPLACED AIR FILTER / FILTER-AIR CLEANER 006511 00651113.¦ / SERVICE DUE / REPLACED ENGINE OIL AND FILTER / FILTER ASSY-ENGINE OIL 006511 0065111 / GASKET-ENGINE OIL PLUG 006511 0065111 / 5W30 FULL SYNTHETIC OIL 006511 006511SHOP / COMPLETED CAMPAIGN 953 / 0.3080CA08R5 RECALL.¦ / SERVICE DUE / REPLACED ENGINE OIL AND FILTER / FILTER ASSY-ENGINE OIL 006511 0065111 / GASKET-ENGINE OIL PLUG 006511 0065111 / 5W30 FULL SYNTHETIC OIL 006511 006511SHOP | New Tire(s)¦Wheel Alignment Service
142207 | ¦ 75253 SUBARU BATTERY IS TO TALL. HITTING SHIELDING ON HOOD 30 INSTALLED FACTORY BATTERY.¦ 75253 FOUND ABS AND 4WD TO BE ONLY SYSTEMS THAT CAN BE ACCESSED. BOTH HAVE CAN COM FAULTS. 400 PERFORMED INSPECTION OF CAN SYSTEM WITH CHECK BOX. FOUND VOLTAGE TO BE OUT OF SPECS ON CAN SYSTEM. BEGAN DISCONNECTING CONTROL MODULES ON CAN SYSTEM ONE AT A TIME AND CHECKING VOLTAGE. DISCONNECTED ECM (NO CHANGE), ABS (NO CHANGE), TCM (NO CHANGE), IPDM(NO CHANGE), 4WD CONTROLLER (NO CHANGE), ELECTRIC POWER STEERING(NO CHANGE), AIRBAG CONTROL UNIT, VOLTAGE WENT UP TO SPECS. RECONNECTED ALL OTHER SYSTEMS AND RECHECKED WITH CONSULT. ALL OTHER SYSTEMS NOW COMMUNICATING. AIRBAG CONTROL UNIT DOESNT APPEAR TO HAVE BEEN REPLACED AFTER ACCIDENT. FAILED AIRBAG CONTROL UNIT CAUSING VEHICLE TO GO IN TO CAN FAILURE. RECOMMENDED AND REPLACED AIRBAG CONTROL UNIT. VEHICLE NOW STARTING AS DESIGNED..¦ 75253 1000 replaced egi harness per last visit recommendation due to damage from accident that was repaired. vehicle started and ran correctly for half hour in stall. idle would not set and vehicle went into can failure. customer advised and approved more diag | Air Bag Service
142314 | ¦ 8371 20 PERFORMED RECALL FLASH U53 BEFORE 68346715AA AFTER 68346715AC.¦ 8371 20 PERFORMED RECALL FLASH U61 PCM BEFORE 68361536AE AFTER 6361536AF.¦ 8371 PERFORMED COMPLIMENTARY MULTI POINT VISUAL INSPECTION. CHECKED AND SET TIRE PRESSURES. REC OIL CHANGE DUE TO MILEAGE. | Oil &amp; Filter Change
142325 | ¦ 36841 PERFORMED B SERVICE (SERVICE INCLUDES SUBMENU ITEMS PER CHECKLIST) - ELK GROVE ACURA - MINIMUM SERVICE (B) Replace Engine Oil and Filter Install Windshield Wiper Solvent (B) Inspect Front and Rear Brakes (B) Check Parking Brake Adjustment (B) Visually Inspect Tie Rod Ends, Steering Gear Box, and Boots (B) Visually Inspect Suspension Components (B) Visually Inspect Driveshaft Boots (B) Visually Inspect Brake Hoses and Line (including ABS) (B) Visually Inspect All Fluid Levels and Condition of Fluids (top off as needed) (B) Visually Inspect Exhaust System (B) Visually Inspect Fuel Lines and Connections (1) Rotate Tires, Check Tire Pressure and Condition Inspect Drive Belt Check VIN # for Open Recalls or Campaigns Clean Battery Cable Ends and Terminals and Install Anti-Corrosion Pads Perform Multi-Point Inspection.¦ 36841 PERFORMED MULTI-POINT INSPECTION PER ATTACHED INSPECTION SHEET.¦ CUST ADVISED NO TIRE ROTATION THIS TIME AND WIL L NEED TIRES SOON..¦ 36841 ADJUST TIRES TO 35PSI | New Tire(s)
142369 | ¦ CHANGE OIL AND FILTER,SET TIRE PRESSURE, TOP OFF VISIBLE FLUIDS. RECOMMEND: FRONT BRAKE PAD RELPLACEMENT $224.95 + TAX/SS. ADVISE (REPROGRAM?) KEY LOST PROGRAM REPROGRAMMED KEY FOB.¦ ADVISE (REPROGRAM?) KEY LOST PROGRAM REPROGRAMMED KEY FOB.¦ CHANGE OIL AND FILTER,SET TIRE PRESSURE, TOP OFF VISIBLE FLUIDS. RECOMMEND: FRONT BRAKE PAD RELPLACEMENT $224.95 + TAX/SS | Brake Service
142372 | ¦ 89426 RECOMMEND REPLACING IN CABIN AIR FILTER BRAKE FLUSH AND REAR WIPER BLADE.¦ 89426 OIL AND FILTER CHANGE, TIRE PRESSURES SET AT 35 PSI. TOPPED OFF FLUIDS AS NEEDED. | Cabin Air Filter Service¦Brake Service¦Wiper Blade Service
142372 | ¦ 89426 RECOMMEND REPLACING IN CABIN AIR FILTER BRAKE FLUSH AND REAR WIPER BLADE.¦ 89426 OIL AND FILTER CHANGE, TIRE PRESSURES SET AT 35 PSI. TOPPED OFF FLUIDS AS NEEDED. | Cabin Air Filter Service¦Brake Service¦Wiper Blade Service
142372 | ¦ 89426 RECOMMEND REPLACING IN CABIN AIR FILTER BRAKE FLUSH AND REAR WIPER BLADE.¦ 89426 OIL AND FILTER CHANGE, TIRE PRESSURES SET AT 35 PSI. TOPPED OFF FLUIDS AS NEEDED. | Cabin Air Filter Service¦Brake Service¦Wiper Blade Service
142376 | ¦ 36804 SET TIRE PRESSURE 35PSI.¦ SEARCHED VEHICLE FOR LOST REMOTE VISUALY INSPECTED UANDER AND AROUND SEATS MOVED ALL SEATS CHECK ALL DOOR PANELS, GLOVE BOX AND TRUNK AREA SEAT BACKS. DID NOT SEARCH BAG OF P ERSAL EFFECTS IN THE TRUNK AREA. RECOMMENDED TO REMOVE SEATS AND CENTER CONSOL 3-4 HOURS OF WO ORK 425.00-620.00. CUSTOMER DECLINED.¦ 36804 PERFORMED COMPUTERIZED FOUR WHEEL ALIGNMENT. TEST DROVE VEHICLE. | Body Repair
142392 | ¦ NEEDS FRONT PADS AND ROTORS CUSTOMER DECLINED.¦ 193841 60 PERFORMED RECALL T79 Replace Gearshift Bracket LOP 19-T7-91-85 0.6 hours | Brake Service
142443 | ¦ 101305 COMPLETE, RECOMMEND FRONT AND REAR PADS SOON..¦ REPLACE REAR BRAKE PADS WORN TO 3-4MM (MARGINAL).¦ WSA-8947670A Contact Mobile (214) 801-5554 W ill Wait....¦ completed oil change 50.¦ 101305.¦ CLIENT REQUESTS INSTALL FRONT BRAKE PADS WORN TO 3-4MM (MARGINAL).¦ 101305 FRONT AND REAR TIRES WORN TO 5-6/32, BATTERY CHECKS OUT GOOD 12.44V 50 | Brake Service
142444 | ¦ MILEAGE OUT 105055.¦ WSA-235E22FC Contact Preferred (972) 832-536 4.¦ COMPLETED SERVICE.=3.2HR.¦ BODY & INTERIOR DRIVER FRONT DOOR LOCK MOTOR WILL NEED TO BE REPLACED MOTOR IS STICKING.¦ 105051 PULLED SPARK PLUGS TO VERIFY OIL CONSUMPTION FOUND EXCESSIVE OIL ON PLUGS RECOMMEND TO MONITOR OIL LIFE AND VEHICLE MIGHT NEED PISTON REPLACEMENT IN THE FUTURE. | Body Repair
142478 | ¦ 201516 100 VERIFIED CUSTOMER CONCERN OF VEHICLE NO START. INSPECTION FOUND NO FUEL PRESSURE AT FUEL RAIL. VERIFIED POWER, GROUND AND SIGNAL CIRCUITS FROM POWER TRAIN CONTROL MODULE (PCM) THROUGH POWER DISTRIBUTION CENTER (PDC) AND DOWN TO FUEL PUMP. FOUND NO OUTPUT FROM FUEL PUMP. RECOMMEND REPLACE FUEL PUMP..¦ 201516 PERFORM COMPLIMENTARY MULTI POINT VISUAL INSPECTION. CHECK AND SET TIRE PRESSURES AFTER INSPECTION FOUND IN NEED OF RT FRONT UPPER CONTROL ARM SHOULD DO BOTH PARTS LABOR $412.50 ALIGNMENT $89.95 PARTS $350.00 TOTAL $852.45 + TAX 3RD BRAKE LIGHT OUT CUSTOMER ADVISED POWER STEERING HOSE SEEPING.¦ 201516 150 DRAIN AND REFILL FRONT DIFFERENTIAL. DRAIN AND REFILL TRANSFER CASE. DRAIN AND REFILL REAR DIFFERENTIAL. ROAD TEST.¦ 201516 150 REMOVED FUEL TANK AND REMOVED AND REPLACED FUEL PUMP MODULE PER CUSTOMER REQUEST FROM INSPECTION. REINSTALLED FUEL TANK AND RECONNECTED ALL LINES. STARTED VEHICLE AND VERIFIED OPERATION. ROAD TEST. | Fuel System Service
142529 | ¦ 45691 TECH RECOMMENDATIONS: -4 TIRES ARE 3/32ND(VERY LOW) $764 (KHUMO BRAND TIRES) -4 WHEEL ALIGNMENT $99.95 | New Tire(s)¦Wheel Alignment Service
142529 | ¦ 45691 TECH RECOMMENDATIONS: -4 TIRES ARE 3/32ND(VERY LOW) $764 (KHUMO BRAND TIRES) -4 WHEEL ALIGNMENT $99.95 | New Tire(s)¦Wheel Alignment Service
142539 | ¦ 101396 PERFORMED TRANSMISSION RE-LEARN. ERASED ALL STORED VALUES. TEST DROVE VEHICLE. CODES RETURNED. DIAGNOSED ISSUES TO BE INTERNAL. WILL NOT KNOW SPECIFIC CAUSE UNTIL TEAR DOWN. NEW TRANSMISSION INSTALLED $4,606 FOUND WATER PUMP LEAKING RECOMMEND REPLACING SOON ALONG WITH A COOLANT FLUSH PARTS/LABOR $670 | Engine Service
142569 | ¦ 19746 RECOMMEND REPLACING BATTERY.¦ 19746 OIL AND FILTER CHANGE, TIRE PRESSURES SET AT 35 PSI. TOPPED OFF FLUIDS AS NEEDED. | Battery Service
142571 | ¦ 58914 TECH RECOMMENDATIONS: -BRAKE FLUSH (DISCOLORED/DIRTY) $195 -FUEL INDUCTION FLUSH $195.¦ 58914 PERFORMED OIL AND FILTER CHANGE AND TIRE ROTATION. AUTHORIZATION# 09894544 COUPON#3 FOR $40 | Brake Service¦Fuel System Service
142571 | ¦ 58914 TECH RECOMMENDATIONS: -BRAKE FLUSH (DISCOLORED/DIRTY) $195 -FUEL INDUCTION FLUSH $195.¦ 58914 PERFORMED OIL AND FILTER CHANGE AND TIRE ROTATION. AUTHORIZATION# 09894544 COUPON#3 FOR $40 | Brake Service¦Fuel System Service
142575 | ¦ RECOMMEND REAR BRAKE PADS. CUSTOMER DECLINED..¦ PERFORMED 4 WHEEL ALIGNMENT..¦ REPLACED CABIN AIR FILTER..¦ PERFORMED SYNTHETIC OIL AND FILTER CHANGE..¦ PERFORMED TRANSMISSION SERVICE..¦ REPLACED ENGINE AIR FILTER..¦ REPLACED FRONT AND REAR WIPER BLADES. | Brake Service
142603 | ¦ 100295 PERFORMED PI1803 KSDS - ECU Logic Improvement (LABOR OP CODE 180133R0 0.3).¦ 100295 PERFORMED MULTI POINT INSPECTION CUSTOMER DECLINED REPLACEMENT OF RT LICENSE PLATE BULB, FRONT MARKER BULB(2),REAR MARKER BULB(2), ENGINE AIR FILTER, CABIN AIR FILTER, FRONT BRAKE PADS REAR BRAKE PADS AND ROTORS. BRAKE LINING IN RED- RF 2MM LF 2MM RR 2MM LR 2MM | Air Filter Service¦Brake Service¦Bulb Replacement¦Cabin Air Filter Service
142603 | ¦ 100295 PERFORMED PI1803 KSDS - ECU Logic Improvement (LABOR OP CODE 180133R0 0.3).¦ 100295 PERFORMED MULTI POINT INSPECTION CUSTOMER DECLINED REPLACEMENT OF RT LICENSE PLATE BULB, FRONT MARKER BULB(2),REAR MARKER BULB(2), ENGINE AIR FILTER, CABIN AIR FILTER, FRONT BRAKE PADS REAR BRAKE PADS AND ROTORS. BRAKE LINING IN RED- RF 2MM LF 2MM RR 2MM LR 2MM | Air Filter Service¦Brake Service¦Bulb Replacement¦Cabin Air Filter Service
142603 | ¦ 100295 PERFORMED PI1803 KSDS - ECU Logic Improvement (LABOR OP CODE 180133R0 0.3).¦ 100295 PERFORMED MULTI POINT INSPECTION CUSTOMER DECLINED REPLACEMENT OF RT LICENSE PLATE BULB, FRONT MARKER BULB(2),REAR MARKER BULB(2), ENGINE AIR FILTER, CABIN AIR FILTER, FRONT BRAKE PADS REAR BRAKE PADS AND ROTORS. BRAKE LINING IN RED- RF 2MM LF 2MM RR 2MM LR 2MM | Air Filter Service¦Brake Service¦Bulb Replacement¦Cabin Air Filter Service
142603 | ¦ 100295 PERFORMED PI1803 KSDS - ECU Logic Improvement (LABOR OP CODE 180133R0 0.3).¦ 100295 PERFORMED MULTI POINT INSPECTION CUSTOMER DECLINED REPLACEMENT OF RT LICENSE PLATE BULB, FRONT MARKER BULB(2),REAR MARKER BULB(2), ENGINE AIR FILTER, CABIN AIR FILTER, FRONT BRAKE PADS REAR BRAKE PADS AND ROTORS. BRAKE LINING IN RED- RF 2MM LF 2MM RR 2MM LR 2MM | Air Filter Service¦Brake Service¦Bulb Replacement¦Cabin Air Filter Service
142631 | ¦ REPLACE 16INCH WIPER BLADE.¦ 60322 0 CUSTOMER DECLINED WORK. SUSPECT FRONT SUSPENSION WOULD NEED NEW SPINDLES, AND TORSION BAR ASSEMBLY, ALONG WITH REAR DROP BRACKET REMOVED.¦ 60322 40 PERFORMED LUBE, OIL AND FILTER CHANG, CHECK AND TOP OFF ALL FLUIDS. CHECK / ADJUST TIRE PRESSURES AS NEEDED AND VISUALLY INSPECT TIRES FOR WEAR AND DAMAGE..¦ 60322 PERFORMED INSPECTION AND REPORTED FINDINGS.¦ 60322 0 FOUND PASS SIDE WIPER TO NOT BE TIGHT. TIGHTENED BLADE AND FOUND NORMAL OPERATION | Suspension Service
142634 | ¦ 135643 REPLACED ENGINE OIL AND FILTER, TOPED OFF FLUIDS AS NEEDED.¦ 135643 PERFORMED COMPLIMENTARY MULTI POINT VISUAL INSPECTION. CHECKED AND SET TIRE PRESSURES. REC ENGINE AIR FILTER CRAKED END LINKS REC TIRES DUE TO LOW TREAD 2/32NDS IN THE REAR (215/65R17) | Air Filter Service¦New Tire(s)
142634 | ¦ 135643 REPLACED ENGINE OIL AND FILTER, TOPED OFF FLUIDS AS NEEDED.¦ 135643 PERFORMED COMPLIMENTARY MULTI POINT VISUAL INSPECTION. CHECKED AND SET TIRE PRESSURES. REC ENGINE AIR FILTER CRAKED END LINKS REC TIRES DUE TO LOW TREAD 2/32NDS IN THE REAR (215/65R17) | Air Filter Service¦New Tire(s)
142655 | ¦ 229946 VERIFIED CUSTOMER CONCERN- FOUND MISFIRE CODES FOR CYLINDER 3,4,5,6. INSPECTED TIMING AND FOUND TIMING HAS NOT CHANGED. INSPECTED VALVES AND FOUND NO CHANGE. FOUND EXCESSIVE CARBON IN THE INTAKE PLENUM. CLEANED CARBON AND ROAD TESTED VEHICLE. AFTER VEHICLE HAS WARMED UP THERE SEEMS TO BE A IDLE SURGE. INSPECTED EGR VALVE AND FOUND CARBON STUCK IN PASSAGE WAYS. CLEANED PASSAGES. VEHICLE STILL SLIGHTLY SURGES AT IDLE. PERFORMED HEAD GASKET LEAK TEST. NO LEAKS PRESENT AT THIS TIME. RECOMMEND EGR VALVE RECHECK, THEN THROTTLE BODY, IF PROBLEM IS STILL PRESENT PERFORM CYLINDER LEAK TEST. | Throttle Body Service
142665 | ¦ 54412 PERFORMED COMPLIMENTARY MULTI POINT VISUAL INSPECTION. CHECKED AND SET TIRE PRESSURES. RECOMMEND ENGINE AIR FILTER..¦ 54412 30 PERFORMED SAFETY RECALL U53 - 68263739AA, 68346749AB..¦ 54412 100 PERFORMED SAFETY RECALL T51 - REPLACED DIESEL WATER PUMP..¦ 54412 SAFETY RECALL T25 UP TO DATE. | Air Filter Service
142667 | ¦ 46747 VERIFIED CUSTOMER COMPLAINT. AND SEEN THAT COOLANT LOOKS LIKE IT MAY HAVE BEEN MIXED WITH ANOTHER TYPE OF COOLANT. RECOMMEND FLUSH COOLING SYSTEM AND RECHECK. | Cooling System Service
142695 | ¦ 89810 PERFORM COMPLIMENTARY MULTI POINT VISUAL INSPECTION. CHECK AND SET TIRE PRESSURES..¦ 89810 150 VERIFIED CUSTOMER CONCERN, FOUND STOED CODE P0128 THERMOSTAT RATIONALITY. COOLANT LEVEL IS OKAY AND NO VISIBLE COOLANT LEAK IS PRESENT. SUSPECT FAULTY THERMOSTAT, VIEW FREEZE FRAME DATA AND DATA SHOWED THAT AT FAULT TEMP WAS AT 160*. RECOMMEND REPLACING THERMOSTAT THEN REEVALUATE CONCERN.¦ 89810 100 VERIFIED CUSTOMER CONCERN, PERFORMED ACTUATOR TEST AND PASSED. UPON INSPECTION FOUND RADIATOR FILLED WITH RUSTY COOLANT/WATER. SUSPECT HEATER CORE IS PLUGGED AS ONE HOSE IS NOT AS HOT AS THE OTHER. RECOMMEND REPLACING HEATER CORE, RADIATOR, WATER PUMP, THERMOSTAT, FLUSH ENTIRE SYSTEM GOOD. RECHECK AFTER. | Cooling System Service¦Engine Service
142695 | ¦ 89810 PERFORM COMPLIMENTARY MULTI POINT VISUAL INSPECTION. CHECK AND SET TIRE PRESSURES..¦ 89810 150 VERIFIED CUSTOMER CONCERN, FOUND STOED CODE P0128 THERMOSTAT RATIONALITY. COOLANT LEVEL IS OKAY AND NO VISIBLE COOLANT LEAK IS PRESENT. SUSPECT FAULTY THERMOSTAT, VIEW FREEZE FRAME DATA AND DATA SHOWED THAT AT FAULT TEMP WAS AT 160*. RECOMMEND REPLACING THERMOSTAT THEN REEVALUATE CONCERN.¦ 89810 100 VERIFIED CUSTOMER CONCERN, PERFORMED ACTUATOR TEST AND PASSED. UPON INSPECTION FOUND RADIATOR FILLED WITH RUSTY COOLANT/WATER. SUSPECT HEATER CORE IS PLUGGED AS ONE HOSE IS NOT AS HOT AS THE OTHER. RECOMMEND REPLACING HEATER CORE, RADIATOR, WATER PUMP, THERMOSTAT, FLUSH ENTIRE SYSTEM GOOD. RECHECK AFTER. | Cooling System Service¦Engine Service
142731 | ¦ RECOMMEND HEADLIGHT RESTORE $149.95+ TAX/// 105 ,000 MILE SERVICE $799.95 + TAX (SPARK PLUGS, V ALVE ADJUSTMENT, OIL CHANGE AND TIRE ROTATION ) | Body Repair¦105,000 Mile Service
142731 | ¦ RECOMMEND HEADLIGHT RESTORE $149.95+ TAX/// 105 ,000 MILE SERVICE $799.95 + TAX (SPARK PLUGS, V ALVE ADJUSTMENT, OIL CHANGE AND TIRE ROTATION ) | Body Repair¦105,000 Mile Service
142733 | ¦ RECOMMEND CABIN AND ENGINE AIR FILTERS NEXT VIS IT $105. 4 TIRES SOON. | Air Filter Service
142780 | ¦ RECOMMEND OIL CHANGE SOON. CABIN AND ENGINE AIR FILTERS $105. TRANSMISSION FLUID $130. | Oil &amp; Filter Change
142782 | ¦ 86108 NEEDS DRIVE BELT, EST 186.99 NEEDS TUNE UP, EST 210.00 - DUE EVERY 45,000 MILES.¦ CALL CENTER APPOINTMENT CREATED 2019-01-17 03:5 4:00PM TAKEN BY CARRIE BALL | Belt Service¦Tune Up
142782 | ¦ 86108 NEEDS DRIVE BELT, EST 186.99 NEEDS TUNE UP, EST 210.00 - DUE EVERY 45,000 MILES.¦ CALL CENTER APPOINTMENT CREATED 2019-01-17 03:5 4:00PM TAKEN BY CARRIE BALL | Belt Service¦Tune Up
142784 | ¦ CALL CENTER APPOINTMENT CREATED 2019-01-15 08:3 8:00AM TAKEN BY CARRIE BALL.¦ 135962 NEEDS LEFT FRONT TIE ROD AND BALL JOINT. EST 580.00 UNABLE TO DO ALIGNMENT | Ball Joint Service¦Tie Rod Service
142784 | ¦ CALL CENTER APPOINTMENT CREATED 2019-01-15 08:3 8:00AM TAKEN BY CARRIE BALL.¦ 135962 NEEDS LEFT FRONT TIE ROD AND BALL JOINT. EST 580.00 UNABLE TO DO ALIGNMENT | Ball Joint Service¦Tie Rod Service
142809 | ¦ Tech notes brake cables need to be replaced.¦ Inspection : C1802X / C1803X ( Parking brake corrosion safety recall).¦ Vehicle exterior wash ( OR a quick vac if weather is poor ).¦ VEHICLE RENTAL -- MMSA COVERED | Brake Service
142817 | ¦ 152494 LIST OF REPAIRS ON MULTIPLE LINES ON ESTIMATE SHEET. NEEDS ALOT OF REPAIRS. DECLINED AT THIS TIME BY THE CUSTOMER. | Recommended Service
142866 | ¦ REFER TO FIRST EXT CONTRACT AND AUTHORIZED NO.0 9735705 CONTRACT PAYS $45.62 AND CUSTOMER PAYS $100.00 DEDUCTIBLE.¦ 25586 PERFORM VISUAL INSPECTION, RECOMMEND TO REPLACE AIR FILTER AND A/C CABIN FILTER.¦ 25586 DID NOT VERIFY VEHICLE NO CRANK NO START. NO DTC STORED IN ANY SYSTEM. PERFORM ELECTRICAL SYSTEM TEST OK, ALL SYSTEM PASS. PERFORM INSPECTION AND FOUND AFTERMARKET POSITIVE BATTERY TERMINAL IS INSTALLED. BATTERY TERMINAL IS LOOSE AND NOT ABLE TO TIGHTEN PROPERLY. REPLACED TERMINAL WITH OEM PART. RECHECK OK.¦ 25586 PERFORM OIL CHANGE SERVICE, FIL FLUIDS, ADJ TIRE PRESSURE TO 35PSI | Air Filter Service¦Cabin Air Filter Service
142866 | ¦ REFER TO FIRST EXT CONTRACT AND AUTHORIZED NO.0 9735705 CONTRACT PAYS $45.62 AND CUSTOMER PAYS $100.00 DEDUCTIBLE.¦ 25586 PERFORM VISUAL INSPECTION, RECOMMEND TO REPLACE AIR FILTER AND A/C CABIN FILTER.¦ 25586 DID NOT VERIFY VEHICLE NO CRANK NO START. NO DTC STORED IN ANY SYSTEM. PERFORM ELECTRICAL SYSTEM TEST OK, ALL SYSTEM PASS. PERFORM INSPECTION AND FOUND AFTERMARKET POSITIVE BATTERY TERMINAL IS INSTALLED. BATTERY TERMINAL IS LOOSE AND NOT ABLE TO TIGHTEN PROPERLY. REPLACED TERMINAL WITH OEM PART. RECHECK OK.¦ 25586 PERFORM OIL CHANGE SERVICE, FIL FLUIDS, ADJ TIRE PRESSURE TO 35PSI | Air Filter Service¦Cabin Air Filter Service
142918 | ¦ RECOMMEND REPLACING OIL PAN GASKET | Engine Service
142921 | ¦ 63859 OIL AND FILTER CHANGED, TIRES AT 35 PSI, FLUIDS TOPPED OFF.¦ 63859 MPI COMPLETED RECOMMEND TWO FRONT TIRES 145.00+TAX EACH TBILL-03062 | New Tire(s)
142949 | ¦ 125271 REPLACED PASSENGER SIDE AIR BAG INFLATOR PER RECALL 1317F | Recommended Service
142950 | ¦ 247092 REPLACED LOWER CONTROL ARMS PER RECALL 8515G.¦ 247092 REPLACED PASSENGER SIDE AIR BAG INFLATOR PER RECALL 1317F | Recommended Service
142951 | ¦ 56297 REC. WIPER BLADES, CABIN FILTER, BRAKE FLUSH.¦ 56297 OIL AND FILTER CHANGE, TIRE PRESSURES SET AT 35 PSI. TOPPED OFF FLUIDS AS NEEDED. | Wiper Blade Service¦Cabin Air Filter Service¦Brake Service
142951 | ¦ 56297 REC. WIPER BLADES, CABIN FILTER, BRAKE FLUSH.¦ 56297 OIL AND FILTER CHANGE, TIRE PRESSURES SET AT 35 PSI. TOPPED OFF FLUIDS AS NEEDED. | Wiper Blade Service¦Cabin Air Filter Service¦Brake Service
142951 | ¦ 56297 REC. WIPER BLADES, CABIN FILTER, BRAKE FLUSH.¦ 56297 OIL AND FILTER CHANGE, TIRE PRESSURES SET AT 35 PSI. TOPPED OFF FLUIDS AS NEEDED. | Wiper Blade Service¦Cabin Air Filter Service¦Brake Service
142976 | ¦ ONLINE APPOINTMENT CREATED 2018-12-29 09:07:42A M TAKEN BY BRIAN EISNER | Recommended Service
143021 | ¦ ~!PIND!PFL !**34.04!**155.80! 16241 -.¦ 46843 TIRE ROTATION RECOMMENDED (CUSTOMER ADVISED) // REAR BRAKE PADS 5/32NDS // YEARLY SCHEDULE MAINTENANCE SERVICE // BATTERY FAIL LOAD TEST | Tire Rotation
143060 | ¦ CHECK ENGINE LIGHT ON FOR P2305, P0302 CYLINDER TWO MISFIRE. FOUND COIL HARNESS CHEWED AWAY. NEEDS WIRE REPAIR AND TUNE UP.¦ RRT/FLASHED FOR RRT.¦ REPLACED SPARK PLUGS AND IGNITION COIL.¦ COMPLETED WIRE REPAIR..¦ COMPLETED OIL AND FILTER CHANGE | Tune Up
143063 | ¦ RECOMMEND NEW TIRES SOON.¦ 79375 AIRBAG RECALL 18-098 REPLACED PASSENGER SIDE AIRBAG INFLATOR. | New Tire(s)
143071 | ¦ SEE LINE 5..¦ CUSTOMER DECLINED TIRE ROTATION AT THIS TIME. | Tire Rotation
143091 | ¦ FAULT FOR HIGH FLOW PURGE SYSTEM. PER AUTHORIZE.¦ ADVISE CUSTOMER THAT BOTH REAR TIRES ARE GETTING CLOSE TO THE WEAR BARS AND WILL NEED TO BE REPLACED SOON..¦ PERFORMED VA SAFETY INSPECTION PER REQUEST..¦ RECEIVED APPROVAL TO REPLACE THE PURGE VALVE. | New Tire(s)
143134 | ¦ 73450 performed 18-026.¦ 73450 performed 18-021.¦ 73450 performed mpi. recommend rear brake pads and rotors, 60,000 mile service , coolant flush, and fuel induction service..¦ RECOMMEND REAR BRAKE PADS AND ROTORS, RECOMMEND 60K MAINTENANCE AND COOLANT FLUSH | 60,000 Mile Service¦Brake Service¦Cooling System Service¦Fuel System Service
143134 | ¦ 73450 performed 18-026.¦ 73450 performed 18-021.¦ 73450 performed mpi. recommend rear brake pads and rotors, 60,000 mile service , coolant flush, and fuel induction service..¦ RECOMMEND REAR BRAKE PADS AND ROTORS, RECOMMEND 60K MAINTENANCE AND COOLANT FLUSH | 60,000 Mile Service¦Brake Service¦Cooling System Service¦Fuel System Service
143134 | ¦ 73450 performed 18-026.¦ 73450 performed 18-021.¦ 73450 performed mpi. recommend rear brake pads and rotors, 60,000 mile service , coolant flush, and fuel induction service..¦ RECOMMEND REAR BRAKE PADS AND ROTORS, RECOMMEND 60K MAINTENANCE AND COOLANT FLUSH | 60,000 Mile Service¦Brake Service¦Cooling System Service¦Fuel System Service
143134 | ¦ 73450 performed 18-026.¦ 73450 performed 18-021.¦ 73450 performed mpi. recommend rear brake pads and rotors, 60,000 mile service , coolant flush, and fuel induction service..¦ RECOMMEND REAR BRAKE PADS AND ROTORS, RECOMMEND 60K MAINTENANCE AND COOLANT FLUSH | 60,000 Mile Service¦Brake Service¦Cooling System Service¦Fuel System Service
143154 | ¦ DRIVING..MOST OFTEN AT HWY SPEEDS ON ACCLE.. HAS DIED SLOW SPEEDC STOP 1 TIME SINCE BEEN DOING..HAPPENED ON WAY HERE FROM LUDLOW ROAD TESTED TO CONFIRM 20 PLUS MILES UNABLE TO REPRODUCE CONCERN..WAS ABLE TO CONFIRM ALTERNATOR OUTPUT DROPS BELOW SPEC WHILE DRIVING..ESTIMATE TO ALTERNATOR $950.00 DECLINED AT THIS TIME.¦ POWER STEERING BELT IS NOT PROPERLY INSTALLED..IS WALIKING OFF PULLEY NEEDS FRONT LOWER CONTROL ARMS BUSHINGS ARE WORN AS WELL AS UPPER AND LOWER TORQUE MOUNTS ESTIMATE TO REPLACE ALL $1250.00 IS DUE FOR TIMING BELT BY AGE IF DONE WITH ALTERNATOR REPAIR WOULD TOTAL $2470.00 OWNER DECLINED.¦ DRIVING..MOST OFTEN AT HWY SPEEDS ON ACCLE.. HAS DIED SLOW SPEEDC STOP 1 TIME SINCE BEEN DOING..HAPPENED ON WAY HERE FROM LUDLOW ROAD TESTED TO CONFIRM 20 PLUS MILES UNABLE TO REPRODUCE CONCERN..WAS ABLE TO CONFIRM ALTERNATOR OUTPUT DROPS BELOW SPEC WHILE DRIVING..ESTIMATE TO ALTERNATOR $950.00 DECLINED AT THIS TIME. POWER STEERING BELT IS NOT PROPERLY INSTALLED..IS WALIKING OFF PULLEY NEEDS FRONT LOWER CONTROL ARMS BUSHINGS ARE WORN AS WELL AS UPPER AND LOWER TORQUE MOUNTS ESTIMATE TO REPLACE ALL $1250.00 IS DUE FOR TIMING BELT BY AGE IF DONE WITH ALTERNATOR REPAIR WOULD TOTAL $2470.00 OWNER DECLINED. | Alternator¦Steering Service
143154 | ¦ DRIVING..MOST OFTEN AT HWY SPEEDS ON ACCLE.. HAS DIED SLOW SPEEDC STOP 1 TIME SINCE BEEN DOING..HAPPENED ON WAY HERE FROM LUDLOW ROAD TESTED TO CONFIRM 20 PLUS MILES UNABLE TO REPRODUCE CONCERN..WAS ABLE TO CONFIRM ALTERNATOR OUTPUT DROPS BELOW SPEC WHILE DRIVING..ESTIMATE TO ALTERNATOR $950.00 DECLINED AT THIS TIME.¦ POWER STEERING BELT IS NOT PROPERLY INSTALLED..IS WALIKING OFF PULLEY NEEDS FRONT LOWER CONTROL ARMS BUSHINGS ARE WORN AS WELL AS UPPER AND LOWER TORQUE MOUNTS ESTIMATE TO REPLACE ALL $1250.00 IS DUE FOR TIMING BELT BY AGE IF DONE WITH ALTERNATOR REPAIR WOULD TOTAL $2470.00 OWNER DECLINED.¦ DRIVING..MOST OFTEN AT HWY SPEEDS ON ACCLE.. HAS DIED SLOW SPEEDC STOP 1 TIME SINCE BEEN DOING..HAPPENED ON WAY HERE FROM LUDLOW ROAD TESTED TO CONFIRM 20 PLUS MILES UNABLE TO REPRODUCE CONCERN..WAS ABLE TO CONFIRM ALTERNATOR OUTPUT DROPS BELOW SPEC WHILE DRIVING..ESTIMATE TO ALTERNATOR $950.00 DECLINED AT THIS TIME. POWER STEERING BELT IS NOT PROPERLY INSTALLED..IS WALIKING OFF PULLEY NEEDS FRONT LOWER CONTROL ARMS BUSHINGS ARE WORN AS WELL AS UPPER AND LOWER TORQUE MOUNTS ESTIMATE TO REPLACE ALL $1250.00 IS DUE FOR TIMING BELT BY AGE IF DONE WITH ALTERNATOR REPAIR WOULD TOTAL $2470.00 OWNER DECLINED. | Alternator¦Steering Service
143156 | ¦ One Pair of dealer-installed Motorcraft Premium Wear Wiper Blades..¦ 56517 CRANK CASE MODIFICATON RECALL 17M04 SELF TESTED PCM, HAD CODES P04DB, P0544 AND P20BA. REPLACED PERFORMED RECALL 17M04 CRANK CASE MODIFICATION RECALL. 17M04 F .7. CUSTOMER DECLINED EGT TEMP SENSOR BANK 1 SENSOR 1 AND DEF HEATER REPLACEMENT..¦ 56517 EGT SENSOR 11 AND DEF HEATER FAILURE EGT SENSOR 11 REPLACED, AND A DEF HEATER CUSTOMER DECLINED REPAIRS | Sensor Service
143173 | ¦ ACCEL-LIGHT HAS BEEN ON FOR A WHILE-CONDITION IS NEW-PLEASE CHECK AND ADVISE VERIFIED CUSTOMER CONCERN-FOUND CODES RELATING TO RANDOM AND SPECIFIC CYLINDER MISFIRES. REMOVED SPARK PLUG AND FOUND HEAVILY WORN. REMOVED AND REPLACED SPARK PLUGS. CLEARED CODES AND ROAD TEST-STILL HAS MISFIRE PRESENT. RECOMMEND REPLACING ALL 4 IGNITION COILS. CUSTOMER WILL RETURN AT A FUTURE DATE FOR NECESSARY REPAIRS..¦ ACCEL-LIGHT HAS BEEN ON FOR A WHILE-CONDITION IS NEW-PLEASE CHECK AND ADVISE VERIFIED CUSTOMER CONCERN-FOUND CODES RELATING TO RANDOM AND SPECIFIC CYLINDER MISFIRES. REMOVED SPARK PLUG AND FOUND HEAVILY WORN. REMOVED AND REPLACED SPARK PLUGS. CLEARED CODES AND ROAD TEST-STILL HAS MISFIRE PRESENT. RECOMMEND REPLACING ALL 4 IGNITION COILS. CUSTOMER WILL RETURN AT A FUTURE DATE FOR NECESSARY REPAIRS. | Coils
143175 | ¦ HAS SEAT BELT ISSUES WITH KNOWN RECALLS NOT COMPLETED... TIRES ARE OVER 5 YEARS OLD.,.CONSIDERED UNSAFE BY AGE 6MM FRONT BRAKES..NEEDS REARS AT 4MM -14 COOLANT PROTECTION.¦ HAS SEAT BELT ISSUES WITH KNOWN RECALLS NOT COMPLETED... TIRES ARE OVER 5 YEARS OLD.,.CONSIDERED UNSAFE BY AGE 6MM FRONT BRAKES..NEEDS REARS AT 4MM -14 COOLANT PROTECTION. | New Tire(s)
143233 | ¦ 10756 REC. TIRE ROTATION.¦ 10756 OIL AND FILTER CHANGE, TIRE PRESSURES SET AT 35 PSI. TOPPED OFF FLUIDS AS NEEDED. | Tire Rotation
143259 | ¦ PERFORM 23 POINT MULTI POINT INSPECTION NOTE: RECOMMEND OIL AND FILTER CHANGE, A NEW ENGINE AIR FILTER AND A NEW CABIN AIR FILTER. TIRES PASS STATE INSPECTION BUT TREAD DEPTH IS GETTING LOW, ONE TIRE AT 2/32.¦ CUSTOMER REQUESTS A N.H STATE INSPECTION WITH EMISSIONS TESTING. | Air Filter Service¦Cabin Air Filter Service¦Oil &amp; Filter Change
143259 | ¦ PERFORM 23 POINT MULTI POINT INSPECTION NOTE: RECOMMEND OIL AND FILTER CHANGE, A NEW ENGINE AIR FILTER AND A NEW CABIN AIR FILTER. TIRES PASS STATE INSPECTION BUT TREAD DEPTH IS GETTING LOW, ONE TIRE AT 2/32.¦ CUSTOMER REQUESTS A N.H STATE INSPECTION WITH EMISSIONS TESTING. | Air Filter Service¦Cabin Air Filter Service¦Oil &amp; Filter Change
143259 | ¦ PERFORM 23 POINT MULTI POINT INSPECTION NOTE: RECOMMEND OIL AND FILTER CHANGE, A NEW ENGINE AIR FILTER AND A NEW CABIN AIR FILTER. TIRES PASS STATE INSPECTION BUT TREAD DEPTH IS GETTING LOW, ONE TIRE AT 2/32.¦ CUSTOMER REQUESTS A N.H STATE INSPECTION WITH EMISSIONS TESTING. | Air Filter Service¦Cabin Air Filter Service¦Oil &amp; Filter Change
143285 | ¦ --REPLACED LEVERS AND BOOTS AS PER THE RECALL..¦ --PERFORMED AUTO TRANSMISSION SERVICE..¦ CHECK TIRE PRESSURE, BASIC VEHICLE INSP. RESET MAINT LIGHT..¦ --ROTATED TIRES..¦ -CLEANED AND ADJUSTED FRONT AND REAR BRA KES. REMOVED CALIPER SLIDE PINS& LUBRICATED..¦ --REPLACED BATTERY THAT FAILED A PERFORMANCE TEST..¦ --REPLACED LEVERS AND BOOTS AS PER THE RECALL.. --REPLACED WIPER LINK AS PER THE RECALL.. CHECK TIRE PRESSURE, BASIC VEHICLE INSP. RESET MAINT LIGHT.. --ROTATED TIRES.. -CLEANED AND ADJUSTED FRONT AND REAR BRA KES. REMOVED CALIPER SLIDE PINS& LUBRICATED.. --COMPLETED MAINTENANCE ALIGNMENT.. --PERFORMED AUTO TRANSMISSION SERVICE.. --REPLACED BATTERY THAT FAILED A PERFORMANCE TEST.. NOTE: THE FRONT TIRES ARE WORN TO 4/32NDS AND THE REARS ARE LEAGALLY BALD AT 3/32NDS. TIRE REPLACEMENT IS NEEDED! THE CUSTOMER IS GIVEN TIRE PRICING..¦ --COMPLETED MAINTENANCE ALIGNMENT..¦ NOTE: THE FRONT TIRES ARE WORN TO 4/32NDS AND THE REARS ARE LEAGALLY BALD AT 3/32NDS. TIRE REPLACEMENT IS NEEDED! THE CUSTOMER IS GIVEN TIRE PRICING..¦ --REPLACED WIPER LINK AS PER THE RECALL. | New Tire(s)
143299 | ¦ 200 pass front headlamp out needs bulb.¦ 200 washer fluid not spraying 0 removed inner fender liner. tested washer pump. test bad-rec. replace | Bulb Replacement
143302 | ¦ 44298 recommended front/rear wipers, passenger license bulb, air and cabin filter, rear pads/ resurfaced rotors. customer declined any service at this time..¦ 44298 JM&A MAINTENANCE CONTRACT (866)519-1901---- LOF & ROTATION--- COUPON #6-- APPROVED AMOUNT: 59.00 ------ AUTH #: 09710955 ------ FAX (954) 363-4399.¦ 44298 PERFORMED PI1802 LABOR OP: 180108R0 TIME: 0.3 M/H.¦ 44298 brought vehicle in shop. kds scanned the vehicle. found fault code P0014. inspected the oil control valve. the oil control valve is faulty. replaced the faulty oil control valve with a new one. deleted any fault codes. vehicle is operating normal. labor op: 24354R1A time: 0.30 -GDS OPERATION- labor op: 24354RQ0 time: 0.30 | Brake Service¦Bulb Replacement¦Cabin Air Filter Service¦Wiper Blade Service¦Recommended Service
143302 | ¦ 44298 recommended front/rear wipers, passenger license bulb, air and cabin filter, rear pads/ resurfaced rotors. customer declined any service at this time..¦ 44298 JM&A MAINTENANCE CONTRACT (866)519-1901---- LOF & ROTATION--- COUPON #6-- APPROVED AMOUNT: 59.00 ------ AUTH #: 09710955 ------ FAX (954) 363-4399.¦ 44298 PERFORMED PI1802 LABOR OP: 180108R0 TIME: 0.3 M/H.¦ 44298 brought vehicle in shop. kds scanned the vehicle. found fault code P0014. inspected the oil control valve. the oil control valve is faulty. replaced the faulty oil control valve with a new one. deleted any fault codes. vehicle is operating normal. labor op: 24354R1A time: 0.30 -GDS OPERATION- labor op: 24354RQ0 time: 0.30 | Brake Service¦Bulb Replacement¦Cabin Air Filter Service¦Wiper Blade Service¦Recommended Service
143302 | ¦ 44298 recommended front/rear wipers, passenger license bulb, air and cabin filter, rear pads/ resurfaced rotors. customer declined any service at this time..¦ 44298 JM&A MAINTENANCE CONTRACT (866)519-1901---- LOF & ROTATION--- COUPON #6-- APPROVED AMOUNT: 59.00 ------ AUTH #: 09710955 ------ FAX (954) 363-4399.¦ 44298 PERFORMED PI1802 LABOR OP: 180108R0 TIME: 0.3 M/H.¦ 44298 brought vehicle in shop. kds scanned the vehicle. found fault code P0014. inspected the oil control valve. the oil control valve is faulty. replaced the faulty oil control valve with a new one. deleted any fault codes. vehicle is operating normal. labor op: 24354R1A time: 0.30 -GDS OPERATION- labor op: 24354RQ0 time: 0.30 | Brake Service¦Bulb Replacement¦Cabin Air Filter Service¦Wiper Blade Service¦Recommended Service
143302 | ¦ 44298 recommended front/rear wipers, passenger license bulb, air and cabin filter, rear pads/ resurfaced rotors. customer declined any service at this time..¦ 44298 JM&A MAINTENANCE CONTRACT (866)519-1901---- LOF & ROTATION--- COUPON #6-- APPROVED AMOUNT: 59.00 ------ AUTH #: 09710955 ------ FAX (954) 363-4399.¦ 44298 PERFORMED PI1802 LABOR OP: 180108R0 TIME: 0.3 M/H.¦ 44298 brought vehicle in shop. kds scanned the vehicle. found fault code P0014. inspected the oil control valve. the oil control valve is faulty. replaced the faulty oil control valve with a new one. deleted any fault codes. vehicle is operating normal. labor op: 24354R1A time: 0.30 -GDS OPERATION- labor op: 24354RQ0 time: 0.30 | Brake Service¦Bulb Replacement¦Cabin Air Filter Service¦Wiper Blade Service¦Recommended Service
143302 | ¦ 44298 recommended front/rear wipers, passenger license bulb, air and cabin filter, rear pads/ resurfaced rotors. customer declined any service at this time..¦ 44298 JM&A MAINTENANCE CONTRACT (866)519-1901---- LOF & ROTATION--- COUPON #6-- APPROVED AMOUNT: 59.00 ------ AUTH #: 09710955 ------ FAX (954) 363-4399.¦ 44298 PERFORMED PI1802 LABOR OP: 180108R0 TIME: 0.3 M/H.¦ 44298 brought vehicle in shop. kds scanned the vehicle. found fault code P0014. inspected the oil control valve. the oil control valve is faulty. replaced the faulty oil control valve with a new one. deleted any fault codes. vehicle is operating normal. labor op: 24354R1A time: 0.30 -GDS OPERATION- labor op: 24354RQ0 time: 0.30 | Brake Service¦Bulb Replacement¦Cabin Air Filter Service¦Wiper Blade Service¦Recommended Service
143330 | ¦ ** NO HISTORY OF 105K MAINTENANCE & TIMING BELT .FT BRAKE PADS WORN TO 2MM,TIRES WORN.FT V-TEC SPOOL VALVE LEAKING OIL(MAY CAUSE DAMAGE TO THE ALTENATOR),RECOMMEND REPLACING ** | 105,000 Mile Service¦Belt Service¦Brake Service¦Alternator
143330 | ¦ ** NO HISTORY OF 105K MAINTENANCE & TIMING BELT .FT BRAKE PADS WORN TO 2MM,TIRES WORN.FT V-TEC SPOOL VALVE LEAKING OIL(MAY CAUSE DAMAGE TO THE ALTENATOR),RECOMMEND REPLACING ** | 105,000 Mile Service¦Belt Service¦Brake Service¦Alternator
143330 | ¦ ** NO HISTORY OF 105K MAINTENANCE & TIMING BELT .FT BRAKE PADS WORN TO 2MM,TIRES WORN.FT V-TEC SPOOL VALVE LEAKING OIL(MAY CAUSE DAMAGE TO THE ALTENATOR),RECOMMEND REPLACING ** | 105,000 Mile Service¦Belt Service¦Brake Service¦Alternator
143330 | ¦ ** NO HISTORY OF 105K MAINTENANCE & TIMING BELT .FT BRAKE PADS WORN TO 2MM,TIRES WORN.FT V-TEC SPOOL VALVE LEAKING OIL(MAY CAUSE DAMAGE TO THE ALTENATOR),RECOMMEND REPLACING ** | 105,000 Mile Service¦Belt Service¦Brake Service¦Alternator
143391 | ¦ 89049 used inspect 400 performed used inspection and Rogue is a wholesale unit. scanned all systems and found current transmission code p17f1, airbag codes b00a0 and p0894 and tpms codes c1704 and c1707. performed Nissan flow chart diag. on the transmission and found it needs a valve body and tcm program. performed air bag diag. and found passenger detection system has fault, needs passenger seat cushion with airbag module. this unit also needs run flat tires (3rd row, no spare or tools), alignment, battery, windshield, air filter and wiper blades | New Tire(s)¦Body Repair¦Wiper Blade Service¦Air Bag Service
143391 | ¦ 89049 used inspect 400 performed used inspection and Rogue is a wholesale unit. scanned all systems and found current transmission code p17f1, airbag codes b00a0 and p0894 and tpms codes c1704 and c1707. performed Nissan flow chart diag. on the transmission and found it needs a valve body and tcm program. performed air bag diag. and found passenger detection system has fault, needs passenger seat cushion with airbag module. this unit also needs run flat tires (3rd row, no spare or tools), alignment, battery, windshield, air filter and wiper blades | New Tire(s)¦Body Repair¦Wiper Blade Service¦Air Bag Service
143391 | ¦ 89049 used inspect 400 performed used inspection and Rogue is a wholesale unit. scanned all systems and found current transmission code p17f1, airbag codes b00a0 and p0894 and tpms codes c1704 and c1707. performed Nissan flow chart diag. on the transmission and found it needs a valve body and tcm program. performed air bag diag. and found passenger detection system has fault, needs passenger seat cushion with airbag module. this unit also needs run flat tires (3rd row, no spare or tools), alignment, battery, windshield, air filter and wiper blades | New Tire(s)¦Body Repair¦Wiper Blade Service¦Air Bag Service
143391 | ¦ 89049 used inspect 400 performed used inspection and Rogue is a wholesale unit. scanned all systems and found current transmission code p17f1, airbag codes b00a0 and p0894 and tpms codes c1704 and c1707. performed Nissan flow chart diag. on the transmission and found it needs a valve body and tcm program. performed air bag diag. and found passenger detection system has fault, needs passenger seat cushion with airbag module. this unit also needs run flat tires (3rd row, no spare or tools), alignment, battery, windshield, air filter and wiper blades | New Tire(s)¦Body Repair¦Wiper Blade Service¦Air Bag Service
143398 | ¦ 27435 RECALL 18-114.¦ RECOMMENDED SERVICE 30K SERVICE QUOTE $475.00 A ONE HOUR APPT IS NEEDED.¦ 27435 TIRE ROTATION.¦ 27435 REPLACED FILTER | 30,000 Mile Service
143422 | ¦ RESEAL ENGINE FRONT COVER..¦ REPLACE 4 SPARK PLUGS.¦ 125174 100 RETRIEVED DTCS, FOUND P087B. NOT CORRELATING WITH TCM ISSUE. UTILIZED WORKSHOP MANUAL SECTION: AUTOMATIC TRANSMISSION > PINPOINT TEST B CONSISTS OF TESTING WIRING FROM PIG TAIL TO PIG TAIL, SWAPPING CLUTCH MOTORS A & B, PERFORMING TCM ADAPTIVE RELEARN, ROAD TEST TO RETRIEVE DTCS AFTER MOTOR SWAPPED. DTC P087B FOLLOWED MOTOR. RECOMMENDED REPLACEMENT OF MOTOR B. CUSTOMER DECLINED REPAIRS. DIAGNOSIS COMPLETE. 0100HOURS.2741.¦ 125174 30 REPROGRAMMED PCM TO LATEST CALIBRATION. NO PARTS NEEDED REPLACED. REPAIR COMPLETE. VEHICLE IS READY TO RETURN TO CUSTOMER. 18S32B 0030HRS.¦ 125174 COMPLETE.¦ REPLACE REAR BRAKE PADS/SHOES, MACHINE ROTORS/DRUMS.¦ FUEL INDUCTION SERVICE | Engine Service
143428 | ¦ . FAILS STATE NEEDS REAR SHOCKS REAR BRAKE PADS & ROTORS.¦ FAILS STATE NEEDS REAR SHOCKS REAR BRAKE PADS & ROTORS | Brake Service¦Suspension Service
143428 | ¦ . FAILS STATE NEEDS REAR SHOCKS REAR BRAKE PADS & ROTORS.¦ FAILS STATE NEEDS REAR SHOCKS REAR BRAKE PADS & ROTORS | Brake Service¦Suspension Service
143451 | ¦ CALL CENTER APPOINTMENT CREATED 2019-01-16 09:3 5:00AM TAKEN BY CARRIE BALL.¦ 113829 RECOMMEND BOTH TAG LIGHTS OUT, FRONT PARKING LIGHTS, FOUND BOTH FRONT PARKING LIGHTS, BOTH REAR PARKING LIGHT OUT. RECOMMEND 60/90K SERVICE, TUNE UP, COOLANT FLUSH, CABIN FILTER | 90,000 Mile Service¦Cabin Air Filter Service¦Cooling System Service¦Tune Up
143451 | ¦ CALL CENTER APPOINTMENT CREATED 2019-01-16 09:3 5:00AM TAKEN BY CARRIE BALL.¦ 113829 RECOMMEND BOTH TAG LIGHTS OUT, FRONT PARKING LIGHTS, FOUND BOTH FRONT PARKING LIGHTS, BOTH REAR PARKING LIGHT OUT. RECOMMEND 60/90K SERVICE, TUNE UP, COOLANT FLUSH, CABIN FILTER | 90,000 Mile Service¦Cabin Air Filter Service¦Cooling System Service¦Tune Up
143451 | ¦ CALL CENTER APPOINTMENT CREATED 2019-01-16 09:3 5:00AM TAKEN BY CARRIE BALL.¦ 113829 RECOMMEND BOTH TAG LIGHTS OUT, FRONT PARKING LIGHTS, FOUND BOTH FRONT PARKING LIGHTS, BOTH REAR PARKING LIGHT OUT. RECOMMEND 60/90K SERVICE, TUNE UP, COOLANT FLUSH, CABIN FILTER | 90,000 Mile Service¦Cabin Air Filter Service¦Cooling System Service¦Tune Up
143451 | ¦ CALL CENTER APPOINTMENT CREATED 2019-01-16 09:3 5:00AM TAKEN BY CARRIE BALL.¦ 113829 RECOMMEND BOTH TAG LIGHTS OUT, FRONT PARKING LIGHTS, FOUND BOTH FRONT PARKING LIGHTS, BOTH REAR PARKING LIGHT OUT. RECOMMEND 60/90K SERVICE, TUNE UP, COOLANT FLUSH, CABIN FILTER | 90,000 Mile Service¦Cabin Air Filter Service¦Cooling System Service¦Tune Up
143579 | ¦ 54486 REPLACED ENGINE OIL AND FILTER, TOPED OFF FLUIDS AS NEEDED.¦ 54486 PERFORMED COMPLIMENTARY MULTI POINT VISUAL INSPECTION. CHECKED AND SET TIRE PRESSURES. REC ENGINE AIR FILTER RR TIRE LOW TREAD BETWEEN 3 & 4/32NDS ROTORS RUSTED & WERE CLEANED MIL LIGHT WAS ON PRE OIL CHANGE WENT AWAY AFTER DRAIN AND FILL VEHICLE HAD LOW OIL WHEN BROUGHT IN ABOUT 3 QUARTS OF OIL WERE DRAINED | Air Filter Service¦Brake Service¦New Tire(s)
143579 | ¦ 54486 REPLACED ENGINE OIL AND FILTER, TOPED OFF FLUIDS AS NEEDED.¦ 54486 PERFORMED COMPLIMENTARY MULTI POINT VISUAL INSPECTION. CHECKED AND SET TIRE PRESSURES. REC ENGINE AIR FILTER RR TIRE LOW TREAD BETWEEN 3 & 4/32NDS ROTORS RUSTED & WERE CLEANED MIL LIGHT WAS ON PRE OIL CHANGE WENT AWAY AFTER DRAIN AND FILL VEHICLE HAD LOW OIL WHEN BROUGHT IN ABOUT 3 QUARTS OF OIL WERE DRAINED | Air Filter Service¦Brake Service¦New Tire(s)
143579 | ¦ 54486 REPLACED ENGINE OIL AND FILTER, TOPED OFF FLUIDS AS NEEDED.¦ 54486 PERFORMED COMPLIMENTARY MULTI POINT VISUAL INSPECTION. CHECKED AND SET TIRE PRESSURES. REC ENGINE AIR FILTER RR TIRE LOW TREAD BETWEEN 3 & 4/32NDS ROTORS RUSTED & WERE CLEANED MIL LIGHT WAS ON PRE OIL CHANGE WENT AWAY AFTER DRAIN AND FILL VEHICLE HAD LOW OIL WHEN BROUGHT IN ABOUT 3 QUARTS OF OIL WERE DRAINED | Air Filter Service¦Brake Service¦New Tire(s)
143618 | ¦ 162227 TECH RECOMMENDS BOTH SENDING UNITS TO CORRECT CHECK ENGINE LIGHT- $872.00.¦ 162227 PERFORMED MULTI POINT INSPECTION TECH RECOMMENDS THE FOLLOWING: ENGINE OIL COOLER SEAL- $250.00 TORQUE MOUNT- $290.00 RIGHT FRONT INNER CV BOOT- $460.00 TRANSFER CASE RESEAL- $1550.00 DRIVER AIR BAG MODULE- $770.00.¦ 162227 perform recall. flush brake system. ABS check valve OK | Engine Service¦C/V Boot Service¦Transmission Service¦Air Bag Service
143618 | ¦ 162227 TECH RECOMMENDS BOTH SENDING UNITS TO CORRECT CHECK ENGINE LIGHT- $872.00.¦ 162227 PERFORMED MULTI POINT INSPECTION TECH RECOMMENDS THE FOLLOWING: ENGINE OIL COOLER SEAL- $250.00 TORQUE MOUNT- $290.00 RIGHT FRONT INNER CV BOOT- $460.00 TRANSFER CASE RESEAL- $1550.00 DRIVER AIR BAG MODULE- $770.00.¦ 162227 perform recall. flush brake system. ABS check valve OK | Engine Service¦C/V Boot Service¦Transmission Service¦Air Bag Service
143618 | ¦ 162227 TECH RECOMMENDS BOTH SENDING UNITS TO CORRECT CHECK ENGINE LIGHT- $872.00.¦ 162227 PERFORMED MULTI POINT INSPECTION TECH RECOMMENDS THE FOLLOWING: ENGINE OIL COOLER SEAL- $250.00 TORQUE MOUNT- $290.00 RIGHT FRONT INNER CV BOOT- $460.00 TRANSFER CASE RESEAL- $1550.00 DRIVER AIR BAG MODULE- $770.00.¦ 162227 perform recall. flush brake system. ABS check valve OK | Engine Service¦C/V Boot Service¦Transmission Service¦Air Bag Service
143618 | ¦ 162227 TECH RECOMMENDS BOTH SENDING UNITS TO CORRECT CHECK ENGINE LIGHT- $872.00.¦ 162227 PERFORMED MULTI POINT INSPECTION TECH RECOMMENDS THE FOLLOWING: ENGINE OIL COOLER SEAL- $250.00 TORQUE MOUNT- $290.00 RIGHT FRONT INNER CV BOOT- $460.00 TRANSFER CASE RESEAL- $1550.00 DRIVER AIR BAG MODULE- $770.00.¦ 162227 perform recall. flush brake system. ABS check valve OK | Engine Service¦C/V Boot Service¦Transmission Service¦Air Bag Service
143628 | ¦ 102121 N/C 105227 C/S THE OIL LEAK IS STILL PRESENT. TECH CLEANED THE LEAK OFF AND TEST DROVE TO RE-INSPECT FOR LEAK. AFTER TEST DRIVE TECH DID NOT FIND A LEAK PRESENT..¦ 102121 N/C 105227 TECH PROVIDED CLIENT WITH ESTIMATE TO COMPLETE REPAIR. CLIENT DECLINED REPAIRS AT THIS TIME..¦ 102121 PERFORMED STATE INSPECTION.¦ 102121 CPB 105227 8.00 C/S TO REINSTALL COMPRESSOR. TECH REINSTALLED A/C COMPRESSOR AND ATTEMPTED TO CHARGE THE A/C SYSTEM WITH FREON. UPON CHARGING THE SYSTEM THE TECH FOUND A LEAK TO BE PRESENT. AFTER FURTHER DIAGNOSIS THE TECH FOUND THE LEAK TO BE COMING FROM A PUNCTURE IN THE A/C CONDENSER. TECH REPLACED THE A/C CONDENSER AND PERFORMED A LEAK TEST. TECH FOUND THE SYSTEM TO BE OK WITH NO LEAKS AFTER REPLACEMENT OF THE A/C CONDENSER. TECH CHARGED THE A/C SYSTEM WITH 980 GRAMS OF REFRIGERANT AND TEST DROVE VEHICLE TO CHECK OPERATION. TECH FOUND THE A/C TO BE BLOWING COLD AND OPERATING AS DESIGNED AT THIS TIME..¦ 102112 CP= 0.00 Carried out vehicle multi point inspection, and provided customer with an estimate..¦ 102121 CPB 105227 2.50 TECH WAS INSTRUCTED TO REPLACE THE REAR DIFF PINION SEAL. TECH DRAINED THE FLUID FROM THE REAR DIFF AND REMOVED THE DRIVE SHAFT. UPON REMOVAL OF THE DRIVE SHAFT THE TECH FOUND THAT THE PINION SEAL IS NOT LEAKING BUT THAT THE LEAK IS ACTUALLY COMING FROM THE DRIVE SHAFT U JOINTS. THE GREASE IN THE JOINTS HAS BROKEN DOWN OVER A PERIOD OF TIME AND TURNED INTO A MORE LIQUID FORM, CAUSING THE GREASE TO RUN OUT OF THE FRONT AND REAR OF DRIVE SHAFT AND APPEARING TO BE A LEAK. TECH CLEANED THE DRIVE SHAFT U JOINTS THOROUGHLY AND REPACKED THE U JOINTS WITH NEW GREASE. TECH THEN REINSTALLED THE DRIVE SHAFT AS WELL AS REFILLED THE REAR DIFF WITH NEW OIL. TECH TEST DROVE VEHICLE AND RECHECKED THE AREA FOR LEAKING, LEAK IS NO LONGER PRESENT. VEHICLE IS OPERATING AS DESIGNED. | Recommended Service
143696 | ¦ 60429 RECOMMEND 60K MAINTENANCE AND TIRES AND ALIGNMENT.¦ CALL CENTER APPOINTMENT CREATED 2019-01-16 11:2 2:00AM TAKEN BY CARRIE BALL | 60,000 Mile Service¦New Tire(s)¦Wheel Alignment Service
143696 | ¦ 60429 RECOMMEND 60K MAINTENANCE AND TIRES AND ALIGNMENT.¦ CALL CENTER APPOINTMENT CREATED 2019-01-16 11:2 2:00AM TAKEN BY CARRIE BALL | 60,000 Mile Service¦New Tire(s)¦Wheel Alignment Service
143696 | ¦ 60429 RECOMMEND 60K MAINTENANCE AND TIRES AND ALIGNMENT.¦ CALL CENTER APPOINTMENT CREATED 2019-01-16 11:2 2:00AM TAKEN BY CARRIE BALL | 60,000 Mile Service¦New Tire(s)¦Wheel Alignment Service
143729 | ¦ 106568 FOUND LOW BATTERY POWER IN TIRE PRESSURE SENSORS, NEEDS (4)NEW TIRE PRESSURE SENSORS TO RESTORE OPERATION. ESTIMATE= $832.00+TAX, CUSTOMER DECLINED RECOMMENDED REPAIRS AT THIS TIME. NO WORK PERFORMED, MESSAGE REMAINS ON..¦ 106568 REPLACED REAR TURN SIGNAL BULBS.¦ 106569 PASSED STATE RE-INSPECTION AFTER REPAIRS. PASSED STATE OBD INSPECTION AND TESTING. | Sensor Service
143732 | ¦ TECH REC'D: BALANCE AND ALIGNMENT SIDE MIRROR CRACKED CUST DECLINED.¦ 34415 PERFORMED ENGINE OIL AND FILTER CHANGE USING GENUINE ACURA PARTS | Body Repair¦Wheel Alignment Service¦Wheel Balance
143732 | ¦ TECH REC'D: BALANCE AND ALIGNMENT SIDE MIRROR CRACKED CUST DECLINED.¦ 34415 PERFORMED ENGINE OIL AND FILTER CHANGE USING GENUINE ACURA PARTS | Body Repair¦Wheel Alignment Service¦Wheel Balance
143732 | ¦ TECH REC'D: BALANCE AND ALIGNMENT SIDE MIRROR CRACKED CUST DECLINED.¦ 34415 PERFORMED ENGINE OIL AND FILTER CHANGE USING GENUINE ACURA PARTS | Body Repair¦Wheel Alignment Service¦Wheel Balance
143759 | ¦ REC BRAKE FLUSH $95 POWER STEERING FLUID EXCHANGE $110 | Brake Service¦Steering Service
143759 | ¦ REC BRAKE FLUSH $95 POWER STEERING FLUID EXCHANGE $110 | Brake Service¦Steering Service
143786 | ¦ WSA-77247BC9 Contact Will Wait....¦ COMPLETED REAR BRAKES REPLACEMENT. (1.1).¦ ENSURE CLIENT UNDERSTANDS REAR TIRES ARE AT 3/32 WILL NEED TO BE REPLACED SOON..¦ COMPLETED MPI.¦ COMPLETED 67.5K SERVICE, RESET MAINTENANCE LIGHT. (3.4).¦ 67335 | New Tire(s)
143847 | ¦ DRY ROTTED TIRES :MOUNT AND BALANCE 4 TIRES.¦ oil leak front cover gasket: remove front cover and install new gasket..¦ 360 PERFORMED DUE SERVICE.¦ ALIGN PERFORM FOUR WHEEL ALIGNMENT.¦ FRONT COVER HAS A LEAK. CUSTOMER DECLINED REPAIR | Oil/Fluid Leak Repair
143899 | ¦ 42179 OIL AND FILTER CHANGE, TIRE PRESSURES SET AT 35 PSI. TOPPED OFF FLUIDS AS NEEDED..¦ 42179 RECOMMEND REPLACE FRONT WIPER BLADES..¦ 42179 P/A SENT. NOTE DAMAGE TO DOOR. AFTERMARKET MIRROR 5-7 DAY BACK ORDER ONLY PART 232.52 LABOR 140.00+TAX..¦ CCC APPOINTMENT CREATED 2019-01-16 02:48:00PM T AKEN BY CHERELLE UKAUKA.¦ 42179 COMPLETED..¦ 42179 INSTALLED | Wiper Blade Service
143901 | ¦ 100039 replaced r/f outer c/v boot- customer needs rear brakes will come back for repair at a later date | Brake Service
143902 | ¦ 38216 TECHNICIAN RECOMMENDED BATTERY SERVICE CLEANING $55 | Battery Service
143908 | ¦ RECOMMEND AIR FILTER CABIN FILTER BRAKE FLUSH | Air Filter Service¦Brake Service¦Cabin Air Filter Service
143908 | ¦ RECOMMEND AIR FILTER CABIN FILTER BRAKE FLUSH | Air Filter Service¦Brake Service¦Cabin Air Filter Service
143908 | ¦ RECOMMEND AIR FILTER CABIN FILTER BRAKE FLUSH | Air Filter Service¦Brake Service¦Cabin Air Filter Service
143921 | ¦ 136014 performed u53 recall inspection only previously flashed on u53 recall on line H.¦ 136014 performed t79 recall inspected bitsy and passed flashed body control module 68193738ab to 68236152ad cleared codes okay at this time.¦ 136014 performed u61 recall flashed power train control module 68153870ae to 68153870am cleared codes okay at this time.¦ 136014 PERFORMED T25 RECALL FLASHED OCCUPANT RESTRAINT MODULE 68263739AA TO 68346749AB CLEARED CODES AND INTIALIZED ABS MODULE.¦ CUSTOMER DECLINED FURTHER REPAIRS AT THIS TIME | Recommended Service
143923 | ¦ 66326 PERFORMED COMPLIMENTARY MULTI POINT VISUAL INSPECTION. CHECKED AND SET TIRE PRESSURES. BATTERY 12.60V 49% OK-RECHARGE REC TIRES (P225/65R17).¦ 66326 REPLACED ENGINE OIL AND FILTER, TOPED OFF FLUIDS AS NEEDED | New Tire(s)
143926 | ¦ RECOMMEND 3 NEW TIRES YOKO $606. FRONT COMPLIAN CE BUSHING $ 486. | New Tire(s)
143927 | ¦ RECOMMEND CABIN AND ENGINE AIR FILTERS $105. MI OUNT AND BALANCE 2 YOKO TIRES (REAR) $250. RECOMMEND APPOINTMENT TO DIAG LEAK FROM REAR MA IN SEAL. OIL PAN LEAK. POWER STEERING RACK LEAK . RADIATOR STARTING TO LEAK AT TOP. | Air Filter Service¦Cabin Air Filter Service
143927 | ¦ RECOMMEND CABIN AND ENGINE AIR FILTERS $105. MI OUNT AND BALANCE 2 YOKO TIRES (REAR) $250. RECOMMEND APPOINTMENT TO DIAG LEAK FROM REAR MA IN SEAL. OIL PAN LEAK. POWER STEERING RACK LEAK . RADIATOR STARTING TO LEAK AT TOP. | Air Filter Service¦Cabin Air Filter Service
143928 | ¦ FRONT TIRES ARE AT 5/32" REARS 4/32". RECOMMEND 4 TIRES SOON W/ A 4 WHEEL ALIGNMENT. | Wheel Alignment Service¦New Tire(s)
143928 | ¦ FRONT TIRES ARE AT 5/32" REARS 4/32". RECOMMEND 4 TIRES SOON W/ A 4 WHEEL ALIGNMENT. | Wheel Alignment Service¦New Tire(s)
143970 | ¦ 43801 OIL AND FILTER CHANGE, TIRE PRESSURES SET AT 35 PSI. TOPPED OFF FLUIDS AS NEEDED..¦ 43801 REC. BRAKE FLUSH, CABIN FILTER | Brake Service¦Cabin Air Filter Service
143970 | ¦ 43801 OIL AND FILTER CHANGE, TIRE PRESSURES SET AT 35 PSI. TOPPED OFF FLUIDS AS NEEDED..¦ 43801 REC. BRAKE FLUSH, CABIN FILTER | Brake Service¦Cabin Air Filter Service
143995 | ¦ PARK AID SENSOR DIAG - RIGHT OUTTER SENSOR (REAR) INOP, CUSTOMER DECLINED REPAIRS AT THIS TIME.¦ PERFORMED RECALL 16S26 PER FMC.¦ IGNITION LOCK CYLINDER CIRCUIT DIAG, RECOMMEND LOCK CYLINDER REPLACEMENT, CUSTOMER DECLINED AT THIS TIME. | Engine Service
143996 | ¦ 66578 PERFORMED PCM REPROGRAMMING PER RECALL MSP39.¦ 66578 PERFORMED PCM UPDATE PER RECALL 8915K.¦ 66578 REPLACED BOTH REAR STAY DAMPERS PER RECALL 9916H | Recommended Service
143999 | ¦ 81267 TECH RECOMMENDATIONS: -TIRE ROTATION $29.95 | Tire Rotation
144008 | ¦ BATTERY SERVICE.¦ 93434 80 PERFORMED LUBE, OIL AND FILTER CHANGE, CHECK AND TOP OFF ALL FLUIDS. CHECK / ADJUST TIRE PRESSURES AS NEEDED, VISUALLY INSPECT TIRES FOR WEAR AND DAMAGE, ROTATE TIRES AND PERFORM MULTI-POINT INSPECTION.¦ 93434 CUSTOMER DECLINED REPAIR.¦ P2096 P2098 P013A P013C DOWN STREAM POST O2 SENSOR STUCK LEAN | Recommended Service
144032 | ¦ RECOMMEND BRAKE FLUID FLUSH $95. | Brake Service
144034 | ¦ RECOMMEND TRANSMISSION FLUID $130. BRAKE FLUID FLUSH $95. 4 WHEEL ALIGNMENT $100. 2 FRONT TIRE . TIRE ROTATION. | Transmission Service¦Brake Service¦Wheel Alignment Service¦New Tire(s)
144034 | ¦ RECOMMEND TRANSMISSION FLUID $130. BRAKE FLUID FLUSH $95. 4 WHEEL ALIGNMENT $100. 2 FRONT TIRE . TIRE ROTATION. | Transmission Service¦Brake Service¦Wheel Alignment Service¦New Tire(s)
144034 | ¦ RECOMMEND TRANSMISSION FLUID $130. BRAKE FLUID FLUSH $95. 4 WHEEL ALIGNMENT $100. 2 FRONT TIRE . TIRE ROTATION. | Transmission Service¦Brake Service¦Wheel Alignment Service¦New Tire(s)
144034 | ¦ RECOMMEND TRANSMISSION FLUID $130. BRAKE FLUID FLUSH $95. 4 WHEEL ALIGNMENT $100. 2 FRONT TIRE . TIRE ROTATION. | Transmission Service¦Brake Service¦Wheel Alignment Service¦New Tire(s)
144098 | ¦ RECOMMEND TWO REAR TIRES $316 (YOKOHAMA) $503 ( MICHELIN | New Tire(s)
144123 | ¦ . . . THE VEHICLE REQUIRES THE CAP BRAKE LIGHT TO BE INSTALLED.. U53: CUSTOMER SATISFACTION NOTIFICATION U53 - OCCUPANT RESTRAINT CONTROL MODULE** TECH REPROGRAMMED THE ORC MODULE RECALL IS COMPLETE. U74: SAFETY RECALL U74 - TAILGATE LATCH** TECH INSTALLED TAILGATE LATCH ACTUATOR STOP BLOCK RECALL IS COMPLETE. CUSTOMER STATES THE LEFT TURN SIGNAL IS INOP TECH VERIFIED AND DETERMINED THE BULB WOULD NEED TO BE REPLACED. TECH PERFORMED THE SERVICE.. CUSTOMER STATES REPLACE THE WIPER BLADES TECH PERFORMED THE SERVICE..¦ CUSTOMER STATES THE LEFT TURN SIGNAL IS INOP TECH VERIFIED AND DETERMINED THE BULB WOULD NEED TO BE REPLACED. TECH PERFORMED THE SERVICE..¦ U74: SAFETY RECALL U74 - TAILGATE LATCH** TECH INSTALLED TAILGATE LATCH ACTUATOR STOP BLOCK RECALL IS COMPLETE.¦ THE VEHICLE REQUIRES THE CAP BRAKE LIGHT TO BE INSTALLED..¦ CUSTOMER STATES REPLACE THE WIPER BLADES TECH PERFORMED THE SERVICE. | Bulb Replacement
144133 | ¦ RECOMMEND WIPER INSERTS | Wiper Blade Service
144136 | ¦ RECOMMENDED: POWERSTEERING FLUSH DIFF. FLUSH **NOTE AFTER - MARKET WIPER BLADES- STREAKING | Drive Train Service¦Steering Service
144136 | ¦ RECOMMENDED: POWERSTEERING FLUSH DIFF. FLUSH **NOTE AFTER - MARKET WIPER BLADES- STREAKING | Drive Train Service¦Steering Service
144174 | ¦ 37439 PERFORMED OIL AND FILTER CHANGE.¦ 37439 COSTUMER DECLINED CABIN FILTER (49.95), ENGINE AIR FILTER (44.95). FRONT WIPERS (30.00) AT THIS TIME. | Air Filter Service¦Cabin Air Filter Service¦Wiper Blade Service
144174 | ¦ 37439 PERFORMED OIL AND FILTER CHANGE.¦ 37439 COSTUMER DECLINED CABIN FILTER (49.95), ENGINE AIR FILTER (44.95). FRONT WIPERS (30.00) AT THIS TIME. | Air Filter Service¦Cabin Air Filter Service¦Wiper Blade Service
144174 | ¦ 37439 PERFORMED OIL AND FILTER CHANGE.¦ 37439 COSTUMER DECLINED CABIN FILTER (49.95), ENGINE AIR FILTER (44.95). FRONT WIPERS (30.00) AT THIS TIME. | Air Filter Service¦Cabin Air Filter Service¦Wiper Blade Service
144178 | ¦ 33000 REC. CABIN FILTER, BRAKE FLUSH.¦ 33000 OIL AND FILTER CHANGE, TIRE PRESSURES SET AT 35 PSI. TOPPED OFF FLUIDS AS NEEDED. | Cabin Air Filter Service¦Brake Service
144178 | ¦ 33000 REC. CABIN FILTER, BRAKE FLUSH.¦ 33000 OIL AND FILTER CHANGE, TIRE PRESSURES SET AT 35 PSI. TOPPED OFF FLUIDS AS NEEDED. | Cabin Air Filter Service¦Brake Service
144199 | ¦ CUSTOMER HAD $10.00 OFF FACTORY MAINTENANCE COUPON.¦ CUSTOMER DECLINED REPLACING TWO REAR TIRES $628.80 | New Tire(s)
144254 | ¦ 57219 280 VERIFIED CUSTOMER CONCERN HAS TRANS FLUID LEAK COMING FROM TRANS OUT PUT SEAL OR T-CASE IN PUT SEAL REC REMOVAL OF T-CASE AND RECHECK. REMOVED T-CASE FOUND INNER OUT PUT SEAL ON T-CASE LEAKING REMOVED AND REPLACED WITH NEW SEAL TOPPED FLUID OFF. TEST DROVE VEHICLE NO LEAK FOUND AT THIS TIME. | Transmission Service
144320 | ¦ U04: SAFETY RECALL U04 - FRAME BRACKET** RECALL INSTALL FUEL TANK STRAP BRACKET. FAILS STATE NEEDS 3RD BRAKE LIGHT BULB REAR BRAKE PADS & ROTORS 4 TIRES RT SIDE EXHAUST MANIFOLD BOLTS..¦ U04: SAFETY RECALL U04 - FRAME BRACKET** RECALL INSTALL FUEL TANK STRAP BRACKET.¦ FAILS STATE NEEDS 3RD BRAKE LIGHT BULB REAR BRAKE PADS & ROTORS 4 TIRES RT SIDE EXHAUST MANIFOLD BOLTS | Brake Service¦Bulb Replacement¦Exhaust System Service¦New Tire(s)
144320 | ¦ U04: SAFETY RECALL U04 - FRAME BRACKET** RECALL INSTALL FUEL TANK STRAP BRACKET. FAILS STATE NEEDS 3RD BRAKE LIGHT BULB REAR BRAKE PADS & ROTORS 4 TIRES RT SIDE EXHAUST MANIFOLD BOLTS..¦ U04: SAFETY RECALL U04 - FRAME BRACKET** RECALL INSTALL FUEL TANK STRAP BRACKET.¦ FAILS STATE NEEDS 3RD BRAKE LIGHT BULB REAR BRAKE PADS & ROTORS 4 TIRES RT SIDE EXHAUST MANIFOLD BOLTS | Brake Service¦Bulb Replacement¦Exhaust System Service¦New Tire(s)
144320 | ¦ U04: SAFETY RECALL U04 - FRAME BRACKET** RECALL INSTALL FUEL TANK STRAP BRACKET. FAILS STATE NEEDS 3RD BRAKE LIGHT BULB REAR BRAKE PADS & ROTORS 4 TIRES RT SIDE EXHAUST MANIFOLD BOLTS..¦ U04: SAFETY RECALL U04 - FRAME BRACKET** RECALL INSTALL FUEL TANK STRAP BRACKET.¦ FAILS STATE NEEDS 3RD BRAKE LIGHT BULB REAR BRAKE PADS & ROTORS 4 TIRES RT SIDE EXHAUST MANIFOLD BOLTS | Brake Service¦Bulb Replacement¦Exhaust System Service¦New Tire(s)
144320 | ¦ U04: SAFETY RECALL U04 - FRAME BRACKET** RECALL INSTALL FUEL TANK STRAP BRACKET. FAILS STATE NEEDS 3RD BRAKE LIGHT BULB REAR BRAKE PADS & ROTORS 4 TIRES RT SIDE EXHAUST MANIFOLD BOLTS..¦ U04: SAFETY RECALL U04 - FRAME BRACKET** RECALL INSTALL FUEL TANK STRAP BRACKET.¦ FAILS STATE NEEDS 3RD BRAKE LIGHT BULB REAR BRAKE PADS & ROTORS 4 TIRES RT SIDE EXHAUST MANIFOLD BOLTS | Brake Service¦Bulb Replacement¦Exhaust System Service¦New Tire(s)
144335 | ¦ 24250 INSTALLED SPARE TIRE AND ADJUSTED AIR PRESSURE, CUSTOMER DECLINED REPAIR | Recommended Service
144389 | ¦ RECOMMEND 4 TIRES SOON. GAVE QUOTES TO CUSTOMER ON MICHELIN AND YOKOHAMA. | New Tire(s)
144396 | ¦ 85937 COMPLETED. RECOMMENDED TO CUSTOMER TO PERFORM LUBE OIL, FILTER CHANGE EVERY 5,000 MILES..¦ 85936 TO CORRECT / FURTHER DIAGNOSE RECOMMENDS TO REPLACE SPARK PLUGS AND COIL ON CYLINDER # 2. CLEARED / RESET FAILURE CODES. SERVICE COMPLETED..¦ 7451 | Coils¦Spark Plugs
144396 | ¦ 85937 COMPLETED. RECOMMENDED TO CUSTOMER TO PERFORM LUBE OIL, FILTER CHANGE EVERY 5,000 MILES..¦ 85936 TO CORRECT / FURTHER DIAGNOSE RECOMMENDS TO REPLACE SPARK PLUGS AND COIL ON CYLINDER # 2. CLEARED / RESET FAILURE CODES. SERVICE COMPLETED..¦ 7451 | Coils¦Spark Plugs
144398 | ¦ PERFORM MAINTENANCE SERVICE.¦ RECOMMEND MARKER BULBS MOTOR/TORQUE MOUNTS & | Bulb Replacement¦Engine Service
144398 | ¦ PERFORM MAINTENANCE SERVICE.¦ RECOMMEND MARKER BULBS MOTOR/TORQUE MOUNTS & | Bulb Replacement¦Engine Service
144412 | ¦ 16033 PERFORMED RECALL U60 AS PER NOTICE. TECH INSTALLED PCM UPDATE.¦ SET TIRE PRESSURE TO 36 PSI TECH RECOMMENDS 15K SERVICE EST 335.00 | 15,000 Mile Service
144420 | ¦ CUSTOMER DECLINED FURTHER REPAIRS AT THIS TIME CUSTOMER AWARE OF REPAIRS NEEDED.¦ 149492 PERFORM COMPLIMENTARY MULTI POINT VISUAL INSPECTION. CHECK AND SET TIRE PRESSURES..¦ 149492 100 INSPECT TURN SIGNAL OPERATION FOUND RIGHT FRONT TURN SIGNAL INOPERATIVE FOUND NO POWER, TRACE DOWN CIRCUIT HAS NO POWER COMING OUT OF THE TURN SIGNAL SWITCH. WILL NEED TO REPLACE AND RECHECK FOR LIGHT INOPERATIVE ON THE CLUSTER. CUSTOMER DECLINED FURTHER REPAIRS AT THIS TIME | Recommended Service
144460 | ¦ FRONT TIRES NEED TO BE REPLACED.¦ 180A10R0 - 180A10R0.¦ ONLY ONE HEADLIGHT IS OUT - $59.95 TO REPLACE. | New Tire(s)
144483 | ¦ CUSTOMER DECLINED FURTHER REPAIRS, CUSTOMER AWA RE OF CONDITION OF VEHICLE.¦ 122862 VERIFIED CUSTOMER CONCERN HAS P0300 MULTIPLE CYLINDER MISFIRE AND P0304 CYLINDER 4 MISFIRE. CHECKED COMPRESSION HAS 50 PSI ACROSS ALL 4 CYLINDERS. PERFORMED LEAK DOWN HAS 80 PERCENT PAST EXHAUST VALVES REC TEAR DOWN AND INSPECT | Engine Service
144493 | ¦ 93770 INSPECTION. RECOMMEND COOLANT FLUSH AT 100K..¦ 93770 BATTERY TESTED BATTERY, FAILED. #BAT1B33XS3W275S REPLACED BATTERY.¦ 93770 SERVICE OIL CHANGE, ROTATE, TOP FLUIDS, SET TIRE PRESSURE, BATTERY TEST. | Cooling System Service
144511 | ¦ POINT INSPECTION. CHECK BELTS, HOSES AND LIGHTS.CHECK ALL FLUIDS & TOP OFF. RESET. LEFT FRONT AXLE BOOT TORN-RECOMMEND REPLACING AXLE ASSEMBLY $600+TAX.¦ LEFT FRONT AXLE BOOT TORN-RECOMMEND REPLACING AXLE ASSEMBLY $600+TAX.¦ POINT INSPECTION. CHECK BELTS, HOSES AND LIGHTS.CHECK ALL FLUIDS & TOP OFF. RESET | C/V Boot Service¦Drive Train Service
144511 | ¦ POINT INSPECTION. CHECK BELTS, HOSES AND LIGHTS.CHECK ALL FLUIDS & TOP OFF. RESET. LEFT FRONT AXLE BOOT TORN-RECOMMEND REPLACING AXLE ASSEMBLY $600+TAX.¦ LEFT FRONT AXLE BOOT TORN-RECOMMEND REPLACING AXLE ASSEMBLY $600+TAX.¦ POINT INSPECTION. CHECK BELTS, HOSES AND LIGHTS.CHECK ALL FLUIDS & TOP OFF. RESET | C/V Boot Service¦Drive Train Service
144527 | ¦ 105175 EXPRESS SERVICE CHANGED OIL, FILTER AND DID 19 POINT INSPECTION. RECOMMEND TWO FRONT TIRES. RECOMMEND FRONT AND REAR BRAKE PADS AND ROTORS..¦ 105175 REPLACED REAR WIPER INSERT. | Brake Service¦New Tire(s)
144527 | ¦ 105175 EXPRESS SERVICE CHANGED OIL, FILTER AND DID 19 POINT INSPECTION. RECOMMEND TWO FRONT TIRES. RECOMMEND FRONT AND REAR BRAKE PADS AND ROTORS..¦ 105175 REPLACED REAR WIPER INSERT. | Brake Service¦New Tire(s)
144536 | ¦ 106097 PERFORMED 2 SERVICE: REPLACED ENGINE AIR FILTER AND IN DASH POLLEN FILTER WITH GENUINE ACURA PARTS.¦ 106097 PERFORMED A1 SERVICE (SERVICE INCLUDES SUBMENU ITEMS PER CHECKLIST) - ELK GROVE ACURA - MINIMUM SERVICE (A) Replace Engine Oil and Filter Install Windshield Wiper Solvent (1) DID NOT Rotate Tires, Check Tire Pressure and Condition Check VIN # for Open Recalls or Campaigns Perform Multi-Point Inspection.¦ 106097 REPLACED WIPER INSERTS WITH GENUINE ACURA PARTS.¦ RECOMMEND TIRES AND ALIGNMENT SOON | New Tire(s)¦Wheel Alignment Service
144536 | ¦ 106097 PERFORMED 2 SERVICE: REPLACED ENGINE AIR FILTER AND IN DASH POLLEN FILTER WITH GENUINE ACURA PARTS.¦ 106097 PERFORMED A1 SERVICE (SERVICE INCLUDES SUBMENU ITEMS PER CHECKLIST) - ELK GROVE ACURA - MINIMUM SERVICE (A) Replace Engine Oil and Filter Install Windshield Wiper Solvent (1) DID NOT Rotate Tires, Check Tire Pressure and Condition Check VIN # for Open Recalls or Campaigns Perform Multi-Point Inspection.¦ 106097 REPLACED WIPER INSERTS WITH GENUINE ACURA PARTS.¦ RECOMMEND TIRES AND ALIGNMENT SOON | New Tire(s)¦Wheel Alignment Service
144556 | ¦ CUSTOMER DECLINED TPMS SENSOR..¦ 149039 DISCONNECTED HFL UNIT PER CLIENT REQUEST..¦ 149039 FAULTY TPMS SENSOR. RETRIEVED TPMS DIAGNOSTIC TROUBLE CODE 31 FOR LOW TIRE PRESSURE SENSOR BATTERY VOLTAGE. RECOMMEND REPLACING LEFT FRONT TPMS SENSOR. CLIENT DECLINED..¦ 149039 SET TIRE PRESSURES TO SPECIFICATION. | Sensor Service
144591 | ¦ 64421 PERFORMED LIFETIME OIL & FILTER CHANGES, ADJUSTED TIRES TO 35PSI, TOPPED OFF ALL FLUIDS AS NEEDED..¦ 64421 FOUND 2 SCREWS IN TIRE, 1 IS @ EDGE OF TREAD, REMOVED 2 SCREWS & PLUGED, RECOMMEND TO REPLACE TIRE, PLUG @ EDGE MAY LEAK..¦ 64421 PERFORMED VISUAL MULTI POINT INSPECTION, RECOMMEND TO REPLACE REAR WIPER BLADE..¦ WAIT CCC APPOINTMENT CREATED 2018-05-19 10:00:0 0AM TAKEN BY LINDSAY SANBORN | New Tire(s)¦Wiper Blade Service
144591 | ¦ 64421 PERFORMED LIFETIME OIL & FILTER CHANGES, ADJUSTED TIRES TO 35PSI, TOPPED OFF ALL FLUIDS AS NEEDED..¦ 64421 FOUND 2 SCREWS IN TIRE, 1 IS @ EDGE OF TREAD, REMOVED 2 SCREWS & PLUGED, RECOMMEND TO REPLACE TIRE, PLUG @ EDGE MAY LEAK..¦ 64421 PERFORMED VISUAL MULTI POINT INSPECTION, RECOMMEND TO REPLACE REAR WIPER BLADE..¦ WAIT CCC APPOINTMENT CREATED 2018-05-19 10:00:0 0AM TAKEN BY LINDSAY SANBORN | New Tire(s)¦Wiper Blade Service
144615 | ¦ **NOTE: TPMS LIGHT ON - DIAG NEEDED LEFT REAR SHOCK LEAKING MULTIPLE OIL LEAKS - DIAG NEEDED ENGINE MOUNTS - POSSIBLE BREAK - DIAG NEEDED HEADLIGHT RESTORATION NEEDED POWER STEERING FLUSH | Oil/Fluid Leak Repair¦Steering Service¦Suspension Service
144615 | ¦ **NOTE: TPMS LIGHT ON - DIAG NEEDED LEFT REAR SHOCK LEAKING MULTIPLE OIL LEAKS - DIAG NEEDED ENGINE MOUNTS - POSSIBLE BREAK - DIAG NEEDED HEADLIGHT RESTORATION NEEDED POWER STEERING FLUSH | Oil/Fluid Leak Repair¦Steering Service¦Suspension Service
144615 | ¦ **NOTE: TPMS LIGHT ON - DIAG NEEDED LEFT REAR SHOCK LEAKING MULTIPLE OIL LEAKS - DIAG NEEDED ENGINE MOUNTS - POSSIBLE BREAK - DIAG NEEDED HEADLIGHT RESTORATION NEEDED POWER STEERING FLUSH | Oil/Fluid Leak Repair¦Steering Service¦Suspension Service
144616 | ¦ 437 ROTATION RECOMMENDED ON FIRST OIL CHANGE | Oil &amp; Filter Change
144661 | ¦ RECOMMEND TIRE ROTATION $20 | Tire Rotation
144662 | ¦ DECLINED:FRONT BRAKE PADS 2MM REMAINING $189.95 ENGINE AIR & CABIN FILTER $105.00 WIPER BLADES $90.00 | Brake Service¦Cabin Air Filter Service¦Wiper Blade Service
144662 | ¦ DECLINED:FRONT BRAKE PADS 2MM REMAINING $189.95 ENGINE AIR & CABIN FILTER $105.00 WIPER BLADES $90.00 | Brake Service¦Cabin Air Filter Service¦Wiper Blade Service
144662 | ¦ DECLINED:FRONT BRAKE PADS 2MM REMAINING $189.95 ENGINE AIR & CABIN FILTER $105.00 WIPER BLADES $90.00 | Brake Service¦Cabin Air Filter Service¦Wiper Blade Service
144831 | ¦ 34639 TIRE LEAKING FROM TIRE PLUG TIRE LEAKING FROM TIRE PLUG. REC. REPLACING TIRE...CUSTOMER DECLINED WORK DUE TO TIMING.¦ 34639 OIL AND FILTER CHANGE, TIRE PRESSURES SET AT 35 PSI. TOPPED OFF FLUIDS AS NEEDED..¦ 34639 REC. BRAKE FLUSH AND REPLACING BOTH FRONT TIRES DUE TO DRIVER FRONT TIRE LEAKING FROM TIRE PLUG | Brake Service¦New Tire(s)
144831 | ¦ 34639 TIRE LEAKING FROM TIRE PLUG TIRE LEAKING FROM TIRE PLUG. REC. REPLACING TIRE...CUSTOMER DECLINED WORK DUE TO TIMING.¦ 34639 OIL AND FILTER CHANGE, TIRE PRESSURES SET AT 35 PSI. TOPPED OFF FLUIDS AS NEEDED..¦ 34639 REC. BRAKE FLUSH AND REPLACING BOTH FRONT TIRES DUE TO DRIVER FRONT TIRE LEAKING FROM TIRE PLUG | Brake Service¦New Tire(s)
144833 | ¦ 50462 REC. BRAKE FLUSH.¦ 50462 OIL AND FILTER CHANGE, TIRE PRESSURES SET AT 35 PSI. TOPPED OFF FLUIDS AS NEEDED. | Brake Service
144835 | ¦ 87691 TECH RECOMMENDATIONS: -NEW BATTERY (FAILED BATTERY TEST) $210 -ENGINE AIR FILTER (DIRTY) $65 -CABIN AIR FILTER (DIRTY) $85 -FRONT WIPER BLADES (TORN) $45 -TRANSMISSION FLUSH $385 | Air Filter Service¦Cabin Air Filter Service¦Transmission Service¦Wiper Blade Service
144835 | ¦ 87691 TECH RECOMMENDATIONS: -NEW BATTERY (FAILED BATTERY TEST) $210 -ENGINE AIR FILTER (DIRTY) $65 -CABIN AIR FILTER (DIRTY) $85 -FRONT WIPER BLADES (TORN) $45 -TRANSMISSION FLUSH $385 | Air Filter Service¦Cabin Air Filter Service¦Transmission Service¦Wiper Blade Service
144835 | ¦ 87691 TECH RECOMMENDATIONS: -NEW BATTERY (FAILED BATTERY TEST) $210 -ENGINE AIR FILTER (DIRTY) $65 -CABIN AIR FILTER (DIRTY) $85 -FRONT WIPER BLADES (TORN) $45 -TRANSMISSION FLUSH $385 | Air Filter Service¦Cabin Air Filter Service¦Transmission Service¦Wiper Blade Service
144835 | ¦ 87691 TECH RECOMMENDATIONS: -NEW BATTERY (FAILED BATTERY TEST) $210 -ENGINE AIR FILTER (DIRTY) $65 -CABIN AIR FILTER (DIRTY) $85 -FRONT WIPER BLADES (TORN) $45 -TRANSMISSION FLUSH $385 | Air Filter Service¦Cabin Air Filter Service¦Transmission Service¦Wiper Blade Service
144866 | ¦ CC APPOINTMENT CREATED 2019-01-25 10:30:00AM TA KEN BY CARRIE BALL | Recommended Service
144869 | ¦ 85234 PERFORMED MULTI POINT INSPECTION RADIATOR FLUID NEEDS REPLACE EST $248.00 POWER STEERING FLUID NEEDS REPLACE $227.00 BRAKE FLUID NEEDS REPLACE $200.00 | Brake Service¦Steering Service
144869 | ¦ 85234 PERFORMED MULTI POINT INSPECTION RADIATOR FLUID NEEDS REPLACE EST $248.00 POWER STEERING FLUID NEEDS REPLACE $227.00 BRAKE FLUID NEEDS REPLACE $200.00 | Brake Service¦Steering Service
144886 | ¦ CHECK BRAKES - NOISE/PULSATION RECOMMEND: FRONT BRAKE PAD REPLACEMENT WITH ROTOR RESURFACE $299, REAR PAD REPLACEMENT WITH ROTOR RESURFACE $299 & 60,000 MAINTENANCE SERVICE $599 + TAX/SS.¦ TIRE PRESSURE AND TOP OFF VISIBLE FLUIDS. CHECK BRAKES - NOISE/PULSATION RECOMMEND: FRONT BRAKE PAD REPLACEMENT WITH ROTOR RESURFACE $299, REAR PAD REPLACEMENT WITH ROTOR RESURFACE $299 & 60,000 MAINTENANCE SERVICE $599 + TAX/SS. ..¦ TIRE PRESSURE AND TOP OFF VISIBLE FLUIDS | 60,000 Mile Service¦Brake Service
144886 | ¦ CHECK BRAKES - NOISE/PULSATION RECOMMEND: FRONT BRAKE PAD REPLACEMENT WITH ROTOR RESURFACE $299, REAR PAD REPLACEMENT WITH ROTOR RESURFACE $299 & 60,000 MAINTENANCE SERVICE $599 + TAX/SS.¦ TIRE PRESSURE AND TOP OFF VISIBLE FLUIDS. CHECK BRAKES - NOISE/PULSATION RECOMMEND: FRONT BRAKE PAD REPLACEMENT WITH ROTOR RESURFACE $299, REAR PAD REPLACEMENT WITH ROTOR RESURFACE $299 & 60,000 MAINTENANCE SERVICE $599 + TAX/SS. ..¦ TIRE PRESSURE AND TOP OFF VISIBLE FLUIDS | 60,000 Mile Service¦Brake Service
144917 | ¦ 81697 PROVIDED COURTESY LOANER VEHICLE.¦ 81697 PERFORMED COURTESY CAR WASH AND VACUUM.¦ TECH NOTED: OIL SEEP AT BOTTOM OF TRANSMISSION CUST DECLINED.¦ 81697 SET TIRE PRESSURES TO SPECIFICATION..¦ 81697 UNABLE TO DUPLICATE AT THIS TIME..¦ 81697 PERFORMED MULTI-POINT INSPECTION PER ATTACHED INSPECTION SHEET.¦ 81697 FAULTY RIGHT SIDE BULB. VERIFIED CONCERN, FOUND RIGHT SIDE BULB IS DIM. INSTALLED NEW BULB AND CONFIRMED PROPER OPERATION. | Transmission Service
144925 | ¦ 103269 completed 100k recommend plugs, drive belt and valve adjustment.¦ RECOMMEND DRIVE BELT, SPARK PLUGS, AND VALVE AD JUSTMENT | Belt Service¦Spark Plugs
144925 | ¦ 103269 completed 100k recommend plugs, drive belt and valve adjustment.¦ RECOMMEND DRIVE BELT, SPARK PLUGS, AND VALVE AD JUSTMENT | Belt Service¦Spark Plugs
144946 | ¦ 151888 PERFORMED ENGINE OIL AND FILTER CHANGE USING GENUINE ACURA PARTS.¦ 151888 PERFORMED MULTI-POINT INSPECTION PER ATTACHED INSPECTION SHEET.¦ 151888 ADJUSTED TIRES TO 35 PSI.¦ TECH REC'D: MASTER SWITCH-$303.00 SIDE MIRRORS-$1155.38 AIR AND CABIN FILTERS-$108.85 POWER STEERING PUMP-$782.48 REAR DIFFERENTIAL FLUID-$106.95 BRAKE FLUID-$133.95 TECH NOTED: OIL LEAK AROUND OIL PAN | Body Repair¦Brake Service¦Cabin Air Filter Service¦Drive Train Service¦Engine Service¦Oil/Fluid Leak Repair¦Steering Service
144946 | ¦ 151888 PERFORMED ENGINE OIL AND FILTER CHANGE USING GENUINE ACURA PARTS.¦ 151888 PERFORMED MULTI-POINT INSPECTION PER ATTACHED INSPECTION SHEET.¦ 151888 ADJUSTED TIRES TO 35 PSI.¦ TECH REC'D: MASTER SWITCH-$303.00 SIDE MIRRORS-$1155.38 AIR AND CABIN FILTERS-$108.85 POWER STEERING PUMP-$782.48 REAR DIFFERENTIAL FLUID-$106.95 BRAKE FLUID-$133.95 TECH NOTED: OIL LEAK AROUND OIL PAN | Body Repair¦Brake Service¦Cabin Air Filter Service¦Drive Train Service¦Engine Service¦Oil/Fluid Leak Repair¦Steering Service
144946 | ¦ 151888 PERFORMED ENGINE OIL AND FILTER CHANGE USING GENUINE ACURA PARTS.¦ 151888 PERFORMED MULTI-POINT INSPECTION PER ATTACHED INSPECTION SHEET.¦ 151888 ADJUSTED TIRES TO 35 PSI.¦ TECH REC'D: MASTER SWITCH-$303.00 SIDE MIRRORS-$1155.38 AIR AND CABIN FILTERS-$108.85 POWER STEERING PUMP-$782.48 REAR DIFFERENTIAL FLUID-$106.95 BRAKE FLUID-$133.95 TECH NOTED: OIL LEAK AROUND OIL PAN | Body Repair¦Brake Service¦Cabin Air Filter Service¦Drive Train Service¦Engine Service¦Oil/Fluid Leak Repair¦Steering Service
144946 | ¦ 151888 PERFORMED ENGINE OIL AND FILTER CHANGE USING GENUINE ACURA PARTS.¦ 151888 PERFORMED MULTI-POINT INSPECTION PER ATTACHED INSPECTION SHEET.¦ 151888 ADJUSTED TIRES TO 35 PSI.¦ TECH REC'D: MASTER SWITCH-$303.00 SIDE MIRRORS-$1155.38 AIR AND CABIN FILTERS-$108.85 POWER STEERING PUMP-$782.48 REAR DIFFERENTIAL FLUID-$106.95 BRAKE FLUID-$133.95 TECH NOTED: OIL LEAK AROUND OIL PAN | Body Repair¦Brake Service¦Cabin Air Filter Service¦Drive Train Service¦Engine Service¦Oil/Fluid Leak Repair¦Steering Service
144946 | ¦ 151888 PERFORMED ENGINE OIL AND FILTER CHANGE USING GENUINE ACURA PARTS.¦ 151888 PERFORMED MULTI-POINT INSPECTION PER ATTACHED INSPECTION SHEET.¦ 151888 ADJUSTED TIRES TO 35 PSI.¦ TECH REC'D: MASTER SWITCH-$303.00 SIDE MIRRORS-$1155.38 AIR AND CABIN FILTERS-$108.85 POWER STEERING PUMP-$782.48 REAR DIFFERENTIAL FLUID-$106.95 BRAKE FLUID-$133.95 TECH NOTED: OIL LEAK AROUND OIL PAN | Body Repair¦Brake Service¦Cabin Air Filter Service¦Drive Train Service¦Engine Service¦Oil/Fluid Leak Repair¦Steering Service
144946 | ¦ 151888 PERFORMED ENGINE OIL AND FILTER CHANGE USING GENUINE ACURA PARTS.¦ 151888 PERFORMED MULTI-POINT INSPECTION PER ATTACHED INSPECTION SHEET.¦ 151888 ADJUSTED TIRES TO 35 PSI.¦ TECH REC'D: MASTER SWITCH-$303.00 SIDE MIRRORS-$1155.38 AIR AND CABIN FILTERS-$108.85 POWER STEERING PUMP-$782.48 REAR DIFFERENTIAL FLUID-$106.95 BRAKE FLUID-$133.95 TECH NOTED: OIL LEAK AROUND OIL PAN | Body Repair¦Brake Service¦Cabin Air Filter Service¦Drive Train Service¦Engine Service¦Oil/Fluid Leak Repair¦Steering Service
144946 | ¦ 151888 PERFORMED ENGINE OIL AND FILTER CHANGE USING GENUINE ACURA PARTS.¦ 151888 PERFORMED MULTI-POINT INSPECTION PER ATTACHED INSPECTION SHEET.¦ 151888 ADJUSTED TIRES TO 35 PSI.¦ TECH REC'D: MASTER SWITCH-$303.00 SIDE MIRRORS-$1155.38 AIR AND CABIN FILTERS-$108.85 POWER STEERING PUMP-$782.48 REAR DIFFERENTIAL FLUID-$106.95 BRAKE FLUID-$133.95 TECH NOTED: OIL LEAK AROUND OIL PAN | Body Repair¦Brake Service¦Cabin Air Filter Service¦Drive Train Service¦Engine Service¦Oil/Fluid Leak Repair¦Steering Service
144957 | ¦ 43620 DID NOT PERFORM SERVICE DUE TO LOW TREAD.¦ 43620 REPLACED ENGINE OIL AND FILTER, TOPPED OFF FLUIDS AS NEEDED.¦ 43620 Occupant Restraint Control Module was inspected and needed to be reprogrammed old part number 68303224AA new part number 68303224AB.¦ 43620 PERFORMED COMPLIMENTARY MULTI POINT VISUAL INSPECTION. CHECK AND SET TIRE PRESSURES. RECOMMEND NEW ENGINE AIR FILTER RECOMMEND 4 NEW TIRES..¦ 43620 ReCall u74 tailgate latch was updated | Air Filter Service¦New Tire(s)
144957 | ¦ 43620 DID NOT PERFORM SERVICE DUE TO LOW TREAD.¦ 43620 REPLACED ENGINE OIL AND FILTER, TOPPED OFF FLUIDS AS NEEDED.¦ 43620 Occupant Restraint Control Module was inspected and needed to be reprogrammed old part number 68303224AA new part number 68303224AB.¦ 43620 PERFORMED COMPLIMENTARY MULTI POINT VISUAL INSPECTION. CHECK AND SET TIRE PRESSURES. RECOMMEND NEW ENGINE AIR FILTER RECOMMEND 4 NEW TIRES..¦ 43620 ReCall u74 tailgate latch was updated | Air Filter Service¦New Tire(s)
144977 | ¦ 67978 2 TIRES NEEDED $220 MOUNTED AND BALANCED FRONT BRAKES LOW - $170 FOR NEW PADS AND TURNING ROTORS | New Tire(s)
144978 | ¦ CUSTOMER HAS $250 DEDUCT, AND OWES $40.58 WARRA NTY CO TO PAY REMAINDER. AUTH#82015837 AUTH#95109226 FAX#1-972-813-0717 CUSTOMER DECLINED NEW FILTER AND FLUID FOR TRAN S, WERE DIRTY($345.95+TAX) NOW THAT REPAIR IS C OMPLETE. | Air Filter Service¦Transmission Service
144978 | ¦ CUSTOMER HAS $250 DEDUCT, AND OWES $40.58 WARRA NTY CO TO PAY REMAINDER. AUTH#82015837 AUTH#95109226 FAX#1-972-813-0717 CUSTOMER DECLINED NEW FILTER AND FLUID FOR TRAN S, WERE DIRTY($345.95+TAX) NOW THAT REPAIR IS C OMPLETE. | Air Filter Service¦Transmission Service
145034 | ¦ 45452 PERFORMED PI1803 KSDS - ECU Logic Improvement (LABOR OP CODE 180A22R0 0.3).¦ 45452 PERFORMED OIL AND FILTER CHANGE.¦ 45452 PERFORMED MULTI POINT INSPECTION CUSTOMER DECLINED CABIN AIR FILTER REPLACEMENT | Cabin Air Filter Service
145037 | ¦ RECOMEND REPLACE CVT TRANSMISSION ASSEMBLY $8490.9 | Transmission Service
145064 | ¦ SET TIRE PRESSURE TO 36 PSI. TECH RECOMMENDS RA DIATOR EST 975.00 (HOSES INCLUDED).¦ 136819 PERFORMED REPLACEMENT OF MASTER SWITCH AND WINDOW REGULATOR. TECH STATES THAT EVERYTHINGS FINE AT THIS TIME. CUSTOMER HAS 2 YEAR WARRANTY | Cooling System Service
145070 | ¦ 68341 REPLACED ENGINE OIL AND FILTER, TOPED OFF FLUIDS AS NEEDED.¦ 68341 PERFORMED COMPLIMENTARY MULTI POINT VISUAL INSPECTION. CHECKED AND SET TIRE PRESSURES. 3RD BREAK LIGHT OUT MULTIPLE OIL LEAKS REC DIAG TPMS LIGHT ON | Oil/Fluid Leak Repair
145071 | ¦ 109018 PERFORMED COMPLIMENTARY MULTI POINT VISUAL INSPECTION. CHECKED AND SET TIRE PRESSURES. REC ENGINE AIR FILTER $45 MULTI PULL LEAKS REC DIAG ($232.50 FOR DIAG) CRACKED LOW STRUT BUSHING ($1436.49 PARTS, LABOR AND ALIGNMENT BEFORE TAX) FRONT PASS. BRAKE PAD CRACKING REC REPLACING ($390 PARTS AND LABOR BEFORE TAX) TORN POWER STEERING BUSHING (TIE ROD) REC BRAKE INSPECTION.¦ 109018 REPLACED ENGINE OIL AND FILTER, TOPED OFF FLUIDS AS NEEDED | Air Filter Service¦Brake Service¦Steering Service¦Suspension Service¦Tie Rod Service¦Wheel Alignment Service
145071 | ¦ 109018 PERFORMED COMPLIMENTARY MULTI POINT VISUAL INSPECTION. CHECKED AND SET TIRE PRESSURES. REC ENGINE AIR FILTER $45 MULTI PULL LEAKS REC DIAG ($232.50 FOR DIAG) CRACKED LOW STRUT BUSHING ($1436.49 PARTS, LABOR AND ALIGNMENT BEFORE TAX) FRONT PASS. BRAKE PAD CRACKING REC REPLACING ($390 PARTS AND LABOR BEFORE TAX) TORN POWER STEERING BUSHING (TIE ROD) REC BRAKE INSPECTION.¦ 109018 REPLACED ENGINE OIL AND FILTER, TOPED OFF FLUIDS AS NEEDED | Air Filter Service¦Brake Service¦Steering Service¦Suspension Service¦Tie Rod Service¦Wheel Alignment Service
145071 | ¦ 109018 PERFORMED COMPLIMENTARY MULTI POINT VISUAL INSPECTION. CHECKED AND SET TIRE PRESSURES. REC ENGINE AIR FILTER $45 MULTI PULL LEAKS REC DIAG ($232.50 FOR DIAG) CRACKED LOW STRUT BUSHING ($1436.49 PARTS, LABOR AND ALIGNMENT BEFORE TAX) FRONT PASS. BRAKE PAD CRACKING REC REPLACING ($390 PARTS AND LABOR BEFORE TAX) TORN POWER STEERING BUSHING (TIE ROD) REC BRAKE INSPECTION.¦ 109018 REPLACED ENGINE OIL AND FILTER, TOPED OFF FLUIDS AS NEEDED | Air Filter Service¦Brake Service¦Steering Service¦Suspension Service¦Tie Rod Service¦Wheel Alignment Service
145071 | ¦ 109018 PERFORMED COMPLIMENTARY MULTI POINT VISUAL INSPECTION. CHECKED AND SET TIRE PRESSURES. REC ENGINE AIR FILTER $45 MULTI PULL LEAKS REC DIAG ($232.50 FOR DIAG) CRACKED LOW STRUT BUSHING ($1436.49 PARTS, LABOR AND ALIGNMENT BEFORE TAX) FRONT PASS. BRAKE PAD CRACKING REC REPLACING ($390 PARTS AND LABOR BEFORE TAX) TORN POWER STEERING BUSHING (TIE ROD) REC BRAKE INSPECTION.¦ 109018 REPLACED ENGINE OIL AND FILTER, TOPED OFF FLUIDS AS NEEDED | Air Filter Service¦Brake Service¦Steering Service¦Suspension Service¦Tie Rod Service¦Wheel Alignment Service
145071 | ¦ 109018 PERFORMED COMPLIMENTARY MULTI POINT VISUAL INSPECTION. CHECKED AND SET TIRE PRESSURES. REC ENGINE AIR FILTER $45 MULTI PULL LEAKS REC DIAG ($232.50 FOR DIAG) CRACKED LOW STRUT BUSHING ($1436.49 PARTS, LABOR AND ALIGNMENT BEFORE TAX) FRONT PASS. BRAKE PAD CRACKING REC REPLACING ($390 PARTS AND LABOR BEFORE TAX) TORN POWER STEERING BUSHING (TIE ROD) REC BRAKE INSPECTION.¦ 109018 REPLACED ENGINE OIL AND FILTER, TOPED OFF FLUIDS AS NEEDED | Air Filter Service¦Brake Service¦Steering Service¦Suspension Service¦Tie Rod Service¦Wheel Alignment Service
145071 | ¦ 109018 PERFORMED COMPLIMENTARY MULTI POINT VISUAL INSPECTION. CHECKED AND SET TIRE PRESSURES. REC ENGINE AIR FILTER $45 MULTI PULL LEAKS REC DIAG ($232.50 FOR DIAG) CRACKED LOW STRUT BUSHING ($1436.49 PARTS, LABOR AND ALIGNMENT BEFORE TAX) FRONT PASS. BRAKE PAD CRACKING REC REPLACING ($390 PARTS AND LABOR BEFORE TAX) TORN POWER STEERING BUSHING (TIE ROD) REC BRAKE INSPECTION.¦ 109018 REPLACED ENGINE OIL AND FILTER, TOPED OFF FLUIDS AS NEEDED | Air Filter Service¦Brake Service¦Steering Service¦Suspension Service¦Tie Rod Service¦Wheel Alignment Service
145121 | ¦ 251035 ROTATED TIRES..¦ 251035 EXPRESS SERVICE CHANGED OIL, FILTER AND DID 19 POINT INSPECTION. RECOMMEND REAR BRAKE PADS AND ROTORS. OIL LEAKING FROM VALE COVERS. RECOMMEND VALVE COVER GASKETS..¦ RECOMMENDED SERVICE REAR BRAKE PADS/ROTORS $400.00 VALVE COVERS ARE STARTING TO LEAK OIL THE TPMS LIGHT IS ON THE CHECK ENGINE LIGHT IS ON | Brake Service
145143 | ¦ BATTERY TESTED BAD - REC RAPLACE $155 REC 4 NEW TIRES | New Tire(s)
145172 | ¦ REPLACED WATER PUMP.¦ u38/REPLACED LOWER CONTROL ARMS.¦ CUSTOMER DECLINED TO HAVE THE FOLLOWING FACTORY RECOMMENDED MAINTENENCE/REPAIRS PERFORMED AT THIS TIME: TRANSMISSION COOLER LINES, POWER STEERING FLUSH/TRANSMISSION COOLER LINES $541.00//POWER STEERING FLUSH $190.00 | Transmission Service¦Steering Service
145172 | ¦ REPLACED WATER PUMP.¦ u38/REPLACED LOWER CONTROL ARMS.¦ CUSTOMER DECLINED TO HAVE THE FOLLOWING FACTORY RECOMMENDED MAINTENENCE/REPAIRS PERFORMED AT THIS TIME: TRANSMISSION COOLER LINES, POWER STEERING FLUSH/TRANSMISSION COOLER LINES $541.00//POWER STEERING FLUSH $190.00 | Transmission Service¦Steering Service
145177 | ¦ RECOMMEND 120K SERVICE WITH COOLANT. RECOMMEND FUEL SERVICE. RECOMMEND SPARK PLUGS AND DRIVE B ELT. RECOMMEND VALVE ADJUSTMENT.¦ 139507 bad starter. replaced starter. system tested normal at this time. recommend 120,000 mile service, coolant flush, fuel induction service, spark plugs, drive belt, and valve adjustment. please disregard service recommendation if already performed as we have very little service history. | 120,000 Mile Service¦Belt Service¦Cooling System Service¦Fuel System Service¦Spark Plugs
145177 | ¦ RECOMMEND 120K SERVICE WITH COOLANT. RECOMMEND FUEL SERVICE. RECOMMEND SPARK PLUGS AND DRIVE B ELT. RECOMMEND VALVE ADJUSTMENT.¦ 139507 bad starter. replaced starter. system tested normal at this time. recommend 120,000 mile service, coolant flush, fuel induction service, spark plugs, drive belt, and valve adjustment. please disregard service recommendation if already performed as we have very little service history. | 120,000 Mile Service¦Belt Service¦Cooling System Service¦Fuel System Service¦Spark Plugs
145177 | ¦ RECOMMEND 120K SERVICE WITH COOLANT. RECOMMEND FUEL SERVICE. RECOMMEND SPARK PLUGS AND DRIVE B ELT. RECOMMEND VALVE ADJUSTMENT.¦ 139507 bad starter. replaced starter. system tested normal at this time. recommend 120,000 mile service, coolant flush, fuel induction service, spark plugs, drive belt, and valve adjustment. please disregard service recommendation if already performed as we have very little service history. | 120,000 Mile Service¦Belt Service¦Cooling System Service¦Fuel System Service¦Spark Plugs
145177 | ¦ RECOMMEND 120K SERVICE WITH COOLANT. RECOMMEND FUEL SERVICE. RECOMMEND SPARK PLUGS AND DRIVE B ELT. RECOMMEND VALVE ADJUSTMENT.¦ 139507 bad starter. replaced starter. system tested normal at this time. recommend 120,000 mile service, coolant flush, fuel induction service, spark plugs, drive belt, and valve adjustment. please disregard service recommendation if already performed as we have very little service history. | 120,000 Mile Service¦Belt Service¦Cooling System Service¦Fuel System Service¦Spark Plugs
145177 | ¦ RECOMMEND 120K SERVICE WITH COOLANT. RECOMMEND FUEL SERVICE. RECOMMEND SPARK PLUGS AND DRIVE B ELT. RECOMMEND VALVE ADJUSTMENT.¦ 139507 bad starter. replaced starter. system tested normal at this time. recommend 120,000 mile service, coolant flush, fuel induction service, spark plugs, drive belt, and valve adjustment. please disregard service recommendation if already performed as we have very little service history. | 120,000 Mile Service¦Belt Service¦Cooling System Service¦Fuel System Service¦Spark Plugs
145180 | ¦ RECOMMEND 4 NEW TIRES W/ A ALIGNMENT. TRANSMISSION DIPSTICK IS LEAKING $54.00 NOTE:VEHICLE HAS A THICK LAYER OF FLUID COLLECTED UNDER CAR. WILL NEED TO STEAM CLEAN AND THEN DIAGNOSE SOURCE. | New Tire(s)¦Wheel Alignment Service
145180 | ¦ RECOMMEND 4 NEW TIRES W/ A ALIGNMENT. TRANSMISSION DIPSTICK IS LEAKING $54.00 NOTE:VEHICLE HAS A THICK LAYER OF FLUID COLLECTED UNDER CAR. WILL NEED TO STEAM CLEAN AND THEN DIAGNOSE SOURCE. | New Tire(s)¦Wheel Alignment Service
145182 | ¦ WAIT ONLINE APPOINTMENT CREATED 2019-01-20 05:2 2:09PM TAKEN BY KAREN SETTY | Recommended Service
145229 | ¦ RECOMMEND 4 WHEEL ALIGNMENT $99.95 | Wheel Alignment Service
145293 | ¦ 57251 REPLACED ENGINE OIL/FILTER ADJUSTED TIRES TO 35PSI TOP OFF WASHER INSTALLED MAINT STICKER, RE-SET MAINT LIGHT.¦ 57251 PERFORMED INSPECTION, REC AIR FILTER: $44.95, CABIN FILTER: $89.95, BRAKE FLUSH: $139.95, PS FLUSH: $139.95- CUSTOMER INFORMED- DECLINED AT THIS TIME..¦ 57251 REMOVED/REPLACED R/R BRAKE LIGHT BULB RE-CHECK OK.¦ CUSTOMER DECLINED RECS- SEE LINE D FOR ESTIMATE.¦ 57251 COMPLETED SAFETY PASSED | Air Filter Service¦Brake Service¦Cabin Air Filter Service
145293 | ¦ 57251 REPLACED ENGINE OIL/FILTER ADJUSTED TIRES TO 35PSI TOP OFF WASHER INSTALLED MAINT STICKER, RE-SET MAINT LIGHT.¦ 57251 PERFORMED INSPECTION, REC AIR FILTER: $44.95, CABIN FILTER: $89.95, BRAKE FLUSH: $139.95, PS FLUSH: $139.95- CUSTOMER INFORMED- DECLINED AT THIS TIME..¦ 57251 REMOVED/REPLACED R/R BRAKE LIGHT BULB RE-CHECK OK.¦ CUSTOMER DECLINED RECS- SEE LINE D FOR ESTIMATE.¦ 57251 COMPLETED SAFETY PASSED | Air Filter Service¦Brake Service¦Cabin Air Filter Service
145293 | ¦ 57251 REPLACED ENGINE OIL/FILTER ADJUSTED TIRES TO 35PSI TOP OFF WASHER INSTALLED MAINT STICKER, RE-SET MAINT LIGHT.¦ 57251 PERFORMED INSPECTION, REC AIR FILTER: $44.95, CABIN FILTER: $89.95, BRAKE FLUSH: $139.95, PS FLUSH: $139.95- CUSTOMER INFORMED- DECLINED AT THIS TIME..¦ 57251 REMOVED/REPLACED R/R BRAKE LIGHT BULB RE-CHECK OK.¦ CUSTOMER DECLINED RECS- SEE LINE D FOR ESTIMATE.¦ 57251 COMPLETED SAFETY PASSED | Air Filter Service¦Brake Service¦Cabin Air Filter Service
145296 | ¦ 38732 OIL AND FILTER CHANGE, TIRE PRESSURES SET AT 35 PSI. TOPPED OFF FLUIDS AS NEEDED..¦ APPLIED $30.00 OFF COUPON.¦ 38732 PERFORMED WHEEL ALIGNMENT, TEST DROVE VEHICLE AFTER COMPLETING SERVICE, VEHICLE TRACKS STRAIGHT, STEERING WHEEL IS STRAIGHT.¦ 38732 PERFORMED EVAP SERVICE.¦ 38732 REPLACED BOTH FRONT TIRES.¦ 38732 PUNCTURE NEAR SIDEWALL, RECOMMEND TO REPLACE TIRE, 225/65/16 | New Tire(s)
145323 | ¦ CHANGE OIL AND FILTER,SET TIRE PRESSURE, TOP OFF VISIBLE FLUIDS. RECOMMEND: REAR BRAKE PAD REPLACEMENT $225 +TAX/SS. (PASSENGER REAR RIM IS BENT, NO ROTATION PERFORMED DUE TO POSSIBLE VIBRATION FELT IN STEERING WHEEL).¦ (PASSENGER REAR RIM IS BENT, NO ROTATION PERFORMED DUE TO POSSIBLE VIBRATION FELT IN STEERING WHEEL).¦ CHANGE OIL AND FILTER,SET TIRE PRESSURE, TOP OFF VISIBLE FLUIDS. RECOMMEND: REAR BRAKE PAD REPLACEMENT $225 +TAX/SS | Brake Service
145352 | ¦ 22934 PERFORMED OIL AND FILTER CHANGE.¦ 22934 recommended cabin filter, battery, front wipers. customer declined any service at this time | Cabin Air Filter Service¦Wiper Blade Service
145352 | ¦ 22934 PERFORMED OIL AND FILTER CHANGE.¦ 22934 recommended cabin filter, battery, front wipers. customer declined any service at this time | Cabin Air Filter Service¦Wiper Blade Service
145353 | ¦ 60906 customer declined other repairs.¦ 60906 perform PI1802 reflash ecm 180A25R0 .3hr | Recommended Service
145362 | ¦ 109735 TECH TESTED THE SYSTEM AND FOUND BATTERY NOT HOLDING A CHARGE REPLACE BATTERY.¦ 109735 PERFORMED MULTI POINT INSPECTION TECH REC: REAR BRAKES $ 390.00+TAX | Brake Service
145432 | ¦ 70284 COMPLETED INSPECTION SHEET AND RETURNED TO SERVICE ADVISOR TO ADVISE CUSTOMER OF ANY NEEDED REPAIRS..¦ 70284 50 PERFORMED LUBE, OIL AND FILTER CHANGE, CHECK AND TOP OFF ALL FLUIDS. CHECK / ADJUST TIRE PRESSURES AS NEEDED AND VISUALLY INSPECT TIRES FOR WEAR AND DAMAGE. ROTATE TIRES. VEHICLE NEED POWER STEERING FLUID. | Steering Service
145434 | ¦ NOTED NOISE IN DASH, RECIRC DOOR ACTUATOR($359) , WILL NEED TUNE UP($349.95) FUEL SERVICE($179. 95), COOLANT SERVICE($175.95) AND BRAKE FLUSH($ 169.95) AT 100K. | Tune Up¦Fuel System Service¦Cooling System Service
145434 | ¦ NOTED NOISE IN DASH, RECIRC DOOR ACTUATOR($359) , WILL NEED TUNE UP($349.95) FUEL SERVICE($179. 95), COOLANT SERVICE($175.95) AND BRAKE FLUSH($ 169.95) AT 100K. | Tune Up¦Fuel System Service¦Cooling System Service
145434 | ¦ NOTED NOISE IN DASH, RECIRC DOOR ACTUATOR($359) , WILL NEED TUNE UP($349.95) FUEL SERVICE($179. 95), COOLANT SERVICE($175.95) AND BRAKE FLUSH($ 169.95) AT 100K. | Tune Up¦Fuel System Service¦Cooling System Service
145436 | ¦ 126895 PERFORMED COMPLIMENTARY MULTI POINT VISUAL INSPECTION. CHECK AND SET TIRE PRESSURES. CHECK HISTORY ON SPARK PLUGS. REC NEW HOOD STRUTS. CHECK HISTORY ON COOLANT. CHECK HISTORY ON FRONT STRUTS AND REAR SHOCKS. DRIVER SIDE LOWER CONTROL ARM BUSHING IS TORN. UPPER CONTROL ARM BUSHINGS ARE TORN ON BOTH ENDS. CHECK HISTORY ON REAR DIFF FLUID. LICENSE PLATE LIGHTS ARE OUT. REC ALL 4 TIRES 245/70R17.¦ 126895 REPLACED ENGINE OIL AND FILTER, TOP OFF FLUIDS AS NEEDED.¦ 126895 REPLACED ENGINE AIR FILTER ON CUSTOMERS TRUCK | New Tire(s)
145471 | ¦ 49447 REPLACED ENGINE OIL AND FILTER, TOP OFF FLUIDS AS NEEDED.¦ 49447 PERFORM COMPLIMENTARY MULTI POINT VISUAL INSPECTION. CHECK AND SET TIRE PRESSURES. recommend battery and engine air filter | Air Filter Service
145493 | ¦ 138828 PERFORMED PI1803 LABOR OP: 180133R0 TIME: 0.3 M/H.¦ 138828 BROUGHT VEHICLE IN SHOP. VERIFIED THE CLICKING SOUND COMING FROM THE STEERING WHEEL. AS PER TSB CHA 072. REPLACED THE FLEXIBLE COUPLING. INSTALLED THE NEW FLEXIBLE COUPLING. LABOR OP: 160081R0 TIME: 0.8 M/H.¦ 138828 BROUGHT VEHICLE IN SHOP. KDS SCANNED THE VEHICLE. FOUND FAULT CODE P0420. RECOMMENDED CUSTOMER A NEW CATALYTIC CONVERTER( EXHAUST MANIFOLD ). CUSTOMER DECLINED ANY SERVICE AT THIS TIME..¦ 138828 RECOMMENDED CATALYTIC CONVERTER, POST CATALYTIC CONVERTER, STEERING RACK. CUSTOMER DECLINED ANY SERVICE AT THIS TIME. | Exhaust System Service¦Steering Service¦Recommended Service
145493 | ¦ 138828 PERFORMED PI1803 LABOR OP: 180133R0 TIME: 0.3 M/H.¦ 138828 BROUGHT VEHICLE IN SHOP. VERIFIED THE CLICKING SOUND COMING FROM THE STEERING WHEEL. AS PER TSB CHA 072. REPLACED THE FLEXIBLE COUPLING. INSTALLED THE NEW FLEXIBLE COUPLING. LABOR OP: 160081R0 TIME: 0.8 M/H.¦ 138828 BROUGHT VEHICLE IN SHOP. KDS SCANNED THE VEHICLE. FOUND FAULT CODE P0420. RECOMMENDED CUSTOMER A NEW CATALYTIC CONVERTER( EXHAUST MANIFOLD ). CUSTOMER DECLINED ANY SERVICE AT THIS TIME..¦ 138828 RECOMMENDED CATALYTIC CONVERTER, POST CATALYTIC CONVERTER, STEERING RACK. CUSTOMER DECLINED ANY SERVICE AT THIS TIME. | Exhaust System Service¦Steering Service¦Recommended Service
145493 | ¦ 138828 PERFORMED PI1803 LABOR OP: 180133R0 TIME: 0.3 M/H.¦ 138828 BROUGHT VEHICLE IN SHOP. VERIFIED THE CLICKING SOUND COMING FROM THE STEERING WHEEL. AS PER TSB CHA 072. REPLACED THE FLEXIBLE COUPLING. INSTALLED THE NEW FLEXIBLE COUPLING. LABOR OP: 160081R0 TIME: 0.8 M/H.¦ 138828 BROUGHT VEHICLE IN SHOP. KDS SCANNED THE VEHICLE. FOUND FAULT CODE P0420. RECOMMENDED CUSTOMER A NEW CATALYTIC CONVERTER( EXHAUST MANIFOLD ). CUSTOMER DECLINED ANY SERVICE AT THIS TIME..¦ 138828 RECOMMENDED CATALYTIC CONVERTER, POST CATALYTIC CONVERTER, STEERING RACK. CUSTOMER DECLINED ANY SERVICE AT THIS TIME. | Exhaust System Service¦Steering Service¦Recommended Service
145494 | ¦ 53070 performed PI1803 labor op: 180133R0 time: 0.3 M/H.¦ 53070 performed sc147 labor op: 171044I1 time: 0.7 M/H.¦ 53070 Recommended tire rotation (39.95), Cabin filter (49.95), Drivers marker light (29.99), Pass tail lamp marker light (29.99)== $149.88 + TAX | Cabin Air Filter Service¦Tire Rotation¦Bulb Replacement
145494 | ¦ 53070 performed PI1803 labor op: 180133R0 time: 0.3 M/H.¦ 53070 performed sc147 labor op: 171044I1 time: 0.7 M/H.¦ 53070 Recommended tire rotation (39.95), Cabin filter (49.95), Drivers marker light (29.99), Pass tail lamp marker light (29.99)== $149.88 + TAX | Cabin Air Filter Service¦Tire Rotation¦Bulb Replacement
145494 | ¦ 53070 performed PI1803 labor op: 180133R0 time: 0.3 M/H.¦ 53070 performed sc147 labor op: 171044I1 time: 0.7 M/H.¦ 53070 Recommended tire rotation (39.95), Cabin filter (49.95), Drivers marker light (29.99), Pass tail lamp marker light (29.99)== $149.88 + TAX | Cabin Air Filter Service¦Tire Rotation¦Bulb Replacement
145537 | ¦ RECOMMEND TRANSMISSION FLUID $130. BRAKE FLUID FLUSH $95. 4 WHEEL ALIGMENT $100. | Transmission Service¦Brake Service¦Wheel Alignment Service
145537 | ¦ RECOMMEND TRANSMISSION FLUID $130. BRAKE FLUID FLUSH $95. 4 WHEEL ALIGMENT $100. | Transmission Service¦Brake Service¦Wheel Alignment Service
145537 | ¦ RECOMMEND TRANSMISSION FLUID $130. BRAKE FLUID FLUSH $95. 4 WHEEL ALIGMENT $100. | Transmission Service¦Brake Service¦Wheel Alignment Service
145542 | ¦ CC APPOINTMENT CREATED 2019-01-02 01:30:00PM TA KEN BY CARRIE BALL | Recommended Service
145577 | ¦ 93215 OIL AND FILTER CHANGE, TIRE PRESSURES SET AT 35 PSI. TOPPED OFF FLUIDS AS NEEDED..¦ 93215 REC. CABIN FILTER, POWER STEERING FLUSH, BRAKE FLUSH, AIR FILTER, RIGHT REAR SHOCK LEAKING | Cabin Air Filter Service¦Steering Service¦Brake Service¦Air Filter Service
145577 | ¦ 93215 OIL AND FILTER CHANGE, TIRE PRESSURES SET AT 35 PSI. TOPPED OFF FLUIDS AS NEEDED..¦ 93215 REC. CABIN FILTER, POWER STEERING FLUSH, BRAKE FLUSH, AIR FILTER, RIGHT REAR SHOCK LEAKING | Cabin Air Filter Service¦Steering Service¦Brake Service¦Air Filter Service
145577 | ¦ 93215 OIL AND FILTER CHANGE, TIRE PRESSURES SET AT 35 PSI. TOPPED OFF FLUIDS AS NEEDED..¦ 93215 REC. CABIN FILTER, POWER STEERING FLUSH, BRAKE FLUSH, AIR FILTER, RIGHT REAR SHOCK LEAKING | Cabin Air Filter Service¦Steering Service¦Brake Service¦Air Filter Service
145577 | ¦ 93215 OIL AND FILTER CHANGE, TIRE PRESSURES SET AT 35 PSI. TOPPED OFF FLUIDS AS NEEDED..¦ 93215 REC. CABIN FILTER, POWER STEERING FLUSH, BRAKE FLUSH, AIR FILTER, RIGHT REAR SHOCK LEAKING | Cabin Air Filter Service¦Steering Service¦Brake Service¦Air Filter Service
145596 | ¦ 28613 30 REPLACED ENGINE OIL AND FILTER, TOPPED OFF FLUIDS AS NEEDED.¦ 28613 PERFORMED COMPLIMENTARY MULTI POINT VISUAL INSPECTION. CHECKED AND SET TIRE PRESSURES. RECOMMEND REPLACING BOTH WIPER BLADES DUE TO EDGE BEING TORN. | Wiper Blade Service
145599 | ¦ RECOMMEND REAR PADS AND ROTORS.¦ 113755 VEHICLE IS DUE FOR REAR PADS AND ROTORS, AND SPARK PLUGS AND SERPENTINE BELT | Brake Service
145623 | ¦ Replace Air Filter.¦ 94137 350 REPLACE DRIVERS AXLE SHAFT SEAL AND BUSHING. 0350.¦ REPLACE REAR BRAKE PADS/SHOES, MACHINE ROTORS/DRUMS.¦ CHECK FOR COOLANT LEAK..¦ RAYMOND 580-304-2603RTE 66 IR-15189598 APR# 1921038431.¦ THE WORKS,LOF AND ROTATE, CHECK AND TOP OFF FLUIDS AND CHECK TIRE PRESSURES, INSPECT TIRES FOR WEAR AND COMPLETE MULTI POINT INSPECTION.¦ Replace front brake pads and Resurface front brake rotors.¦ Motorcraft Cabin Air Filter, installed..¦ 94137 100 Verified leak concern. Founwd leak coming from rear of engine. Pressure tested cooling system. Removed wiper cowling, air box, battery, and battery tray to pinpoint leak. Found heater hose assembly leaking a T fitting. Customer declined repair. 0100 | Oil/Fluid Leak Repair
145664 | ¦ 75473 RECOMMEND WIPER BLADES | Wiper Blade Service
145693 | ¦ POINT INSPECTION. CHECK BELTS, HOSES AND LIGHTS.CHECK ALL FLUIDS & TOP OFF. RESET.¦ VERIFIED CUSTOMER CONCERN-FOUND SPARK PLUGS WORN/FOULED AND #2 FUEL INJECTOR HAS FAILED. RECOMMEND REPLACING FUEL INJECTOR, SPARK PLUGS, AND DISTRIBUTOR CAP AND ROTOR. REMOVED AND REPLACED FAILED INJECTOR CYL#2. PERFORMED TUNE UP-PLUGS, CAP, AND ROTOR. CLEARED FAULT CODES. TEST DROVE, RUNS GOOD. CONDITION CORRECTED.. POINT INSPECTION. CHECK BELTS, HOSES AND LIGHTS.CHECK ALL FLUIDS & TOP OFF. RESET. TIRES DRY ROTTING-REC REPLACE EVEN THOUGH TREAD IS GOOD..¦ VERIFIED CUSTOMER CONCERN-FOUND SPARK PLUGS WORN/FOULED AND #2 FUEL INJECTOR HAS FAILED. RECOMMEND REPLACING FUEL INJECTOR, SPARK PLUGS, AND DISTRIBUTOR CAP AND ROTOR. REMOVED AND REPLACED FAILED INJECTOR CYL#2. PERFORMED TUNE UP-PLUGS, CAP, AND ROTOR. CLEARED FAULT CODES. TEST DROVE, RUNS GOOD. CONDITION CORRECTED. | Fuel System Service¦New Tire(s)¦Spark Plugs
145693 | ¦ POINT INSPECTION. CHECK BELTS, HOSES AND LIGHTS.CHECK ALL FLUIDS & TOP OFF. RESET.¦ VERIFIED CUSTOMER CONCERN-FOUND SPARK PLUGS WORN/FOULED AND #2 FUEL INJECTOR HAS FAILED. RECOMMEND REPLACING FUEL INJECTOR, SPARK PLUGS, AND DISTRIBUTOR CAP AND ROTOR. REMOVED AND REPLACED FAILED INJECTOR CYL#2. PERFORMED TUNE UP-PLUGS, CAP, AND ROTOR. CLEARED FAULT CODES. TEST DROVE, RUNS GOOD. CONDITION CORRECTED.. POINT INSPECTION. CHECK BELTS, HOSES AND LIGHTS.CHECK ALL FLUIDS & TOP OFF. RESET. TIRES DRY ROTTING-REC REPLACE EVEN THOUGH TREAD IS GOOD..¦ VERIFIED CUSTOMER CONCERN-FOUND SPARK PLUGS WORN/FOULED AND #2 FUEL INJECTOR HAS FAILED. RECOMMEND REPLACING FUEL INJECTOR, SPARK PLUGS, AND DISTRIBUTOR CAP AND ROTOR. REMOVED AND REPLACED FAILED INJECTOR CYL#2. PERFORMED TUNE UP-PLUGS, CAP, AND ROTOR. CLEARED FAULT CODES. TEST DROVE, RUNS GOOD. CONDITION CORRECTED. | Fuel System Service¦New Tire(s)¦Spark Plugs
145693 | ¦ POINT INSPECTION. CHECK BELTS, HOSES AND LIGHTS.CHECK ALL FLUIDS & TOP OFF. RESET.¦ VERIFIED CUSTOMER CONCERN-FOUND SPARK PLUGS WORN/FOULED AND #2 FUEL INJECTOR HAS FAILED. RECOMMEND REPLACING FUEL INJECTOR, SPARK PLUGS, AND DISTRIBUTOR CAP AND ROTOR. REMOVED AND REPLACED FAILED INJECTOR CYL#2. PERFORMED TUNE UP-PLUGS, CAP, AND ROTOR. CLEARED FAULT CODES. TEST DROVE, RUNS GOOD. CONDITION CORRECTED.. POINT INSPECTION. CHECK BELTS, HOSES AND LIGHTS.CHECK ALL FLUIDS & TOP OFF. RESET. TIRES DRY ROTTING-REC REPLACE EVEN THOUGH TREAD IS GOOD..¦ VERIFIED CUSTOMER CONCERN-FOUND SPARK PLUGS WORN/FOULED AND #2 FUEL INJECTOR HAS FAILED. RECOMMEND REPLACING FUEL INJECTOR, SPARK PLUGS, AND DISTRIBUTOR CAP AND ROTOR. REMOVED AND REPLACED FAILED INJECTOR CYL#2. PERFORMED TUNE UP-PLUGS, CAP, AND ROTOR. CLEARED FAULT CODES. TEST DROVE, RUNS GOOD. CONDITION CORRECTED. | Fuel System Service¦New Tire(s)¦Spark Plugs
145726 | ¦ 67682 PERFORMED MULTI POINT INSPECTION LOWER TORQUE ENGINE MOUNT NEEDS REPLACEMENT $345.00 ENGINE AIR FILTER FILTER NEEDS REPLACE CABIN AIR FILTER NEEDS REPLACE FRONT TIRES NEEDS REPLACE - DECLINED | Air Filter Service¦Cabin Air Filter Service¦New Tire(s)
145726 | ¦ 67682 PERFORMED MULTI POINT INSPECTION LOWER TORQUE ENGINE MOUNT NEEDS REPLACEMENT $345.00 ENGINE AIR FILTER FILTER NEEDS REPLACE CABIN AIR FILTER NEEDS REPLACE FRONT TIRES NEEDS REPLACE - DECLINED | Air Filter Service¦Cabin Air Filter Service¦New Tire(s)
145726 | ¦ 67682 PERFORMED MULTI POINT INSPECTION LOWER TORQUE ENGINE MOUNT NEEDS REPLACEMENT $345.00 ENGINE AIR FILTER FILTER NEEDS REPLACE CABIN AIR FILTER NEEDS REPLACE FRONT TIRES NEEDS REPLACE - DECLINED | Air Filter Service¦Cabin Air Filter Service¦New Tire(s)
145746 | ¦ DECLINED:FOUR TIRES 2-3/32" $559.31 ALIGNMENT $99.95 TPMS LT IS ON $80.00 DIAG HEADLIGHT RESTORATION $149.95 | New Tire(s)¦Wheel Alignment Service
145746 | ¦ DECLINED:FOUR TIRES 2-3/32" $559.31 ALIGNMENT $99.95 TPMS LT IS ON $80.00 DIAG HEADLIGHT RESTORATION $149.95 | New Tire(s)¦Wheel Alignment Service
145755 | ¦ 29442 OIL AND FILTER CHANGE, TIRE PRESSURES SET AT 35 PSI. TOPPED OFF FLUIDS AS NEEDED..¦ WAIT CCC APPOINTMENT CREATED 2018-10-27 08:53:0 0AM TAKEN BY LINDSAY SANBORN.¦ 29442 RECOMMEND REPLACE REAR WIPER BLADE- ESTIMATE: PART: $37.34, LABOR: $22.95- WIPER AND ARM WILL NEED TO BE REPLACED..¦ 29442 S/C COMPLETED/ | Wiper Blade Service
145789 | ¦ 65024 RECOMMEND 60K SERVICE// ALL AROUND TIRES LOW 4/32NDS QUOTED $1,298// | 60,000 Mile Service¦New Tire(s)
145789 | ¦ 65024 RECOMMEND 60K SERVICE// ALL AROUND TIRES LOW 4/32NDS QUOTED $1,298// | 60,000 Mile Service¦New Tire(s)
145796 | ¦ PERFORM MAINTENANCE SERVICE.¦ RECOMMEND TIMING BELT BULB TWO TIRES CONTROL | Belt Service¦Bulb Replacement¦New Tire(s)
145796 | ¦ PERFORM MAINTENANCE SERVICE.¦ RECOMMEND TIMING BELT BULB TWO TIRES CONTROL | Belt Service¦Bulb Replacement¦New Tire(s)
145796 | ¦ PERFORM MAINTENANCE SERVICE.¦ RECOMMEND TIMING BELT BULB TWO TIRES CONTROL | Belt Service¦Bulb Replacement¦New Tire(s)
145823 | ¦ RECOMMEND REAR PADS AND ROTORS, JUST ABOUT META L ON METAL.¦ 164196 TIRE ROTATION.¦ 164196 REAR PADS AND ROTORS, POSSIBLE CALIPERS | Brake Service
145834 | ¦ CREATED 2019-01-24 08:44:00AM TAKEN BY ANDREW J EROME | Recommended Service
145852 | ¦ 114918 100 CHECK ENGINE LIGHT NOT ON AT THIS TIME. SCANNED VEHICLE, CODE FOR LEAK DETECTION PUMP SIGNAL FAULTY. PERFORMED EVAP SYSTEM TEST, TEST PASSED WITH MINIMAL LEAKAGE. CHECKED POWER AND GROUND TO PUMP, POWER AND GROUND TESTED GOOD. RECOMMEND REPLACEMENT OF LEAK PUMP AND RUBBER HOSE TO CARBON CANISTER. REPAIR DECLINED. $750.00 INSTALLED (NOTE: VEHICLE WILL NOT GO THROUGH DEQ WITHOUT THIS REPAIR).¦ CREATED 2019-01-16 01:25:00PM TAKEN BY COREY MO RGAN.¦ 114916 40 6.1 QTS OIL, OIL FILTER.¦ 114918 FRONT STRUTS LEAKING, NEW TIRES NEEDED, BRAKES WORN UNEVENLY IN FRONT AND REAR, BRAKE FLUID HIGH WATER CONTAMINATION, POLLEN FILTER DIRTY, COOLANT RESERVOIR CRACKED | Hose Service¦New Tire(s)¦Suspension Service¦Recommended Service
145852 | ¦ 114918 100 CHECK ENGINE LIGHT NOT ON AT THIS TIME. SCANNED VEHICLE, CODE FOR LEAK DETECTION PUMP SIGNAL FAULTY. PERFORMED EVAP SYSTEM TEST, TEST PASSED WITH MINIMAL LEAKAGE. CHECKED POWER AND GROUND TO PUMP, POWER AND GROUND TESTED GOOD. RECOMMEND REPLACEMENT OF LEAK PUMP AND RUBBER HOSE TO CARBON CANISTER. REPAIR DECLINED. $750.00 INSTALLED (NOTE: VEHICLE WILL NOT GO THROUGH DEQ WITHOUT THIS REPAIR).¦ CREATED 2019-01-16 01:25:00PM TAKEN BY COREY MO RGAN.¦ 114916 40 6.1 QTS OIL, OIL FILTER.¦ 114918 FRONT STRUTS LEAKING, NEW TIRES NEEDED, BRAKES WORN UNEVENLY IN FRONT AND REAR, BRAKE FLUID HIGH WATER CONTAMINATION, POLLEN FILTER DIRTY, COOLANT RESERVOIR CRACKED | Hose Service¦New Tire(s)¦Suspension Service¦Recommended Service
145852 | ¦ 114918 100 CHECK ENGINE LIGHT NOT ON AT THIS TIME. SCANNED VEHICLE, CODE FOR LEAK DETECTION PUMP SIGNAL FAULTY. PERFORMED EVAP SYSTEM TEST, TEST PASSED WITH MINIMAL LEAKAGE. CHECKED POWER AND GROUND TO PUMP, POWER AND GROUND TESTED GOOD. RECOMMEND REPLACEMENT OF LEAK PUMP AND RUBBER HOSE TO CARBON CANISTER. REPAIR DECLINED. $750.00 INSTALLED (NOTE: VEHICLE WILL NOT GO THROUGH DEQ WITHOUT THIS REPAIR).¦ CREATED 2019-01-16 01:25:00PM TAKEN BY COREY MO RGAN.¦ 114916 40 6.1 QTS OIL, OIL FILTER.¦ 114918 FRONT STRUTS LEAKING, NEW TIRES NEEDED, BRAKES WORN UNEVENLY IN FRONT AND REAR, BRAKE FLUID HIGH WATER CONTAMINATION, POLLEN FILTER DIRTY, COOLANT RESERVOIR CRACKED | Hose Service¦New Tire(s)¦Suspension Service¦Recommended Service
145852 | ¦ 114918 100 CHECK ENGINE LIGHT NOT ON AT THIS TIME. SCANNED VEHICLE, CODE FOR LEAK DETECTION PUMP SIGNAL FAULTY. PERFORMED EVAP SYSTEM TEST, TEST PASSED WITH MINIMAL LEAKAGE. CHECKED POWER AND GROUND TO PUMP, POWER AND GROUND TESTED GOOD. RECOMMEND REPLACEMENT OF LEAK PUMP AND RUBBER HOSE TO CARBON CANISTER. REPAIR DECLINED. $750.00 INSTALLED (NOTE: VEHICLE WILL NOT GO THROUGH DEQ WITHOUT THIS REPAIR).¦ CREATED 2019-01-16 01:25:00PM TAKEN BY COREY MO RGAN.¦ 114916 40 6.1 QTS OIL, OIL FILTER.¦ 114918 FRONT STRUTS LEAKING, NEW TIRES NEEDED, BRAKES WORN UNEVENLY IN FRONT AND REAR, BRAKE FLUID HIGH WATER CONTAMINATION, POLLEN FILTER DIRTY, COOLANT RESERVOIR CRACKED | Hose Service¦New Tire(s)¦Suspension Service¦Recommended Service
145913 | ¦ 48277 PLUG REPAIR LEFT REAR TIRE***REMOVE NAIL AND PLUG TIRE**.¦ 48277 REC;CVT TRANS FLUID FLUSH AND FLUID REPLACEMENT ALSO BRAKE FLUID FLUSH AND FLUID REPLACEMENT DUE TO MILEAGE...¦ 48277 ENGINE OIL AND FILTER CHANGE. VITAL FLUID LEVEL CHECKAND TOP OFF. AIR FILTER,DRIVE BELT INSPECTION,O.K TIRE PSI CHECK AND CORRECT TO 35 PSI***FOUND LEFT REAR TIRE WITH LOW PRESSURE AND A NAIL PUNCTURE...¦ 48277 CAR WASH | Transmission Service¦Brake Service
145913 | ¦ 48277 PLUG REPAIR LEFT REAR TIRE***REMOVE NAIL AND PLUG TIRE**.¦ 48277 REC;CVT TRANS FLUID FLUSH AND FLUID REPLACEMENT ALSO BRAKE FLUID FLUSH AND FLUID REPLACEMENT DUE TO MILEAGE...¦ 48277 ENGINE OIL AND FILTER CHANGE. VITAL FLUID LEVEL CHECKAND TOP OFF. AIR FILTER,DRIVE BELT INSPECTION,O.K TIRE PSI CHECK AND CORRECT TO 35 PSI***FOUND LEFT REAR TIRE WITH LOW PRESSURE AND A NAIL PUNCTURE...¦ 48277 CAR WASH | Transmission Service¦Brake Service
145949 | ¦ 35889 Door striker loose. CP= .50 Adjust right door striker..¦ 35884 Both front seat switch packs buttons ratteling. CP= 1.00 Verified client's concern, and provided client with an estimate. PLEASE NOTE: CLIENT DECLINED REPAIR..¦ 35884 Client declined service. Client declined service..¦ 35884 Inspection of vehicle for needed service, and repairs. Carried out multiple point inspection of vehicle and provided customer with an estimate. | Recommended Service
145994 | ¦ LIGHT ON (SINCE LAST VISIT) CODE P0420 TWC BANK (1) PRE CAT RECOMMEND: CATALYTIC CONVERTER $1609.95 (DECLINED). ON WHILE DRIVING AND MESSAGE "TRANS OVERHEATN G" CAME ON TEST DROVE VEHICLE, INTERNAL BELT SLIPPING FLUID VERY DARK, PERFORMED TRANS SERVICE (HAVINF INFORMED CUSTOMER PRIOR TO SERVICE THIS MAY NOT REMEDY CONCERN) RECOMMEND: TRANSMISSION $9395.46 (DECLINED). DUNLAP SIGNATURE II (4) TIRES 225/55R18 INSTALLED $810 INCLUDES ALIGNMENT (DECLINED).¦ DUNLAP SIGNATURE II (4) TIRES 225/55R18 INSTALLED $810 INCLUDES ALIGNMENT (DECLINED) | New Tire(s)¦Transmission Service¦Wheel Alignment Service
145994 | ¦ LIGHT ON (SINCE LAST VISIT) CODE P0420 TWC BANK (1) PRE CAT RECOMMEND: CATALYTIC CONVERTER $1609.95 (DECLINED). ON WHILE DRIVING AND MESSAGE "TRANS OVERHEATN G" CAME ON TEST DROVE VEHICLE, INTERNAL BELT SLIPPING FLUID VERY DARK, PERFORMED TRANS SERVICE (HAVINF INFORMED CUSTOMER PRIOR TO SERVICE THIS MAY NOT REMEDY CONCERN) RECOMMEND: TRANSMISSION $9395.46 (DECLINED). DUNLAP SIGNATURE II (4) TIRES 225/55R18 INSTALLED $810 INCLUDES ALIGNMENT (DECLINED).¦ DUNLAP SIGNATURE II (4) TIRES 225/55R18 INSTALLED $810 INCLUDES ALIGNMENT (DECLINED) | New Tire(s)¦Transmission Service¦Wheel Alignment Service
145994 | ¦ LIGHT ON (SINCE LAST VISIT) CODE P0420 TWC BANK (1) PRE CAT RECOMMEND: CATALYTIC CONVERTER $1609.95 (DECLINED). ON WHILE DRIVING AND MESSAGE "TRANS OVERHEATN G" CAME ON TEST DROVE VEHICLE, INTERNAL BELT SLIPPING FLUID VERY DARK, PERFORMED TRANS SERVICE (HAVINF INFORMED CUSTOMER PRIOR TO SERVICE THIS MAY NOT REMEDY CONCERN) RECOMMEND: TRANSMISSION $9395.46 (DECLINED). DUNLAP SIGNATURE II (4) TIRES 225/55R18 INSTALLED $810 INCLUDES ALIGNMENT (DECLINED).¦ DUNLAP SIGNATURE II (4) TIRES 225/55R18 INSTALLED $810 INCLUDES ALIGNMENT (DECLINED) | New Tire(s)¦Transmission Service¦Wheel Alignment Service
145999 | ¦ 13037 REC REPLACE FRONT AND REAR WIPER BLADES. FRONT CHARGER PORT COVER IS MISSING. OBD II PLUG IS HANGING SLIGHTLY AND IS OUT OF LOCK HOLE..¦ CCC APPOINTMENT CREATED 2018-12-12 03:08:00PM T AKEN BY CHERELLE UKAUKA.¦ 13036 PERFORM CAMPAIGN, TURN OFF TELEMATIC..¦ 13037 PERFORM 1 YEAR SERVICE. ADJUST TIRE PRESSURE TO 35PSI. ROTATE TIRES. CHECK AND CLEAN BRAKES. FRONT AND REAR BRAKE 9MM. REPLACE MICRO FILTER. REPLACE BRAKE FLUID. CLEAN BATTERY TERMINALS. PERFORM EV BATTERY REPORT. | Wiper Blade Service
146000 | ¦ 49143 REC. BRAKE FLUSH AND A COOLANT DG, FINDING COOLANT RESIDUE BY THE EVAP.¦ 49143 OIL AND FILTER CHANGE, TIRE PRESSURES SET AT 35 PSI. TOPPED OFF FLUIDS AS NEEDED. | Cooling System Service¦Brake Service
146000 | ¦ 49143 REC. BRAKE FLUSH AND A COOLANT DG, FINDING COOLANT RESIDUE BY THE EVAP.¦ 49143 OIL AND FILTER CHANGE, TIRE PRESSURES SET AT 35 PSI. TOPPED OFF FLUIDS AS NEEDED. | Cooling System Service¦Brake Service
146017 | ¦ 7827 Top off, visual inspection showed no signs of leaking coolant system..¦ 7832 Client declined front tires at this time, to return at later date for repair..¦ 7832 Carried out multi-point inspection, completed check form and provided client with an estimate for needed repairs. | New Tire(s)
146025 | ¦ CREATED 2019-01-11 12:26:00PM TAKEN BY JENNIFER RIMELE | Recommended Service
146084 | ¦ 65444 SERVICE OIL CHANGE, ROTATE, TOP FLUIDS, SET TIRE PRESSURE, BATTERY TEST..¦ 65444 RECOMMEND REPLACING THE TIRES AS SOON AS POSSIBLE, THEY ARE DOWN TO 3/32, 235/65R18 MICHELEN DEFENDERS ARE $1055.06, OWNER DECLINED AT THIS TIME | New Tire(s)
146136 | ¦ 28371 VERIFIED CUSTOMERS CONCERN, WHEN USING REAR CAMERA IT APPEARS BLURRY WITH STATIC. TESTED WITH KNOWN GOOD CAMERA. WHEN USING KNOWN GOOD SOURCE, IMAGE APPEARS NORMAL WITH NO STATIC. REC NEW CAMERA. 1-2 DAYS OUT. REPLACED WITH NEW CAMERA. VERIFIED THAT CAMERA FUNCTIONS CORRECTLY. CAMERA NO LONGER HAS STATIC AND OPERATES NORMAL.¦ 28371 VERIFIED CUSTOMERS CONCERN, TPMS LIGHT IS ON. SHOWING THAT PASSENGER REAR TIRE IS AT 22PSI . FOUND SCREW IN PASSENGER REAR TIRE, DUE TO TIRE TREAD BEING AT 4/32s, TIRE IS NOT REPAIRABLE. ALL OTHER TIRES ARE ALSO AT 4/32s. REC NEW TIRE. | New Tire(s)
146138 | ¦ 84818 100 REPLACE FRONT ROTORS AND BRAKE PADS..¦ 84818 PERFORMED COMPLIMENTARY MULTI POINT VISUAL INSPECTION. CHECK AND SET TIRE PRESSURES. CHECK HISTORY ON SPARK PLUGS. REC ALL 4 TIRES 265/70R17. 3571 PERFORMED BRAKE INSPECTION ON CUSTOMERS CAR FRONT BRAKES ARE METAL TO METAL REC CUSTOMER REPLACE BRAKE PADS. REC CUSTOMER REPLACE FRONT ROTORS, ROTORS ARE OUT OF SPEC. REAR BRAKE PADS HAVE LITTLE LIFE LEFT 4MM ON BRAKE PADS..¦ CSI CONSTRUCTION PHONE NUMBER: (916) 979-7093 NAME OF CUSTOMER: TYLER FACKRELL CHARGE ACCOUNT: 3000060 BILL CHARGE: $557.99 | New Tire(s)
146141 | ¦ RECOMMEND TRANSMISSION FLUID $130. BRAKE FLUID FLUSH $95. | Transmission Service¦Brake Service
146141 | ¦ RECOMMEND TRANSMISSION FLUID $130. BRAKE FLUID FLUSH $95. | Transmission Service¦Brake Service
146142 | ¦ RECOMMEND 4 TIRES SOON. RECOMMEND TRANSMISSION SERVICE AT 60K. | 60,000 Mile Service¦New Tire(s)¦Transmission Service
146142 | ¦ RECOMMEND 4 TIRES SOON. RECOMMEND TRANSMISSION SERVICE AT 60K. | 60,000 Mile Service¦New Tire(s)¦Transmission Service
146142 | ¦ RECOMMEND 4 TIRES SOON. RECOMMEND TRANSMISSION SERVICE AT 60K. | 60,000 Mile Service¦New Tire(s)¦Transmission Service
146191 | ¦ RECOMMEND BULBS WIPERS BRAKE FLUSH BOTH | Brake Service¦Bulb Replacement¦Wiper Blade Service
146191 | ¦ RECOMMEND BULBS WIPERS BRAKE FLUSH BOTH | Brake Service¦Bulb Replacement¦Wiper Blade Service
146191 | ¦ RECOMMEND BULBS WIPERS BRAKE FLUSH BOTH | Brake Service¦Bulb Replacement¦Wiper Blade Service
146236 | ¦ 71784 OIL AND FILTER CHANGE, TIRE PRESSURES SET AT 35 PSI. TOPPED OFF FLUIDS AS NEEDED..¦ 71784 BRAKE FLUSH, POWER STEERING FLUSH, MICRO FILTER, RECOMMEND REPLACING REAR TIRES | New Tire(s)
146278 | ¦ OIL & FILTER CHANGE - RESET MAINTENANCE LIGHT IF EQUIPPED & complete battery check customer declined tire rotation | Tire Rotation
146318 | ¦ 86304 ALIGNMENT 150 TECH 2466 150DTU, TECH PERFORMED ALIGNMENT FOUND LEFT FRONT STRUT OUT OF SPEC WILL NEED STRUT REPLACEMENT AND ECCENTRIC BOLT KIT TO ALIGN FULLY TO SPEC.¦ 86304 LOF AND ROTATION 60 TECH 2466 60TU TECH CHANGED ENGINE OIL AND FILTER AND ROTATED TIRES.¦ 86304 ICMF 40 TECH 2466 40TUC, TECH REPLACED CABIN FILTER.¦ 86304 COOLANT EXCHANGE 80 TECH 2466 80TU, TECH REPLACED LEAKING CAPS AND PERFORMED SERVICE.¦ 86304 CAPS TECH 2466 REPLACED CAPS | Suspension Service
146322 | ¦ SET TIRE PRESSURE TO 32 PSI. TECH RECOMMENDS VA LVE COVER GASKETS EST 578.00, OIL PAN GASKET ES T 527.00, CAM SENSOR EST 156.00 AND TIRE PRESSE URE SENSOR EST 160.00.¦ 147945 TECH RECOMMENDS TIRE PRESSURE SENSOR | Sensor Service
146339 | ¦ 216579 OIL AND FILTER CHANGE, RECOMMEND TRANSMISSION FLUID, AND COOLANT SERVICES, FUEL INDUCTION SERVICE.¦ 216579 RECALL 17-002 | Transmission Service¦Cooling System Service¦Fuel System Service
146339 | ¦ 216579 OIL AND FILTER CHANGE, RECOMMEND TRANSMISSION FLUID, AND COOLANT SERVICES, FUEL INDUCTION SERVICE.¦ 216579 RECALL 17-002 | Transmission Service¦Cooling System Service¦Fuel System Service
146339 | ¦ 216579 OIL AND FILTER CHANGE, RECOMMEND TRANSMISSION FLUID, AND COOLANT SERVICES, FUEL INDUCTION SERVICE.¦ 216579 RECALL 17-002 | Transmission Service¦Cooling System Service¦Fuel System Service
146342 | ¦ RECOMMEND BRAKE FLUID EXCHANGE REPLACE CABIN AND ENGINE AIR FILTER TRANSMISSION FLUID 4 WHEEL ALIGNMENT | Brake Service
146382 | ¦ 90087 100 VERIFIED THAT HATCH DOES NOT LOCK. REMOVED REAR PANEL AND FOUND THAT THE LOCK ACTUATOR MOVES BUT DOES NOT LOCK. RECOMMEND REPLACING LATCH. $227 | Body Repair
146402 | ¦ 170161 FILL WASHER FLUID.¦ 170161 REPLACE CRACKED SERPENTINE BELT. REPLACE LOCKED UP ACCESSORY ONE WAY CLUTCH..¦ 170161 REPLACE ALL TURN SIGNAL BULBS LISTED.¦ 170161 BATT=GOOD; BRAKE PADS= 70% F, 20% R, RECOMMEND REAR BRAKE PADS SOON=$220.00+TAX; TIRES= 7/32' F & R; ANTI FREEZE= -30*F; FOUND CV BOOT CRACKING ON LEFT AXLE, RECOMMEND REPLACING CV BOOTS ON LEFT AXLE= $425.00+TAX.¦ 170161 INSTALL WIPER BLADES.¦ 170161 8 QUARTS FULL SYNTHETIC | C/V Boot Service¦Drive Train Service¦New Tire(s)
146402 | ¦ 170161 FILL WASHER FLUID.¦ 170161 REPLACE CRACKED SERPENTINE BELT. REPLACE LOCKED UP ACCESSORY ONE WAY CLUTCH..¦ 170161 REPLACE ALL TURN SIGNAL BULBS LISTED.¦ 170161 BATT=GOOD; BRAKE PADS= 70% F, 20% R, RECOMMEND REAR BRAKE PADS SOON=$220.00+TAX; TIRES= 7/32' F & R; ANTI FREEZE= -30*F; FOUND CV BOOT CRACKING ON LEFT AXLE, RECOMMEND REPLACING CV BOOTS ON LEFT AXLE= $425.00+TAX.¦ 170161 INSTALL WIPER BLADES.¦ 170161 8 QUARTS FULL SYNTHETIC | C/V Boot Service¦Drive Train Service¦New Tire(s)
146402 | ¦ 170161 FILL WASHER FLUID.¦ 170161 REPLACE CRACKED SERPENTINE BELT. REPLACE LOCKED UP ACCESSORY ONE WAY CLUTCH..¦ 170161 REPLACE ALL TURN SIGNAL BULBS LISTED.¦ 170161 BATT=GOOD; BRAKE PADS= 70% F, 20% R, RECOMMEND REAR BRAKE PADS SOON=$220.00+TAX; TIRES= 7/32' F & R; ANTI FREEZE= -30*F; FOUND CV BOOT CRACKING ON LEFT AXLE, RECOMMEND REPLACING CV BOOTS ON LEFT AXLE= $425.00+TAX.¦ 170161 INSTALL WIPER BLADES.¦ 170161 8 QUARTS FULL SYNTHETIC | C/V Boot Service¦Drive Train Service¦New Tire(s)
146406 | ¦ 112830 PERFORMED 6 SERVICE: DRAINED AND REFILLED DIFFERENTIAL FLUID WITH GENUINE ACURA FLUID.¦ 112830 I SET ALL TIRES PRESSURE TO SPECS. AS PER FACTORY 32 PSI.¦ ECH REC'D: POWER STEERING PUMP-$758 BRAKE FLUID-$133.95 FRONT TIRES.¦ 112830 PERFORMED A1 SERVICE (SERVICE INCLUDES SUBMENU ITEMS PER CHECKLIST) - ELK GROVE ACURA - MINIMUM SERVICE (A) Replace Engine Oil and Filter Install Windshield Wiper Solvent (1) , Check Tire Pressure and Condition Check VIN # for Open Recalls or Campaigns Perform Multi-Point Inspection | Brake Service¦New Tire(s)¦Steering Service
146406 | ¦ 112830 PERFORMED 6 SERVICE: DRAINED AND REFILLED DIFFERENTIAL FLUID WITH GENUINE ACURA FLUID.¦ 112830 I SET ALL TIRES PRESSURE TO SPECS. AS PER FACTORY 32 PSI.¦ ECH REC'D: POWER STEERING PUMP-$758 BRAKE FLUID-$133.95 FRONT TIRES.¦ 112830 PERFORMED A1 SERVICE (SERVICE INCLUDES SUBMENU ITEMS PER CHECKLIST) - ELK GROVE ACURA - MINIMUM SERVICE (A) Replace Engine Oil and Filter Install Windshield Wiper Solvent (1) , Check Tire Pressure and Condition Check VIN # for Open Recalls or Campaigns Perform Multi-Point Inspection | Brake Service¦New Tire(s)¦Steering Service
146406 | ¦ 112830 PERFORMED 6 SERVICE: DRAINED AND REFILLED DIFFERENTIAL FLUID WITH GENUINE ACURA FLUID.¦ 112830 I SET ALL TIRES PRESSURE TO SPECS. AS PER FACTORY 32 PSI.¦ ECH REC'D: POWER STEERING PUMP-$758 BRAKE FLUID-$133.95 FRONT TIRES.¦ 112830 PERFORMED A1 SERVICE (SERVICE INCLUDES SUBMENU ITEMS PER CHECKLIST) - ELK GROVE ACURA - MINIMUM SERVICE (A) Replace Engine Oil and Filter Install Windshield Wiper Solvent (1) , Check Tire Pressure and Condition Check VIN # for Open Recalls or Campaigns Perform Multi-Point Inspection | Brake Service¦New Tire(s)¦Steering Service
146504 | ¦ 77170 OIL AND FILTER CHANGE, TIRE PRESSURES SET AT 35 PSI. TOPPED OFF FLUIDS AS NEEDED..¦ 77170 REC. POWER STEERING AND BRAKE FLUSH | Brake Service
146529 | ¦ 114186 80 PERFORM COOLING SYSTEM FLUID EXCHANGE. ROAD TEST.¦ 114186 200 REMOVED AND REPLACED UPPER AND LOWER RADIATOR HOSES PER CUSTOMER. ADDED COOLANT AS NEEDED LET TRUCK GET TO OPERATING TEMP AND RECHECKED COOLANT. TOPPED OFF AS NEEDED TOOK ON ROAD TEST ALL WORKING AS DESIGNED..¦ 114186 50 I FOUND WATER PUMP TO HAVE BAD BEARINGS LEAKING AT SEAL. ALSO WHEN WATER PUMP FAILED THE BELT CAME OFF AND GOT TORN UP. REC WATER PUMP AND NEW DRIVE BELT AND RECHECK.¦ 114186 0 PERFORM COMPLIMENTARY MULTI POINT VISUAL INSPECTION. CHECK AND SET TIRE PRESSURES FRONT PINION SEAL HAS SLIGHT SEEPAGE | Belt Service¦Engine Service
146529 | ¦ 114186 80 PERFORM COOLING SYSTEM FLUID EXCHANGE. ROAD TEST.¦ 114186 200 REMOVED AND REPLACED UPPER AND LOWER RADIATOR HOSES PER CUSTOMER. ADDED COOLANT AS NEEDED LET TRUCK GET TO OPERATING TEMP AND RECHECKED COOLANT. TOPPED OFF AS NEEDED TOOK ON ROAD TEST ALL WORKING AS DESIGNED..¦ 114186 50 I FOUND WATER PUMP TO HAVE BAD BEARINGS LEAKING AT SEAL. ALSO WHEN WATER PUMP FAILED THE BELT CAME OFF AND GOT TORN UP. REC WATER PUMP AND NEW DRIVE BELT AND RECHECK.¦ 114186 0 PERFORM COMPLIMENTARY MULTI POINT VISUAL INSPECTION. CHECK AND SET TIRE PRESSURES FRONT PINION SEAL HAS SLIGHT SEEPAGE | Belt Service¦Engine Service
146619 | ¦ 98474 RECOMMEND WINDSHIELD RESEAL..¦ WSA-D326C009 Contact Mobile (817) 602-2388 W ill Wait....¦ COMPLETED MPI.¦ 98475.¦ NO NAILS FOUND 2 TIRES BELOW SPECIFICATION SET TIRE PRESSURE, TPMS LIGHT NO LONGER PRESENT. | Body Repair
146632 | ¦ 139218 ROTATED TIRES FRONT TO REAR, SET TIRE PRESSURES TO SPECS..¦ 139218 PERFORMED COMPLIMENTARY MULTI POINT VISUAL INSPECTION. CHECKED AND SET TIRE PRESSURES. REC ENGINE AIR FILTER REC DIAG FOR A/C LEAK ON LOW SIDE CUSTOMER DECLINED RECOMMENDATIONS AT THIS TIME..¦ 139218 REPLACED ENGINE OIL AND FILTER, TOPED OFF FLUIDS AS NEEDED | Air Filter Service
146656 | ¦ WHEN ENGINE IS IDLING, THERE IS A GRINDING NOISE ON THE BELT AREA. REMOVED COMPRESSOR AND FOUND GRINDING PULLEY ON COMPRESSOR AS WELL AS A CRACKED BELT. RECOMMENDED WORK WAS DECLINED BY CLIENT AT THIS TIME. [1.00].¦ ELECTRICAL SYSTEM: FOUND BELT WITH CRACKS. DUE TO VEHICLE MILEAGE, NEW IDLER PULLEY, TENSIONER, ONE WAY CLUTCH, AND BELT ARE RECOMMENDED..¦ A/C / HEAT: NEW A/C COMPRESSOR, REFRIGERANT DRAIN/FILL, AND FILLER VALVES ARE RECOMMENDED..¦ COMPLETED MPI..¦ 132988.¦ WSA-A2DE72A1 CUSTOMER REQUESTED A LOANER CC CR EATED 2019-01-11 09 58 00AM TAKEN BY OSCAR PERE ZCC | Electrical Service¦Belt Service
146656 | ¦ WHEN ENGINE IS IDLING, THERE IS A GRINDING NOISE ON THE BELT AREA. REMOVED COMPRESSOR AND FOUND GRINDING PULLEY ON COMPRESSOR AS WELL AS A CRACKED BELT. RECOMMENDED WORK WAS DECLINED BY CLIENT AT THIS TIME. [1.00].¦ ELECTRICAL SYSTEM: FOUND BELT WITH CRACKS. DUE TO VEHICLE MILEAGE, NEW IDLER PULLEY, TENSIONER, ONE WAY CLUTCH, AND BELT ARE RECOMMENDED..¦ A/C / HEAT: NEW A/C COMPRESSOR, REFRIGERANT DRAIN/FILL, AND FILLER VALVES ARE RECOMMENDED..¦ COMPLETED MPI..¦ 132988.¦ WSA-A2DE72A1 CUSTOMER REQUESTED A LOANER CC CR EATED 2019-01-11 09 58 00AM TAKEN BY OSCAR PERE ZCC | Electrical Service¦Belt Service
146691 | ¦ 67316 BRAKE FLUSH RECOMMENDED - $149 | Brake Service
146723 | ¦ SET TIRE PRESSURE TO 32 PSI FRONT BRAKES AT 9MM, REAR BRAKESA T 8MM RECOMMEND 30K SERVICE.¦ 30937 PERFORMED OIL CHANGE | 30,000 Mile Service
146751 | ¦ Performed Oil and Filter ChangeTires LF 7 /32 RF 7 /32 LR 6 /32 RR 5 /32Brakes LF 4 mm RF 4 mm LR 0 mm RR 0 mm.¦ Set Tire Pressure to: RF 35 RR 35 LF 35 LR 35.¦ Performed World Class Inspection.¦ Replaced Battery.¦ REAR BRAKES ARE METAL TO METAL , CUSTOMER HAS DECLINED SERVICE , | Brake Service
146866 | ¦ 18626 Tech found no fault stored in steering column electronics, please advise client of time out for heated steering wheel function..¦ 18631 Tech performed EB11 campaign..¦ 18626 wheels sent out for wheel repairs. Reference Line E..¦ 18626 CP= 4.00 Carried out vehicle schedule 'A' service -renew engine oil/filter, wiper blades, cabin pollen filters, and remote key fob Adjust all fluid levels, and tire pressures. Check operation of all exterior lights, wipers, horns, and check vehicle over for needed repairs. Charge and test vehicle batteries, Check vehicle controls for logged fault codes, and road tested vehicle five miles..¦ BDC CREATED 2019-01-21 11:58:00AM TAKEN BY BRIT TANY GAITANCC.¦ 18631 Tech found intermittent faults for misfire along with multiple low voltage faults, did not find any current faults at this time. npf.¦ 18626 CP=3.0hr Tech replaced 4 tires per client request, after wheels returned from repairs, RFB was carried out..¦ 18631 Carried out multi-point inspection, completed check form and provided client with an estimate for needed repairs.¦ 18626 CP= 1.00 Performed Bentley B service-flush brake fluid. | Recommended Service
146906 | ¦ 201923 PERFORMED RECALL C1613S AND C1613R. REPLACED WIPER MOTOR AND LINKAGE.¦ 201923 PERFORMED RECALL PER LINE C.¦ 201923 PERFORMED DIAGNOSIS OF TPMS SYSTEM. ATTEMPTED TO LEARN THE SENSORS USING MITSUBISHI TOOL WITHOUT LUCK. RECOMMEND REPLACEMENT OF ALL 4 SENSORS WITH OEM SENSORS.¦ 201923 PERFORMED INSPECTION OF SUBFRAME PER RECALL C1609R. FOUND SUBFRAME TO BE RUSTED COMPLETELY THROUGH. REMOVED TIRES. REMOVED LOWER BALL JOINTS. REMOVED EXHAUST. REMOVED CROSSMEMBER SUPPORT. REMOVED BOTH CONTROL ARMS. REMOVED SWAY BAR FROM CROSS MEMBER. UNBOLTED STEERING RACK FROM CROSS MEMBER. USED STRAP TO HOLD STEERING RACK IN PLACE. REMOVED RUSTY CROSS MEMBER. INSTALLED NEW CROSS MEMBER. INSTALLED ALL PARTS IN REVERSE ORDER OF DISASSEMBLY. ADJUSTED TOE ON ALIGNMENT RACK TO ENSURE STEERING WHEEL IS STRAIGHT..¦ 201923 SUBFRAME IS INDEED RUSTED THROUGH..¦ 201923 PERFORMED RECALL C1804R. REPLACED SUNROOF GLASS. ALL 4 BOLTS WERE SEIZED AND STRIPPED. HEATED BOLTS UP TO LOOSEN LOCKTITE. GROUND FLAT SURFACE FOR FLATHEAD SCREWDRIVER. REMOVED BOLTS. INSTALLED NEW GLASS. | Sensor Service
146926 | ¦ COMPLETED.¦ VERIFIED CABIN AIR FILTER RESTRICTING AIR FLOW. RECOMMEND REPLACING CABIN AIR FILTER.¦ VERIFIED CONCERN. P0128 THERMOSTAT RATIONALITY. NO LEAKS PRESENT. RECOMMEND REPLACING THERMOSTAT/REPLACED THERMOSTAT WHILE REPAIRING FOUND COOLANT HOSE LEAKING. REPLACED HOSE AND TESTED OK. NO LEAKS PRESENT | Cabin Air Filter Service
146932 | ¦ OIL & FILTER CHANGE, REPLACE ENGINE & CABIN FILTER, COMPLIMENTARY COMPUTERIZED INSPECTION REPORT RECOMMEND: 165/65R14 TIRES ASAP... WHEEL ALIGNMENT 60,000 MILE MAINTENANCE SERVICE.¦ OIL & FILTER CHANGE, REPLACE ENGINE & CABIN FILTER, COMPLIMENTARY COMPUTERIZED INSPECTION REPORT RECOMMEND: 165/65R14 TIRES ASAP... WHEEL ALIGNMENT 60,000 MILE MAINTENANCE SERVICE | New Tire(s)¦Wheel Alignment Service¦60,000 Mile Service
146932 | ¦ OIL & FILTER CHANGE, REPLACE ENGINE & CABIN FILTER, COMPLIMENTARY COMPUTERIZED INSPECTION REPORT RECOMMEND: 165/65R14 TIRES ASAP... WHEEL ALIGNMENT 60,000 MILE MAINTENANCE SERVICE.¦ OIL & FILTER CHANGE, REPLACE ENGINE & CABIN FILTER, COMPLIMENTARY COMPUTERIZED INSPECTION REPORT RECOMMEND: 165/65R14 TIRES ASAP... WHEEL ALIGNMENT 60,000 MILE MAINTENANCE SERVICE | New Tire(s)¦Wheel Alignment Service¦60,000 Mile Service
146932 | ¦ OIL & FILTER CHANGE, REPLACE ENGINE & CABIN FILTER, COMPLIMENTARY COMPUTERIZED INSPECTION REPORT RECOMMEND: 165/65R14 TIRES ASAP... WHEEL ALIGNMENT 60,000 MILE MAINTENANCE SERVICE.¦ OIL & FILTER CHANGE, REPLACE ENGINE & CABIN FILTER, COMPLIMENTARY COMPUTERIZED INSPECTION REPORT RECOMMEND: 165/65R14 TIRES ASAP... WHEEL ALIGNMENT 60,000 MILE MAINTENANCE SERVICE | New Tire(s)¦Wheel Alignment Service¦60,000 Mile Service
146934 | ¦ WAS ABLE TO GET ONE CLICK IN REVERSE WHEN APPLYING THE BRAKES ALONG WITH GOING FORWARD. NOISE IS CAUSED BY BRAKE PADS SHIFTING IN THE DIRECTION OF THE ROTOR ROTOATION. VEHICLE WILL NEED BRAKE PAD HARDWARE KIT TO CORRECT ISSUE/INSTALLED HARDWARE KIT AND VERIFIED NOISE IS NO LONGER PRESENT ALONG WITH VEHICLE IS NOW OPERATING AS DESIGN | Brake Service
146956 | ¦ 184673 PERFORM COMPLIMENTARY MULTI POINT VISUAL INSPECTION. CHECK AND SET TIRE PRESSURES. ALSO RECOMMEND: SPARK PLUGS DUE BY MILEAGE AIR FILTER GETTING DIRTY TRANS SERVICE DUE BY MILEAGE COOLANT SERVICE DUE BY MILEAGE BRAKE FLUID SERVICE DUE BY MILEAGE SQUEAK IN REAR END-NEED DIAG LEFT FRONT TURN SIGNAL OUT/RIGHT FRONT INNER MARKER LIGHT INOP/ LICENSE PLATE LIGHTS OUT-MAY NEED BULBS SEE ATTACHED ESTIMATE SHEETS BRAKE FLUID FLUSH REAR SQUEAK ON SUSPENSION TIRES DIFFERENT ON REAR RECOMMEND SPARK PLUGS LF BLINKER OUT RF SIDE MARKER OUT LICENSE PLATE LIGHT OUT.¦ 184673 150 NO LIGHT ON AND CHECKED FOR CODES AND NO CODES AT THIS TIME. CHECKED FOR OIL ON DIP STICK AND NO OIL. CHECKED FOR OIL LEAKS AND FOUND BOTTOM OF VEHICLE SOAKED IN OIL. UPON FURTHER INSPECTION FOUND THE OIL PAN HAS FEW DENTS AND OVER SIZED OIL PLUG AND LEAKING AS WELL. OIL FILTER LEAKING AS WELL. CHECKED OIL PRESSURE SENSOR AND HAS OIL ON THE CONNECTOR AS WELL. RECOMMEND TO REPLACE THE OIL PAN AND OIL CHANGE AND OIL PRESSURE SWITCH TO START AND RECHECK FOR LEAKS. | Engine Service¦Spark Plugs
146956 | ¦ 184673 PERFORM COMPLIMENTARY MULTI POINT VISUAL INSPECTION. CHECK AND SET TIRE PRESSURES. ALSO RECOMMEND: SPARK PLUGS DUE BY MILEAGE AIR FILTER GETTING DIRTY TRANS SERVICE DUE BY MILEAGE COOLANT SERVICE DUE BY MILEAGE BRAKE FLUID SERVICE DUE BY MILEAGE SQUEAK IN REAR END-NEED DIAG LEFT FRONT TURN SIGNAL OUT/RIGHT FRONT INNER MARKER LIGHT INOP/ LICENSE PLATE LIGHTS OUT-MAY NEED BULBS SEE ATTACHED ESTIMATE SHEETS BRAKE FLUID FLUSH REAR SQUEAK ON SUSPENSION TIRES DIFFERENT ON REAR RECOMMEND SPARK PLUGS LF BLINKER OUT RF SIDE MARKER OUT LICENSE PLATE LIGHT OUT.¦ 184673 150 NO LIGHT ON AND CHECKED FOR CODES AND NO CODES AT THIS TIME. CHECKED FOR OIL ON DIP STICK AND NO OIL. CHECKED FOR OIL LEAKS AND FOUND BOTTOM OF VEHICLE SOAKED IN OIL. UPON FURTHER INSPECTION FOUND THE OIL PAN HAS FEW DENTS AND OVER SIZED OIL PLUG AND LEAKING AS WELL. OIL FILTER LEAKING AS WELL. CHECKED OIL PRESSURE SENSOR AND HAS OIL ON THE CONNECTOR AS WELL. RECOMMEND TO REPLACE THE OIL PAN AND OIL CHANGE AND OIL PRESSURE SWITCH TO START AND RECHECK FOR LEAKS. | Engine Service¦Spark Plugs
146957 | ¦ RECOMMEND CABIN AIR FILTER $60 | Cabin Air Filter Service
146963 | ¦ 50514 needs new rocker panel | Body Repair
147000 | ¦ WAIT ONLINE APPOINTMENT CREATED 2019-01-02 01:5 4:56PM TAKEN BY | Recommended Service
147028 | ¦ CALL CENTER APPOINTMENT CREATED 2019-01-03 09:1 7:00AM TAKEN BY CARRIE BALL.¦ 92344 FOUND HIGH RESISTANCE IN CLOCK SPRING. REPLACED THE CLOCK AND CLEARED CODES..¦ 92344 NEEDS CABIN AND AIR FILTERS NEEDS WIPER BLADES NEEDS COOLANT FLUSH 179.99 | Air Filter Service¦Cooling System Service¦Wiper Blade Service
147028 | ¦ CALL CENTER APPOINTMENT CREATED 2019-01-03 09:1 7:00AM TAKEN BY CARRIE BALL.¦ 92344 FOUND HIGH RESISTANCE IN CLOCK SPRING. REPLACED THE CLOCK AND CLEARED CODES..¦ 92344 NEEDS CABIN AND AIR FILTERS NEEDS WIPER BLADES NEEDS COOLANT FLUSH 179.99 | Air Filter Service¦Cooling System Service¦Wiper Blade Service
147028 | ¦ CALL CENTER APPOINTMENT CREATED 2019-01-03 09:1 7:00AM TAKEN BY CARRIE BALL.¦ 92344 FOUND HIGH RESISTANCE IN CLOCK SPRING. REPLACED THE CLOCK AND CLEARED CODES..¦ 92344 NEEDS CABIN AND AIR FILTERS NEEDS WIPER BLADES NEEDS COOLANT FLUSH 179.99 | Air Filter Service¦Cooling System Service¦Wiper Blade Service
147031 | ¦ 82927 CAR IS IN GOOD CONDITION, WASHER PUMP NOT OPERATING, POSSIBLE PUMP CONCERN. BRAKE FLUID IS VERY DARK AND HAS A BURNT SMELL , FLUSH IS NEEDS FLUSH, EST 129,95. COOLANT LEVEL IS A LITTLE LOW. COOLANT FLUSH IS NEEDED, EST 169.99 | Brake Service¦Cooling System Service
147031 | ¦ 82927 CAR IS IN GOOD CONDITION, WASHER PUMP NOT OPERATING, POSSIBLE PUMP CONCERN. BRAKE FLUID IS VERY DARK AND HAS A BURNT SMELL , FLUSH IS NEEDS FLUSH, EST 129,95. COOLANT LEVEL IS A LITTLE LOW. COOLANT FLUSH IS NEEDED, EST 169.99 | Brake Service¦Cooling System Service
147039 | ¦ 65686 REPLACED WIPER INSERTS WITH GENUINE ACURA PARTS.¦ 65686 PERFORMED MULTI-POINT INSPECTION PER ATTACHED INSPECTION SHEET.¦ 65686 PERFORMED A1 SERVICE (SERVICE INCLUDES SUBMENU ITEMS PER CHECKLIST) - ELK GROVE ACURA - MINIMUM SERVICE (A) Replace Engine Oil and Filter Install Windshield Wiper Solvent (1) Rotate Tires, Check Tire Pressure and Condition (Customer purchased tires from us - complimentary rotation) Check VIN # for Open Recalls or Campaigns Perform Multi-Point Inspection.¦ 65686 REPLACED BATTERY WITH GENUINE ACURA BATTERY AND RESET RADIO/NAVI CODE TEST CODE:5Q63E-LRXH3.¦ 65686 ADJUSTED TIRES TO 35 PSI.¦ TECH REC'D: HOOD STRUTS (WORN) CUST DECLINED | Body Repair
147059 | ¦ RECOMMEND TRANSMISSON FLUID $130. CABIN AND ENG INE AIR FILERS $105. | Transmission Service¦Air Filter Service¦Cabin Air Filter Service
147059 | ¦ RECOMMEND TRANSMISSON FLUID $130. CABIN AND ENG INE AIR FILERS $105. | Transmission Service¦Air Filter Service¦Cabin Air Filter Service
147059 | ¦ RECOMMEND TRANSMISSON FLUID $130. CABIN AND ENG INE AIR FILERS $105. | Transmission Service¦Air Filter Service¦Cabin Air Filter Service
147085 | ¦ RECOMMEND REAR PADS AND ROTORS, POSSIBLE STICKI NG CALIPER. RECOMMEND 150K SERVICE.¦ 167017 VEHICLE IS DUE FOR REAR PADS AND ROTORS POSSIBLE CALIPERS. VEHICLE IS OVERDUE FOR 150K SERVICE | 150,000 Mile Service¦Brake Service
147085 | ¦ RECOMMEND REAR PADS AND ROTORS, POSSIBLE STICKI NG CALIPER. RECOMMEND 150K SERVICE.¦ 167017 VEHICLE IS DUE FOR REAR PADS AND ROTORS POSSIBLE CALIPERS. VEHICLE IS OVERDUE FOR 150K SERVICE | 150,000 Mile Service¦Brake Service
147089 | ¦ PERFORMED REAR BRAKE JOB REPLACED REAR BRAKES, RESURFACE ROTORS AND LUBRICATE REAR BRAKE HARDWARE.¦ Set Tire Pressure to: RF RR LF LR.¦ we performed oil change and cleared light customer need to fix the oil leak .customer has declined valve covers and lower oil pan repairs.¦ Performed oil and filter change.¦ Performed World Class Inspection= found left rear wheel sud broken | Oil/Fluid Leak Repair¦Engine Service
147089 | ¦ PERFORMED REAR BRAKE JOB REPLACED REAR BRAKES, RESURFACE ROTORS AND LUBRICATE REAR BRAKE HARDWARE.¦ Set Tire Pressure to: RF RR LF LR.¦ we performed oil change and cleared light customer need to fix the oil leak .customer has declined valve covers and lower oil pan repairs.¦ Performed oil and filter change.¦ Performed World Class Inspection= found left rear wheel sud broken | Oil/Fluid Leak Repair¦Engine Service
147090 | ¦ FOLLOWING SERVICES WERE RECOMMENDED BUT DECLINED WIPERS - $50, BATTERY AND BATTERY SERVICE - $194.95, DRIVE BELT - $187.95, TRANSMISSION SERVICE - $199.95, CABIN FILTER - $69.95 PRICES DO NOT INCLUDE SALES TAX.¦ 180A10R0 - 180A10R0 | Belt Service¦Cabin Air Filter Service¦Recommended Service¦Transmission Service¦Wiper Blade Service
147090 | ¦ FOLLOWING SERVICES WERE RECOMMENDED BUT DECLINED WIPERS - $50, BATTERY AND BATTERY SERVICE - $194.95, DRIVE BELT - $187.95, TRANSMISSION SERVICE - $199.95, CABIN FILTER - $69.95 PRICES DO NOT INCLUDE SALES TAX.¦ 180A10R0 - 180A10R0 | Belt Service¦Cabin Air Filter Service¦Recommended Service¦Transmission Service¦Wiper Blade Service
147090 | ¦ FOLLOWING SERVICES WERE RECOMMENDED BUT DECLINED WIPERS - $50, BATTERY AND BATTERY SERVICE - $194.95, DRIVE BELT - $187.95, TRANSMISSION SERVICE - $199.95, CABIN FILTER - $69.95 PRICES DO NOT INCLUDE SALES TAX.¦ 180A10R0 - 180A10R0 | Belt Service¦Cabin Air Filter Service¦Recommended Service¦Transmission Service¦Wiper Blade Service
147090 | ¦ FOLLOWING SERVICES WERE RECOMMENDED BUT DECLINED WIPERS - $50, BATTERY AND BATTERY SERVICE - $194.95, DRIVE BELT - $187.95, TRANSMISSION SERVICE - $199.95, CABIN FILTER - $69.95 PRICES DO NOT INCLUDE SALES TAX.¦ 180A10R0 - 180A10R0 | Belt Service¦Cabin Air Filter Service¦Recommended Service¦Transmission Service¦Wiper Blade Service
147090 | ¦ FOLLOWING SERVICES WERE RECOMMENDED BUT DECLINED WIPERS - $50, BATTERY AND BATTERY SERVICE - $194.95, DRIVE BELT - $187.95, TRANSMISSION SERVICE - $199.95, CABIN FILTER - $69.95 PRICES DO NOT INCLUDE SALES TAX.¦ 180A10R0 - 180A10R0 | Belt Service¦Cabin Air Filter Service¦Recommended Service¦Transmission Service¦Wiper Blade Service
147100 | ¦ 40827 PERFORMED TIRE ROTATION.¦ 40827 PERFORMED ENGINE OIL AND FILTER CHANGE USING GENUINE ACURA PARTS.¦ RECOMMEND REAR BRAKES SOON 285.00 POLLEN AND AIR FILTER SOON 89.31 | Air Filter Service¦Brake Service¦Cabin Air Filter Service
147100 | ¦ 40827 PERFORMED TIRE ROTATION.¦ 40827 PERFORMED ENGINE OIL AND FILTER CHANGE USING GENUINE ACURA PARTS.¦ RECOMMEND REAR BRAKES SOON 285.00 POLLEN AND AIR FILTER SOON 89.31 | Air Filter Service¦Brake Service¦Cabin Air Filter Service
147100 | ¦ 40827 PERFORMED TIRE ROTATION.¦ 40827 PERFORMED ENGINE OIL AND FILTER CHANGE USING GENUINE ACURA PARTS.¦ RECOMMEND REAR BRAKES SOON 285.00 POLLEN AND AIR FILTER SOON 89.31 | Air Filter Service¦Brake Service¦Cabin Air Filter Service
147150 | ¦ NEEDS TIRES AT 4/32 TREAD DEPTH ESTIMATE $853.00 INSTALLED.¦ POINT INSPECTION. CHECK BELTS, HOSES AND LIGHTS.CHECK ALL FLUIDS & TOP OFF. RESET. NEEDS TIRES AT 4/32 TREAD DEPTH ESTIMATE $853.00 INSTALLED.¦ POINT INSPECTION. CHECK BELTS, HOSES AND LIGHTS.CHECK ALL FLUIDS & TOP OFF. RESET | New Tire(s)
147185 | ¦ 40372 FRONT BRAKES NEEDS REPLACE, CUSTOMER DECLINED REPAIR REAR BRAKES NEEDS REPLACE , CUSTOMER DECLINED REPAIR BRAKE FLUID EXCHANGE RECOMMENDED | Brake Service
147193 | ¦ 98344 100 checked and found no codes in tcm or ecm. could not duplicate customer complaint. checked cvt fluid and found way over filled. vehicle was not near the fluid set temperature and it already needed to be to adjusted down. rec starting with cvt service. | Recommended Service
147231 | ¦ 16940 PERFORMED INSPECTION. TECH VERIFIED WATER PUMP PASSED INSPECTION AND DOES NOT NEED TO BE REPLACED..¦ SET TIRE PRESSURE TO 60 PSI | Engine Service
147258 | ¦ 46038 ADJUSTED TIRES TO 35 PSI.¦ 46038 PERFORMED MULTI-POINT INSPECTION PER ATTACHED INSPECTION SHEET.¦ 46038 PERFORMED 6 SERVICE: DRAINED AND REFILLED DIFFERENTIAL FLUID WITH GENUINE ACURA FLUID.¦ 46038 PERFORMED A1 SERVICE (SERVICE INCLUDES SUBMENU ITEMS PER CHECKLIST) - ELK GROVE ACURA - MINIMUM SERVICE (A) Replace Engine Oil and Filter Check Tire Pressure and Condition Check VIN # for Open Recalls or Campaigns Perform Multi-Point Inspection (NO TIRE ROTATION PERFORMED - ALL FOUR TIRES WORN NEAR MINIMUM SERVICE LIMITS).¦ RECOMMEND REPLACE ALL FOUR TIRES @ NEXT SERVICE VISIT RECOMMEND FOUR WHEEL ALIGNMENT W/NEW TIRES ($105.00) | Wheel Alignment Service
147279 | ¦ RF AXLE SEAL IS LEAKING. RECOMMEND REPLACEMENT $394.00. RECOMMEND A BRAKE FLUID FLUSH $94.95 AND A P/S FLUID FLUSH $109.95. | Brake Service
147289 | ¦ TECHNICIAN PERFORMED FUEL INJECTION CLEANING SERVI.¦ 171A30R0 - TECHNICIAN PERFORMED ENGINE NOISE INSPECTION ENGI 171A30R0 - NE DID NOT PASS AND WAS REPLACED AS OUTLINED IN SE 171A30R0 - RVICE BULLETIN.¦ FOLLOWING SERVICES WERE RECOMMENDED BUT DECLINED WIPERS - $53, TRANSMISSION SERVICE - $199.95, DRIVE BELT - $189.95 PRICES DO NOT INCLUDE SALES TAX.¦ TECHNICIAN CLEANED THE AIR INTAKE AND THROTTLE BOD | Belt Service¦Recommended Service¦Transmission Service¦Wiper Blade Service
147289 | ¦ TECHNICIAN PERFORMED FUEL INJECTION CLEANING SERVI.¦ 171A30R0 - TECHNICIAN PERFORMED ENGINE NOISE INSPECTION ENGI 171A30R0 - NE DID NOT PASS AND WAS REPLACED AS OUTLINED IN SE 171A30R0 - RVICE BULLETIN.¦ FOLLOWING SERVICES WERE RECOMMENDED BUT DECLINED WIPERS - $53, TRANSMISSION SERVICE - $199.95, DRIVE BELT - $189.95 PRICES DO NOT INCLUDE SALES TAX.¦ TECHNICIAN CLEANED THE AIR INTAKE AND THROTTLE BOD | Belt Service¦Recommended Service¦Transmission Service¦Wiper Blade Service
147289 | ¦ TECHNICIAN PERFORMED FUEL INJECTION CLEANING SERVI.¦ 171A30R0 - TECHNICIAN PERFORMED ENGINE NOISE INSPECTION ENGI 171A30R0 - NE DID NOT PASS AND WAS REPLACED AS OUTLINED IN SE 171A30R0 - RVICE BULLETIN.¦ FOLLOWING SERVICES WERE RECOMMENDED BUT DECLINED WIPERS - $53, TRANSMISSION SERVICE - $199.95, DRIVE BELT - $189.95 PRICES DO NOT INCLUDE SALES TAX.¦ TECHNICIAN CLEANED THE AIR INTAKE AND THROTTLE BOD | Belt Service¦Recommended Service¦Transmission Service¦Wiper Blade Service
147289 | ¦ TECHNICIAN PERFORMED FUEL INJECTION CLEANING SERVI.¦ 171A30R0 - TECHNICIAN PERFORMED ENGINE NOISE INSPECTION ENGI 171A30R0 - NE DID NOT PASS AND WAS REPLACED AS OUTLINED IN SE 171A30R0 - RVICE BULLETIN.¦ FOLLOWING SERVICES WERE RECOMMENDED BUT DECLINED WIPERS - $53, TRANSMISSION SERVICE - $199.95, DRIVE BELT - $189.95 PRICES DO NOT INCLUDE SALES TAX.¦ TECHNICIAN CLEANED THE AIR INTAKE AND THROTTLE BOD | Belt Service¦Recommended Service¦Transmission Service¦Wiper Blade Service
147296 | ¦ 20151 RECOMMEND REPLACING A/C IN CABIN AIR FILTER AND COST $89.95+TAX.¦ 20151 OIL AND FILTER CHANGE, TIRE PRESSURES SET AT 35 PSI. TOPPED OFF FLUIDS AS NEEDED. | Cabin Air Filter Service
147319 | ¦ 58102 0 PERFORM COMPLIMENTARY MULTI POINT VISUAL INSPECTION. CHECK AND SET TIRE PRESSURES IN NEED OF FRONT PADS AND ROTORS 4 TIRES AND ALIGNMENT FRONT AND REAR DIFFERENTIALS DIRTY FRONT HAS WATER MOISTURE IN IT.¦ 58102 130 Replace Solenoid Pack and perform quick learn 21-U2-91-82 1.3 hours.¦ 58102 40 Inspect BTSI Functionality and 19-T7-91-82 0.4 hours Perform BCM Software Update 68247733 AC TO AF.¦ 58102 30 Reprogram the ORC module 18-U5-31-82 0.3 hour 68263739AB TO 68346749AB.¦ 58102 100 Inspect for Vent Hole and Replace Water Pump 07-T5-11-82 1.0 hours NO WEEP HOLE | Brake Service¦Drive Train Service¦New Tire(s)¦Wheel Alignment Service
147319 | ¦ 58102 0 PERFORM COMPLIMENTARY MULTI POINT VISUAL INSPECTION. CHECK AND SET TIRE PRESSURES IN NEED OF FRONT PADS AND ROTORS 4 TIRES AND ALIGNMENT FRONT AND REAR DIFFERENTIALS DIRTY FRONT HAS WATER MOISTURE IN IT.¦ 58102 130 Replace Solenoid Pack and perform quick learn 21-U2-91-82 1.3 hours.¦ 58102 40 Inspect BTSI Functionality and 19-T7-91-82 0.4 hours Perform BCM Software Update 68247733 AC TO AF.¦ 58102 30 Reprogram the ORC module 18-U5-31-82 0.3 hour 68263739AB TO 68346749AB.¦ 58102 100 Inspect for Vent Hole and Replace Water Pump 07-T5-11-82 1.0 hours NO WEEP HOLE | Brake Service¦Drive Train Service¦New Tire(s)¦Wheel Alignment Service
147319 | ¦ 58102 0 PERFORM COMPLIMENTARY MULTI POINT VISUAL INSPECTION. CHECK AND SET TIRE PRESSURES IN NEED OF FRONT PADS AND ROTORS 4 TIRES AND ALIGNMENT FRONT AND REAR DIFFERENTIALS DIRTY FRONT HAS WATER MOISTURE IN IT.¦ 58102 130 Replace Solenoid Pack and perform quick learn 21-U2-91-82 1.3 hours.¦ 58102 40 Inspect BTSI Functionality and 19-T7-91-82 0.4 hours Perform BCM Software Update 68247733 AC TO AF.¦ 58102 30 Reprogram the ORC module 18-U5-31-82 0.3 hour 68263739AB TO 68346749AB.¦ 58102 100 Inspect for Vent Hole and Replace Water Pump 07-T5-11-82 1.0 hours NO WEEP HOLE | Brake Service¦Drive Train Service¦New Tire(s)¦Wheel Alignment Service
147319 | ¦ 58102 0 PERFORM COMPLIMENTARY MULTI POINT VISUAL INSPECTION. CHECK AND SET TIRE PRESSURES IN NEED OF FRONT PADS AND ROTORS 4 TIRES AND ALIGNMENT FRONT AND REAR DIFFERENTIALS DIRTY FRONT HAS WATER MOISTURE IN IT.¦ 58102 130 Replace Solenoid Pack and perform quick learn 21-U2-91-82 1.3 hours.¦ 58102 40 Inspect BTSI Functionality and 19-T7-91-82 0.4 hours Perform BCM Software Update 68247733 AC TO AF.¦ 58102 30 Reprogram the ORC module 18-U5-31-82 0.3 hour 68263739AB TO 68346749AB.¦ 58102 100 Inspect for Vent Hole and Replace Water Pump 07-T5-11-82 1.0 hours NO WEEP HOLE | Brake Service¦Drive Train Service¦New Tire(s)¦Wheel Alignment Service
147343 | ¦ RECOMMENDED REPLACING ALTERNATOR, DRIVE BELT TE NSIONER, DRIVE BELT IDELER PULLY, AND DRIVE BEL T 1976.00. REAR BRAKES 290.00 CUSTOMER DECLINED.¦ 121024 SET ALL TIRE PRESSURES TO 32 PSI.¦ 121024 PERFORMED 5 SERVICE, DRAINED AND REFILLED COOLANT SERVICE WITH GENUINE ACURA FLUID.¦ 121024 PERFORMED MULTI-POINT INSPECTION PER ATTACHED INSPECTION SHEET.¦ 121024 PERFORMED ENGINE OIL AND FILTER CHANGE USING GENUINE ACURA PARTS | Alternator¦Belt Service¦Brake Service
147343 | ¦ RECOMMENDED REPLACING ALTERNATOR, DRIVE BELT TE NSIONER, DRIVE BELT IDELER PULLY, AND DRIVE BEL T 1976.00. REAR BRAKES 290.00 CUSTOMER DECLINED.¦ 121024 SET ALL TIRE PRESSURES TO 32 PSI.¦ 121024 PERFORMED 5 SERVICE, DRAINED AND REFILLED COOLANT SERVICE WITH GENUINE ACURA FLUID.¦ 121024 PERFORMED MULTI-POINT INSPECTION PER ATTACHED INSPECTION SHEET.¦ 121024 PERFORMED ENGINE OIL AND FILTER CHANGE USING GENUINE ACURA PARTS | Alternator¦Belt Service¦Brake Service
147343 | ¦ RECOMMENDED REPLACING ALTERNATOR, DRIVE BELT TE NSIONER, DRIVE BELT IDELER PULLY, AND DRIVE BEL T 1976.00. REAR BRAKES 290.00 CUSTOMER DECLINED.¦ 121024 SET ALL TIRE PRESSURES TO 32 PSI.¦ 121024 PERFORMED 5 SERVICE, DRAINED AND REFILLED COOLANT SERVICE WITH GENUINE ACURA FLUID.¦ 121024 PERFORMED MULTI-POINT INSPECTION PER ATTACHED INSPECTION SHEET.¦ 121024 PERFORMED ENGINE OIL AND FILTER CHANGE USING GENUINE ACURA PARTS | Alternator¦Belt Service¦Brake Service
147417 | ¦ 86344 TECH STATES VEHICLE NEEDS WINDOW SWITCH $450 | Body Repair
147467 | ¦ FOLLOWING SERVICE WAS RECOMMENDED BUT DECLINED PCV VALVE - $99.95 PLUS TAX.¦ TECHNICIAN CLEANED THE AIR INTAKE AND THROTTLE BOD.¦ TECH REPLACED BURNT OUT DRIVER SIDE HEADLIGHT.¦ 180A10R0 - 180A10R0 | Engine Service
147473 | ¦ 14130 PERFORMED 4 WHEEL ALIGNMENT BRAKE FLUID REPLACEMENT NEEDED AT 20,000 MILE SERVICE | Brake Service
147510 | ¦ RECOMMENDED: 4 TIRES ALL@ 2-4/32s- DECLINED | New Tire(s)
147527 | ¦ VERIFIED CUSTOMER CONCERN-EXTENDED TESTING FOUND DRAW INTERMITTENTLY COMING FROM AFTER MARKET POWER SEAT. RECOMMEND TAKING TO AUTO GLASS CLINIC/MOBILE RADIO FOR FURTHER DIAGNOSIS 360-779-1956.¦ VERIFIED CUSTOMER CONCERN-EXTENDED TESTING FOUND DRAW INTERMITTENTLY COMING FROM AFTER MARKET POWER SEAT. RECOMMEND TAKING TO AUTO GLASS CLINIC/MOBILE RADIO FOR FURTHER DIAGNOSIS 360-779-1956 | Body Repair
147534 | ¦ 47299 100 FOUND VEHICLE NEEDS REAR BRAKES, AND WASH REAR ENDED CAUSING DAMAGE TO TRUNK AND TAIL LIGHT. RECOMMENDED REAR BRAKE REPLACEMENT AND TO SEE BODY SHOP FOR TRUNK DAMAGE. CUSTOMER DECLINED REPAIRS AT THIS TIME. | Brake Service
147620 | ¦ CUSTOMER DECLINED TO HAVE THE FOLLOWING FACTORY RECOMMENDED MAINTENENCE/REPAIRS PERFORMED AT THIS TIME:WIPERS,AIR FILTER,TRANS SERV, TRANS COOLER LINES,REAR DIFF, FRONT BRAKES.¦ COMPLETED OIL AND FILTER CHANGE.¦ T79/REPLACED BTSI | Wiper Blade Service¦Air Filter Service¦Transmission Service¦Drive Train Service¦Brake Service
147620 | ¦ CUSTOMER DECLINED TO HAVE THE FOLLOWING FACTORY RECOMMENDED MAINTENENCE/REPAIRS PERFORMED AT THIS TIME:WIPERS,AIR FILTER,TRANS SERV, TRANS COOLER LINES,REAR DIFF, FRONT BRAKES.¦ COMPLETED OIL AND FILTER CHANGE.¦ T79/REPLACED BTSI | Wiper Blade Service¦Air Filter Service¦Transmission Service¦Drive Train Service¦Brake Service
147620 | ¦ CUSTOMER DECLINED TO HAVE THE FOLLOWING FACTORY RECOMMENDED MAINTENENCE/REPAIRS PERFORMED AT THIS TIME:WIPERS,AIR FILTER,TRANS SERV, TRANS COOLER LINES,REAR DIFF, FRONT BRAKES.¦ COMPLETED OIL AND FILTER CHANGE.¦ T79/REPLACED BTSI | Wiper Blade Service¦Air Filter Service¦Transmission Service¦Drive Train Service¦Brake Service
147620 | ¦ CUSTOMER DECLINED TO HAVE THE FOLLOWING FACTORY RECOMMENDED MAINTENENCE/REPAIRS PERFORMED AT THIS TIME:WIPERS,AIR FILTER,TRANS SERV, TRANS COOLER LINES,REAR DIFF, FRONT BRAKES.¦ COMPLETED OIL AND FILTER CHANGE.¦ T79/REPLACED BTSI | Wiper Blade Service¦Air Filter Service¦Transmission Service¦Drive Train Service¦Brake Service
147620 | ¦ CUSTOMER DECLINED TO HAVE THE FOLLOWING FACTORY RECOMMENDED MAINTENENCE/REPAIRS PERFORMED AT THIS TIME:WIPERS,AIR FILTER,TRANS SERV, TRANS COOLER LINES,REAR DIFF, FRONT BRAKES.¦ COMPLETED OIL AND FILTER CHANGE.¦ T79/REPLACED BTSI | Wiper Blade Service¦Air Filter Service¦Transmission Service¦Drive Train Service¦Brake Service
147623 | ¦ 80561 50 -Reprogrammed PCM With New Software 18-U0-81-50 OLD:68230307AE NEW:68230307Al -Reprogrammed TCM With New Software 18-U0-81-51 OLD:68239089AF NEW:68239089AH -Reprogrammed RF Hub With New Software 18-U0-81-52 OLD:68234228AC NEW:68234228AD.¦ 80561 20 Inspected PCM Software Level 18-U6-01-81 up to date 68230307Al.¦ 80561 PERFORMED COMPLIMENTARY MULTI POINT VISUAL INSPECTION. CHECKED AND SET TIRE PRESSURES. RECOMMEND 4 TIRES 215/65/R17 | New Tire(s)
147639 | ¦ 114775.¦ MISCELLANEOUS: TRIED TO START VEHICLE, BUT WOULD DIE AFTER SEVERAL SECONDS. CONNECTED VEHICLE TO VIDA AND FOUND DTC ECM-951D ENGINE CONTROL MODULE , IDLE SPEED CONTROL SIGNAL TOO LOW. WENT THROUGH FAULT TRACING PROCEDURES INCLUDING FUEL SYSTEM AND INTAKE SYSTEM. NO FAULT WERE FOUND ON BOTH SYSTEMS. TRIED TO START VEHICLE FOR ANOTHER TEST BUT NO CRANK, ONLY CLICKING FROM STARTER. USED A JUMP STARTER AND ENGINE WAS ABLE TO START AND STAY IDLE THE ENTIRE TIME VEHICLE WAS ON. FAULT TRACED ENGINE STALLING TO ELECTRICAL SYSTEM INCLUDING BATTERY, ALTERNATOR AND COILS..¦ ELECTRICAL SYSTEM: INSPECTED COILS AND PARK PLUGS. ALL COILS HAD CRACKS ON PLASTIC WHICH COULD CAUSE AN ARCH, NOT ALLOWING THE NECESSARY VOLTAGE TRAVEL TO THE SPARK PLUGS, RESULTING IN MISFIRES. NEW COILS AND SPARK PLUGS AR RECOMMENDED..¦ WSA-A83BF72E.¦ COMPLETED MPI..¦ FAULT TRACED ISSUE TO FAULTY 12V BATTERY, ALTERNATOR AND COIL PACKS. RECOMMENDED WORK WAS DECLINED BY CLIENT AT THIS TIME. [1.00] | Coils¦Spark Plugs
147639 | ¦ 114775.¦ MISCELLANEOUS: TRIED TO START VEHICLE, BUT WOULD DIE AFTER SEVERAL SECONDS. CONNECTED VEHICLE TO VIDA AND FOUND DTC ECM-951D ENGINE CONTROL MODULE , IDLE SPEED CONTROL SIGNAL TOO LOW. WENT THROUGH FAULT TRACING PROCEDURES INCLUDING FUEL SYSTEM AND INTAKE SYSTEM. NO FAULT WERE FOUND ON BOTH SYSTEMS. TRIED TO START VEHICLE FOR ANOTHER TEST BUT NO CRANK, ONLY CLICKING FROM STARTER. USED A JUMP STARTER AND ENGINE WAS ABLE TO START AND STAY IDLE THE ENTIRE TIME VEHICLE WAS ON. FAULT TRACED ENGINE STALLING TO ELECTRICAL SYSTEM INCLUDING BATTERY, ALTERNATOR AND COILS..¦ ELECTRICAL SYSTEM: INSPECTED COILS AND PARK PLUGS. ALL COILS HAD CRACKS ON PLASTIC WHICH COULD CAUSE AN ARCH, NOT ALLOWING THE NECESSARY VOLTAGE TRAVEL TO THE SPARK PLUGS, RESULTING IN MISFIRES. NEW COILS AND SPARK PLUGS AR RECOMMENDED..¦ WSA-A83BF72E.¦ COMPLETED MPI..¦ FAULT TRACED ISSUE TO FAULTY 12V BATTERY, ALTERNATOR AND COIL PACKS. RECOMMENDED WORK WAS DECLINED BY CLIENT AT THIS TIME. [1.00] | Coils¦Spark Plugs
147644 | ¦ 242479 COMPLETED INSPECTION SHEET AND RETURNED TO SERVICE ADVISOR TO ADVISE CUSTOMER OF ANY NEEDED REPAIRS..¦ 242479 FOUND TIMING CHAINS WORN OUT, CATALYTIC CONVERTERS STOPPED UP AND ECM HAS INTERNAL FAILURE 100 CUSTOMER DECLINED REPAIRS | Exhaust System Service
147684 | ¦ 16883 PERFORMED COMPLIMENTARY MULTI POINT VISUAL INSPECTION. CHECKED AND SET TIRE PRESSURES. RECOMMEND CABIN AIR FILTER..¦ 16883 COMPLETED U08 RECALL. PCM OLD: 68230307AH NEW: 68230307AI TCM: OLD: 68239089AG NEW: 68239089AH RFH OLD: 68234229AC NEW: 68234229AD. | Cabin Air Filter Service
147705 | ¦ 7196.¦ 22083 FOUND TOP BENT - NEEDS NEW TOP - $19,700 | Body Repair
147736 | ¦ 88877 TECH RECOMMENDATIONS: -CABIN AIR FILTER (DIRTY) $85 -ENGINE AIR FILTER (DIRTY) $65 -2 TIRES ARE LOW (3/32ND) MOUNT AND BALANCE 2 GOODYEAR BRAND $308 -LOWER TORQUE MOUNT CRACK $369 | Air Filter Service¦Cabin Air Filter Service¦New Tire(s)
147736 | ¦ 88877 TECH RECOMMENDATIONS: -CABIN AIR FILTER (DIRTY) $85 -ENGINE AIR FILTER (DIRTY) $65 -2 TIRES ARE LOW (3/32ND) MOUNT AND BALANCE 2 GOODYEAR BRAND $308 -LOWER TORQUE MOUNT CRACK $369 | Air Filter Service¦Cabin Air Filter Service¦New Tire(s)
147736 | ¦ 88877 TECH RECOMMENDATIONS: -CABIN AIR FILTER (DIRTY) $85 -ENGINE AIR FILTER (DIRTY) $65 -2 TIRES ARE LOW (3/32ND) MOUNT AND BALANCE 2 GOODYEAR BRAND $308 -LOWER TORQUE MOUNT CRACK $369 | Air Filter Service¦Cabin Air Filter Service¦New Tire(s)
147762 | ¦ Performed World Class Inspection.¦ Performed oil and filter change.¦ Replaced hose and clamps..¦ COMPLETED POWER STEERING FLUID FLUSH AT THIS TIME.¦ Inspected Front and Rear BrakesLF 7mm RF 7mm LR 5mm RR 5mm.¦ 1 tire measures 1/32 . also recommend tie rod ends and upper and lower hose.¦ Set Tire Pressure to: RF 35 RR 35 LF 35 LR 35 | Tie Rod Service
147766 | ¦ ADDED OPERATION, RECCOMEND REPLACING THE CABIN FILTER..¦ STATE INSPECTION.¦ LUBE/OIL/FILTER/SERVICE.¦ EMISSIONS INSPECTION | Cabin Air Filter Service
147769 | ¦ 6278 TIRE ROTATION DECLINED BY CUSTOMER..¦ ~!PIND!PFL !**60.44!***60.44! 12450 | Tire Rotation
147811 | ¦ 96574 PERFORMED MULTI POINT INSPECTION CUSTOMER DECLINED REPLACEMENT OF CABIN AIR FILTER ENGINE AIR FILTER, COOLANT SERVICE AND WHEEL ALIGNMENT REPLACED D/S TURN SIGNAL BULB, PASS. BRAKE LIGHT BULB.¦ 96574 PERFORMED PI1803 KSDS - ECU Logic Improvement (LABOR OP CODE 180A21R0 0.3).¦ 96574 FOUND HEAD LIGHT TO HAVE LOOSE CONNECTION. CORRECTED CONNECTION TO HEADLIGHT BULB. | Air Filter Service¦Cabin Air Filter Service¦Cooling System Service¦Recommended Service¦Wheel Alignment Service
147811 | ¦ 96574 PERFORMED MULTI POINT INSPECTION CUSTOMER DECLINED REPLACEMENT OF CABIN AIR FILTER ENGINE AIR FILTER, COOLANT SERVICE AND WHEEL ALIGNMENT REPLACED D/S TURN SIGNAL BULB, PASS. BRAKE LIGHT BULB.¦ 96574 PERFORMED PI1803 KSDS - ECU Logic Improvement (LABOR OP CODE 180A21R0 0.3).¦ 96574 FOUND HEAD LIGHT TO HAVE LOOSE CONNECTION. CORRECTED CONNECTION TO HEADLIGHT BULB. | Air Filter Service¦Cabin Air Filter Service¦Cooling System Service¦Recommended Service¦Wheel Alignment Service
147811 | ¦ 96574 PERFORMED MULTI POINT INSPECTION CUSTOMER DECLINED REPLACEMENT OF CABIN AIR FILTER ENGINE AIR FILTER, COOLANT SERVICE AND WHEEL ALIGNMENT REPLACED D/S TURN SIGNAL BULB, PASS. BRAKE LIGHT BULB.¦ 96574 PERFORMED PI1803 KSDS - ECU Logic Improvement (LABOR OP CODE 180A21R0 0.3).¦ 96574 FOUND HEAD LIGHT TO HAVE LOOSE CONNECTION. CORRECTED CONNECTION TO HEADLIGHT BULB. | Air Filter Service¦Cabin Air Filter Service¦Cooling System Service¦Recommended Service¦Wheel Alignment Service
147811 | ¦ 96574 PERFORMED MULTI POINT INSPECTION CUSTOMER DECLINED REPLACEMENT OF CABIN AIR FILTER ENGINE AIR FILTER, COOLANT SERVICE AND WHEEL ALIGNMENT REPLACED D/S TURN SIGNAL BULB, PASS. BRAKE LIGHT BULB.¦ 96574 PERFORMED PI1803 KSDS - ECU Logic Improvement (LABOR OP CODE 180A21R0 0.3).¦ 96574 FOUND HEAD LIGHT TO HAVE LOOSE CONNECTION. CORRECTED CONNECTION TO HEADLIGHT BULB. | Air Filter Service¦Cabin Air Filter Service¦Cooling System Service¦Recommended Service¦Wheel Alignment Service
147811 | ¦ 96574 PERFORMED MULTI POINT INSPECTION CUSTOMER DECLINED REPLACEMENT OF CABIN AIR FILTER ENGINE AIR FILTER, COOLANT SERVICE AND WHEEL ALIGNMENT REPLACED D/S TURN SIGNAL BULB, PASS. BRAKE LIGHT BULB.¦ 96574 PERFORMED PI1803 KSDS - ECU Logic Improvement (LABOR OP CODE 180A21R0 0.3).¦ 96574 FOUND HEAD LIGHT TO HAVE LOOSE CONNECTION. CORRECTED CONNECTION TO HEADLIGHT BULB. | Air Filter Service¦Cabin Air Filter Service¦Cooling System Service¦Recommended Service¦Wheel Alignment Service
147886 | ¦ 75636 OIL AND FILTER CHANGE, TIRE PRESSURES SET AT 35 PSI. TOPPED OFF FLUIDS AS NEEDED..¦ 75636 REC. POWER STEERING FLUSH, BRAKE FLUSH AND FOUND COOLANT RESIDUE ON THE OIL COOLER REC. DIAGNOSIS | Steering Service¦Brake Service¦Cooling System Service
147886 | ¦ 75636 OIL AND FILTER CHANGE, TIRE PRESSURES SET AT 35 PSI. TOPPED OFF FLUIDS AS NEEDED..¦ 75636 REC. POWER STEERING FLUSH, BRAKE FLUSH AND FOUND COOLANT RESIDUE ON THE OIL COOLER REC. DIAGNOSIS | Steering Service¦Brake Service¦Cooling System Service
147886 | ¦ 75636 OIL AND FILTER CHANGE, TIRE PRESSURES SET AT 35 PSI. TOPPED OFF FLUIDS AS NEEDED..¦ 75636 REC. POWER STEERING FLUSH, BRAKE FLUSH AND FOUND COOLANT RESIDUE ON THE OIL COOLER REC. DIAGNOSIS | Steering Service¦Brake Service¦Cooling System Service
147915 | ¦ 60484 BATT=GOOD; BRAKE PADS= 60% F, 15% R, NEEDS REAR BRAKE PADS SOON=$220.00+TAX; TIRES= 2/32' F, 1/32' R; NEEDS TIRES; ANTI FREEZE= -30*F.¦ 60484 PASSED. NOTE: NEEDS TIRES & REAR BRAKE PADS SOON | Brake Service¦New Tire(s)
147915 | ¦ 60484 BATT=GOOD; BRAKE PADS= 60% F, 15% R, NEEDS REAR BRAKE PADS SOON=$220.00+TAX; TIRES= 2/32' F, 1/32' R; NEEDS TIRES; ANTI FREEZE= -30*F.¦ 60484 PASSED. NOTE: NEEDS TIRES & REAR BRAKE PADS SOON | Brake Service¦New Tire(s)
147943 | ¦ 25748 BATT=GOOD; BRAKE PADS= 60% F, 40% R, RECOMMEND REPLACING REAR BRAKE PADS IN 5000-6000 MILES; TIRES= 6/32' F & R; ANTI FREEZE= -20*F; 2.0 SERVICE SOFTWARE UPDATED.¦ 25748 COMPLETED 30,000 FSM SERVICE INCLUDING REPLACE ENGINE OIL AND FILTER (USING CASTROL FULL SYNTHETIC MOTOR OIL), PERFORM COMPLIMENTARY SOFTWARE UPDATES PER VOLVO SERVICE FOR LIFE, RESET SERVICE REMINDER INDICATOR, CHECK ON-BOARD DIAGNOSTIC SYSTEM, INSPECT POWER STEERING SYSTEM, INSPECT ENGINE COOLANT LEVEL AND ADJUST, INSPECT BATTERY AND CHECK ELECTROLYTE LEVEL, INSPECT EXTERIOR LIGHTING, INSPECT BRAKE LINES, HOSES AND CONNECTIONS, INSPECT BRAKE PADS AND DISCS, INSPECT PARKING BRAKE OPERATION, INSPECT STEERING OPERATION AND LINKAGE, INSPECT SUSPENSION COMPONENTS, INSPECT TIRES AND ADJUST AIR PRESSURES, INSPECT INTERIOR AND EXTERIOR LIGHTING, INSPECT WINDSHIELD WIPER OPERATION, INSPECT WASHER FLUID LEVEL AND ADJUST, COMPLIMENTARY EXTERIOR WASH (WEATHER AND EQUIPMENT PERMITTING) 6.3 QTS CASTROL EDGE 5W-30 SYNTHETIC OIL.¦ *** NOTE: RECOMMEND REPLACING REAR BRAKE PADS I N 5000-6000 MILES ***.¦ 25748 DOWNLOAD COMPLIMENTARY SOFTWARE FOR LIFE SERVICE 2.0 SOFTWARE UPGRADES PACKAGE | Brake Service
147952 | ¦ VEHICLE WILL NEED NEW BRAKE FLUID CAP($14), LEF T FRONT MARKER BULB($38), 3 TIRES($199/EACH) AN D ALIGNMENT($96.70). | Brake Service¦Bulb Replacement¦New Tire(s)¦Wheel Alignment Service
147952 | ¦ VEHICLE WILL NEED NEW BRAKE FLUID CAP($14), LEF T FRONT MARKER BULB($38), 3 TIRES($199/EACH) AN D ALIGNMENT($96.70). | Brake Service¦Bulb Replacement¦New Tire(s)¦Wheel Alignment Service
147952 | ¦ VEHICLE WILL NEED NEW BRAKE FLUID CAP($14), LEF T FRONT MARKER BULB($38), 3 TIRES($199/EACH) AN D ALIGNMENT($96.70). | Brake Service¦Bulb Replacement¦New Tire(s)¦Wheel Alignment Service
147952 | ¦ VEHICLE WILL NEED NEW BRAKE FLUID CAP($14), LEF T FRONT MARKER BULB($38), 3 TIRES($199/EACH) AN D ALIGNMENT($96.70). | Brake Service¦Bulb Replacement¦New Tire(s)¦Wheel Alignment Service
147979 | ¦ POINT INSPECTION. CHECK BELTS, HOSES AND LIGHTS.CHECK ALL FLUIDS & TOP OFF. RESET TIRE LITE IS ON. RIGHT REAR AXLE SEAL IS LEAKING..,NOTED LAST VISIT... NEEDS TIRES UNEVEN WEAR AND TREAD LF FOG LAMP BROKEN NOTED LAST VISIT.¦ POINT INSPECTION. CHECK BELTS, HOSES AND LIGHTS.CHECK ALL FLUIDS & TOP OFF. RESET TIRE LITE IS ON.¦ RIGHT REAR AXLE SEAL IS LEAKING..,NOTED LAST VISIT... NEEDS TIRES UNEVEN WEAR AND TREAD LF FOG LAMP BROKEN NOTED LAST VISIT | New Tire(s)
148005 | ¦ 113419 LF AND LR SENSORS BAD $449.¦ 113419 NEEDS UPPER AND LOWER LINKS, 4 TIRES NEED REPLACED.¦ 5290.¦ 113419 FOUND CODES FOR FUEL SENDING UNIT, INSPECTED AND FOUND WHAT LOOKS LIKE A NEWER SENDING UNIT AT TOP OF THE TANK - POSSIBLE SOMEONE ELSE REPLACED AND GAUGE DID NOT WORK FOLLOWING - IF SENDING UNIT IS NOT BAD, CAR NEEDS INSTRUMENT CLUSTER - CLUSTER IS NO LONGER AVAILABLE FROM NISSAN AT THIS TIME | New Tire(s)
148031 | ¦ 263435 DIAGNOSE VEHICLE FOR SHIFTING AND NO UPSHIFT TO 4TH GEAR . UPON TESTING FOUND HAS INTERNAL FAILURE IN THE TRANSMISSION. NEEDS NEW TRANSMISSION. PARTS & LABOR $ 4046.00 PLUS TAX CUSTOMER ELECTS NOT TO HAVE DONE AT THIS TIME. NOTE :: VEHICLE HAS A LOT OF NOISE IN THE FRONT END AND NEEDS EXTENSIVE REPAIRS | Transmission Service
148032 | ¦ RECOMMEND REAR DIFFERENTIAL FLUID $95 DUE EVERY 30K MILES. TRANSMISSION FLUID $130 DUE EVERY 3 0K MILES. POWER STEERING FLUID $110 DUE EVERY 3 0K OR 3 YEARS. | Drive Train Service¦Transmission Service
148032 | ¦ RECOMMEND REAR DIFFERENTIAL FLUID $95 DUE EVERY 30K MILES. TRANSMISSION FLUID $130 DUE EVERY 3 0K MILES. POWER STEERING FLUID $110 DUE EVERY 3 0K OR 3 YEARS. | Drive Train Service¦Transmission Service
148038 | ¦ 15449 170128R1 0.4 M/H.¦ 15449 180109R0 0.3 M/H.¦ 15449 Customer declined Engine Air and Cabin Air filters ---- Something (a Rodent) has been chewing on the Cabin filter, making the filter their home. ------ NOTE: This condition is unhealthy, it is the Air you breath..... | Air Filter Service¦Cabin Air Filter Service
148038 | ¦ 15449 170128R1 0.4 M/H.¦ 15449 180109R0 0.3 M/H.¦ 15449 Customer declined Engine Air and Cabin Air filters ---- Something (a Rodent) has been chewing on the Cabin filter, making the filter their home. ------ NOTE: This condition is unhealthy, it is the Air you breath..... | Air Filter Service¦Cabin Air Filter Service
148070 | ¦ ** POWER STEERING FLUID DIRTY,TRANSMISSION FLUI D DIRTY.RECOMMEND REPLACING ** | Steering Service¦Transmission Service
148070 | ¦ ** POWER STEERING FLUID DIRTY,TRANSMISSION FLUI D DIRTY.RECOMMEND REPLACING ** | Steering Service¦Transmission Service
148081 | ¦ 11399 -.¦ 52036 9916h replaced both side rear lift gate dampers.¦ 52036 REAR BRAKE PADS 2/32NDS, ROTORS HAVE EXCESSIVE RUST BUILD UP $575.00 PARTS AND LABOR // FRONT BRAKE PADS GETTING LOW WILL NEED PADS AND ROTORS $575.00 // BRAKE FLUID SERVICE $169.95 // 2 TIRES ON FRONT GETTING LOW ON TREAD, REAR ONES OKAY. TIRE ROTATION // WHEEL ALIGNMENT NEXT OIL CHANGE // | Brake Service
148104 | ¦ DECLINED:ENG & CABIN AIR FILTERS $105.00 TIRE ROTATION $19.95 | Cabin Air Filter Service¦Tire Rotation
148104 | ¦ DECLINED:ENG & CABIN AIR FILTERS $105.00 TIRE ROTATION $19.95 | Cabin Air Filter Service¦Tire Rotation
148107 | ¦ Performed oil and filter change.¦ Performed World Class Inspection.¦ ALSO RECOMMEND HEATER HOSE SEEPING..AIR FILTERS...POWER STEERING FLUID EXCHANGE..VALVE COVERS SEEPING.¦ Set Tire Pressure | Air Filter Service¦Hose Service¦Steering Service
148107 | ¦ Performed oil and filter change.¦ Performed World Class Inspection.¦ ALSO RECOMMEND HEATER HOSE SEEPING..AIR FILTERS...POWER STEERING FLUID EXCHANGE..VALVE COVERS SEEPING.¦ Set Tire Pressure | Air Filter Service¦Hose Service¦Steering Service
148107 | ¦ Performed oil and filter change.¦ Performed World Class Inspection.¦ ALSO RECOMMEND HEATER HOSE SEEPING..AIR FILTERS...POWER STEERING FLUID EXCHANGE..VALVE COVERS SEEPING.¦ Set Tire Pressure | Air Filter Service¦Hose Service¦Steering Service
148113 | ¦ 28545 PERFORMED MULTI POINT INSPECTION ENGINE AIR FILTER NEEDS REPLACE CABIN AIR FILTER NEEDS REPLACE | Cabin Air Filter Service
148129 | ¦ RECOMMEND AIR FILTER, POWER STEERING FLUID EXCH EANGE AND TRANSMISSION FLUID EXCHANGE. | Air Filter Service¦Steering Service¦Transmission Service
148129 | ¦ RECOMMEND AIR FILTER, POWER STEERING FLUID EXCH EANGE AND TRANSMISSION FLUID EXCHANGE. | Air Filter Service¦Steering Service¦Transmission Service
148129 | ¦ RECOMMEND AIR FILTER, POWER STEERING FLUID EXCH EANGE AND TRANSMISSION FLUID EXCHANGE. | Air Filter Service¦Steering Service¦Transmission Service
148134 | ¦ 40217 customer declined plate bulb, air filters, and tires.¦ 40217 PERFORMED OIL AND FILTER CHANGE.¦ 40217 (PI1802A1) KSDS - ECU Logic Improvement 180A17R0 0.3 M/H | Air Filter Service¦Bulb Replacement¦New Tire(s)
148134 | ¦ 40217 customer declined plate bulb, air filters, and tires.¦ 40217 PERFORMED OIL AND FILTER CHANGE.¦ 40217 (PI1802A1) KSDS - ECU Logic Improvement 180A17R0 0.3 M/H | Air Filter Service¦Bulb Replacement¦New Tire(s)
148134 | ¦ 40217 customer declined plate bulb, air filters, and tires.¦ 40217 PERFORMED OIL AND FILTER CHANGE.¦ 40217 (PI1802A1) KSDS - ECU Logic Improvement 180A17R0 0.3 M/H | Air Filter Service¦Bulb Replacement¦New Tire(s)
148153 | ¦ 89714 NO WORK PERFORMED.¦ JP.¦ 89714 200 DIAGNOSE CONCERN, FOUND LOW COMPRESSION ON CYLINDER, CHECK COMPRESSION MANUALLY, PERFORM LEAKDOWN TEST, FOUND LEAKING DOWM THROUGH CRANKCASE ASSY, TRIED BG COMPRESSION RESTORE SERV, STILL HAS LOW COMPRESSION, DECLINED FURTHER REPAIR | Recommended Service
148178 | ¦ 31325 30K SERVICE DUE ENGINE AIR FILTER $65.00 CABIN POLLEN FILTER $105.00 BRAKE FLUID DIRTY $198.00 FRONT TIRES AT 4/32. NEEDS TIRE ROTATION $35.00 | Tire Rotation
148185 | ¦ BUZZING NOISE-PLEASE CHECK AND ADVISE VERIFIED CUSTOMER CONCERN-FOUND LEFT FRONT, AND LEFT AND RIGHT SLIDING DOOR LOCK ACUATORS HAVE FAILED-RECOMMEND REPLACING $1950+TAX.¦ POINT INSPECTION. CHECK BELTS, HOSES AND LIGHTS.CHECK ALL FLUIDS & TOP OFF. RESET * REPLACED PASSENGER SIDE HEADLIGHT BULB. BUZZING NOISE-PLEASE CHECK AND ADVISE VERIFIED CUSTOMER CONCERN-FOUND LEFT FRONT, AND LEFT AND RIGHT SLIDING DOOR LOCK ACUATORS HAVE FAILED-RECOMMEND REPLACING $1950+TAX. FRONT BRAKE SERVICE $515+TAX.¦ POINT INSPECTION. CHECK BELTS, HOSES AND LIGHTS.CHECK ALL FLUIDS & TOP OFF. RESET * REPLACED PASSENGER SIDE HEADLIGHT BULB.¦ FRONT BRAKE SERVICE $515+TAX | Body Repair
148201 | ¦ 95433 PERFORMED COMPLIMENTARY MULTI POINT VISUAL INSPECTION. CHECKED AND SET TIRE PRESSURES. RECOMMEND ENGINE AIR FILTER. MULTIPLE OIL LEAKS RECOMMEND FURTHER DIAG..¦ 95433 REPLACED ENGINE OIL AND FILTER, TOPPED OFF FLUIDS AS NEEDED | Air Filter Service¦Oil/Fluid Leak Repair
148201 | ¦ 95433 PERFORMED COMPLIMENTARY MULTI POINT VISUAL INSPECTION. CHECKED AND SET TIRE PRESSURES. RECOMMEND ENGINE AIR FILTER. MULTIPLE OIL LEAKS RECOMMEND FURTHER DIAG..¦ 95433 REPLACED ENGINE OIL AND FILTER, TOPPED OFF FLUIDS AS NEEDED | Air Filter Service¦Oil/Fluid Leak Repair
148204 | ¦ 274958 REPLACED ENGINE OIL AND FILTER, TOPED OFF FLUIDS AS NEEDED.¦ 274958 PERFORMED COMPLIMENTARY MULTI POINT VISUAL INSPECTION. CHECKED AND SET TIRE PRESSURES. REC ENGINE AIR FILTER REC FLUSH (BRAKE FLUID, POWER STEERING) OIL PAN LEAKING TRANS COOLER LINE LEAKING CRACKED FRONT END LINKS GROVED ROTORS REVERSE LIGHTS OUT DRIVER SIDE LICENSE PLATE OUT | Air Filter Service¦Brake Service¦Cooling System Service¦Engine Service¦Steering Service
148204 | ¦ 274958 REPLACED ENGINE OIL AND FILTER, TOPED OFF FLUIDS AS NEEDED.¦ 274958 PERFORMED COMPLIMENTARY MULTI POINT VISUAL INSPECTION. CHECKED AND SET TIRE PRESSURES. REC ENGINE AIR FILTER REC FLUSH (BRAKE FLUID, POWER STEERING) OIL PAN LEAKING TRANS COOLER LINE LEAKING CRACKED FRONT END LINKS GROVED ROTORS REVERSE LIGHTS OUT DRIVER SIDE LICENSE PLATE OUT | Air Filter Service¦Brake Service¦Cooling System Service¦Engine Service¦Steering Service
148204 | ¦ 274958 REPLACED ENGINE OIL AND FILTER, TOPED OFF FLUIDS AS NEEDED.¦ 274958 PERFORMED COMPLIMENTARY MULTI POINT VISUAL INSPECTION. CHECKED AND SET TIRE PRESSURES. REC ENGINE AIR FILTER REC FLUSH (BRAKE FLUID, POWER STEERING) OIL PAN LEAKING TRANS COOLER LINE LEAKING CRACKED FRONT END LINKS GROVED ROTORS REVERSE LIGHTS OUT DRIVER SIDE LICENSE PLATE OUT | Air Filter Service¦Brake Service¦Cooling System Service¦Engine Service¦Steering Service
148204 | ¦ 274958 REPLACED ENGINE OIL AND FILTER, TOPED OFF FLUIDS AS NEEDED.¦ 274958 PERFORMED COMPLIMENTARY MULTI POINT VISUAL INSPECTION. CHECKED AND SET TIRE PRESSURES. REC ENGINE AIR FILTER REC FLUSH (BRAKE FLUID, POWER STEERING) OIL PAN LEAKING TRANS COOLER LINE LEAKING CRACKED FRONT END LINKS GROVED ROTORS REVERSE LIGHTS OUT DRIVER SIDE LICENSE PLATE OUT | Air Filter Service¦Brake Service¦Cooling System Service¦Engine Service¦Steering Service
148204 | ¦ 274958 REPLACED ENGINE OIL AND FILTER, TOPED OFF FLUIDS AS NEEDED.¦ 274958 PERFORMED COMPLIMENTARY MULTI POINT VISUAL INSPECTION. CHECKED AND SET TIRE PRESSURES. REC ENGINE AIR FILTER REC FLUSH (BRAKE FLUID, POWER STEERING) OIL PAN LEAKING TRANS COOLER LINE LEAKING CRACKED FRONT END LINKS GROVED ROTORS REVERSE LIGHTS OUT DRIVER SIDE LICENSE PLATE OUT | Air Filter Service¦Brake Service¦Cooling System Service¦Engine Service¦Steering Service
148234 | ¦ 113397 COULD NOT DUPLICATE AT THIS TIME - LUBRICATED WINDOW CHANNELS AT THIS TIME - IF WINDOW STOPS AGAIN, WILL NEED EITHER MOTOR OR MASTER SWITCH | Body Repair
148239 | ¦ 45054 VEH NEEDS AIR AND CABIN FILTERS , TRANS DRAIN AND FILL , WORK DECLINED | Cabin Air Filter Service¦Transmission Service
148239 | ¦ 45054 VEH NEEDS AIR AND CABIN FILTERS , TRANS DRAIN AND FILL , WORK DECLINED | Cabin Air Filter Service¦Transmission Service
148260 | ¦ RECOMMEND 4 NEW TIRES SOON. 4 WHEEL ALIGNMENT $ 100. | New Tire(s)
148261 | ¦ CALL CENTER APPOINTMENT CREATED 2019-01-23 10:1 8:00AM TAKEN BY CARRIE BALL.¦ 43808 NEEDS FRONT BRAKES, EST 230.00 NEEDS ENGINE AND CABIN FILTER, EST 95.00 | Brake Service¦Cabin Air Filter Service
148261 | ¦ CALL CENTER APPOINTMENT CREATED 2019-01-23 10:1 8:00AM TAKEN BY CARRIE BALL.¦ 43808 NEEDS FRONT BRAKES, EST 230.00 NEEDS ENGINE AND CABIN FILTER, EST 95.00 | Brake Service¦Cabin Air Filter Service
148332 | ¦ COMPLETED OIL AND FILTER CHANGE.¦ RETRIEVED CODE P050D COLD START ROUGH IDLE SET. SERVICE BULLETIN FOR FLASH APPLIES/FLASHED FOR SERVICE BULETIN.¦ INSPECTED BRAKES NO ISSUES FOUND. FOUND PLASTIC BAG MELTED TO EXHAUST.¦ REMOVED VALVE COVER TO INSPECT FOR NOISE CONCERN. FOUND ROCKER ARMS SHAFT HAS TWISTED SENDING ROCKERS INTO PEDASTALS/CUSTOMER DECLINED REPAIR. | Steering Service
148336 | ¦ RECOMMENDED: BRAKE FLUSH WIPER INSERTS | Brake Service¦Wiper Blade Service
148336 | ¦ RECOMMENDED: BRAKE FLUSH WIPER INSERTS | Brake Service¦Wiper Blade Service
148410 | ¦ 67455 CABIN FILTER, BRAKE FLUSH, POWER STEERING FLUSH, RECOMMEND REAR BRAKE JOB, RECOMMEND REPLACING LEFT REAR TIRE.¦ CCC APPOINTMENT CREATED 2018-11-17 10:42:00AM T AKEN BY LINDSAY SANBORN.¦ 67455 OIL AND FILTER CHANGE, TIRE PRESSURES SET AT 35 PSI. TOPPED OFF FLUIDS AS NEEDED. | New Tire(s)¦Brake Service
148410 | ¦ 67455 CABIN FILTER, BRAKE FLUSH, POWER STEERING FLUSH, RECOMMEND REAR BRAKE JOB, RECOMMEND REPLACING LEFT REAR TIRE.¦ CCC APPOINTMENT CREATED 2018-11-17 10:42:00AM T AKEN BY LINDSAY SANBORN.¦ 67455 OIL AND FILTER CHANGE, TIRE PRESSURES SET AT 35 PSI. TOPPED OFF FLUIDS AS NEEDED. | New Tire(s)¦Brake Service
148426 | ¦ RECOMMEND TRANSMISSION FLUID $130. BRAKE FLUID FLUSH $95. POWER STEERING FLUID FLUSH $110. | Transmission Service¦Brake Service¦Steering Service
148426 | ¦ RECOMMEND TRANSMISSION FLUID $130. BRAKE FLUID FLUSH $95. POWER STEERING FLUID FLUSH $110. | Transmission Service¦Brake Service¦Steering Service
148426 | ¦ RECOMMEND TRANSMISSION FLUID $130. BRAKE FLUID FLUSH $95. POWER STEERING FLUID FLUSH $110. | Transmission Service¦Brake Service¦Steering Service
148427 | ¦ ** AIR FILTER & CABIN AIR FILTERS ARE DIRTY,REC OMMEND TIRE ROTATION,ALIGNMENT OUT OF SPEC.RECO MMEND ALIGNMENT **.¦ 86922 18-098 70 DEFECTIVE INFLATOR. INFLATOR REPLACED. | Air Filter Service¦Cabin Air Filter Service
148427 | ¦ ** AIR FILTER & CABIN AIR FILTERS ARE DIRTY,REC OMMEND TIRE ROTATION,ALIGNMENT OUT OF SPEC.RECO MMEND ALIGNMENT **.¦ 86922 18-098 70 DEFECTIVE INFLATOR. INFLATOR REPLACED. | Air Filter Service¦Cabin Air Filter Service
148433 | ¦ 145840 PERFORMED MULTI POINT INSPECTION MOA INDUCTION SERVICE REAR BRAKES NEEDS REPLACE POWER STEERING FLUID NEEDS REPLACE BRAKE FLUID NEEDS REPLACE | Steering Service
148499 | ¦ RECOMMEND A 4 WHEEL ALIGNMENT $99.95, RF AXLE SEAL $317.00, AND RR STRUT $387.00.. | Drive Train Service¦Suspension Service¦Wheel Alignment Service
148499 | ¦ RECOMMEND A 4 WHEEL ALIGNMENT $99.95, RF AXLE SEAL $317.00, AND RR STRUT $387.00.. | Drive Train Service¦Suspension Service¦Wheel Alignment Service
148499 | ¦ RECOMMEND A 4 WHEEL ALIGNMENT $99.95, RF AXLE SEAL $317.00, AND RR STRUT $387.00.. | Drive Train Service¦Suspension Service¦Wheel Alignment Service
148576 | ¦ Customer States TRANSMISSION SLIPS DURING ACCELERATION AND ON HILLS. NO CHECK ENGINE LIGHT.¦ NOTE: RECOMMEND SPARK PLUGS BE REPLACED DUE TO MILAGE AND POSSIABLE ENGINE MISFIRE FELT. CUSTOMER REQUESTED NO REPLACEMENT AT THIS TIME | Spark Plugs
148603 | ¦ 37591 TIRE TREAD DEPTH GETTING LOW AND WILL NEED TO BE REPLACED SOON..¦ 37591 REPLACED LOCKING LUG NUTS WITH NEW SET. LOCK KEY ON CENTER CONSOLE..¦ SHUTTLE CCC APPOINTMENT CREATED 2019-01-30 03:4 6:00PM TAKEN BY KAULANA BLANKENFELD.¦ 37591 PERFORMED LEAF ONE YEAR SERVICE. PERFORMED BRAKE FLUID FLUSH, REPLACED INCABIN AIR FILTER, DEODORIZED AC VENTS, ROTATED TIRES, INSPECTED BRAKES, CLEANED AND ADJUSTED PARKING BRAKE, PERFORMED EV BATTERY INSPECTION, TESTED 12V BATTERY, TOPPED OFF FLUIDS, SET TIRE PRESSURE TO 35PSI. BRAKE LINING THICKNESS OK FRONT 8MM, REAR 7MM..¦ 37591 BATTERY TEST FAILED. BAD CELL. REPLACED VEHICLE BATTERY. RETESTED BATTERY AND CHARGING SYSTEM. OK. | New Tire(s)
148626 | ¦ Declined PERFORM TRANSMISSION SERVICE.¦ Declined Perform four (4) wheel alignment.¦ Declined Mount and balance 4 new tires.¦ Declined Perform B Service.¦ Declined Perform B Service.¦ Declined Perform induction service.¦ Declined Replace cabin/HEPA micro filter.¦ Declined Replace front brake pads and replace front brake rotors.¦ Declined Perform automatic transmission fluid exchange service and change filter.¦ Declined Perform brake system fluid exchange.¦ Declined Perform coolant fluid exchange service.¦ Declined Perform power steering system fluid exchange service.¦ Declined Replace air filter element.¦ Declined Replace engine mounts and transmission mount.¦ Declined REPLACE FRONT PADS, ROTORS, AND SENSOR.¦ Declined BRAKE FLUID FLUSH | Air Filter Service¦Brake Service¦Cooling System Service¦Fuel System Service¦New Tire(s)¦Steering Service¦Transmission Service¦Wheel Alignment Service¦Wheel Balance
148626 | ¦ Declined PERFORM TRANSMISSION SERVICE.¦ Declined Perform four (4) wheel alignment.¦ Declined Mount and balance 4 new tires.¦ Declined Perform B Service.¦ Declined Perform B Service.¦ Declined Perform induction service.¦ Declined Replace cabin/HEPA micro filter.¦ Declined Replace front brake pads and replace front brake rotors.¦ Declined Perform automatic transmission fluid exchange service and change filter.¦ Declined Perform brake system fluid exchange.¦ Declined Perform coolant fluid exchange service.¦ Declined Perform power steering system fluid exchange service.¦ Declined Replace air filter element.¦ Declined Replace engine mounts and transmission mount.¦ Declined REPLACE FRONT PADS, ROTORS, AND SENSOR.¦ Declined BRAKE FLUID FLUSH | Air Filter Service¦Brake Service¦Cooling System Service¦Fuel System Service¦New Tire(s)¦Steering Service¦Transmission Service¦Wheel Alignment Service¦Wheel Balance
148626 | ¦ Declined PERFORM TRANSMISSION SERVICE.¦ Declined Perform four (4) wheel alignment.¦ Declined Mount and balance 4 new tires.¦ Declined Perform B Service.¦ Declined Perform B Service.¦ Declined Perform induction service.¦ Declined Replace cabin/HEPA micro filter.¦ Declined Replace front brake pads and replace front brake rotors.¦ Declined Perform automatic transmission fluid exchange service and change filter.¦ Declined Perform brake system fluid exchange.¦ Declined Perform coolant fluid exchange service.¦ Declined Perform power steering system fluid exchange service.¦ Declined Replace air filter element.¦ Declined Replace engine mounts and transmission mount.¦ Declined REPLACE FRONT PADS, ROTORS, AND SENSOR.¦ Declined BRAKE FLUID FLUSH | Air Filter Service¦Brake Service¦Cooling System Service¦Fuel System Service¦New Tire(s)¦Steering Service¦Transmission Service¦Wheel Alignment Service¦Wheel Balance
148626 | ¦ Declined PERFORM TRANSMISSION SERVICE.¦ Declined Perform four (4) wheel alignment.¦ Declined Mount and balance 4 new tires.¦ Declined Perform B Service.¦ Declined Perform B Service.¦ Declined Perform induction service.¦ Declined Replace cabin/HEPA micro filter.¦ Declined Replace front brake pads and replace front brake rotors.¦ Declined Perform automatic transmission fluid exchange service and change filter.¦ Declined Perform brake system fluid exchange.¦ Declined Perform coolant fluid exchange service.¦ Declined Perform power steering system fluid exchange service.¦ Declined Replace air filter element.¦ Declined Replace engine mounts and transmission mount.¦ Declined REPLACE FRONT PADS, ROTORS, AND SENSOR.¦ Declined BRAKE FLUID FLUSH | Air Filter Service¦Brake Service¦Cooling System Service¦Fuel System Service¦New Tire(s)¦Steering Service¦Transmission Service¦Wheel Alignment Service¦Wheel Balance
148626 | ¦ Declined PERFORM TRANSMISSION SERVICE.¦ Declined Perform four (4) wheel alignment.¦ Declined Mount and balance 4 new tires.¦ Declined Perform B Service.¦ Declined Perform B Service.¦ Declined Perform induction service.¦ Declined Replace cabin/HEPA micro filter.¦ Declined Replace front brake pads and replace front brake rotors.¦ Declined Perform automatic transmission fluid exchange service and change filter.¦ Declined Perform brake system fluid exchange.¦ Declined Perform coolant fluid exchange service.¦ Declined Perform power steering system fluid exchange service.¦ Declined Replace air filter element.¦ Declined Replace engine mounts and transmission mount.¦ Declined REPLACE FRONT PADS, ROTORS, AND SENSOR.¦ Declined BRAKE FLUID FLUSH | Air Filter Service¦Brake Service¦Cooling System Service¦Fuel System Service¦New Tire(s)¦Steering Service¦Transmission Service¦Wheel Alignment Service¦Wheel Balance
148626 | ¦ Declined PERFORM TRANSMISSION SERVICE.¦ Declined Perform four (4) wheel alignment.¦ Declined Mount and balance 4 new tires.¦ Declined Perform B Service.¦ Declined Perform B Service.¦ Declined Perform induction service.¦ Declined Replace cabin/HEPA micro filter.¦ Declined Replace front brake pads and replace front brake rotors.¦ Declined Perform automatic transmission fluid exchange service and change filter.¦ Declined Perform brake system fluid exchange.¦ Declined Perform coolant fluid exchange service.¦ Declined Perform power steering system fluid exchange service.¦ Declined Replace air filter element.¦ Declined Replace engine mounts and transmission mount.¦ Declined REPLACE FRONT PADS, ROTORS, AND SENSOR.¦ Declined BRAKE FLUID FLUSH | Air Filter Service¦Brake Service¦Cooling System Service¦Fuel System Service¦New Tire(s)¦Steering Service¦Transmission Service¦Wheel Alignment Service¦Wheel Balance
148626 | ¦ Declined PERFORM TRANSMISSION SERVICE.¦ Declined Perform four (4) wheel alignment.¦ Declined Mount and balance 4 new tires.¦ Declined Perform B Service.¦ Declined Perform B Service.¦ Declined Perform induction service.¦ Declined Replace cabin/HEPA micro filter.¦ Declined Replace front brake pads and replace front brake rotors.¦ Declined Perform automatic transmission fluid exchange service and change filter.¦ Declined Perform brake system fluid exchange.¦ Declined Perform coolant fluid exchange service.¦ Declined Perform power steering system fluid exchange service.¦ Declined Replace air filter element.¦ Declined Replace engine mounts and transmission mount.¦ Declined REPLACE FRONT PADS, ROTORS, AND SENSOR.¦ Declined BRAKE FLUID FLUSH | Air Filter Service¦Brake Service¦Cooling System Service¦Fuel System Service¦New Tire(s)¦Steering Service¦Transmission Service¦Wheel Alignment Service¦Wheel Balance
148626 | ¦ Declined PERFORM TRANSMISSION SERVICE.¦ Declined Perform four (4) wheel alignment.¦ Declined Mount and balance 4 new tires.¦ Declined Perform B Service.¦ Declined Perform B Service.¦ Declined Perform induction service.¦ Declined Replace cabin/HEPA micro filter.¦ Declined Replace front brake pads and replace front brake rotors.¦ Declined Perform automatic transmission fluid exchange service and change filter.¦ Declined Perform brake system fluid exchange.¦ Declined Perform coolant fluid exchange service.¦ Declined Perform power steering system fluid exchange service.¦ Declined Replace air filter element.¦ Declined Replace engine mounts and transmission mount.¦ Declined REPLACE FRONT PADS, ROTORS, AND SENSOR.¦ Declined BRAKE FLUID FLUSH | Air Filter Service¦Brake Service¦Cooling System Service¦Fuel System Service¦New Tire(s)¦Steering Service¦Transmission Service¦Wheel Alignment Service¦Wheel Balance
148626 | ¦ Declined PERFORM TRANSMISSION SERVICE.¦ Declined Perform four (4) wheel alignment.¦ Declined Mount and balance 4 new tires.¦ Declined Perform B Service.¦ Declined Perform B Service.¦ Declined Perform induction service.¦ Declined Replace cabin/HEPA micro filter.¦ Declined Replace front brake pads and replace front brake rotors.¦ Declined Perform automatic transmission fluid exchange service and change filter.¦ Declined Perform brake system fluid exchange.¦ Declined Perform coolant fluid exchange service.¦ Declined Perform power steering system fluid exchange service.¦ Declined Replace air filter element.¦ Declined Replace engine mounts and transmission mount.¦ Declined REPLACE FRONT PADS, ROTORS, AND SENSOR.¦ Declined BRAKE FLUID FLUSH | Air Filter Service¦Brake Service¦Cooling System Service¦Fuel System Service¦New Tire(s)¦Steering Service¦Transmission Service¦Wheel Alignment Service¦Wheel Balance
148629 | ¦ Declined Replace windshield wiper blades.¦ Declined Replace oil filter housing seals.¦ Declined Perform brake system fluid exchange.¦ Declined Replace spark plugs.¦ Declined Replace air filter element.¦ Declined Replace cabin/HEPA micro filter.¦ Declined Mount and balance 4 new tires.¦ Declined PERFORM ALIGNMENT | Air Filter Service¦Brake Service¦New Tire(s)¦Engine Service¦Spark Plugs¦Wheel Alignment Service¦Wheel Balance¦Wiper Blade Service
148629 | ¦ Declined Replace windshield wiper blades.¦ Declined Replace oil filter housing seals.¦ Declined Perform brake system fluid exchange.¦ Declined Replace spark plugs.¦ Declined Replace air filter element.¦ Declined Replace cabin/HEPA micro filter.¦ Declined Mount and balance 4 new tires.¦ Declined PERFORM ALIGNMENT | Air Filter Service¦Brake Service¦New Tire(s)¦Engine Service¦Spark Plugs¦Wheel Alignment Service¦Wheel Balance¦Wiper Blade Service
148629 | ¦ Declined Replace windshield wiper blades.¦ Declined Replace oil filter housing seals.¦ Declined Perform brake system fluid exchange.¦ Declined Replace spark plugs.¦ Declined Replace air filter element.¦ Declined Replace cabin/HEPA micro filter.¦ Declined Mount and balance 4 new tires.¦ Declined PERFORM ALIGNMENT | Air Filter Service¦Brake Service¦New Tire(s)¦Engine Service¦Spark Plugs¦Wheel Alignment Service¦Wheel Balance¦Wiper Blade Service
148629 | ¦ Declined Replace windshield wiper blades.¦ Declined Replace oil filter housing seals.¦ Declined Perform brake system fluid exchange.¦ Declined Replace spark plugs.¦ Declined Replace air filter element.¦ Declined Replace cabin/HEPA micro filter.¦ Declined Mount and balance 4 new tires.¦ Declined PERFORM ALIGNMENT | Air Filter Service¦Brake Service¦New Tire(s)¦Engine Service¦Spark Plugs¦Wheel Alignment Service¦Wheel Balance¦Wiper Blade Service
148629 | ¦ Declined Replace windshield wiper blades.¦ Declined Replace oil filter housing seals.¦ Declined Perform brake system fluid exchange.¦ Declined Replace spark plugs.¦ Declined Replace air filter element.¦ Declined Replace cabin/HEPA micro filter.¦ Declined Mount and balance 4 new tires.¦ Declined PERFORM ALIGNMENT | Air Filter Service¦Brake Service¦New Tire(s)¦Engine Service¦Spark Plugs¦Wheel Alignment Service¦Wheel Balance¦Wiper Blade Service
148629 | ¦ Declined Replace windshield wiper blades.¦ Declined Replace oil filter housing seals.¦ Declined Perform brake system fluid exchange.¦ Declined Replace spark plugs.¦ Declined Replace air filter element.¦ Declined Replace cabin/HEPA micro filter.¦ Declined Mount and balance 4 new tires.¦ Declined PERFORM ALIGNMENT | Air Filter Service¦Brake Service¦New Tire(s)¦Engine Service¦Spark Plugs¦Wheel Alignment Service¦Wheel Balance¦Wiper Blade Service
148629 | ¦ Declined Replace windshield wiper blades.¦ Declined Replace oil filter housing seals.¦ Declined Perform brake system fluid exchange.¦ Declined Replace spark plugs.¦ Declined Replace air filter element.¦ Declined Replace cabin/HEPA micro filter.¦ Declined Mount and balance 4 new tires.¦ Declined PERFORM ALIGNMENT | Air Filter Service¦Brake Service¦New Tire(s)¦Engine Service¦Spark Plugs¦Wheel Alignment Service¦Wheel Balance¦Wiper Blade Service
148629 | ¦ Declined Replace windshield wiper blades.¦ Declined Replace oil filter housing seals.¦ Declined Perform brake system fluid exchange.¦ Declined Replace spark plugs.¦ Declined Replace air filter element.¦ Declined Replace cabin/HEPA micro filter.¦ Declined Mount and balance 4 new tires.¦ Declined PERFORM ALIGNMENT | Air Filter Service¦Brake Service¦New Tire(s)¦Engine Service¦Spark Plugs¦Wheel Alignment Service¦Wheel Balance¦Wiper Blade Service
148630 | ¦ Declined Replace cabin air filter.¦ Declined Replace air filter element.¦ Declined Replace transmission fluid, filter, gasket.¦ Declined Perform brake fluid exchange.¦ Declined OIL AND FILTER CHANGE.¦ Declined Replace front brake pads and replace front brake rotors.¦ Declined Replace rear wiper blade.¦ Declined Replace windshield wiper blades.¦ Declined Perform rear differential fluid exchange.¦ Declined Perform transfer case fluid exchange service.¦ Declined Perform front differential fluid exchange.¦ Declined Perform coolant flush | Air Filter Service¦Brake Service¦Cabin Air Filter Service¦Cooling System Service¦Drive Train Service¦Oil &amp; Filter Change¦Transmission Service¦Wiper Blade Service
148630 | ¦ Declined Replace cabin air filter.¦ Declined Replace air filter element.¦ Declined Replace transmission fluid, filter, gasket.¦ Declined Perform brake fluid exchange.¦ Declined OIL AND FILTER CHANGE.¦ Declined Replace front brake pads and replace front brake rotors.¦ Declined Replace rear wiper blade.¦ Declined Replace windshield wiper blades.¦ Declined Perform rear differential fluid exchange.¦ Declined Perform transfer case fluid exchange service.¦ Declined Perform front differential fluid exchange.¦ Declined Perform coolant flush | Air Filter Service¦Brake Service¦Cabin Air Filter Service¦Cooling System Service¦Drive Train Service¦Oil &amp; Filter Change¦Transmission Service¦Wiper Blade Service
148630 | ¦ Declined Replace cabin air filter.¦ Declined Replace air filter element.¦ Declined Replace transmission fluid, filter, gasket.¦ Declined Perform brake fluid exchange.¦ Declined OIL AND FILTER CHANGE.¦ Declined Replace front brake pads and replace front brake rotors.¦ Declined Replace rear wiper blade.¦ Declined Replace windshield wiper blades.¦ Declined Perform rear differential fluid exchange.¦ Declined Perform transfer case fluid exchange service.¦ Declined Perform front differential fluid exchange.¦ Declined Perform coolant flush | Air Filter Service¦Brake Service¦Cabin Air Filter Service¦Cooling System Service¦Drive Train Service¦Oil &amp; Filter Change¦Transmission Service¦Wiper Blade Service
148630 | ¦ Declined Replace cabin air filter.¦ Declined Replace air filter element.¦ Declined Replace transmission fluid, filter, gasket.¦ Declined Perform brake fluid exchange.¦ Declined OIL AND FILTER CHANGE.¦ Declined Replace front brake pads and replace front brake rotors.¦ Declined Replace rear wiper blade.¦ Declined Replace windshield wiper blades.¦ Declined Perform rear differential fluid exchange.¦ Declined Perform transfer case fluid exchange service.¦ Declined Perform front differential fluid exchange.¦ Declined Perform coolant flush | Air Filter Service¦Brake Service¦Cabin Air Filter Service¦Cooling System Service¦Drive Train Service¦Oil &amp; Filter Change¦Transmission Service¦Wiper Blade Service
148630 | ¦ Declined Replace cabin air filter.¦ Declined Replace air filter element.¦ Declined Replace transmission fluid, filter, gasket.¦ Declined Perform brake fluid exchange.¦ Declined OIL AND FILTER CHANGE.¦ Declined Replace front brake pads and replace front brake rotors.¦ Declined Replace rear wiper blade.¦ Declined Replace windshield wiper blades.¦ Declined Perform rear differential fluid exchange.¦ Declined Perform transfer case fluid exchange service.¦ Declined Perform front differential fluid exchange.¦ Declined Perform coolant flush | Air Filter Service¦Brake Service¦Cabin Air Filter Service¦Cooling System Service¦Drive Train Service¦Oil &amp; Filter Change¦Transmission Service¦Wiper Blade Service
148630 | ¦ Declined Replace cabin air filter.¦ Declined Replace air filter element.¦ Declined Replace transmission fluid, filter, gasket.¦ Declined Perform brake fluid exchange.¦ Declined OIL AND FILTER CHANGE.¦ Declined Replace front brake pads and replace front brake rotors.¦ Declined Replace rear wiper blade.¦ Declined Replace windshield wiper blades.¦ Declined Perform rear differential fluid exchange.¦ Declined Perform transfer case fluid exchange service.¦ Declined Perform front differential fluid exchange.¦ Declined Perform coolant flush | Air Filter Service¦Brake Service¦Cabin Air Filter Service¦Cooling System Service¦Drive Train Service¦Oil &amp; Filter Change¦Transmission Service¦Wiper Blade Service
148630 | ¦ Declined Replace cabin air filter.¦ Declined Replace air filter element.¦ Declined Replace transmission fluid, filter, gasket.¦ Declined Perform brake fluid exchange.¦ Declined OIL AND FILTER CHANGE.¦ Declined Replace front brake pads and replace front brake rotors.¦ Declined Replace rear wiper blade.¦ Declined Replace windshield wiper blades.¦ Declined Perform rear differential fluid exchange.¦ Declined Perform transfer case fluid exchange service.¦ Declined Perform front differential fluid exchange.¦ Declined Perform coolant flush | Air Filter Service¦Brake Service¦Cabin Air Filter Service¦Cooling System Service¦Drive Train Service¦Oil &amp; Filter Change¦Transmission Service¦Wiper Blade Service
148630 | ¦ Declined Replace cabin air filter.¦ Declined Replace air filter element.¦ Declined Replace transmission fluid, filter, gasket.¦ Declined Perform brake fluid exchange.¦ Declined OIL AND FILTER CHANGE.¦ Declined Replace front brake pads and replace front brake rotors.¦ Declined Replace rear wiper blade.¦ Declined Replace windshield wiper blades.¦ Declined Perform rear differential fluid exchange.¦ Declined Perform transfer case fluid exchange service.¦ Declined Perform front differential fluid exchange.¦ Declined Perform coolant flush | Air Filter Service¦Brake Service¦Cabin Air Filter Service¦Cooling System Service¦Drive Train Service¦Oil &amp; Filter Change¦Transmission Service¦Wiper Blade Service
148631 | ¦ Declined Replace spark plugs | Spark Plugs
148632 | ¦ Declined Exchange power steering fluid in entire system.¦ Declined CABIN AIR FILTER.¦ Declined AXLE BOOTS REPAIR KIT.¦ Declined Replace right catalyst.¦ Declined Mount and balance 4 new tires.¦ Declined Diagnose transmission fluid leak.¦ Declined Replace camshaft seal.¦ Declined Replace centrifuge cover | Cabin Air Filter Service¦Drive Train Service¦New Tire(s)¦Steering Service¦Transmission Service¦Wheel Balance
148632 | ¦ Declined Exchange power steering fluid in entire system.¦ Declined CABIN AIR FILTER.¦ Declined AXLE BOOTS REPAIR KIT.¦ Declined Replace right catalyst.¦ Declined Mount and balance 4 new tires.¦ Declined Diagnose transmission fluid leak.¦ Declined Replace camshaft seal.¦ Declined Replace centrifuge cover | Cabin Air Filter Service¦Drive Train Service¦New Tire(s)¦Steering Service¦Transmission Service¦Wheel Balance
148632 | ¦ Declined Exchange power steering fluid in entire system.¦ Declined CABIN AIR FILTER.¦ Declined AXLE BOOTS REPAIR KIT.¦ Declined Replace right catalyst.¦ Declined Mount and balance 4 new tires.¦ Declined Diagnose transmission fluid leak.¦ Declined Replace camshaft seal.¦ Declined Replace centrifuge cover | Cabin Air Filter Service¦Drive Train Service¦New Tire(s)¦Steering Service¦Transmission Service¦Wheel Balance
148632 | ¦ Declined Exchange power steering fluid in entire system.¦ Declined CABIN AIR FILTER.¦ Declined AXLE BOOTS REPAIR KIT.¦ Declined Replace right catalyst.¦ Declined Mount and balance 4 new tires.¦ Declined Diagnose transmission fluid leak.¦ Declined Replace camshaft seal.¦ Declined Replace centrifuge cover | Cabin Air Filter Service¦Drive Train Service¦New Tire(s)¦Steering Service¦Transmission Service¦Wheel Balance
148632 | ¦ Declined Exchange power steering fluid in entire system.¦ Declined CABIN AIR FILTER.¦ Declined AXLE BOOTS REPAIR KIT.¦ Declined Replace right catalyst.¦ Declined Mount and balance 4 new tires.¦ Declined Diagnose transmission fluid leak.¦ Declined Replace camshaft seal.¦ Declined Replace centrifuge cover | Cabin Air Filter Service¦Drive Train Service¦New Tire(s)¦Steering Service¦Transmission Service¦Wheel Balance
148632 | ¦ Declined Exchange power steering fluid in entire system.¦ Declined CABIN AIR FILTER.¦ Declined AXLE BOOTS REPAIR KIT.¦ Declined Replace right catalyst.¦ Declined Mount and balance 4 new tires.¦ Declined Diagnose transmission fluid leak.¦ Declined Replace camshaft seal.¦ Declined Replace centrifuge cover | Cabin Air Filter Service¦Drive Train Service¦New Tire(s)¦Steering Service¦Transmission Service¦Wheel Balance
148668 | ¦ X10FNZV540:created 2018-12-13 11:15:00am taken by Richard Lavallee.¦ RECOMMEND RECOMMEND FRONT AND REAR WIPERS 97.87 BOTH REAR SHOCKS 831.43 | Suspension Service¦Wiper Blade Service
148668 | ¦ X10FNZV540:created 2018-12-13 11:15:00am taken by Richard Lavallee.¦ RECOMMEND RECOMMEND FRONT AND REAR WIPERS 97.87 BOTH REAR SHOCKS 831.43 | Suspension Service¦Wiper Blade Service
148732 | ¦ AWD SERVICE 299+TAX¦BRAKE FLUSH 159+TAX¦CASSIE 1/11 NET REQ - NO METHOD OF CONTACT, CANNOT LOCATE CLIENT¦COOLANT FLUSH 179+TAX¦CUSTOMER DECLINED REPAIRS AT THIS TIME.¦DRIVE BELT 239+TAX¦FRONT PADS AND ROTORS 632+TAX¦FUEL INDUCTION SVC 179+TAX¦REAR PADS AND ROTORS 598+TAX¦SPARK PLUGS 369+TAX¦UPON MPI, TECH RECOMMENDS: | Cooling System Service¦Belt Service¦Brake Service¦Fuel System Service¦Spark Plugs
148732 | ¦ AWD SERVICE 299+TAX¦BRAKE FLUSH 159+TAX¦CASSIE 1/11 NET REQ - NO METHOD OF CONTACT, CANNOT LOCATE CLIENT¦COOLANT FLUSH 179+TAX¦CUSTOMER DECLINED REPAIRS AT THIS TIME.¦DRIVE BELT 239+TAX¦FRONT PADS AND ROTORS 632+TAX¦FUEL INDUCTION SVC 179+TAX¦REAR PADS AND ROTORS 598+TAX¦SPARK PLUGS 369+TAX¦UPON MPI, TECH RECOMMENDS: | Cooling System Service¦Belt Service¦Brake Service¦Fuel System Service¦Spark Plugs
148732 | ¦ AWD SERVICE 299+TAX¦BRAKE FLUSH 159+TAX¦CASSIE 1/11 NET REQ - NO METHOD OF CONTACT, CANNOT LOCATE CLIENT¦COOLANT FLUSH 179+TAX¦CUSTOMER DECLINED REPAIRS AT THIS TIME.¦DRIVE BELT 239+TAX¦FRONT PADS AND ROTORS 632+TAX¦FUEL INDUCTION SVC 179+TAX¦REAR PADS AND ROTORS 598+TAX¦SPARK PLUGS 369+TAX¦UPON MPI, TECH RECOMMENDS: | Cooling System Service¦Belt Service¦Brake Service¦Fuel System Service¦Spark Plugs
148732 | ¦ AWD SERVICE 299+TAX¦BRAKE FLUSH 159+TAX¦CASSIE 1/11 NET REQ - NO METHOD OF CONTACT, CANNOT LOCATE CLIENT¦COOLANT FLUSH 179+TAX¦CUSTOMER DECLINED REPAIRS AT THIS TIME.¦DRIVE BELT 239+TAX¦FRONT PADS AND ROTORS 632+TAX¦FUEL INDUCTION SVC 179+TAX¦REAR PADS AND ROTORS 598+TAX¦SPARK PLUGS 369+TAX¦UPON MPI, TECH RECOMMENDS: | Cooling System Service¦Belt Service¦Brake Service¦Fuel System Service¦Spark Plugs
148732 | ¦ AWD SERVICE 299+TAX¦BRAKE FLUSH 159+TAX¦CASSIE 1/11 NET REQ - NO METHOD OF CONTACT, CANNOT LOCATE CLIENT¦COOLANT FLUSH 179+TAX¦CUSTOMER DECLINED REPAIRS AT THIS TIME.¦DRIVE BELT 239+TAX¦FRONT PADS AND ROTORS 632+TAX¦FUEL INDUCTION SVC 179+TAX¦REAR PADS AND ROTORS 598+TAX¦SPARK PLUGS 369+TAX¦UPON MPI, TECH RECOMMENDS: | Cooling System Service¦Belt Service¦Brake Service¦Fuel System Service¦Spark Plugs
148740 | ¦ 354.06, REAR BRAKE PADS AND ROTORS, 517.93 OR 413.00 WITH AFTER¦MARKET¦ROTORS.¦SHUTTLE: 414-405-1598¦TECH RECOMMENDS FRONT BRAKE PADS AND RESURFACE FRONT ROTORS, | Brake Service
148748 | ¦ RECOMMEND INSTALLED ECU FIRST REPAIR. THEN RE-TEST. | Recommended Service
148750 | ¦ WAIT:.¦ RECOMMEND RECOMMEND COOLANT AND INVERTER COOLANT TO BE REPLACED 120 EACH | Cooling System Service
148805 | ¦ WEB APP..¦ RECOMMEND TIMING BELT AND PUMP DUE BY TIME 1350 | Belt Service
148813 | ¦ RECOMMEND POWER STEERING HOSE NEED TO BE REPLACED | Steering Service
148815 | ¦ X07V34XC8M:created 2019-01-19 01:59:00pm taken by Cherie Ventura.¦ RECOMMEND 40,000 MILE SERVICE DUE BY TIME | 40,000 Mile Service
148816 | ¦ RECOMMEND RECOMMEND: TIMING BELT/WATER PUMP SPARK PLUGS/VALVE ADJUSTMENTS A/M WIPER BLADES | Belt Service¦Engine Service¦Spark Plugs¦Wiper Blade Service
148816 | ¦ RECOMMEND RECOMMEND: TIMING BELT/WATER PUMP SPARK PLUGS/VALVE ADJUSTMENTS A/M WIPER BLADES | Belt Service¦Engine Service¦Spark Plugs¦Wiper Blade Service
148816 | ¦ RECOMMEND RECOMMEND: TIMING BELT/WATER PUMP SPARK PLUGS/VALVE ADJUSTMENTS A/M WIPER BLADES | Belt Service¦Engine Service¦Spark Plugs¦Wiper Blade Service
148816 | ¦ RECOMMEND RECOMMEND: TIMING BELT/WATER PUMP SPARK PLUGS/VALVE ADJUSTMENTS A/M WIPER BLADES | Belt Service¦Engine Service¦Spark Plugs¦Wiper Blade Service
148862 | ¦ RECOMMEND TECH. RECOMMENDS 4 TIRES DUE TO TREAD WEAR WITH 4 WHEEL ALIGNMENT | New Tire(s)¦Wheel Alignment Service
148862 | ¦ RECOMMEND TECH. RECOMMENDS 4 TIRES DUE TO TREAD WEAR WITH 4 WHEEL ALIGNMENT | New Tire(s)¦Wheel Alignment Service
148889 | ¦ RECOMMEND TECH ADVIES REAR BRAKE PADS LOW.¦ CUSTOMER HEARS NOISE WHEN ACCELLERATING | Brake Service
148942 | ¦ RECOMMEND RECOMMEND: WIPER INSERTS.¦ WAIT:WAIT: | Wiper Blade Service
148957 | ¦ RECOMMEND BRAKE PRESSURE SWITCHES ON MASTER CYLINDER 569.00.¦ ++WAITER++ | Brake Service
148970 | ¦ iak¦X101Y68N77:WAIT created 2019-01-03 08:38:00am taken by Debra Bartos.¦ RECOMMEND VEHICLE HAS AN OIL LEAK AT BRAKE VACUUM PUMP. COST TO RESEAL 425.03, CUSTOMER WILL RESCHEDULE WITH MORE TIME. | Brake Service
149006 | ¦ RECOMMEND RECOMMENDED 60K MAJOR SERVICE | 60,000 Mile Service
149017 | ¦ RECOMMEND WIPER BLADES 64.41 | Wiper Blade Service
149023 | ¦ RECOMMEND RECOMMEND: WIPER INSERTS.¦ WAIT: | Wiper Blade Service
149024 | ¦ RECOMMEND TECH. RECOMMENDS 2 FRONT TIRES DUE TO TREAD WEAR MICHELINS INSTALLED 400.00+TAX 4 WHEEL ALIGNMENT WITH TIRES 139.95 LEFT FRONT WHEEL HAS A BROKEN STUD AND 1 LUGNUT MISSIN G ON P/S TIR.¦ CK IF OIL CHANGE AND TRANSMISSION CHANGE NEED TO BE DONE¦PLEASE CHECK BATTERY CAR NEEDED TO BE JUMPED SEVERAL TIMES ALSO CHE | New Tire(s)¦Wheel Alignment Service
149024 | ¦ RECOMMEND TECH. RECOMMENDS 2 FRONT TIRES DUE TO TREAD WEAR MICHELINS INSTALLED 400.00+TAX 4 WHEEL ALIGNMENT WITH TIRES 139.95 LEFT FRONT WHEEL HAS A BROKEN STUD AND 1 LUGNUT MISSIN G ON P/S TIR.¦ CK IF OIL CHANGE AND TRANSMISSION CHANGE NEED TO BE DONE¦PLEASE CHECK BATTERY CAR NEEDED TO BE JUMPED SEVERAL TIMES ALSO CHE | New Tire(s)¦Wheel Alignment Service
149072 | ¦ RECOMMEND RECOMMEND ENGINE &amp; POLLEN FILTER 76 RECOMMEND FUEL INDUCTION FLUSH 149.95 | Cabin Air Filter Service¦Fuel System Service¦Air Filter Service
149072 | ¦ RECOMMEND RECOMMEND ENGINE &amp; POLLEN FILTER 76 RECOMMEND FUEL INDUCTION FLUSH 149.95 | Cabin Air Filter Service¦Fuel System Service¦Air Filter Service
149072 | ¦ RECOMMEND RECOMMEND ENGINE &amp; POLLEN FILTER 76 RECOMMEND FUEL INDUCTION FLUSH 149.95 | Cabin Air Filter Service¦Fuel System Service¦Air Filter Service
149084 | ¦ RECOMMEND TECH. RECOMMENDS TIMING BELT PACKAGE PAST DUE 1350.00 OIL PUMP SEALS LEAKING W/ TBELT 440.00 W/O 1220.00 | Belt Service
149085 | ¦ RECOMMEND CHECK CMBS LIGHT ON CUSTOMER DECLINED DIAG RIGHT SIDE FOG LIGHT OUT SHOCK LEAKING EXHAUST NOISE NEED FURTHER DIAG E | Exhaust System Service¦Suspension Service
149085 | ¦ RECOMMEND CHECK CMBS LIGHT ON CUSTOMER DECLINED DIAG RIGHT SIDE FOG LIGHT OUT SHOCK LEAKING EXHAUST NOISE NEED FURTHER DIAG E | Exhaust System Service¦Suspension Service
149086 | ¦ X10HE083FT:SHUTTLE Web Appt created 2019-01-27 01:18:16pm taken by.¦ RECOMMEND RECOMMEND THE TAIL LIGHT ON THE DECK LID 283.06 FRONT TOW HOOK COVER PAINTED 85.00 | Body Repair
149094 | ¦ RECOMMEND P/S FRONT RIM BENT STRUTS ARE NOISY | Suspension Service
149152 | ¦ RECOMMEND TECH. RECOMMENDS WIPER INSERTS FILTERS RIGHT FRONT TIRE HAS A BUBBLE | New Tire(s)¦Wiper Blade Service
149152 | ¦ RECOMMEND TECH. RECOMMENDS WIPER INSERTS FILTERS RIGHT FRONT TIRE HAS A BUBBLE | New Tire(s)¦Wiper Blade Service
149288 | ¦ RECOMMEND REPLACE REAR BRAKES | Brake Service
149305 | ¦ RECOMMEND CUSTOMER DECLINED A16 SERVICE MINDER RECOMMEND: TIRE ROTATION REAR DIFFERENTIAL SERVICE | Tire Rotation¦Drive Train Service
149305 | ¦ RECOMMEND CUSTOMER DECLINED A16 SERVICE MINDER RECOMMEND: TIRE ROTATION REAR DIFFERENTIAL SERVICE | Tire Rotation¦Drive Train Service
149360 | ¦ RECOMMEND DECLINED 6 MINDER SERVICE TECH RECOMMENDS: REAR DIFFERENTIAL SERVICE | Drive Train Service
149361 | ¦ RECOMMEND TECH. RECOMMENDS FRONT BRAKES WITH ROTORS REAR BRAKES SOON.¦ WAIT: | Brake Service
149367 | ¦ X082JZ38JZ:WAIT.¦ RECOMMEND NEEDS TIRES ASAP!!!!!! | New Tire(s)
149420 | ¦ RECOMMEND REPLACE FRONT CATLAYTIC CONVERTER ASSY REPLACE OXYGEN SENSOR AND MASS AIR FLOW SENSOR WITH FACTORY PARTS REPLACE VALVE COVER GASKETS WITH SPARK PLUGS/WIRES REPLACE FRONT ENGINE SEALS REPLACE POWER STEERING PRESSURE HOSE REPLACE WIPER BLADES | Exhaust System Service¦Engine Service¦Spark Plugs¦Steering Service¦Wiper Blade Service
149420 | ¦ RECOMMEND REPLACE FRONT CATLAYTIC CONVERTER ASSY REPLACE OXYGEN SENSOR AND MASS AIR FLOW SENSOR WITH FACTORY PARTS REPLACE VALVE COVER GASKETS WITH SPARK PLUGS/WIRES REPLACE FRONT ENGINE SEALS REPLACE POWER STEERING PRESSURE HOSE REPLACE WIPER BLADES | Exhaust System Service¦Engine Service¦Spark Plugs¦Steering Service¦Wiper Blade Service
149420 | ¦ RECOMMEND REPLACE FRONT CATLAYTIC CONVERTER ASSY REPLACE OXYGEN SENSOR AND MASS AIR FLOW SENSOR WITH FACTORY PARTS REPLACE VALVE COVER GASKETS WITH SPARK PLUGS/WIRES REPLACE FRONT ENGINE SEALS REPLACE POWER STEERING PRESSURE HOSE REPLACE WIPER BLADES | Exhaust System Service¦Engine Service¦Spark Plugs¦Steering Service¦Wiper Blade Service
149420 | ¦ RECOMMEND REPLACE FRONT CATLAYTIC CONVERTER ASSY REPLACE OXYGEN SENSOR AND MASS AIR FLOW SENSOR WITH FACTORY PARTS REPLACE VALVE COVER GASKETS WITH SPARK PLUGS/WIRES REPLACE FRONT ENGINE SEALS REPLACE POWER STEERING PRESSURE HOSE REPLACE WIPER BLADES | Exhaust System Service¦Engine Service¦Spark Plugs¦Steering Service¦Wiper Blade Service
149420 | ¦ RECOMMEND REPLACE FRONT CATLAYTIC CONVERTER ASSY REPLACE OXYGEN SENSOR AND MASS AIR FLOW SENSOR WITH FACTORY PARTS REPLACE VALVE COVER GASKETS WITH SPARK PLUGS/WIRES REPLACE FRONT ENGINE SEALS REPLACE POWER STEERING PRESSURE HOSE REPLACE WIPER BLADES | Exhaust System Service¦Engine Service¦Spark Plugs¦Steering Service¦Wiper Blade Service
149434 | ¦ ++WAITER++¦QUOTE¦TAX.TAIL GATE STRUTS, 570.00 PLUS TAX OR AFTER MARKET STRUTS. SEE¦TECH RECOMMENDS TAIL GATE GLASS AND REGULATOR ASSY, 1566.00 PLUS | Body Repair
149491 | ¦ RECOMMEND SAME AS PREVIOUS RECOMMENDATIONS TECH RECOMMENDS FRONT &amp; REAR BRAKES (3MM) RIGHT REAR CALIPER MAY BE SIEZED LEFT FRONT TIRE HAS A BUBBLE ON THE SIDEWALL-REPLACE TIRE T-BELT/WATER PUMP- ACC BELT IS WORN POWER STEERING &amp; BRAKE FLUID FLUSH AIR BOOT IS CRACKED OIL LEAK | Belt Service¦C/V Boot Service¦Engine Service¦New Tire(s)¦Oil/Fluid Leak Repair¦Steering Service
149491 | ¦ RECOMMEND SAME AS PREVIOUS RECOMMENDATIONS TECH RECOMMENDS FRONT &amp; REAR BRAKES (3MM) RIGHT REAR CALIPER MAY BE SIEZED LEFT FRONT TIRE HAS A BUBBLE ON THE SIDEWALL-REPLACE TIRE T-BELT/WATER PUMP- ACC BELT IS WORN POWER STEERING &amp; BRAKE FLUID FLUSH AIR BOOT IS CRACKED OIL LEAK | Belt Service¦C/V Boot Service¦Engine Service¦New Tire(s)¦Oil/Fluid Leak Repair¦Steering Service
149491 | ¦ RECOMMEND SAME AS PREVIOUS RECOMMENDATIONS TECH RECOMMENDS FRONT &amp; REAR BRAKES (3MM) RIGHT REAR CALIPER MAY BE SIEZED LEFT FRONT TIRE HAS A BUBBLE ON THE SIDEWALL-REPLACE TIRE T-BELT/WATER PUMP- ACC BELT IS WORN POWER STEERING &amp; BRAKE FLUID FLUSH AIR BOOT IS CRACKED OIL LEAK | Belt Service¦C/V Boot Service¦Engine Service¦New Tire(s)¦Oil/Fluid Leak Repair¦Steering Service
149491 | ¦ RECOMMEND SAME AS PREVIOUS RECOMMENDATIONS TECH RECOMMENDS FRONT &amp; REAR BRAKES (3MM) RIGHT REAR CALIPER MAY BE SIEZED LEFT FRONT TIRE HAS A BUBBLE ON THE SIDEWALL-REPLACE TIRE T-BELT/WATER PUMP- ACC BELT IS WORN POWER STEERING &amp; BRAKE FLUID FLUSH AIR BOOT IS CRACKED OIL LEAK | Belt Service¦C/V Boot Service¦Engine Service¦New Tire(s)¦Oil/Fluid Leak Repair¦Steering Service
149491 | ¦ RECOMMEND SAME AS PREVIOUS RECOMMENDATIONS TECH RECOMMENDS FRONT &amp; REAR BRAKES (3MM) RIGHT REAR CALIPER MAY BE SIEZED LEFT FRONT TIRE HAS A BUBBLE ON THE SIDEWALL-REPLACE TIRE T-BELT/WATER PUMP- ACC BELT IS WORN POWER STEERING &amp; BRAKE FLUID FLUSH AIR BOOT IS CRACKED OIL LEAK | Belt Service¦C/V Boot Service¦Engine Service¦New Tire(s)¦Oil/Fluid Leak Repair¦Steering Service
149491 | ¦ RECOMMEND SAME AS PREVIOUS RECOMMENDATIONS TECH RECOMMENDS FRONT &amp; REAR BRAKES (3MM) RIGHT REAR CALIPER MAY BE SIEZED LEFT FRONT TIRE HAS A BUBBLE ON THE SIDEWALL-REPLACE TIRE T-BELT/WATER PUMP- ACC BELT IS WORN POWER STEERING &amp; BRAKE FLUID FLUSH AIR BOOT IS CRACKED OIL LEAK | Belt Service¦C/V Boot Service¦Engine Service¦New Tire(s)¦Oil/Fluid Leak Repair¦Steering Service
149503 | ¦ be out of town until Thursday. I will pick it back up then, please¦call me if you recommend anything more than the oil¦PHER SNYDER C/S: I am going to leave my car on Monday night, I will¦X06BGD6DCX:Wep Appt. created 2019-01-20 07:41:43pm taken by CHRISTO.¦ RECOMMEND OWNER ADVISED AND DECLINED REPLACEMENT OF FRONT TIRES(STEEL CORDS SHOWING )-234/45R18 265.95 EA, RECOMMEDN AN ALIGNMENT WITH TIRE REPLACEMENT-119.95 | New Tire(s)¦Wheel Alignment Service
149503 | ¦ be out of town until Thursday. I will pick it back up then, please¦call me if you recommend anything more than the oil¦PHER SNYDER C/S: I am going to leave my car on Monday night, I will¦X06BGD6DCX:Wep Appt. created 2019-01-20 07:41:43pm taken by CHRISTO.¦ RECOMMEND OWNER ADVISED AND DECLINED REPLACEMENT OF FRONT TIRES(STEEL CORDS SHOWING )-234/45R18 265.95 EA, RECOMMEDN AN ALIGNMENT WITH TIRE REPLACEMENT-119.95 | New Tire(s)¦Wheel Alignment Service
149504 | ¦ iak¦X100EEHCMM:WAIT created 2018-12-26 11:13:00am taken by Debra Bartos.¦ RECOMMEND WIPER BLADES RISI | Wiper Blade Service
149606 | ¦ RECOMMEND TECH. RECOMMENDS FRONT STRUTS SOON, LEAKING 1278.62 4 WHEEL ALIGNMENT WITH STRUTS 139.95.¦ LOANER/SEE POPPY | Suspension Service¦Wheel Alignment Service
149606 | ¦ RECOMMEND TECH. RECOMMENDS FRONT STRUTS SOON, LEAKING 1278.62 4 WHEEL ALIGNMENT WITH STRUTS 139.95.¦ LOANER/SEE POPPY | Suspension Service¦Wheel Alignment Service
149607 | ¦ RECOMMEND TECH ADVISES NEEDS CABIN AND ENGINE AIR FILTERS(DIRTY) 119.00 NEEDS NEW WIPER INSERTS 29.00 | Air Filter Service¦Wiper Blade Service
149607 | ¦ RECOMMEND TECH ADVISES NEEDS CABIN AND ENGINE AIR FILTERS(DIRTY) 119.00 NEEDS NEW WIPER INSERTS 29.00 | Air Filter Service¦Wiper Blade Service
149621 | ¦ RECOMMEND RECOMMEND: REPLACE 4 TIRES W/ALIGNMENT (BALD TIRES) REPLACE BATTERY AIR FILTERS NEED TO BE REPLACED TRANSMISSION SERVICE WIPER INSERTS | New Tire(s)¦Wheel Alignment Service¦Battery Service¦Transmission Service¦Air Filter Service¦Wiper Blade Service
149621 | ¦ RECOMMEND RECOMMEND: REPLACE 4 TIRES W/ALIGNMENT (BALD TIRES) REPLACE BATTERY AIR FILTERS NEED TO BE REPLACED TRANSMISSION SERVICE WIPER INSERTS | New Tire(s)¦Wheel Alignment Service¦Battery Service¦Transmission Service¦Air Filter Service¦Wiper Blade Service
149621 | ¦ RECOMMEND RECOMMEND: REPLACE 4 TIRES W/ALIGNMENT (BALD TIRES) REPLACE BATTERY AIR FILTERS NEED TO BE REPLACED TRANSMISSION SERVICE WIPER INSERTS | New Tire(s)¦Wheel Alignment Service¦Battery Service¦Transmission Service¦Air Filter Service¦Wiper Blade Service
149621 | ¦ RECOMMEND RECOMMEND: REPLACE 4 TIRES W/ALIGNMENT (BALD TIRES) REPLACE BATTERY AIR FILTERS NEED TO BE REPLACED TRANSMISSION SERVICE WIPER INSERTS | New Tire(s)¦Wheel Alignment Service¦Battery Service¦Transmission Service¦Air Filter Service¦Wiper Blade Service
149621 | ¦ RECOMMEND RECOMMEND: REPLACE 4 TIRES W/ALIGNMENT (BALD TIRES) REPLACE BATTERY AIR FILTERS NEED TO BE REPLACED TRANSMISSION SERVICE WIPER INSERTS | New Tire(s)¦Wheel Alignment Service¦Battery Service¦Transmission Service¦Air Filter Service¦Wiper Blade Service
149621 | ¦ RECOMMEND RECOMMEND: REPLACE 4 TIRES W/ALIGNMENT (BALD TIRES) REPLACE BATTERY AIR FILTERS NEED TO BE REPLACED TRANSMISSION SERVICE WIPER INSERTS | New Tire(s)¦Wheel Alignment Service¦Battery Service¦Transmission Service¦Air Filter Service¦Wiper Blade Service
149624 | ¦ DROP OFF.¦ RECOMMEND RECOMMEND CATALTIC CONVERTER ( CYL. 1/2/3): 2552.79 RECOMMEND CATALYTIC CONVERTER (CYL. 4/5/6): 2795.20 (CUSTOMER DECLINED AT THIS TIME) | Exhaust System Service
149678 | ¦ RECOMMEND SHOCKS ARE STARTING TO SEAP OIL RIGHT SIDE OUTER TIE ROD END HAS SOME PLAY TOP ENGINE MOUNT IS STARTING TO CRACK | Suspension Service¦Tie Rod Service
149678 | ¦ RECOMMEND SHOCKS ARE STARTING TO SEAP OIL RIGHT SIDE OUTER TIE ROD END HAS SOME PLAY TOP ENGINE MOUNT IS STARTING TO CRACK | Suspension Service¦Tie Rod Service
149811 | ¦ ++LOANER++ KATIE 1.4 (401) 225-2501¦FRT BRAKES 4.5MM¦REAR BRAKES AT 2MM 399.¦REAR TIRES THAT ARE NOW IN THE FRT AT 4/32¦REC 4 TIRES. FRT TIRES SHOWING CORDS ARE NOW IN THE REAR | Brake Service¦New Tire(s)
149811 | ¦ ++LOANER++ KATIE 1.4 (401) 225-2501¦FRT BRAKES 4.5MM¦REAR BRAKES AT 2MM 399.¦REAR TIRES THAT ARE NOW IN THE FRT AT 4/32¦REC 4 TIRES. FRT TIRES SHOWING CORDS ARE NOW IN THE REAR | Brake Service¦New Tire(s)
149832 | ¦ RECOMMEND RECOMMEND: WHEEL ALIGNMENT- OUTSIDE EDGEWEAR.¦ WAIT: | Wheel Alignment Service
149840 | ¦ RECOMMEND RECOMMENDED REAR BRAKES RECOMMENDED MAJOR SERVICE RECOMMENDED 4 TIRES | Brake Service¦Major Maintenance Service¦New Tire(s)
149840 | ¦ RECOMMEND RECOMMENDED REAR BRAKES RECOMMENDED MAJOR SERVICE RECOMMENDED 4 TIRES | Brake Service¦Major Maintenance Service¦New Tire(s)
149840 | ¦ RECOMMEND RECOMMENDED REAR BRAKES RECOMMENDED MAJOR SERVICE RECOMMENDED 4 TIRES | Brake Service¦Major Maintenance Service¦New Tire(s)
149884 | ¦ WAIT:.¦ RECOMMEND TECH. RECOMMENDS WIPER INSERTS FRONT AND BACK 30.00 FILTERS DIRTY 120.00 2 FRONT CONTINENTAL TIRES 490.00 4 WHEEL ALIGNMENT 139.95 | Wiper Blade Service¦New Tire(s)¦Wheel Alignment Service
149884 | ¦ WAIT:.¦ RECOMMEND TECH. RECOMMENDS WIPER INSERTS FRONT AND BACK 30.00 FILTERS DIRTY 120.00 2 FRONT CONTINENTAL TIRES 490.00 4 WHEEL ALIGNMENT 139.95 | Wiper Blade Service¦New Tire(s)¦Wheel Alignment Service
149884 | ¦ WAIT:.¦ RECOMMEND TECH. RECOMMENDS WIPER INSERTS FRONT AND BACK 30.00 FILTERS DIRTY 120.00 2 FRONT CONTINENTAL TIRES 490.00 4 WHEEL ALIGNMENT 139.95 | Wiper Blade Service¦New Tire(s)¦Wheel Alignment Service
149891 | ¦ RECOMMEND TECH. RECOMMENDS REAR BRAKE JOB SOON; AT 3MM 335.00 OIL PUMP SEALS LEAKING AND OIL PAN DRAIN PLUG STRIPPED IN PAN ALL TIRES APPEAR TO BE OUT OF BALANCE TIMING BELT PACKAGE DUE BY TIME, IF NOT DONE YET | Belt Service¦Body Repair¦Engine Service¦New Tire(s)¦Wheel Balance
149891 | ¦ RECOMMEND TECH. RECOMMENDS REAR BRAKE JOB SOON; AT 3MM 335.00 OIL PUMP SEALS LEAKING AND OIL PAN DRAIN PLUG STRIPPED IN PAN ALL TIRES APPEAR TO BE OUT OF BALANCE TIMING BELT PACKAGE DUE BY TIME, IF NOT DONE YET | Belt Service¦Body Repair¦Engine Service¦New Tire(s)¦Wheel Balance
149891 | ¦ RECOMMEND TECH. RECOMMENDS REAR BRAKE JOB SOON; AT 3MM 335.00 OIL PUMP SEALS LEAKING AND OIL PAN DRAIN PLUG STRIPPED IN PAN ALL TIRES APPEAR TO BE OUT OF BALANCE TIMING BELT PACKAGE DUE BY TIME, IF NOT DONE YET | Belt Service¦Body Repair¦Engine Service¦New Tire(s)¦Wheel Balance
149891 | ¦ RECOMMEND TECH. RECOMMENDS REAR BRAKE JOB SOON; AT 3MM 335.00 OIL PUMP SEALS LEAKING AND OIL PAN DRAIN PLUG STRIPPED IN PAN ALL TIRES APPEAR TO BE OUT OF BALANCE TIMING BELT PACKAGE DUE BY TIME, IF NOT DONE YET | Belt Service¦Body Repair¦Engine Service¦New Tire(s)¦Wheel Balance
149891 | ¦ RECOMMEND TECH. RECOMMENDS REAR BRAKE JOB SOON; AT 3MM 335.00 OIL PUMP SEALS LEAKING AND OIL PAN DRAIN PLUG STRIPPED IN PAN ALL TIRES APPEAR TO BE OUT OF BALANCE TIMING BELT PACKAGE DUE BY TIME, IF NOT DONE YET | Belt Service¦Body Repair¦Engine Service¦New Tire(s)¦Wheel Balance
149903 | ¦ RECOMMEND DECLINED B SERVICE MINDER.¦ WAIT: | Recommended Service
149960 | ¦ s¦X06HSGH6F1:WAIT created 2019-01-24 09:19:00am taken by Walt Clement.¦ RECOMMEND OWNER ADVISED WILL NEED REAR BRAKE PADS SOON 1,000-1,500 MILES | Brake Service
149964 | ¦ RECOMMEND RECOMMENDED POWER STEERING PUMP | Steering Service
150036 | ¦ RECOMMEND RECOMMENDED RADIATOR MOTOR MOUNT RECOMMENDED REAR MOTOR MOUNT RECOMMENDED POWER STEERING FLUSH | Cooling System Service¦Steering Service
150036 | ¦ RECOMMEND RECOMMENDED RADIATOR MOTOR MOUNT RECOMMENDED REAR MOTOR MOUNT RECOMMENDED POWER STEERING FLUSH | Cooling System Service¦Steering Service
150116 | ¦ RECOMMEND REPLACE CATALYTIC CONVERTER WITH GASKETS REPLACE EMISSION SOLENOID VALVE REPLACE SURGE TANK ASSY WITH COILS REPLACE FRONT MOTOR MOUNTS REPLACE POWER STEERING PRESSURE HOSE REPLACE LEFT FRONT WINDOW REGULATOR | Exhaust System Service¦Engine Service¦Steering Service
150116 | ¦ RECOMMEND REPLACE CATALYTIC CONVERTER WITH GASKETS REPLACE EMISSION SOLENOID VALVE REPLACE SURGE TANK ASSY WITH COILS REPLACE FRONT MOTOR MOUNTS REPLACE POWER STEERING PRESSURE HOSE REPLACE LEFT FRONT WINDOW REGULATOR | Exhaust System Service¦Engine Service¦Steering Service
150116 | ¦ RECOMMEND REPLACE CATALYTIC CONVERTER WITH GASKETS REPLACE EMISSION SOLENOID VALVE REPLACE SURGE TANK ASSY WITH COILS REPLACE FRONT MOTOR MOUNTS REPLACE POWER STEERING PRESSURE HOSE REPLACE LEFT FRONT WINDOW REGULATOR | Exhaust System Service¦Engine Service¦Steering Service
150163 | ¦ RECOMMEND TECH RECOMMENDS REPLACING THE LEAKING RADIATOR 759.22+TAX.¦ (414) 870-7620 | Cooling System Service
150166 | ¦ WAIT.¦ RECOMMEND RECOMMEND - CABIN AIR FILTER 49.95 RECOMMEND - ENGINE AIR FILTER 39.95 | Air Filter Service¦Cabin Air Filter Service
150166 | ¦ WAIT.¦ RECOMMEND RECOMMEND - CABIN AIR FILTER 49.95 RECOMMEND - ENGINE AIR FILTER 39.95 | Air Filter Service¦Cabin Air Filter Service
150179 | ¦ RECOMMEND SERP BELT,WATER PUMP,TENSIONER AND IDLER PULLEY DUE 1545.00 | Belt Service¦Engine Service
150179 | ¦ RECOMMEND SERP BELT,WATER PUMP,TENSIONER AND IDLER PULLEY DUE 1545.00 | Belt Service¦Engine Service
150213 | ¦ RECOMMEND TECH. RECOMMENDS FILTERS 120.00 4 WHEEL ALIGNMENT 139.95 | Wheel Alignment Service
150224 | ¦ ++WAITER++.¦ RECOMMEND RECOMMEND REPLACING WIPER BLADES | Wiper Blade Service
150241 | ¦ ++LOANER++.¦ RECOMMEND COOLANT FLUSH; FLUID IS LIGHT YELLOW IN COLOR AND LOOKS VERY WATERED DOWN. | Cooling System Service
150290 | ¦ RECOMMEND TECH RECOMMENDTIONS: FOGLIGHTS ARE OUT-NEED DIAG TO FIND PROBLEM OIL LEAK ALSO NEEDS DIAG TO FIND SOURCE PASSENGER SIDE INNER AXLE BOOT IS LEAKING | Drive Train Service
150303 | ¦ ++WAITER++.¦ RECOMMEND TENSIONER,IDLER PULLEY AND WATER PUMP 1365.00 NEGATIVE BATTERY CABLE 280.00 BATTERY LEAKING ACID | Engine Service¦Battery Service
150303 | ¦ ++WAITER++.¦ RECOMMEND TENSIONER,IDLER PULLEY AND WATER PUMP 1365.00 NEGATIVE BATTERY CABLE 280.00 BATTERY LEAKING ACID | Engine Service¦Battery Service
150305 | ¦ WAIT:.¦ RECOMMEND NEEDS FRONT AND REAR BRAKES AT 3MM 4 TIRES DRY ROTTED 900 ALIGNMENT NEEDED DECLINED RECOMENDATIONS | New Tire(s)¦Wheel Alignment Service¦Brake Service
150305 | ¦ WAIT:.¦ RECOMMEND NEEDS FRONT AND REAR BRAKES AT 3MM 4 TIRES DRY ROTTED 900 ALIGNMENT NEEDED DECLINED RECOMENDATIONS | New Tire(s)¦Wheel Alignment Service¦Brake Service
150305 | ¦ WAIT:.¦ RECOMMEND NEEDS FRONT AND REAR BRAKES AT 3MM 4 TIRES DRY ROTTED 900 ALIGNMENT NEEDED DECLINED RECOMENDATIONS | New Tire(s)¦Wheel Alignment Service¦Brake Service
150322 | ¦ s¦X06GJZY7RF:WAIT created 2019-01-16 02:30:00pm taken by Walt Clement.¦ RECOMMEND OWNER ADVISED AND DECLINED REAR BRAKE PADS AT THIS TIME-318.79, ALSO NEEDS TIRES-235/55R19 TAKE OFFS-230.95EA,AND RECOMMEND AN ALIGNMENT WITH NEW TIRES 119.95 | New Tire(s)¦Wheel Alignment Service¦Brake Service
150322 | ¦ s¦X06GJZY7RF:WAIT created 2019-01-16 02:30:00pm taken by Walt Clement.¦ RECOMMEND OWNER ADVISED AND DECLINED REAR BRAKE PADS AT THIS TIME-318.79, ALSO NEEDS TIRES-235/55R19 TAKE OFFS-230.95EA,AND RECOMMEND AN ALIGNMENT WITH NEW TIRES 119.95 | New Tire(s)¦Wheel Alignment Service¦Brake Service
150322 | ¦ s¦X06GJZY7RF:WAIT created 2019-01-16 02:30:00pm taken by Walt Clement.¦ RECOMMEND OWNER ADVISED AND DECLINED REAR BRAKE PADS AT THIS TIME-318.79, ALSO NEEDS TIRES-235/55R19 TAKE OFFS-230.95EA,AND RECOMMEND AN ALIGNMENT WITH NEW TIRES 119.95 | New Tire(s)¦Wheel Alignment Service¦Brake Service
150387 | ¦ X06S31TY2L:WAIT created 2019-01-23 04:20:00pm taken by Luis Cabrera.¦ RECOMMEND rear pads and rotors 699.00 | Brake Service
150427 | ¦ ++WAITER++.¦ RECOMMEND OWNER ADVISED AND DECLINED ADDITIONAL REPAIR AT THIS TIME:: RECOMMEND ROTATE AND BALANCE TIRES-54.95, RECOMMEND ALIGNMENT-119.95 RECOMMEND COOLANT CHANGE-129.95 | Cooling System Service¦Wheel Alignment Service
150427 | ¦ ++WAITER++.¦ RECOMMEND OWNER ADVISED AND DECLINED ADDITIONAL REPAIR AT THIS TIME:: RECOMMEND ROTATE AND BALANCE TIRES-54.95, RECOMMEND ALIGNMENT-119.95 RECOMMEND COOLANT CHANGE-129.95 | Cooling System Service¦Wheel Alignment Service
150428 | ¦ REPLACE BOTH FRONT LOWER CONTROL ARMS-R/F BALL JOINT IS LOOSE.¦ RECOMMEND REPLACE BOTH FRONT LOWER CONTROL ARMS ALIGNMENT | Wheel Alignment Service
150432 | ¦ RECOMMEND NEEDS TIRES SOON PIRELLI 19306337 P2155516 139.81 EACH NEEDS REAR BRAKES SOON PADS AND ROTORS AND LABOR 292.00 | Brake Service¦New Tire(s)
150432 | ¦ RECOMMEND NEEDS TIRES SOON PIRELLI 19306337 P2155516 139.81 EACH NEEDS REAR BRAKES SOON PADS AND ROTORS AND LABOR 292.00 | Brake Service¦New Tire(s)
150451 | ¦ ++WAITER++.¦ RECOMMEND FRONT AND REAR BRAKES ARE WORN-FRONT MORE SO LEFT FRONT STRUT LEAKING WILL NEED TIRES SOON | Brake Service¦New Tire(s)¦Suspension Service
150451 | ¦ ++WAITER++.¦ RECOMMEND FRONT AND REAR BRAKES ARE WORN-FRONT MORE SO LEFT FRONT STRUT LEAKING WILL NEED TIRES SOON | Brake Service¦New Tire(s)¦Suspension Service
150451 | ¦ ++WAITER++.¦ RECOMMEND FRONT AND REAR BRAKES ARE WORN-FRONT MORE SO LEFT FRONT STRUT LEAKING WILL NEED TIRES SOON | Brake Service¦New Tire(s)¦Suspension Service
150453 | ¦ WAIT:.¦ RECOMMEND FRONT PADS AND ROTORS LOW AT 2MM BRAKE FLUSH P/S FLUSH ALIGNMENT NEEDS 4 TIRES | New Tire(s)¦Wheel Alignment Service¦Brake Service¦Steering Service
150453 | ¦ WAIT:.¦ RECOMMEND FRONT PADS AND ROTORS LOW AT 2MM BRAKE FLUSH P/S FLUSH ALIGNMENT NEEDS 4 TIRES | New Tire(s)¦Wheel Alignment Service¦Brake Service¦Steering Service
150453 | ¦ WAIT:.¦ RECOMMEND FRONT PADS AND ROTORS LOW AT 2MM BRAKE FLUSH P/S FLUSH ALIGNMENT NEEDS 4 TIRES | New Tire(s)¦Wheel Alignment Service¦Brake Service¦Steering Service
150453 | ¦ WAIT:.¦ RECOMMEND FRONT PADS AND ROTORS LOW AT 2MM BRAKE FLUSH P/S FLUSH ALIGNMENT NEEDS 4 TIRES | New Tire(s)¦Wheel Alignment Service¦Brake Service¦Steering Service
150503 | ¦ WAIT:.¦ RECOMMEND RECOMMEND: BRAKE FLUID FLUSH IS DUE- DIRTY FLUID | Brake Service
150512 | ¦ DROP OFF.¦ RECOMMEND DRIVER SIDE HEADLAMP ASSY BROKEN AND BULB OUT | Bulb Replacement
150572 | ¦ RECOMMEND TECH. RECOMMENDS OIL LEAK NEAR P/S AXLE AND REAR MAIN SEAL STARTING TO SEEP | Drive Train Service¦Oil/Fluid Leak Repair
150572 | ¦ RECOMMEND TECH. RECOMMENDS OIL LEAK NEAR P/S AXLE AND REAR MAIN SEAL STARTING TO SEEP | Drive Train Service¦Oil/Fluid Leak Repair
150582 | ¦ RECOMMEND THROTTLE BODY 464.00 BOTH TIE ROD ENDS 285.00 W/ALIGNMENT BATTERY 164.95 REAR SHOCKS LEAKING 505.00 ALL PRICES PLUS TAX AND SHOP CHARGES | Suspension Service¦Throttle Body Service¦Tie Rod Service¦Wheel Alignment Service¦Battery Service
150582 | ¦ RECOMMEND THROTTLE BODY 464.00 BOTH TIE ROD ENDS 285.00 W/ALIGNMENT BATTERY 164.95 REAR SHOCKS LEAKING 505.00 ALL PRICES PLUS TAX AND SHOP CHARGES | Suspension Service¦Throttle Body Service¦Tie Rod Service¦Wheel Alignment Service¦Battery Service
150582 | ¦ RECOMMEND THROTTLE BODY 464.00 BOTH TIE ROD ENDS 285.00 W/ALIGNMENT BATTERY 164.95 REAR SHOCKS LEAKING 505.00 ALL PRICES PLUS TAX AND SHOP CHARGES | Suspension Service¦Throttle Body Service¦Tie Rod Service¦Wheel Alignment Service¦Battery Service
150582 | ¦ RECOMMEND THROTTLE BODY 464.00 BOTH TIE ROD ENDS 285.00 W/ALIGNMENT BATTERY 164.95 REAR SHOCKS LEAKING 505.00 ALL PRICES PLUS TAX AND SHOP CHARGES | Suspension Service¦Throttle Body Service¦Tie Rod Service¦Wheel Alignment Service¦Battery Service
150582 | ¦ RECOMMEND THROTTLE BODY 464.00 BOTH TIE ROD ENDS 285.00 W/ALIGNMENT BATTERY 164.95 REAR SHOCKS LEAKING 505.00 ALL PRICES PLUS TAX AND SHOP CHARGES | Suspension Service¦Throttle Body Service¦Tie Rod Service¦Wheel Alignment Service¦Battery Service
150622 | ¦ iak¦X10MM93M5P:WAIT created 2019-01-16 01:32:00pm taken by Debra Bartos.¦ RECOMMEND RECOMMEND 4 TIRES AND ALIGNMENT MICH DEFENDER 235 60 18 103H 1117.20 MICH PRIMACY 235 60 18 1288.40 | New Tire(s)¦Wheel Alignment Service
150622 | ¦ iak¦X10MM93M5P:WAIT created 2019-01-16 01:32:00pm taken by Debra Bartos.¦ RECOMMEND RECOMMEND 4 TIRES AND ALIGNMENT MICH DEFENDER 235 60 18 103H 1117.20 MICH PRIMACY 235 60 18 1288.40 | New Tire(s)¦Wheel Alignment Service
150689 | ¦ NIGHT DROP; SEE POPPY.¦ RECOMMEND TECH. RECOMMENDS SPARK PLUGS AND VALVE ADJUSTMENT 1025.00 | Spark Plugs
150754 | ¦ RECOMMEND REPLACE ALL TIRES | New Tire(s)
150768 | ¦ RECOMMEND RECOMMENDATIONS BOTH FRONT LOWER CONTROL ARM 892.55.¦ X10EEVKBHQ:created 2019-01-04 12:04:00pm taken by Debra Bartosiak | Steering Service
150769 | ¦ RECOMMEND TIMING BELT PACKAGE REAR SHOCKS | Suspension Service¦Belt Service
150769 | ¦ RECOMMEND TIMING BELT PACKAGE REAR SHOCKS | Suspension Service¦Belt Service
150888 | ¦ WAIT:.¦ RECOMMEND TECH. RECOMMENDS 4 TIRES DUE TO TREAD WEAR; MICHELINS 800.00 INSTALLED 4 WHEEL ALIGNMENT WITH TIRES 139.95 | New Tire(s)¦Wheel Alignment Service
150888 | ¦ WAIT:.¦ RECOMMEND TECH. RECOMMENDS 4 TIRES DUE TO TREAD WEAR; MICHELINS 800.00 INSTALLED 4 WHEEL ALIGNMENT WITH TIRES 139.95 | New Tire(s)¦Wheel Alignment Service
150896 | ¦ RECOMMEND TECH. RECOMMENDS FILTERS, VERY DIRTY TIRE ROTATION | Tire Rotation
150953 | ¦ RECOMMEND RECOMMEND: AIR FILTERS WIPER INSERTS | Air Filter Service¦Wiper Blade Service
150953 | ¦ RECOMMEND RECOMMEND: AIR FILTERS WIPER INSERTS | Air Filter Service¦Wiper Blade Service
150954 | ¦ RECOMMEND RECOMMEND: WIPER INSERTS.¦ WEB APP. | Wiper Blade Service
150977 | ¦ RECOMMEND REPLACE LEFT FRONT DOOR LATCH REPLACE FRONT LOWER CONTROL ARMS WITH OUTER TIE ROD ENDS REPLACE BOTH FRONT AXLE OUTER BOOTS REPLACE ALL TIRES AND PERFORM WHEEL ALIGNMENT. | Body Repair¦Drive Train Service¦New Tire(s)¦Wheel Alignment Service
150977 | ¦ RECOMMEND REPLACE LEFT FRONT DOOR LATCH REPLACE FRONT LOWER CONTROL ARMS WITH OUTER TIE ROD ENDS REPLACE BOTH FRONT AXLE OUTER BOOTS REPLACE ALL TIRES AND PERFORM WHEEL ALIGNMENT. | Body Repair¦Drive Train Service¦New Tire(s)¦Wheel Alignment Service
150977 | ¦ RECOMMEND REPLACE LEFT FRONT DOOR LATCH REPLACE FRONT LOWER CONTROL ARMS WITH OUTER TIE ROD ENDS REPLACE BOTH FRONT AXLE OUTER BOOTS REPLACE ALL TIRES AND PERFORM WHEEL ALIGNMENT. | Body Repair¦Drive Train Service¦New Tire(s)¦Wheel Alignment Service
150977 | ¦ RECOMMEND REPLACE LEFT FRONT DOOR LATCH REPLACE FRONT LOWER CONTROL ARMS WITH OUTER TIE ROD ENDS REPLACE BOTH FRONT AXLE OUTER BOOTS REPLACE ALL TIRES AND PERFORM WHEEL ALIGNMENT. | Body Repair¦Drive Train Service¦New Tire(s)¦Wheel Alignment Service
150982 | ¦ RECOMMEND REC. REAR BRAKE PADS &amp; ROTORS (MEASURED 2MM): 706.00 REC. POWER STEERING FLUID EXCHANGE: 286.00 REC. FRONT WIPER BLADES (WORN): 70.00 REC. TIRE ROTATION &amp; TIRE BALANCE: 59.95.¦ CUSTOMER UPDATED 3:00PM 1/9/19. VEHICLE DIAGNOSTICS STILL IN¦NIGHT DROP//TOW-IN¦PROGRESS, WILL UPDATE AGAIN 1/10/19 CS | Brake Service¦Steering Service¦Wiper Blade Service¦Tire Rotation¦Wheel Balance
150982 | ¦ RECOMMEND REC. REAR BRAKE PADS &amp; ROTORS (MEASURED 2MM): 706.00 REC. POWER STEERING FLUID EXCHANGE: 286.00 REC. FRONT WIPER BLADES (WORN): 70.00 REC. TIRE ROTATION &amp; TIRE BALANCE: 59.95.¦ CUSTOMER UPDATED 3:00PM 1/9/19. VEHICLE DIAGNOSTICS STILL IN¦NIGHT DROP//TOW-IN¦PROGRESS, WILL UPDATE AGAIN 1/10/19 CS | Brake Service¦Steering Service¦Wiper Blade Service¦Tire Rotation¦Wheel Balance
150982 | ¦ RECOMMEND REC. REAR BRAKE PADS &amp; ROTORS (MEASURED 2MM): 706.00 REC. POWER STEERING FLUID EXCHANGE: 286.00 REC. FRONT WIPER BLADES (WORN): 70.00 REC. TIRE ROTATION &amp; TIRE BALANCE: 59.95.¦ CUSTOMER UPDATED 3:00PM 1/9/19. VEHICLE DIAGNOSTICS STILL IN¦NIGHT DROP//TOW-IN¦PROGRESS, WILL UPDATE AGAIN 1/10/19 CS | Brake Service¦Steering Service¦Wiper Blade Service¦Tire Rotation¦Wheel Balance
150982 | ¦ RECOMMEND REC. REAR BRAKE PADS &amp; ROTORS (MEASURED 2MM): 706.00 REC. POWER STEERING FLUID EXCHANGE: 286.00 REC. FRONT WIPER BLADES (WORN): 70.00 REC. TIRE ROTATION &amp; TIRE BALANCE: 59.95.¦ CUSTOMER UPDATED 3:00PM 1/9/19. VEHICLE DIAGNOSTICS STILL IN¦NIGHT DROP//TOW-IN¦PROGRESS, WILL UPDATE AGAIN 1/10/19 CS | Brake Service¦Steering Service¦Wiper Blade Service¦Tire Rotation¦Wheel Balance
150982 | ¦ RECOMMEND REC. REAR BRAKE PADS &amp; ROTORS (MEASURED 2MM): 706.00 REC. POWER STEERING FLUID EXCHANGE: 286.00 REC. FRONT WIPER BLADES (WORN): 70.00 REC. TIRE ROTATION &amp; TIRE BALANCE: 59.95.¦ CUSTOMER UPDATED 3:00PM 1/9/19. VEHICLE DIAGNOSTICS STILL IN¦NIGHT DROP//TOW-IN¦PROGRESS, WILL UPDATE AGAIN 1/10/19 CS | Brake Service¦Steering Service¦Wiper Blade Service¦Tire Rotation¦Wheel Balance
151025 | ¦ RECOMMEND RECOMMEND - 4 TIRES (YOKO GEOLANDER 225/55R19) 941 INSTALLED RECOMMEND - 4-WHEEL ALIGNMENT 44.95 (W/PURCHASE OF 4 TIRES) NORMALLY 89.95! | New Tire(s)¦Wheel Alignment Service
151025 | ¦ RECOMMEND RECOMMEND - 4 TIRES (YOKO GEOLANDER 225/55R19) 941 INSTALLED RECOMMEND - 4-WHEEL ALIGNMENT 44.95 (W/PURCHASE OF 4 TIRES) NORMALLY 89.95! | New Tire(s)¦Wheel Alignment Service
151083 | ¦ CUSTOMER WAITING FOR CAR.¦ RECOMMEND TECH. RECOMMENDS FRONT AND REAR PADS AND ROTORS SOON; WITH A/M ROTORS 1050.00 | Brake Service
151117 | ¦ CUSTOMER WAITING FOR CAR AS PER LANI.¦ RECOMMEND TECH. RECOMMENDS PREVIOUS RECOS VALVE COVER GASKETS LEAKING, POWER STEERING PUMP LEAKING, RACK AND PINION LEAKING | Steering Service
151151 | ¦ X10R71KEKT:WAIT Web Appt created 2018-12-27 11:14:39am taken by.¦ RECOMMEND RECOMMEND FOUR TIRES AND ALIGNMENT 1288.50 WORN 1//32 TO 4/32 REAR BRAKE PADS 327.36 WORSE IS 1MM TO 2MM FRONT WIPERS 68.92 | New Tire(s)¦Wheel Alignment Service¦Wiper Blade Service
151151 | ¦ X10R71KEKT:WAIT Web Appt created 2018-12-27 11:14:39am taken by.¦ RECOMMEND RECOMMEND FOUR TIRES AND ALIGNMENT 1288.50 WORN 1//32 TO 4/32 REAR BRAKE PADS 327.36 WORSE IS 1MM TO 2MM FRONT WIPERS 68.92 | New Tire(s)¦Wheel Alignment Service¦Wiper Blade Service
151151 | ¦ X10R71KEKT:WAIT Web Appt created 2018-12-27 11:14:39am taken by.¦ RECOMMEND RECOMMEND FOUR TIRES AND ALIGNMENT 1288.50 WORN 1//32 TO 4/32 REAR BRAKE PADS 327.36 WORSE IS 1MM TO 2MM FRONT WIPERS 68.92 | New Tire(s)¦Wheel Alignment Service¦Wiper Blade Service
151174 | ¦ RECOMMEND REQUIRES 2 REAR TIRES, 1 HAS SCREW CLOSE TO SIDEWALL AND BULGE ON THE SIDE, OTHER TIRE HAS DEEP GASH IN SIDEWALL - TIRES ARE COMPROMISED - TIRES QUOTED.¦ 414-531-6857 | New Tire(s)
151176 | ¦ RECOMMEND RECOMMEND ALL 4 TIRES REPLACED.¦ CUSTOMER WILL WAIT | New Tire(s)
151233 | ¦ RECOMMEND CUSTOMER DECLINED B1 MAINTENANCE MINDER! RECOMMEND: AIR FILTERS NEED TO BE REPLACED WIPER INSERTS | Air Filter Service
151234 | ¦ RECOMMEND TECH. RECOMMENDS 2 FRONT TIRES ASAP; L/F BALD AND DANGEROUS; HARD PULL PRESENT LEFT FRONT INNER TIE ROD HAS PLAY FRONT AND REAR MOTOR MOUNTS WORN OUT BALL JOINTS WORN FRONT COMPLIANCE BUSHINGS TORN DRIVE BELT RIPPING, LOOKS LIKE MAY HAVE BEEN INSTALLED WRONG POWER STEERING SYSTEM LEAKING, NO FLUID ON ARRIVAL CRACKED WINDSHIELD | New Tire(s)¦Tie Rod Service
151234 | ¦ RECOMMEND TECH. RECOMMENDS 2 FRONT TIRES ASAP; L/F BALD AND DANGEROUS; HARD PULL PRESENT LEFT FRONT INNER TIE ROD HAS PLAY FRONT AND REAR MOTOR MOUNTS WORN OUT BALL JOINTS WORN FRONT COMPLIANCE BUSHINGS TORN DRIVE BELT RIPPING, LOOKS LIKE MAY HAVE BEEN INSTALLED WRONG POWER STEERING SYSTEM LEAKING, NO FLUID ON ARRIVAL CRACKED WINDSHIELD | New Tire(s)¦Tie Rod Service
151249 | ¦ WAIT.¦ RECOMMEND RIGHT REAR INNER AXLE BOOT TORN. QUOTED 475.00 3.0HRS TO REPLACE | Drive Train Service
151253 | ¦ RECOMMEND TURBO MINOR LEAK 2900.00 AFTERMARKET REAR BRAKE PADS | Brake Service
151297 | ¦ RECOMMEND CABIN AIR FILTER AIR FILTER 3-STEP | Air Filter Service¦Cabin Air Filter Service
151297 | ¦ RECOMMEND CABIN AIR FILTER AIR FILTER 3-STEP | Air Filter Service¦Cabin Air Filter Service
151307 | ¦ RECOMMEND RECOMMEND: AIR FILTERS | Air Filter Service
151309 | ¦ ++LOANER++ VIKA 1.21 401.226.7775¦REC REAR WIPER BLADE 39.00 | Wiper Blade Service
151381 | ¦ RECOMMEND TRANS FLUID BLACK -DECLINED DIFF SERVICE -DECLINED FRONT BRAKES 2/3 MM DECLINED BATTERY FAILED -DECLINED.¦ WEB APP. COURTESY CAR IS NECESSARY | Brake Service¦Drive Train Service¦Battery Service
151381 | ¦ RECOMMEND TRANS FLUID BLACK -DECLINED DIFF SERVICE -DECLINED FRONT BRAKES 2/3 MM DECLINED BATTERY FAILED -DECLINED.¦ WEB APP. COURTESY CAR IS NECESSARY | Brake Service¦Drive Train Service¦Battery Service
151381 | ¦ RECOMMEND TRANS FLUID BLACK -DECLINED DIFF SERVICE -DECLINED FRONT BRAKES 2/3 MM DECLINED BATTERY FAILED -DECLINED.¦ WEB APP. COURTESY CAR IS NECESSARY | Brake Service¦Drive Train Service¦Battery Service
151427 | ¦ RECOMMEND TECH. RECOMMENDS FILTERS 120.00 TIMING BELT PACKAGE DUE 1350.00 SPARK PLUGS AND VALVE ADJUSTMENT DUE AT 100 K 1050.00 | Belt Service¦Spark Plugs
151427 | ¦ RECOMMEND TECH. RECOMMENDS FILTERS 120.00 TIMING BELT PACKAGE DUE 1350.00 SPARK PLUGS AND VALVE ADJUSTMENT DUE AT 100 K 1050.00 | Belt Service¦Spark Plugs
151448 | ¦ RECOMMEND RECOMMEND: REAR BRAKES NEXT VISIT REAR DIFFERENTIAL SERVICE 3 TIRES LOW ON TREAD- WILL NEED 4 TIRES SOON | New Tire(s)
151457 | ¦ RECOMMEND RECOMMENDATIONS FOR FUTURE WORK REAR LATERAL ARM BUSHINGS 906.45 | Suspension Service
151495 | ¦ RECOMMEND REPLACE FRONT LOWER CONTROL ARMS WITH LINKS REPLACE OUTER TIE ROD ENDS WITH ALIGNMENT | Steering Service¦Wheel Alignment Service
151495 | ¦ RECOMMEND REPLACE FRONT LOWER CONTROL ARMS WITH LINKS REPLACE OUTER TIE ROD ENDS WITH ALIGNMENT | Steering Service¦Wheel Alignment Service
151560 | ¦ RECOMMEND TECH. RECOMMENDS OIL PUMP LEAKING POWER STEERING RACK FRONT AND SIDE MOTOR MOUNTS TRANSMISSION MOUNT COMPLIANCE BUSHINGS.¦ LOANER | Steering Service¦Engine Service
151560 | ¦ RECOMMEND TECH. RECOMMENDS OIL PUMP LEAKING POWER STEERING RACK FRONT AND SIDE MOTOR MOUNTS TRANSMISSION MOUNT COMPLIANCE BUSHINGS.¦ LOANER | Steering Service¦Engine Service
151571 | ¦ X06RMYPYFL:WAIT created 2019-01-28 08:51:00am taken by Luis Cabrera.¦ RECOMMEND vacuum pump leaking 481.00 pcv box leaking 630.00 | Oil/Fluid Leak Repair
151627 | ¦ RECOMMEND TECH. RECOMMENDS BRAKE FLUSH AND POWER STEERING FLUSH 05/2019 149.95 EACH | Brake Service¦Steering Service
151627 | ¦ RECOMMEND TECH. RECOMMENDS BRAKE FLUSH AND POWER STEERING FLUSH 05/2019 149.95 EACH | Brake Service¦Steering Service
151640 | ¦ RECOMMEND RECOMMEND: DRIVER SIDE BRAKE LIGHT IS OUT POWER STEERING &amp; BRAKE FLUID FLUSH RR TIRE NEEDS TO BE REPLACED (LOW TREAD) CABIN AIR FILTER SPARK PLUGS/VALVE ADJUSTMENTS RR SENSOR BROKE AFTER REMOVING VALVE CAP.¦ WAIT: | Brake Service¦New Tire(s)¦Steering Service
151640 | ¦ RECOMMEND RECOMMEND: DRIVER SIDE BRAKE LIGHT IS OUT POWER STEERING &amp; BRAKE FLUID FLUSH RR TIRE NEEDS TO BE REPLACED (LOW TREAD) CABIN AIR FILTER SPARK PLUGS/VALVE ADJUSTMENTS RR SENSOR BROKE AFTER REMOVING VALVE CAP.¦ WAIT: | Brake Service¦New Tire(s)¦Steering Service
151640 | ¦ RECOMMEND RECOMMEND: DRIVER SIDE BRAKE LIGHT IS OUT POWER STEERING &amp; BRAKE FLUID FLUSH RR TIRE NEEDS TO BE REPLACED (LOW TREAD) CABIN AIR FILTER SPARK PLUGS/VALVE ADJUSTMENTS RR SENSOR BROKE AFTER REMOVING VALVE CAP.¦ WAIT: | Brake Service¦New Tire(s)¦Steering Service
151691 | ¦ RECOMMEND BATTERY 184.00 TIRES KUHMO SOLUS 700.00 ALIGNMENT 89.95 ALL PRICES PLUS TAX AND SHOP CHARGES.¦ X08VNLLSWN:CUSTOMER REQUESTED A LOANER | New Tire(s)¦Wheel Alignment Service¦Battery Service
151691 | ¦ RECOMMEND BATTERY 184.00 TIRES KUHMO SOLUS 700.00 ALIGNMENT 89.95 ALL PRICES PLUS TAX AND SHOP CHARGES.¦ X08VNLLSWN:CUSTOMER REQUESTED A LOANER | New Tire(s)¦Wheel Alignment Service¦Battery Service
151691 | ¦ RECOMMEND BATTERY 184.00 TIRES KUHMO SOLUS 700.00 ALIGNMENT 89.95 ALL PRICES PLUS TAX AND SHOP CHARGES.¦ X08VNLLSWN:CUSTOMER REQUESTED A LOANER | New Tire(s)¦Wheel Alignment Service¦Battery Service
151694 | ¦ RECOMMEND RECOMMENED - STARTER (PROVIDED ESTIMATE) DECLINED - DRIVER SIDE WINDOW DECLINED - 2 TIRES | Body Repair¦New Tire(s)
151694 | ¦ RECOMMEND RECOMMENED - STARTER (PROVIDED ESTIMATE) DECLINED - DRIVER SIDE WINDOW DECLINED - 2 TIRES | Body Repair¦New Tire(s)
151768 | ¦ RECOMMEND REPLACE POWER STEERING PRESSURE AND RETURN LINES REPLACE FRONT LINKS | Steering Service
151828 | ¦ RECOMMEND V/C GASKET 220 TIRES 960 RAD HOSES 350 RADIATOR LEAKING 779 REAR BRAKES W/CALIPER 922 ENGINE MOUNT BROKEN 284 | Brake Service¦Cooling System Service¦New Tire(s)
151828 | ¦ RECOMMEND V/C GASKET 220 TIRES 960 RAD HOSES 350 RADIATOR LEAKING 779 REAR BRAKES W/CALIPER 922 ENGINE MOUNT BROKEN 284 | Brake Service¦Cooling System Service¦New Tire(s)
151828 | ¦ RECOMMEND V/C GASKET 220 TIRES 960 RAD HOSES 350 RADIATOR LEAKING 779 REAR BRAKES W/CALIPER 922 ENGINE MOUNT BROKEN 284 | Brake Service¦Cooling System Service¦New Tire(s)
151830 | ¦ ++LOANER++¦CUSTOMER DECLINE COOLANT CHANGE 139.95 | Cooling System Service
151833 | ¦ RECOMMEND CABIN FILTER DIRTY,REAR BRAKES AT 4MM PAD LIFE | Cabin Air Filter Service
152037 | ¦ RECOMMEND REPLACE REAR TIRES | New Tire(s)
152058 | ¦ -WAITING ON CALL BACK FROM CUSTOMER¦DROP OFF//SHUTTLED TO WORK¦L/M WITH CUSTOMER (NEEDS BATTERY, FRONT &amp; REAR BRAKES).¦ RECOMMEND REAR BRAKES AT 2 ALMOST 1 MM RECOMMEND REAR BRAKES FRONT BRAKES AT 2MM ALMOST 1MM RECOMMEND REAR BRAKES | Brake Service
152059 | ¦ (FOR ADDITIONAL BRAKE WORK NEEDED. FRONT &amp; REAR PADS WORN OUT)¦CALLED CUSTOMER W/UPDATE @ 12:05PM; WAITING ON CALL BACK.¦ RECOMMEND RECOMMEND FRONT BRAKE PADS &amp; ROTORS (2MM): 925.00 REC. REAR BRAKE PADS &amp; ROTORS (1MM): 857.00 | Brake Service
152094 | ¦ WAITER.¦ RECOMMEND FRONT BRAKES ALMOST METAL TO METAL (FAILS NYSI) 340 (CUT ROTORS, NEW PADS) BOTH FRONT LOWER CONTROL ARM BUSHINGS TORN AND WORN OUT(CLUNKING) 4 HOURS LABOR 550 + PARTS 872 ALIGNMENT 129 TRANSMISSION TAILSHAFT SEAL LEAKING 150 INSTALLED | Brake Service¦Steering Service¦Suspension Service¦Transmission Service¦Wheel Alignment Service
152094 | ¦ WAITER.¦ RECOMMEND FRONT BRAKES ALMOST METAL TO METAL (FAILS NYSI) 340 (CUT ROTORS, NEW PADS) BOTH FRONT LOWER CONTROL ARM BUSHINGS TORN AND WORN OUT(CLUNKING) 4 HOURS LABOR 550 + PARTS 872 ALIGNMENT 129 TRANSMISSION TAILSHAFT SEAL LEAKING 150 INSTALLED | Brake Service¦Steering Service¦Suspension Service¦Transmission Service¦Wheel Alignment Service
152094 | ¦ WAITER.¦ RECOMMEND FRONT BRAKES ALMOST METAL TO METAL (FAILS NYSI) 340 (CUT ROTORS, NEW PADS) BOTH FRONT LOWER CONTROL ARM BUSHINGS TORN AND WORN OUT(CLUNKING) 4 HOURS LABOR 550 + PARTS 872 ALIGNMENT 129 TRANSMISSION TAILSHAFT SEAL LEAKING 150 INSTALLED | Brake Service¦Steering Service¦Suspension Service¦Transmission Service¦Wheel Alignment Service
152094 | ¦ WAITER.¦ RECOMMEND FRONT BRAKES ALMOST METAL TO METAL (FAILS NYSI) 340 (CUT ROTORS, NEW PADS) BOTH FRONT LOWER CONTROL ARM BUSHINGS TORN AND WORN OUT(CLUNKING) 4 HOURS LABOR 550 + PARTS 872 ALIGNMENT 129 TRANSMISSION TAILSHAFT SEAL LEAKING 150 INSTALLED | Brake Service¦Steering Service¦Suspension Service¦Transmission Service¦Wheel Alignment Service
152094 | ¦ WAITER.¦ RECOMMEND FRONT BRAKES ALMOST METAL TO METAL (FAILS NYSI) 340 (CUT ROTORS, NEW PADS) BOTH FRONT LOWER CONTROL ARM BUSHINGS TORN AND WORN OUT(CLUNKING) 4 HOURS LABOR 550 + PARTS 872 ALIGNMENT 129 TRANSMISSION TAILSHAFT SEAL LEAKING 150 INSTALLED | Brake Service¦Steering Service¦Suspension Service¦Transmission Service¦Wheel Alignment Service
152102 | ¦ RECOMMEND TECH. RECOMMENDS SPARK PLUGS SOON 295.00 VALVE ADJUSTMENT SOON; 100-105K 295.00 DRIVE BELT CRACKING 208.27 FRONT SWAY BAR LINKS 197.84 REAR SWAY BAR LINKS 200.63 CAT HEAT SHIELDS LOOSE; CLAMP 75.00 POWER STEERING FLUSH 149.95 | Belt Service¦Spark Plugs¦Steering Service¦Suspension Service
152102 | ¦ RECOMMEND TECH. RECOMMENDS SPARK PLUGS SOON 295.00 VALVE ADJUSTMENT SOON; 100-105K 295.00 DRIVE BELT CRACKING 208.27 FRONT SWAY BAR LINKS 197.84 REAR SWAY BAR LINKS 200.63 CAT HEAT SHIELDS LOOSE; CLAMP 75.00 POWER STEERING FLUSH 149.95 | Belt Service¦Spark Plugs¦Steering Service¦Suspension Service
152102 | ¦ RECOMMEND TECH. RECOMMENDS SPARK PLUGS SOON 295.00 VALVE ADJUSTMENT SOON; 100-105K 295.00 DRIVE BELT CRACKING 208.27 FRONT SWAY BAR LINKS 197.84 REAR SWAY BAR LINKS 200.63 CAT HEAT SHIELDS LOOSE; CLAMP 75.00 POWER STEERING FLUSH 149.95 | Belt Service¦Spark Plugs¦Steering Service¦Suspension Service
152102 | ¦ RECOMMEND TECH. RECOMMENDS SPARK PLUGS SOON 295.00 VALVE ADJUSTMENT SOON; 100-105K 295.00 DRIVE BELT CRACKING 208.27 FRONT SWAY BAR LINKS 197.84 REAR SWAY BAR LINKS 200.63 CAT HEAT SHIELDS LOOSE; CLAMP 75.00 POWER STEERING FLUSH 149.95 | Belt Service¦Spark Plugs¦Steering Service¦Suspension Service
152119 | ¦ RECOMMEND RECOMMEND: 2 REAR TIRES + ALIGNMENT.¦ WEB APP. | New Tire(s)¦Wheel Alignment Service
152119 | ¦ RECOMMEND RECOMMEND: 2 REAR TIRES + ALIGNMENT.¦ WEB APP. | New Tire(s)¦Wheel Alignment Service
152128 | ¦ RECOMMEND SERP BELT CRACKING- 187.00.¦ X08CNX5WBC:null | Belt Service
152170 | ¦ RECOMMEND TECH. RECOMMENDS MONITORING RADIATOR ASSEMBLY, STARTING TO LEAK 868.85 RADIATOR HOSES SOFT, WITH RADIATOR 187.78 W/O 340.7/8 | Cooling System Service
152174 | ¦ RECOMMEND REPLACE TRANSMISSION ASSY | Transmission Service
152184 | ¦ RECOMMEND FOUR TIRES AND ALIGNMENT 1267.00 FRONT BRAKE PADS 299.35 | Brake Service¦New Tire(s)¦Wheel Alignment Service
152184 | ¦ RECOMMEND FOUR TIRES AND ALIGNMENT 1267.00 FRONT BRAKE PADS 299.35 | Brake Service¦New Tire(s)¦Wheel Alignment Service
152184 | ¦ RECOMMEND FOUR TIRES AND ALIGNMENT 1267.00 FRONT BRAKE PADS 299.35 | Brake Service¦New Tire(s)¦Wheel Alignment Service
152234 | ¦ RECOMMEND COMPLIENCE BUSHINGS ARE WORN AND CRACKED.¦ WEB APP. WAIT: WEB APP. WAIT: | Suspension Service
152235 | ¦ RECOMMEND TECH. RECOMMENDS FRONT AND SIDE MOTOR MOUNTS BROKEN 894.60 CLAMP ALL ROTTED AND LOOSE CAT HEAT SHIELDS 160.00 FRONT COMPLIANCE BUSHINGS TORN 664.40 FRONT BRAKES SOON; AT 4MM REAR BRAKES AT 2MM; 340.00 ADVISE ON ROTORS OIL PUMP SEALS LEAKING 1220.00 W/O TIMING BELT PACKAGE W/ 440.00 REAR MAIN BEARING CAP BOLTS LEAKING OIL 340.00 DRIVE BELT TENSIONER WORN AND NOISY 479.08 SPARK PLUGS AND VALVE ADJUSTMENT IF NOT DONE 1050.00 BRAKE FLUSH 149.95 POWER STEERING FLUSH 149.95 REAR MAIN SEAL STARTING TO SEEP | Belt Service¦Drive Train Service¦Engine Service¦Spark Plugs¦Steering Service
152235 | ¦ RECOMMEND TECH. RECOMMENDS FRONT AND SIDE MOTOR MOUNTS BROKEN 894.60 CLAMP ALL ROTTED AND LOOSE CAT HEAT SHIELDS 160.00 FRONT COMPLIANCE BUSHINGS TORN 664.40 FRONT BRAKES SOON; AT 4MM REAR BRAKES AT 2MM; 340.00 ADVISE ON ROTORS OIL PUMP SEALS LEAKING 1220.00 W/O TIMING BELT PACKAGE W/ 440.00 REAR MAIN BEARING CAP BOLTS LEAKING OIL 340.00 DRIVE BELT TENSIONER WORN AND NOISY 479.08 SPARK PLUGS AND VALVE ADJUSTMENT IF NOT DONE 1050.00 BRAKE FLUSH 149.95 POWER STEERING FLUSH 149.95 REAR MAIN SEAL STARTING TO SEEP | Belt Service¦Drive Train Service¦Engine Service¦Spark Plugs¦Steering Service
152235 | ¦ RECOMMEND TECH. RECOMMENDS FRONT AND SIDE MOTOR MOUNTS BROKEN 894.60 CLAMP ALL ROTTED AND LOOSE CAT HEAT SHIELDS 160.00 FRONT COMPLIANCE BUSHINGS TORN 664.40 FRONT BRAKES SOON; AT 4MM REAR BRAKES AT 2MM; 340.00 ADVISE ON ROTORS OIL PUMP SEALS LEAKING 1220.00 W/O TIMING BELT PACKAGE W/ 440.00 REAR MAIN BEARING CAP BOLTS LEAKING OIL 340.00 DRIVE BELT TENSIONER WORN AND NOISY 479.08 SPARK PLUGS AND VALVE ADJUSTMENT IF NOT DONE 1050.00 BRAKE FLUSH 149.95 POWER STEERING FLUSH 149.95 REAR MAIN SEAL STARTING TO SEEP | Belt Service¦Drive Train Service¦Engine Service¦Spark Plugs¦Steering Service
152235 | ¦ RECOMMEND TECH. RECOMMENDS FRONT AND SIDE MOTOR MOUNTS BROKEN 894.60 CLAMP ALL ROTTED AND LOOSE CAT HEAT SHIELDS 160.00 FRONT COMPLIANCE BUSHINGS TORN 664.40 FRONT BRAKES SOON; AT 4MM REAR BRAKES AT 2MM; 340.00 ADVISE ON ROTORS OIL PUMP SEALS LEAKING 1220.00 W/O TIMING BELT PACKAGE W/ 440.00 REAR MAIN BEARING CAP BOLTS LEAKING OIL 340.00 DRIVE BELT TENSIONER WORN AND NOISY 479.08 SPARK PLUGS AND VALVE ADJUSTMENT IF NOT DONE 1050.00 BRAKE FLUSH 149.95 POWER STEERING FLUSH 149.95 REAR MAIN SEAL STARTING TO SEEP | Belt Service¦Drive Train Service¦Engine Service¦Spark Plugs¦Steering Service
152235 | ¦ RECOMMEND TECH. RECOMMENDS FRONT AND SIDE MOTOR MOUNTS BROKEN 894.60 CLAMP ALL ROTTED AND LOOSE CAT HEAT SHIELDS 160.00 FRONT COMPLIANCE BUSHINGS TORN 664.40 FRONT BRAKES SOON; AT 4MM REAR BRAKES AT 2MM; 340.00 ADVISE ON ROTORS OIL PUMP SEALS LEAKING 1220.00 W/O TIMING BELT PACKAGE W/ 440.00 REAR MAIN BEARING CAP BOLTS LEAKING OIL 340.00 DRIVE BELT TENSIONER WORN AND NOISY 479.08 SPARK PLUGS AND VALVE ADJUSTMENT IF NOT DONE 1050.00 BRAKE FLUSH 149.95 POWER STEERING FLUSH 149.95 REAR MAIN SEAL STARTING TO SEEP | Belt Service¦Drive Train Service¦Engine Service¦Spark Plugs¦Steering Service
152240 | ¦ RECOMMEND OIL LEAK | Oil/Fluid Leak Repair
152288 | ¦ RECOMMEND NOTE: FOUND NAIL IN THE RIGHT REAR TIRE (LOOSING AIR) CUSTOMER ADVISED | New Tire(s)
152364 | ¦ RECOMMEND NEEDS WINDSHIELD 950 | Body Repair
152385 | ¦ WEB APP..¦ RECOMMEND COOLANT HOSES 366 | Cooling System Service
152393 | ¦ RECOMMEND REAR BRAKE PADS 3MM, 290.00 RIGHT REAR TIRE.¦ X061ONCWLL:WAIT created 2019-01-11 02:15:00pm taken by Luis Cabrera | New Tire(s)¦Brake Service
152393 | ¦ RECOMMEND REAR BRAKE PADS 3MM, 290.00 RIGHT REAR TIRE.¦ X061ONCWLL:WAIT created 2019-01-11 02:15:00pm taken by Luis Cabrera | New Tire(s)¦Brake Service
152437 | ¦ RECOMMEND TECH. RECOMMENDS LEFT FRONT WHEEL/HUB BEARING FRONT STRUTS LEAKING FRONT SWAY BAR LINKS WORN AND LOOSE POSSIBLY 1 NEW TIRE ON LEFT FRONT 4 WHEEL ALIGNMENT WITH REPAIRS | Drive Train Service¦New Tire(s)¦Suspension Service¦Wheel Alignment Service
152437 | ¦ RECOMMEND TECH. RECOMMENDS LEFT FRONT WHEEL/HUB BEARING FRONT STRUTS LEAKING FRONT SWAY BAR LINKS WORN AND LOOSE POSSIBLY 1 NEW TIRE ON LEFT FRONT 4 WHEEL ALIGNMENT WITH REPAIRS | Drive Train Service¦New Tire(s)¦Suspension Service¦Wheel Alignment Service
152437 | ¦ RECOMMEND TECH. RECOMMENDS LEFT FRONT WHEEL/HUB BEARING FRONT STRUTS LEAKING FRONT SWAY BAR LINKS WORN AND LOOSE POSSIBLY 1 NEW TIRE ON LEFT FRONT 4 WHEEL ALIGNMENT WITH REPAIRS | Drive Train Service¦New Tire(s)¦Suspension Service¦Wheel Alignment Service
152437 | ¦ RECOMMEND TECH. RECOMMENDS LEFT FRONT WHEEL/HUB BEARING FRONT STRUTS LEAKING FRONT SWAY BAR LINKS WORN AND LOOSE POSSIBLY 1 NEW TIRE ON LEFT FRONT 4 WHEEL ALIGNMENT WITH REPAIRS | Drive Train Service¦New Tire(s)¦Suspension Service¦Wheel Alignment Service
152448 | ¦ ++WAITER++X06TMJ7EL5:Wep Appt. created 2019-01-19 06:43:50pm taken¦by.¦ RECOMMEND OWNER ADVISED AND DECLINED 60,000 MILE SERVICE AT THIS TIME | 60,000 Mile Service
152510 | ¦ (CUSTOMER WILL CALL BACK WITH APPROVAL OR DENIAL)¦FROM CUSTOMER. (CS)¦L/M FOR CUSTOMER @ 2:01PM 1/26/19. WAITING CALL BACK FRM CUST¦L/M FOR CUSTOMER @ 6:05PM 1/25/19. WAITING ON CALL BACK¦SPOKE W/CUSTOMER @ 2:15PM 1/26/19. DISCUSSED ADDITIONAL WORK NEEDED.¦ RECOMMEND CENTRAL ELECTRONICS MOUDLE TO START POWER STEERING FLUID EXCHANGE COOLANT EXCHANGE UPPER ENGINE MOUNT (VA) RIGHT FRONT CV BOOT POWER STEERING RACK (VA) FOUR WHEEL ALIGNMENT RIGHT SIDE LOWER ENIGNE PAD (VA) BRAKE FLUID EXCHANGE | Cooling System Service¦Electrical Service¦Steering Service¦Engine Service¦Wheel Alignment Service¦Brake Service
152510 | ¦ (CUSTOMER WILL CALL BACK WITH APPROVAL OR DENIAL)¦FROM CUSTOMER. (CS)¦L/M FOR CUSTOMER @ 2:01PM 1/26/19. WAITING CALL BACK FRM CUST¦L/M FOR CUSTOMER @ 6:05PM 1/25/19. WAITING ON CALL BACK¦SPOKE W/CUSTOMER @ 2:15PM 1/26/19. DISCUSSED ADDITIONAL WORK NEEDED.¦ RECOMMEND CENTRAL ELECTRONICS MOUDLE TO START POWER STEERING FLUID EXCHANGE COOLANT EXCHANGE UPPER ENGINE MOUNT (VA) RIGHT FRONT CV BOOT POWER STEERING RACK (VA) FOUR WHEEL ALIGNMENT RIGHT SIDE LOWER ENIGNE PAD (VA) BRAKE FLUID EXCHANGE | Cooling System Service¦Electrical Service¦Steering Service¦Engine Service¦Wheel Alignment Service¦Brake Service
152510 | ¦ (CUSTOMER WILL CALL BACK WITH APPROVAL OR DENIAL)¦FROM CUSTOMER. (CS)¦L/M FOR CUSTOMER @ 2:01PM 1/26/19. WAITING CALL BACK FRM CUST¦L/M FOR CUSTOMER @ 6:05PM 1/25/19. WAITING ON CALL BACK¦SPOKE W/CUSTOMER @ 2:15PM 1/26/19. DISCUSSED ADDITIONAL WORK NEEDED.¦ RECOMMEND CENTRAL ELECTRONICS MOUDLE TO START POWER STEERING FLUID EXCHANGE COOLANT EXCHANGE UPPER ENGINE MOUNT (VA) RIGHT FRONT CV BOOT POWER STEERING RACK (VA) FOUR WHEEL ALIGNMENT RIGHT SIDE LOWER ENIGNE PAD (VA) BRAKE FLUID EXCHANGE | Cooling System Service¦Electrical Service¦Steering Service¦Engine Service¦Wheel Alignment Service¦Brake Service
152510 | ¦ (CUSTOMER WILL CALL BACK WITH APPROVAL OR DENIAL)¦FROM CUSTOMER. (CS)¦L/M FOR CUSTOMER @ 2:01PM 1/26/19. WAITING CALL BACK FRM CUST¦L/M FOR CUSTOMER @ 6:05PM 1/25/19. WAITING ON CALL BACK¦SPOKE W/CUSTOMER @ 2:15PM 1/26/19. DISCUSSED ADDITIONAL WORK NEEDED.¦ RECOMMEND CENTRAL ELECTRONICS MOUDLE TO START POWER STEERING FLUID EXCHANGE COOLANT EXCHANGE UPPER ENGINE MOUNT (VA) RIGHT FRONT CV BOOT POWER STEERING RACK (VA) FOUR WHEEL ALIGNMENT RIGHT SIDE LOWER ENIGNE PAD (VA) BRAKE FLUID EXCHANGE | Cooling System Service¦Electrical Service¦Steering Service¦Engine Service¦Wheel Alignment Service¦Brake Service
152510 | ¦ (CUSTOMER WILL CALL BACK WITH APPROVAL OR DENIAL)¦FROM CUSTOMER. (CS)¦L/M FOR CUSTOMER @ 2:01PM 1/26/19. WAITING CALL BACK FRM CUST¦L/M FOR CUSTOMER @ 6:05PM 1/25/19. WAITING ON CALL BACK¦SPOKE W/CUSTOMER @ 2:15PM 1/26/19. DISCUSSED ADDITIONAL WORK NEEDED.¦ RECOMMEND CENTRAL ELECTRONICS MOUDLE TO START POWER STEERING FLUID EXCHANGE COOLANT EXCHANGE UPPER ENGINE MOUNT (VA) RIGHT FRONT CV BOOT POWER STEERING RACK (VA) FOUR WHEEL ALIGNMENT RIGHT SIDE LOWER ENIGNE PAD (VA) BRAKE FLUID EXCHANGE | Cooling System Service¦Electrical Service¦Steering Service¦Engine Service¦Wheel Alignment Service¦Brake Service
152510 | ¦ (CUSTOMER WILL CALL BACK WITH APPROVAL OR DENIAL)¦FROM CUSTOMER. (CS)¦L/M FOR CUSTOMER @ 2:01PM 1/26/19. WAITING CALL BACK FRM CUST¦L/M FOR CUSTOMER @ 6:05PM 1/25/19. WAITING ON CALL BACK¦SPOKE W/CUSTOMER @ 2:15PM 1/26/19. DISCUSSED ADDITIONAL WORK NEEDED.¦ RECOMMEND CENTRAL ELECTRONICS MOUDLE TO START POWER STEERING FLUID EXCHANGE COOLANT EXCHANGE UPPER ENGINE MOUNT (VA) RIGHT FRONT CV BOOT POWER STEERING RACK (VA) FOUR WHEEL ALIGNMENT RIGHT SIDE LOWER ENIGNE PAD (VA) BRAKE FLUID EXCHANGE | Cooling System Service¦Electrical Service¦Steering Service¦Engine Service¦Wheel Alignment Service¦Brake Service
152616 | ¦ RECOMMEND P/S MIRROR BROKEN | Body Repair
152648 | ¦ RECOMMEND 4 NEW TIRES. QUOTED MICHELIN DEFENDER 975.00INCLUDES MOUNT AND BALANCE AND ALIGNMENT | New Tire(s)
152749 | ¦ ++LOANER++CAIT 12/12 5083267003¦CUSTOMER DECLINED REPAIRS AT THIS TIME.¦LOF DUE 39+TAX¦SPARK PLUGS DUE 359+TAX | Spark Plugs
152757 | ¦ RECOMMEND FRONT LOWER CONTROL ARM BUSHINGS ARE CRACKED ANGLE GEAR IS LEAKING OIL REAR EXHAUST BRACKET IS BROKEN WHINING NOISE COMING FROM REAR WHILE DRIVING-DIFFERENTIAL OR HUBS REPLACE TIMING BELT REAR WIPER BLADE IS TORN BATTERY COVER IS MISSING TAILGATE HANDLE STICKING TRANSMISSION FLUID IS DIRTY POWER STEERING FLUID IS DIRTY ALL SUSPENSION PARTS ARE RUSTED | Drive Train Service¦Exhaust System Service
152757 | ¦ RECOMMEND FRONT LOWER CONTROL ARM BUSHINGS ARE CRACKED ANGLE GEAR IS LEAKING OIL REAR EXHAUST BRACKET IS BROKEN WHINING NOISE COMING FROM REAR WHILE DRIVING-DIFFERENTIAL OR HUBS REPLACE TIMING BELT REAR WIPER BLADE IS TORN BATTERY COVER IS MISSING TAILGATE HANDLE STICKING TRANSMISSION FLUID IS DIRTY POWER STEERING FLUID IS DIRTY ALL SUSPENSION PARTS ARE RUSTED | Drive Train Service¦Exhaust System Service
152779 | ¦ WAIT:.¦ RECOMMEND TECH. RECOMMENDS REAR BRAKES ASAP; AT 1MM BATTERY FAILED BRAKE FLUSH POWER STEERING FLUSH | Steering Service¦Brake Service¦Battery Service
152779 | ¦ WAIT:.¦ RECOMMEND TECH. RECOMMENDS REAR BRAKES ASAP; AT 1MM BATTERY FAILED BRAKE FLUSH POWER STEERING FLUSH | Steering Service¦Brake Service¦Battery Service
152779 | ¦ WAIT:.¦ RECOMMEND TECH. RECOMMENDS REAR BRAKES ASAP; AT 1MM BATTERY FAILED BRAKE FLUSH POWER STEERING FLUSH | Steering Service¦Brake Service¦Battery Service
152823 | ¦ ++WAITER++.¦ RECOMMEND OWNER ADVISED AS TO NEEDED REPAIRS:: VACUUM PUMP LEAKING OIL ON TOP OF TRANSMISSION-422.95 FRONT BRAKE PADS LOW 4-5MM SIACARD 3MM-319.06 FILL WASHER FLUID MESSAGE STAYS ON EVEN THOUGH TANK IS FULL | Brake Service¦Oil/Fluid Leak Repair
152823 | ¦ ++WAITER++.¦ RECOMMEND OWNER ADVISED AS TO NEEDED REPAIRS:: VACUUM PUMP LEAKING OIL ON TOP OF TRANSMISSION-422.95 FRONT BRAKE PADS LOW 4-5MM SIACARD 3MM-319.06 FILL WASHER FLUID MESSAGE STAYS ON EVEN THOUGH TANK IS FULL | Brake Service¦Oil/Fluid Leak Repair
152836 | ¦ DROP OFF.¦ RECOMMEND CABIN FILTER REPLACEMENT RECOMMENDED 25 | Cabin Air Filter Service
152845 | ¦ RECOMMEND RECOMMEND - 4 TIRES (YOKOHAMA 898 INSTALLED) RECOMMEND - 4-WHEEL ALIGNMENT 44.95 (W/PURCHASE OF 4 TIRES) NORMALLY 89.95.¦ X0897M9ZH8:WAIT | New Tire(s)¦Wheel Alignment Service
152845 | ¦ RECOMMEND RECOMMEND - 4 TIRES (YOKOHAMA 898 INSTALLED) RECOMMEND - 4-WHEEL ALIGNMENT 44.95 (W/PURCHASE OF 4 TIRES) NORMALLY 89.95.¦ X0897M9ZH8:WAIT | New Tire(s)¦Wheel Alignment Service
152891 | ¦ RECOMMEND TECH. RECOMMENDS WIPER BLADES FILTERS 120.00 | Wiper Blade Service
152897 | ¦ RECOMMEND REAR LIFTGATE LATCH APPEARS TO BE BINDING CAUING INTERMITENT OPERATION OF REAR LIFTGATE OPENING ADVISED REPLACEMENT OF REAR LATCH NEEDED TO CORRECT ISSUE QUOTED 910.00 + TAX.¦ ++WAITER++CARLA 1.21 (508) 985-3475 | Body Repair
152902 | ¦ WAIT.¦ RECOMMEND RECOMMEND - BATTERY 165 RECOMMEND - FRONT BRAKE PADS/ROTORS 409.95 (3-6 MONTHS) RECOMMEND - HOOD PROP 30 RECOMMEND - CEL DIAGNOSIS 115 TO START | Body Repair¦Brake Service
152902 | ¦ WAIT.¦ RECOMMEND RECOMMEND - BATTERY 165 RECOMMEND - FRONT BRAKE PADS/ROTORS 409.95 (3-6 MONTHS) RECOMMEND - HOOD PROP 30 RECOMMEND - CEL DIAGNOSIS 115 TO START | Body Repair¦Brake Service
152957 | ¦ RECOMMEND RECOMMEND FRONT PADS AND ROTORS 617.22 RECOMMEND FRONT RUBBER BRAKE HOSES 447.08 | Brake Service
152972 | ¦ RECOMMEND DECLINED 6 SERVICE MINDER AT THIS TIME RECOMMEND: REPLACE BATTERY WHEEL ALIGNMENT (PASSENGER SIDE TIRES, HEAVY OUTTER EDGE WEAR) CABIN FILTER REAR DIFFERENTIAL SERVICE | Battery Service¦Wheel Alignment Service¦Cabin Air Filter Service¦Drive Train Service
152972 | ¦ RECOMMEND DECLINED 6 SERVICE MINDER AT THIS TIME RECOMMEND: REPLACE BATTERY WHEEL ALIGNMENT (PASSENGER SIDE TIRES, HEAVY OUTTER EDGE WEAR) CABIN FILTER REAR DIFFERENTIAL SERVICE | Battery Service¦Wheel Alignment Service¦Cabin Air Filter Service¦Drive Train Service
152972 | ¦ RECOMMEND DECLINED 6 SERVICE MINDER AT THIS TIME RECOMMEND: REPLACE BATTERY WHEEL ALIGNMENT (PASSENGER SIDE TIRES, HEAVY OUTTER EDGE WEAR) CABIN FILTER REAR DIFFERENTIAL SERVICE | Battery Service¦Wheel Alignment Service¦Cabin Air Filter Service¦Drive Train Service
152972 | ¦ RECOMMEND DECLINED 6 SERVICE MINDER AT THIS TIME RECOMMEND: REPLACE BATTERY WHEEL ALIGNMENT (PASSENGER SIDE TIRES, HEAVY OUTTER EDGE WEAR) CABIN FILTER REAR DIFFERENTIAL SERVICE | Battery Service¦Wheel Alignment Service¦Cabin Air Filter Service¦Drive Train Service
153012 | ¦ RECOMMEND RECOMMEND: AIR FILTERS ARE DIRTY | Air Filter Service
153016 | ¦ WAITING//PROMISE TIME 1:30PM.¦ RECOMMEND REC. OIL FILTER HOUSING/OIL TRAP (OIL CONSUMPTION): 758.00 (NOTE: ENGINE DOWN TO HALF QUART OF OIL UPON ARRIVAL) ------------------------------------------------------------------- REC. SPARK PLUGS (NO HISTORY): 282.00 ------------------------------------------------------------------- REC. POWER STEERING PRESSURE LINE (LEAKING): 728.00 (SOP) ------------------------------------------------------------------- CUSTOMER DECLINED ALL RECOMMENDATION AT THIS TIME. ADVISED TO MONITOR ENGINE OIL LEVEL DUE TO OIL CONSUMPTION. | Engine Service¦Spark Plugs¦Steering Service
153016 | ¦ WAITING//PROMISE TIME 1:30PM.¦ RECOMMEND REC. OIL FILTER HOUSING/OIL TRAP (OIL CONSUMPTION): 758.00 (NOTE: ENGINE DOWN TO HALF QUART OF OIL UPON ARRIVAL) ------------------------------------------------------------------- REC. SPARK PLUGS (NO HISTORY): 282.00 ------------------------------------------------------------------- REC. POWER STEERING PRESSURE LINE (LEAKING): 728.00 (SOP) ------------------------------------------------------------------- CUSTOMER DECLINED ALL RECOMMENDATION AT THIS TIME. ADVISED TO MONITOR ENGINE OIL LEVEL DUE TO OIL CONSUMPTION. | Engine Service¦Spark Plugs¦Steering Service
153016 | ¦ WAITING//PROMISE TIME 1:30PM.¦ RECOMMEND REC. OIL FILTER HOUSING/OIL TRAP (OIL CONSUMPTION): 758.00 (NOTE: ENGINE DOWN TO HALF QUART OF OIL UPON ARRIVAL) ------------------------------------------------------------------- REC. SPARK PLUGS (NO HISTORY): 282.00 ------------------------------------------------------------------- REC. POWER STEERING PRESSURE LINE (LEAKING): 728.00 (SOP) ------------------------------------------------------------------- CUSTOMER DECLINED ALL RECOMMENDATION AT THIS TIME. ADVISED TO MONITOR ENGINE OIL LEVEL DUE TO OIL CONSUMPTION. | Engine Service¦Spark Plugs¦Steering Service
153025 | ¦ ++LOANER++ JOSIE 1.9 369-1534¦BRAKE FLUSH 159+TAX¦RECOMMENDED SERVICE AT 30K: | Brake Service
153040 | ¦ ++WAITER++¦Eligible for: CPO Warranty: 7 year 100K mile coverage.¦ RECOMMEND REPLACE REAR TIRES | New Tire(s)
153077 | ¦ RECOMMEND TECH. RECOMMENDS 4 TIRES DUE TO TREAD WEAR 800.00 FOR MICHELINS INSTALLED 4 WHEEL ALIGNMENT 139.95 | New Tire(s)¦Wheel Alignment Service
153077 | ¦ RECOMMEND TECH. RECOMMENDS 4 TIRES DUE TO TREAD WEAR 800.00 FOR MICHELINS INSTALLED 4 WHEEL ALIGNMENT 139.95 | New Tire(s)¦Wheel Alignment Service
153080 | ¦ RECOMMEND RECOMENDED REAR WIPER BLADE | Wiper Blade Service
153091 | ¦ RECOMMEND DRIVER FRONT DOOR LOCK BLOWER MOTOR TIMING BELT PACKAGE WITH WATER PUMP FRONT STRUTS WITH STRUT CAPS COOLANT FLUSH POWER STEERING FLUSH BRAKE FLUSH BOTH FRONT BALL JOINTS EXCESSIVE PLAY BOTH INNER/OUTER TIE RODS HAVE EXCESSIVE PLAY FOUR TIRES --------------ALIGNMENT REQUIRED AFTER ANY SUSPENSION WORK--------- | Air Conditioning Service¦Ball Joint Service¦Belt Service¦Body Repair¦Brake Service¦Cooling System Service¦Engine Service¦New Tire(s)¦Steering Service¦Suspension Service¦Tie Rod Service¦Wheel Alignment Service
153091 | ¦ RECOMMEND DRIVER FRONT DOOR LOCK BLOWER MOTOR TIMING BELT PACKAGE WITH WATER PUMP FRONT STRUTS WITH STRUT CAPS COOLANT FLUSH POWER STEERING FLUSH BRAKE FLUSH BOTH FRONT BALL JOINTS EXCESSIVE PLAY BOTH INNER/OUTER TIE RODS HAVE EXCESSIVE PLAY FOUR TIRES --------------ALIGNMENT REQUIRED AFTER ANY SUSPENSION WORK--------- | Air Conditioning Service¦Ball Joint Service¦Belt Service¦Body Repair¦Brake Service¦Cooling System Service¦Engine Service¦New Tire(s)¦Steering Service¦Suspension Service¦Tie Rod Service¦Wheel Alignment Service
153091 | ¦ RECOMMEND DRIVER FRONT DOOR LOCK BLOWER MOTOR TIMING BELT PACKAGE WITH WATER PUMP FRONT STRUTS WITH STRUT CAPS COOLANT FLUSH POWER STEERING FLUSH BRAKE FLUSH BOTH FRONT BALL JOINTS EXCESSIVE PLAY BOTH INNER/OUTER TIE RODS HAVE EXCESSIVE PLAY FOUR TIRES --------------ALIGNMENT REQUIRED AFTER ANY SUSPENSION WORK--------- | Air Conditioning Service¦Ball Joint Service¦Belt Service¦Body Repair¦Brake Service¦Cooling System Service¦Engine Service¦New Tire(s)¦Steering Service¦Suspension Service¦Tie Rod Service¦Wheel Alignment Service
153091 | ¦ RECOMMEND DRIVER FRONT DOOR LOCK BLOWER MOTOR TIMING BELT PACKAGE WITH WATER PUMP FRONT STRUTS WITH STRUT CAPS COOLANT FLUSH POWER STEERING FLUSH BRAKE FLUSH BOTH FRONT BALL JOINTS EXCESSIVE PLAY BOTH INNER/OUTER TIE RODS HAVE EXCESSIVE PLAY FOUR TIRES --------------ALIGNMENT REQUIRED AFTER ANY SUSPENSION WORK--------- | Air Conditioning Service¦Ball Joint Service¦Belt Service¦Body Repair¦Brake Service¦Cooling System Service¦Engine Service¦New Tire(s)¦Steering Service¦Suspension Service¦Tie Rod Service¦Wheel Alignment Service
153091 | ¦ RECOMMEND DRIVER FRONT DOOR LOCK BLOWER MOTOR TIMING BELT PACKAGE WITH WATER PUMP FRONT STRUTS WITH STRUT CAPS COOLANT FLUSH POWER STEERING FLUSH BRAKE FLUSH BOTH FRONT BALL JOINTS EXCESSIVE PLAY BOTH INNER/OUTER TIE RODS HAVE EXCESSIVE PLAY FOUR TIRES --------------ALIGNMENT REQUIRED AFTER ANY SUSPENSION WORK--------- | Air Conditioning Service¦Ball Joint Service¦Belt Service¦Body Repair¦Brake Service¦Cooling System Service¦Engine Service¦New Tire(s)¦Steering Service¦Suspension Service¦Tie Rod Service¦Wheel Alignment Service
153091 | ¦ RECOMMEND DRIVER FRONT DOOR LOCK BLOWER MOTOR TIMING BELT PACKAGE WITH WATER PUMP FRONT STRUTS WITH STRUT CAPS COOLANT FLUSH POWER STEERING FLUSH BRAKE FLUSH BOTH FRONT BALL JOINTS EXCESSIVE PLAY BOTH INNER/OUTER TIE RODS HAVE EXCESSIVE PLAY FOUR TIRES --------------ALIGNMENT REQUIRED AFTER ANY SUSPENSION WORK--------- | Air Conditioning Service¦Ball Joint Service¦Belt Service¦Body Repair¦Brake Service¦Cooling System Service¦Engine Service¦New Tire(s)¦Steering Service¦Suspension Service¦Tie Rod Service¦Wheel Alignment Service
153091 | ¦ RECOMMEND DRIVER FRONT DOOR LOCK BLOWER MOTOR TIMING BELT PACKAGE WITH WATER PUMP FRONT STRUTS WITH STRUT CAPS COOLANT FLUSH POWER STEERING FLUSH BRAKE FLUSH BOTH FRONT BALL JOINTS EXCESSIVE PLAY BOTH INNER/OUTER TIE RODS HAVE EXCESSIVE PLAY FOUR TIRES --------------ALIGNMENT REQUIRED AFTER ANY SUSPENSION WORK--------- | Air Conditioning Service¦Ball Joint Service¦Belt Service¦Body Repair¦Brake Service¦Cooling System Service¦Engine Service¦New Tire(s)¦Steering Service¦Suspension Service¦Tie Rod Service¦Wheel Alignment Service
153091 | ¦ RECOMMEND DRIVER FRONT DOOR LOCK BLOWER MOTOR TIMING BELT PACKAGE WITH WATER PUMP FRONT STRUTS WITH STRUT CAPS COOLANT FLUSH POWER STEERING FLUSH BRAKE FLUSH BOTH FRONT BALL JOINTS EXCESSIVE PLAY BOTH INNER/OUTER TIE RODS HAVE EXCESSIVE PLAY FOUR TIRES --------------ALIGNMENT REQUIRED AFTER ANY SUSPENSION WORK--------- | Air Conditioning Service¦Ball Joint Service¦Belt Service¦Body Repair¦Brake Service¦Cooling System Service¦Engine Service¦New Tire(s)¦Steering Service¦Suspension Service¦Tie Rod Service¦Wheel Alignment Service
153091 | ¦ RECOMMEND DRIVER FRONT DOOR LOCK BLOWER MOTOR TIMING BELT PACKAGE WITH WATER PUMP FRONT STRUTS WITH STRUT CAPS COOLANT FLUSH POWER STEERING FLUSH BRAKE FLUSH BOTH FRONT BALL JOINTS EXCESSIVE PLAY BOTH INNER/OUTER TIE RODS HAVE EXCESSIVE PLAY FOUR TIRES --------------ALIGNMENT REQUIRED AFTER ANY SUSPENSION WORK--------- | Air Conditioning Service¦Ball Joint Service¦Belt Service¦Body Repair¦Brake Service¦Cooling System Service¦Engine Service¦New Tire(s)¦Steering Service¦Suspension Service¦Tie Rod Service¦Wheel Alignment Service
153091 | ¦ RECOMMEND DRIVER FRONT DOOR LOCK BLOWER MOTOR TIMING BELT PACKAGE WITH WATER PUMP FRONT STRUTS WITH STRUT CAPS COOLANT FLUSH POWER STEERING FLUSH BRAKE FLUSH BOTH FRONT BALL JOINTS EXCESSIVE PLAY BOTH INNER/OUTER TIE RODS HAVE EXCESSIVE PLAY FOUR TIRES --------------ALIGNMENT REQUIRED AFTER ANY SUSPENSION WORK--------- | Air Conditioning Service¦Ball Joint Service¦Belt Service¦Body Repair¦Brake Service¦Cooling System Service¦Engine Service¦New Tire(s)¦Steering Service¦Suspension Service¦Tie Rod Service¦Wheel Alignment Service
153091 | ¦ RECOMMEND DRIVER FRONT DOOR LOCK BLOWER MOTOR TIMING BELT PACKAGE WITH WATER PUMP FRONT STRUTS WITH STRUT CAPS COOLANT FLUSH POWER STEERING FLUSH BRAKE FLUSH BOTH FRONT BALL JOINTS EXCESSIVE PLAY BOTH INNER/OUTER TIE RODS HAVE EXCESSIVE PLAY FOUR TIRES --------------ALIGNMENT REQUIRED AFTER ANY SUSPENSION WORK--------- | Air Conditioning Service¦Ball Joint Service¦Belt Service¦Body Repair¦Brake Service¦Cooling System Service¦Engine Service¦New Tire(s)¦Steering Service¦Suspension Service¦Tie Rod Service¦Wheel Alignment Service
153091 | ¦ RECOMMEND DRIVER FRONT DOOR LOCK BLOWER MOTOR TIMING BELT PACKAGE WITH WATER PUMP FRONT STRUTS WITH STRUT CAPS COOLANT FLUSH POWER STEERING FLUSH BRAKE FLUSH BOTH FRONT BALL JOINTS EXCESSIVE PLAY BOTH INNER/OUTER TIE RODS HAVE EXCESSIVE PLAY FOUR TIRES --------------ALIGNMENT REQUIRED AFTER ANY SUSPENSION WORK--------- | Air Conditioning Service¦Ball Joint Service¦Belt Service¦Body Repair¦Brake Service¦Cooling System Service¦Engine Service¦New Tire(s)¦Steering Service¦Suspension Service¦Tie Rod Service¦Wheel Alignment Service
153092 | ¦ RECOMMEND P0138 O2 SENSOR POSSIBLY DUE TO BLOW BY FROM TURBO P0401 EGRT LOW FAULT P0101 MASS AIR FLOW CURRENTLY OK P2004 INTAKE MANIFOLD RUNNER STUCK OPEN P2009 INTAKE MANIFOLD RUNNER CONTROL BANK1 CIRCUIT LOW ENGINE OIL COOLER LEAK 345.00 PLUS PARTS TURBO LEAK SECONDARY LEAK REAR MAIN LEAK 1610.00 PLUS PARTS AIR BAG LIGHT FLASHING NEEDS CENTER DISPLAY REPLACED 700.00 PARTS AND LABOR | Engine Service¦Air Bag Service
153092 | ¦ RECOMMEND P0138 O2 SENSOR POSSIBLY DUE TO BLOW BY FROM TURBO P0401 EGRT LOW FAULT P0101 MASS AIR FLOW CURRENTLY OK P2004 INTAKE MANIFOLD RUNNER STUCK OPEN P2009 INTAKE MANIFOLD RUNNER CONTROL BANK1 CIRCUIT LOW ENGINE OIL COOLER LEAK 345.00 PLUS PARTS TURBO LEAK SECONDARY LEAK REAR MAIN LEAK 1610.00 PLUS PARTS AIR BAG LIGHT FLASHING NEEDS CENTER DISPLAY REPLACED 700.00 PARTS AND LABOR | Engine Service¦Air Bag Service
153095 | ¦ WAIT:SYNTHETIC OIL CHANGE.¦ RECOMMEND TECH. RECOMMENDS OIL PAN ASAP; OIL DRAIN BOLT IS A/M AND TOO LARGE; STRIPPED AND LEAKING OIL ALREADY; NO OIL CHANGE PERFORMED ASA RESULT OF 606.14 INSTALLED POWER STEERING PUMP LEAKING OIL FILTER HOUSING SEAL LEAKING CAT HEAT SHIELDS LOOSE TRANSMISSION SERVICE | Engine Service
153169 | ¦ call 414 531 0522.¦ RECOMMEND FRONT AND REAR TIRES AT 5/32NDS REAR DRUMS AT 2 MM WILL MONITOR | New Tire(s)
153296 | ¦ 1045.00 IF DONE AT THE SAME TIME¦TIRES 4/32 REC 4 TIRES SOON CUSTOMER TO WAIT UNTIL TIRE SALE¦VALVE COVERS LEAKING AND SPARK PLUGS DUE 1195.00 SEPARATLEY OR | New Tire(s)¦Spark Plugs
153296 | ¦ 1045.00 IF DONE AT THE SAME TIME¦TIRES 4/32 REC 4 TIRES SOON CUSTOMER TO WAIT UNTIL TIRE SALE¦VALVE COVERS LEAKING AND SPARK PLUGS DUE 1195.00 SEPARATLEY OR | New Tire(s)¦Spark Plugs
153355 | ¦ RECOMMEND STILL RECOMMEND TO REMOVE THE CARPETS TO DRY AND CLEAN DUE TO SMELL OF DAMP WATER IN THE VEHICLE LEFT FRONT STURT FRONT LOWER CONTROL ARMS | Steering Service
153357 | ¦ RECOMMEND TECH RECOMMENDS: REPLACE 4 TIRES + ALIGNMENT WILL NEED REAR BRAKES SOON CAT SHIELD IS LOOSE REPLACE ACC BELT (WORN BELT) RR TAIL LIGHT INOP (MOISTURE IN HEADLIGHT) POWER STEERING FLUID FLUSH | Brake Service¦New Tire(s)¦Wheel Alignment Service
153357 | ¦ RECOMMEND TECH RECOMMENDS: REPLACE 4 TIRES + ALIGNMENT WILL NEED REAR BRAKES SOON CAT SHIELD IS LOOSE REPLACE ACC BELT (WORN BELT) RR TAIL LIGHT INOP (MOISTURE IN HEADLIGHT) POWER STEERING FLUID FLUSH | Brake Service¦New Tire(s)¦Wheel Alignment Service
153357 | ¦ RECOMMEND TECH RECOMMENDS: REPLACE 4 TIRES + ALIGNMENT WILL NEED REAR BRAKES SOON CAT SHIELD IS LOOSE REPLACE ACC BELT (WORN BELT) RR TAIL LIGHT INOP (MOISTURE IN HEADLIGHT) POWER STEERING FLUID FLUSH | Brake Service¦New Tire(s)¦Wheel Alignment Service
153375 | ¦ X07B6GT7EB:created 2019-01-22 10:46:00am taken by Melvin Smith.¦ RECOMMEND REPLACE PCV BOX WITH HOSES REPLACE SIREN MODULE POWER STEERING FLUID FLUSH BRAKE FLUID FLUSH REPLACE FRONT BRAKE PADS AND ROTORS | Steering Service¦Brake Service
153375 | ¦ X07B6GT7EB:created 2019-01-22 10:46:00am taken by Melvin Smith.¦ RECOMMEND REPLACE PCV BOX WITH HOSES REPLACE SIREN MODULE POWER STEERING FLUID FLUSH BRAKE FLUID FLUSH REPLACE FRONT BRAKE PADS AND ROTORS | Steering Service¦Brake Service
153417 | ¦ RECOMMEND RECOMMEND 4 TIRES AND ALIGNMENT 967.50 PIRELLI P ZERO NERO 215/45/18 93W | New Tire(s)¦Wheel Alignment Service
153417 | ¦ RECOMMEND RECOMMEND 4 TIRES AND ALIGNMENT 967.50 PIRELLI P ZERO NERO 215/45/18 93W | New Tire(s)¦Wheel Alignment Service
153423 | ¦ RECOMMEND RECOMMEND: RF HEADLIGHT IS OUT- NEEDS DIAG TO FIND ISSUE AIR FILTERS ARE DIRTY OIL LEAK NEEDS DIAG.¦ WAIT: | Air Filter Service¦Oil/Fluid Leak Repair
153423 | ¦ RECOMMEND RECOMMEND: RF HEADLIGHT IS OUT- NEEDS DIAG TO FIND ISSUE AIR FILTERS ARE DIRTY OIL LEAK NEEDS DIAG.¦ WAIT: | Air Filter Service¦Oil/Fluid Leak Repair
153441 | ¦ RECOMMEND RECOMMENDED 60K SERVICE | 60,000 Mile Service
153504 | ¦ RECOMMEND RADIATOR LEAKING PASSENGER SIDE FRONT DOOR LOCK ASSEMBLY 600CCA BATTERY | Body Repair¦Cooling System Service¦Battery Service
153504 | ¦ RECOMMEND RADIATOR LEAKING PASSENGER SIDE FRONT DOOR LOCK ASSEMBLY 600CCA BATTERY | Body Repair¦Cooling System Service¦Battery Service
153504 | ¦ RECOMMEND RADIATOR LEAKING PASSENGER SIDE FRONT DOOR LOCK ASSEMBLY 600CCA BATTERY | Body Repair¦Cooling System Service¦Battery Service
153544 | ¦ RECOMMEND COULD NOT WASH TOO COLD OUTSIDE PLEASE COME BACK FOR A WASH N/C NEEDS 2 TIRES AND ALIGNMENT DECLINED.¦ WAIT: | New Tire(s)¦Wheel Alignment Service
153544 | ¦ RECOMMEND COULD NOT WASH TOO COLD OUTSIDE PLEASE COME BACK FOR A WASH N/C NEEDS 2 TIRES AND ALIGNMENT DECLINED.¦ WAIT: | New Tire(s)¦Wheel Alignment Service
153547 | ¦ RECOMMEND 70K SERVICE BRAKE VACUUM PUMP STARTING TO LEAK OIL TWO GRAVEL GUARDS MISSING.¦ X074910Y8T:created 2019-01-16 07:47:00am taken by Cherie Ventura | 70,000 Mile Service¦Body Repair¦Brake Service
153547 | ¦ RECOMMEND 70K SERVICE BRAKE VACUUM PUMP STARTING TO LEAK OIL TWO GRAVEL GUARDS MISSING.¦ X074910Y8T:created 2019-01-16 07:47:00am taken by Cherie Ventura | 70,000 Mile Service¦Body Repair¦Brake Service
153547 | ¦ RECOMMEND 70K SERVICE BRAKE VACUUM PUMP STARTING TO LEAK OIL TWO GRAVEL GUARDS MISSING.¦ X074910Y8T:created 2019-01-16 07:47:00am taken by Cherie Ventura | 70,000 Mile Service¦Body Repair¦Brake Service
153616 | ¦ RECOMMEND PLEASE NOTE ADDITIONAL REPAIRS NEEDED:: L/FT AXLE BOOT SPLIT AND LEAKING-WILL NEED AXLE ASSY, REAR CAMBER ARM BUSHINGS SPLITTING AND CAUSING TIRE WEAR, NEEDS 2 TIRES R/FT,R/REAR,AND AN ALIGNMENT | Drive Train Service¦New Tire(s)¦Recommended Service¦Suspension Service¦Wheel Alignment Service
153616 | ¦ RECOMMEND PLEASE NOTE ADDITIONAL REPAIRS NEEDED:: L/FT AXLE BOOT SPLIT AND LEAKING-WILL NEED AXLE ASSY, REAR CAMBER ARM BUSHINGS SPLITTING AND CAUSING TIRE WEAR, NEEDS 2 TIRES R/FT,R/REAR,AND AN ALIGNMENT | Drive Train Service¦New Tire(s)¦Recommended Service¦Suspension Service¦Wheel Alignment Service
153616 | ¦ RECOMMEND PLEASE NOTE ADDITIONAL REPAIRS NEEDED:: L/FT AXLE BOOT SPLIT AND LEAKING-WILL NEED AXLE ASSY, REAR CAMBER ARM BUSHINGS SPLITTING AND CAUSING TIRE WEAR, NEEDS 2 TIRES R/FT,R/REAR,AND AN ALIGNMENT | Drive Train Service¦New Tire(s)¦Recommended Service¦Suspension Service¦Wheel Alignment Service
153616 | ¦ RECOMMEND PLEASE NOTE ADDITIONAL REPAIRS NEEDED:: L/FT AXLE BOOT SPLIT AND LEAKING-WILL NEED AXLE ASSY, REAR CAMBER ARM BUSHINGS SPLITTING AND CAUSING TIRE WEAR, NEEDS 2 TIRES R/FT,R/REAR,AND AN ALIGNMENT | Drive Train Service¦New Tire(s)¦Recommended Service¦Suspension Service¦Wheel Alignment Service
153616 | ¦ RECOMMEND PLEASE NOTE ADDITIONAL REPAIRS NEEDED:: L/FT AXLE BOOT SPLIT AND LEAKING-WILL NEED AXLE ASSY, REAR CAMBER ARM BUSHINGS SPLITTING AND CAUSING TIRE WEAR, NEEDS 2 TIRES R/FT,R/REAR,AND AN ALIGNMENT | Drive Train Service¦New Tire(s)¦Recommended Service¦Suspension Service¦Wheel Alignment Service
153683 | ¦ WAIT:.¦ RECOMMEND RECOMMEND: FRONT &amp; REAR BRAKES (2MM) 4 TIRES + ALIGNMENT BRAKE FLUID FLUSH | New Tire(s)¦Wheel Alignment Service¦Brake Service
153683 | ¦ WAIT:.¦ RECOMMEND RECOMMEND: FRONT &amp; REAR BRAKES (2MM) 4 TIRES + ALIGNMENT BRAKE FLUID FLUSH | New Tire(s)¦Wheel Alignment Service¦Brake Service
153683 | ¦ WAIT:.¦ RECOMMEND RECOMMEND: FRONT &amp; REAR BRAKES (2MM) 4 TIRES + ALIGNMENT BRAKE FLUID FLUSH | New Tire(s)¦Wheel Alignment Service¦Brake Service
153684 | ¦ RECOMMEND RIGHT FRONT RIM BENT CURRENTLY HOLDING AIR NOT COVERED UNDER SAFEGUARD. NEEDS ALIGNMENT DECLINED RIGHT REAR TIRE OK.¦ WAIT: | Wheel Alignment Service¦New Tire(s)
153684 | ¦ RECOMMEND RIGHT FRONT RIM BENT CURRENTLY HOLDING AIR NOT COVERED UNDER SAFEGUARD. NEEDS ALIGNMENT DECLINED RIGHT REAR TIRE OK.¦ WAIT: | Wheel Alignment Service¦New Tire(s)
153774 | ¦ RECOMMEND NEEDS 3 TIRES AND ALIGNMENT 195 PER TIRE ALIGNMENT 139.99.¦ WAIT: | New Tire(s)¦Wheel Alignment Service
153774 | ¦ RECOMMEND NEEDS 3 TIRES AND ALIGNMENT 195 PER TIRE ALIGNMENT 139.99.¦ WAIT: | New Tire(s)¦Wheel Alignment Service
153775 | ¦ WAIT:.¦ RECOMMEND TECH. RECOMMENDS BLOWER MOTOR 156.20 INSTALLED | Air Conditioning Service
153827 | ¦ RECOMMEND DECLINED B1 SERVICE MINDER AIR FILTERS ARE CLOGGED REAR DIFFERENTIAL SERVICE | Air Filter Service¦Drive Train Service¦Recommended Service
153827 | ¦ RECOMMEND DECLINED B1 SERVICE MINDER AIR FILTERS ARE CLOGGED REAR DIFFERENTIAL SERVICE | Air Filter Service¦Drive Train Service¦Recommended Service
153827 | ¦ RECOMMEND DECLINED B1 SERVICE MINDER AIR FILTERS ARE CLOGGED REAR DIFFERENTIAL SERVICE | Air Filter Service¦Drive Train Service¦Recommended Service
153829 | ¦ e a call at 410-533-4916 thanks!¦Wep Appt. created 2018-11-27 03:28:03pm taken by C/S: Please give m.¦ RECOMMEND RECOMMEND COOLANT FLUSH- FLUID HAS TURNED BROWN IN COLOR | Cooling System Service
153833 | ¦ TOLD CUSTOMER DIAGNOSTIC CHARGE 130.00.¦ RECOMMEND TECH. RECOMMENDS RIGHT FRONT INNER TIE ROD HAS PLAY FRONT COMPLIANCE BUSHINGS TORN BOTH FRONT INNER AXLE BOOTS LEAKING GREASE | Drive Train Service¦Suspension Service¦Tie Rod Service
153833 | ¦ TOLD CUSTOMER DIAGNOSTIC CHARGE 130.00.¦ RECOMMEND TECH. RECOMMENDS RIGHT FRONT INNER TIE ROD HAS PLAY FRONT COMPLIANCE BUSHINGS TORN BOTH FRONT INNER AXLE BOOTS LEAKING GREASE | Drive Train Service¦Suspension Service¦Tie Rod Service
153833 | ¦ TOLD CUSTOMER DIAGNOSTIC CHARGE 130.00.¦ RECOMMEND TECH. RECOMMENDS RIGHT FRONT INNER TIE ROD HAS PLAY FRONT COMPLIANCE BUSHINGS TORN BOTH FRONT INNER AXLE BOOTS LEAKING GREASE | Drive Train Service¦Suspension Service¦Tie Rod Service
153895 | ¦ RECOMMEND DECLINED COOLANT (5) CAR UNSAFE BUBBLE IN L/R TIRE (DECLINED) REAR BRAKES AT 0MM POSSIBLE CALIPER P/S LEAK LOWER BALL JOINT LOOSE OUTER TIE ROD END BUSHINGS WORN DECLINED DECLINED FILTERS V DIRTY.¦ WAIT: | Ball Joint Service¦Brake Service¦Cooling System Service¦New Tire(s)¦Suspension Service¦Tie Rod Service
153895 | ¦ RECOMMEND DECLINED COOLANT (5) CAR UNSAFE BUBBLE IN L/R TIRE (DECLINED) REAR BRAKES AT 0MM POSSIBLE CALIPER P/S LEAK LOWER BALL JOINT LOOSE OUTER TIE ROD END BUSHINGS WORN DECLINED DECLINED FILTERS V DIRTY.¦ WAIT: | Ball Joint Service¦Brake Service¦Cooling System Service¦New Tire(s)¦Suspension Service¦Tie Rod Service
153895 | ¦ RECOMMEND DECLINED COOLANT (5) CAR UNSAFE BUBBLE IN L/R TIRE (DECLINED) REAR BRAKES AT 0MM POSSIBLE CALIPER P/S LEAK LOWER BALL JOINT LOOSE OUTER TIE ROD END BUSHINGS WORN DECLINED DECLINED FILTERS V DIRTY.¦ WAIT: | Ball Joint Service¦Brake Service¦Cooling System Service¦New Tire(s)¦Suspension Service¦Tie Rod Service
153895 | ¦ RECOMMEND DECLINED COOLANT (5) CAR UNSAFE BUBBLE IN L/R TIRE (DECLINED) REAR BRAKES AT 0MM POSSIBLE CALIPER P/S LEAK LOWER BALL JOINT LOOSE OUTER TIE ROD END BUSHINGS WORN DECLINED DECLINED FILTERS V DIRTY.¦ WAIT: | Ball Joint Service¦Brake Service¦Cooling System Service¦New Tire(s)¦Suspension Service¦Tie Rod Service
153895 | ¦ RECOMMEND DECLINED COOLANT (5) CAR UNSAFE BUBBLE IN L/R TIRE (DECLINED) REAR BRAKES AT 0MM POSSIBLE CALIPER P/S LEAK LOWER BALL JOINT LOOSE OUTER TIE ROD END BUSHINGS WORN DECLINED DECLINED FILTERS V DIRTY.¦ WAIT: | Ball Joint Service¦Brake Service¦Cooling System Service¦New Tire(s)¦Suspension Service¦Tie Rod Service
153895 | ¦ RECOMMEND DECLINED COOLANT (5) CAR UNSAFE BUBBLE IN L/R TIRE (DECLINED) REAR BRAKES AT 0MM POSSIBLE CALIPER P/S LEAK LOWER BALL JOINT LOOSE OUTER TIE ROD END BUSHINGS WORN DECLINED DECLINED FILTERS V DIRTY.¦ WAIT: | Ball Joint Service¦Brake Service¦Cooling System Service¦New Tire(s)¦Suspension Service¦Tie Rod Service
153904 | ¦ RECOMMEND TECH. RECOMMENDS REPLACING LEAKING POWER STEERING PUMP AND RACK TRANSMISSION COOLER LINES LEAKING FRONT VALVE COVER LEAKING OIL RIGHT FRONT AXLE SEAL LEAKING RADIATOR HOSES SOFT | Cooling System Service¦Drive Train Service¦Steering Service¦Transmission Service
153904 | ¦ RECOMMEND TECH. RECOMMENDS REPLACING LEAKING POWER STEERING PUMP AND RACK TRANSMISSION COOLER LINES LEAKING FRONT VALVE COVER LEAKING OIL RIGHT FRONT AXLE SEAL LEAKING RADIATOR HOSES SOFT | Cooling System Service¦Drive Train Service¦Steering Service¦Transmission Service
153904 | ¦ RECOMMEND TECH. RECOMMENDS REPLACING LEAKING POWER STEERING PUMP AND RACK TRANSMISSION COOLER LINES LEAKING FRONT VALVE COVER LEAKING OIL RIGHT FRONT AXLE SEAL LEAKING RADIATOR HOSES SOFT | Cooling System Service¦Drive Train Service¦Steering Service¦Transmission Service
153904 | ¦ RECOMMEND TECH. RECOMMENDS REPLACING LEAKING POWER STEERING PUMP AND RACK TRANSMISSION COOLER LINES LEAKING FRONT VALVE COVER LEAKING OIL RIGHT FRONT AXLE SEAL LEAKING RADIATOR HOSES SOFT | Cooling System Service¦Drive Train Service¦Steering Service¦Transmission Service
153948 | ¦ WAIT:.¦ RECOMMEND RECOMMEND: POER STEERING &amp; BRAKE FLUID FLUSH RADIATOR HOSES | Brake Service¦Cooling System Service¦Steering Service
153948 | ¦ WAIT:.¦ RECOMMEND RECOMMEND: POER STEERING &amp; BRAKE FLUID FLUSH RADIATOR HOSES | Brake Service¦Cooling System Service¦Steering Service
153948 | ¦ WAIT:.¦ RECOMMEND RECOMMEND: POER STEERING &amp; BRAKE FLUID FLUSH RADIATOR HOSES | Brake Service¦Cooling System Service¦Steering Service
153949 | ¦ RECOMMEND TECH. RECOMMENDS BRAKE FLUSH 149.95 POWER STEERING FLUSH 149.95 RIGHT FRONT AXLE SEAL SWEATING OIL PUMP SEALS LEAKING | Brake Service¦Drive Train Service¦Steering Service
153949 | ¦ RECOMMEND TECH. RECOMMENDS BRAKE FLUSH 149.95 POWER STEERING FLUSH 149.95 RIGHT FRONT AXLE SEAL SWEATING OIL PUMP SEALS LEAKING | Brake Service¦Drive Train Service¦Steering Service
153949 | ¦ RECOMMEND TECH. RECOMMENDS BRAKE FLUSH 149.95 POWER STEERING FLUSH 149.95 RIGHT FRONT AXLE SEAL SWEATING OIL PUMP SEALS LEAKING | Brake Service¦Drive Train Service¦Steering Service
154029 | ¦ RECOMMEND BUBBLES IN R/F AND L/R TIRE OIL LEAKS COOLANT LEAK RAD CAP BROKEN BRAKE FLUSH P/S PUMP LEAKING OIL PAN LEAKING | Brake Service¦Cooling System Service¦New Tire(s)¦Oil/Fluid Leak Repair
154029 | ¦ RECOMMEND BUBBLES IN R/F AND L/R TIRE OIL LEAKS COOLANT LEAK RAD CAP BROKEN BRAKE FLUSH P/S PUMP LEAKING OIL PAN LEAKING | Brake Service¦Cooling System Service¦New Tire(s)¦Oil/Fluid Leak Repair
154029 | ¦ RECOMMEND BUBBLES IN R/F AND L/R TIRE OIL LEAKS COOLANT LEAK RAD CAP BROKEN BRAKE FLUSH P/S PUMP LEAKING OIL PAN LEAKING | Brake Service¦Cooling System Service¦New Tire(s)¦Oil/Fluid Leak Repair
154029 | ¦ RECOMMEND BUBBLES IN R/F AND L/R TIRE OIL LEAKS COOLANT LEAK RAD CAP BROKEN BRAKE FLUSH P/S PUMP LEAKING OIL PAN LEAKING | Brake Service¦Cooling System Service¦New Tire(s)¦Oil/Fluid Leak Repair
154031 | ¦ ++WAITER++.¦ RECOMMEND OWNER ADVISED WASHER FLUID TANK NECK BROKEN- NEEDS 2 TIRES 235/60R18 MICHELIN LATITUDE 340.95EA, RECOMMEND AN ALIGNMENT WITH TIRE REPLACEMENT-119.95 | New Tire(s)¦Wheel Alignment Service
154031 | ¦ ++WAITER++.¦ RECOMMEND OWNER ADVISED WASHER FLUID TANK NECK BROKEN- NEEDS 2 TIRES 235/60R18 MICHELIN LATITUDE 340.95EA, RECOMMEND AN ALIGNMENT WITH TIRE REPLACEMENT-119.95 | New Tire(s)¦Wheel Alignment Service
154034 | ¦ WEB APP. WAIT:.¦ RECOMMEND WILL NEED REAR BRAKES SOON FRONT AXLE SEAL LEAKING | Brake Service¦Drive Train Service
154034 | ¦ WEB APP. WAIT:.¦ RECOMMEND WILL NEED REAR BRAKES SOON FRONT AXLE SEAL LEAKING | Brake Service¦Drive Train Service
154041 | ¦ RECOMMEND OWNER ADVISED AND DECLINED ADDITIONAL REPAIRS AT THIS TIME: NEEDS FRONT AND REAR BRAKE PADS-NEEDS COOLANT CHANGED | Brake Service¦Cooling System Service
154041 | ¦ RECOMMEND OWNER ADVISED AND DECLINED ADDITIONAL REPAIRS AT THIS TIME: NEEDS FRONT AND REAR BRAKE PADS-NEEDS COOLANT CHANGED | Brake Service¦Cooling System Service
154093 | ¦ RECOMMEND VALVE ADJUST 580 SPARK PLUGS 390 OIL PUMP LEAKING BY SEAL DECLINED ALL WORK TIMING BELT TENSIONER/ BELTS /DRIVE BELT TENSIONER 1450 1 | Belt Service¦Engine Service
154093 | ¦ RECOMMEND VALVE ADJUST 580 SPARK PLUGS 390 OIL PUMP LEAKING BY SEAL DECLINED ALL WORK TIMING BELT TENSIONER/ BELTS /DRIVE BELT TENSIONER 1450 1 | Belt Service¦Engine Service
154095 | ¦ RECOMMEND ADVISED CUSTOMER TO THE CODE FOR TRANS FLUID PRESSURE SWITCH BUT ALSO ADVISED NOT TO DO ANYTHING DUE TO THE CONDITION OF TRANS FLUID. ADVISED CUSTOMER OF VALVE COVER GASKET LEAKING AND FILLING COIL POCKETS WITH OIL MAY CAUSE MISS FIRE IF GETS INTO COIL VALVE COVER REPLACEMENT 207.00 SPARK PLUGS ORIGINAL 125.00 FOR REPLACEMENT IF COILS ARE NEEDED 118.50 EACH PLUS LABOR ALL PRICES PLUS TAX AND SHOP CHARGES | Spark Plugs
154110 | ¦ RECOMMEND FRONT BRAKES 409.95 BATTERY 164.95.¦ X08L451YJF:WAIT | Brake Service
154143 | ¦ WAIT:.¦ RECOMMEND TECH. RECOMMENDS TIMING BELT PACKAGE PAST DUE BY TIME IF NOT DONE | Belt Service
154157 | ¦ RECOMMEND RECOMMEND TIRE ROTATION CUSTOMER DECLINED.¦ CUSTOMER WILL WAIT | Tire Rotation
154165 | ¦ RECOMMEND FRONT BRAKES.¦ 119.50¦AUTH:2048964¦SONSIO | Brake Service
154168 | ¦ RECOMMEND RECOMMEND: CABIN AIR FILTER BRAKE FLUID FLUSH.¦ WAIT: | Brake Service¦Cabin Air Filter Service
154168 | ¦ RECOMMEND RECOMMEND: CABIN AIR FILTER BRAKE FLUID FLUSH.¦ WAIT: | Brake Service¦Cabin Air Filter Service
154169 | ¦ ++WAITER++CARLA 1.24 (718) 300-8727 NET REQ¦CUSTOMER DECLINED REPAIRS¦FRONT BRAKES LOW - REC PADS AND ROTORS¦NOTE: 1 LUG NUT MISSING FROM BOTH REAR TIRES¦RECOMMEND 4 TIRES AND ALIGNMENT¦RECOMMEND AIR FILTERS AND CABIN FILTER. | Air Filter Service¦Brake Service¦Cabin Air Filter Service¦New Tire(s)¦Wheel Alignment Service¦Recommended Service
154169 | ¦ ++WAITER++CARLA 1.24 (718) 300-8727 NET REQ¦CUSTOMER DECLINED REPAIRS¦FRONT BRAKES LOW - REC PADS AND ROTORS¦NOTE: 1 LUG NUT MISSING FROM BOTH REAR TIRES¦RECOMMEND 4 TIRES AND ALIGNMENT¦RECOMMEND AIR FILTERS AND CABIN FILTER. | Air Filter Service¦Brake Service¦Cabin Air Filter Service¦New Tire(s)¦Wheel Alignment Service¦Recommended Service
154169 | ¦ ++WAITER++CARLA 1.24 (718) 300-8727 NET REQ¦CUSTOMER DECLINED REPAIRS¦FRONT BRAKES LOW - REC PADS AND ROTORS¦NOTE: 1 LUG NUT MISSING FROM BOTH REAR TIRES¦RECOMMEND 4 TIRES AND ALIGNMENT¦RECOMMEND AIR FILTERS AND CABIN FILTER. | Air Filter Service¦Brake Service¦Cabin Air Filter Service¦New Tire(s)¦Wheel Alignment Service¦Recommended Service
154169 | ¦ ++WAITER++CARLA 1.24 (718) 300-8727 NET REQ¦CUSTOMER DECLINED REPAIRS¦FRONT BRAKES LOW - REC PADS AND ROTORS¦NOTE: 1 LUG NUT MISSING FROM BOTH REAR TIRES¦RECOMMEND 4 TIRES AND ALIGNMENT¦RECOMMEND AIR FILTERS AND CABIN FILTER. | Air Filter Service¦Brake Service¦Cabin Air Filter Service¦New Tire(s)¦Wheel Alignment Service¦Recommended Service
154169 | ¦ ++WAITER++CARLA 1.24 (718) 300-8727 NET REQ¦CUSTOMER DECLINED REPAIRS¦FRONT BRAKES LOW - REC PADS AND ROTORS¦NOTE: 1 LUG NUT MISSING FROM BOTH REAR TIRES¦RECOMMEND 4 TIRES AND ALIGNMENT¦RECOMMEND AIR FILTERS AND CABIN FILTER. | Air Filter Service¦Brake Service¦Cabin Air Filter Service¦New Tire(s)¦Wheel Alignment Service¦Recommended Service
154169 | ¦ ++WAITER++CARLA 1.24 (718) 300-8727 NET REQ¦CUSTOMER DECLINED REPAIRS¦FRONT BRAKES LOW - REC PADS AND ROTORS¦NOTE: 1 LUG NUT MISSING FROM BOTH REAR TIRES¦RECOMMEND 4 TIRES AND ALIGNMENT¦RECOMMEND AIR FILTERS AND CABIN FILTER. | Air Filter Service¦Brake Service¦Cabin Air Filter Service¦New Tire(s)¦Wheel Alignment Service¦Recommended Service
154208 | ¦ RECOMMEND REPLACE FRONT STABILIZE LINKS AND OUTER TIE ROD ENDS. | Tie Rod Service
154220 | ¦ X06B5BVLG0:created 2019-01-25 02:57:00pm taken by Luis Cabrera.¦ RECOMMEND FRONT CONTROL ARMS 1100.00,INCLUDES ALIGNMENT LF TIRE WORN ON THE INSIDE EDGE,RECOMMEND 2 TIRES | New Tire(s)¦Steering Service¦Wheel Alignment Service
154220 | ¦ X06B5BVLG0:created 2019-01-25 02:57:00pm taken by Luis Cabrera.¦ RECOMMEND FRONT CONTROL ARMS 1100.00,INCLUDES ALIGNMENT LF TIRE WORN ON THE INSIDE EDGE,RECOMMEND 2 TIRES | New Tire(s)¦Steering Service¦Wheel Alignment Service
154220 | ¦ X06B5BVLG0:created 2019-01-25 02:57:00pm taken by Luis Cabrera.¦ RECOMMEND FRONT CONTROL ARMS 1100.00,INCLUDES ALIGNMENT LF TIRE WORN ON THE INSIDE EDGE,RECOMMEND 2 TIRES | New Tire(s)¦Steering Service¦Wheel Alignment Service
154232 | ¦ RECOMMEND RECOMMENDED MAJOR SERVICE | Major Maintenance Service
154285 | ¦ RECOMMEND REPLACE 4 TIRES ALIGNMENT.¦ CONTINENTAL CONTI PRO CONTACT 996.00¦MICHELIN LATITUDE TIRES 1330.00 | New Tire(s)¦Wheel Alignment Service
154285 | ¦ RECOMMEND REPLACE 4 TIRES ALIGNMENT.¦ CONTINENTAL CONTI PRO CONTACT 996.00¦MICHELIN LATITUDE TIRES 1330.00 | New Tire(s)¦Wheel Alignment Service
154290 | ¦ LOANER/SEE POPPY.¦ RECOMMEND TECH. RECOMMENDS TIMING BELT PACKAGE; PAST DUE BY TIME 1350.00; W/O TENSIONER 1161.0 | Belt Service¦Engine Service
154290 | ¦ LOANER/SEE POPPY.¦ RECOMMEND TECH. RECOMMENDS TIMING BELT PACKAGE; PAST DUE BY TIME 1350.00; W/O TENSIONER 1161.0 | Belt Service¦Engine Service
154293 | ¦ RECOMMEND RECOMMENDATIONS FOR FUTURE REPAIRS POWER STEERING RACK WITH FLUID 1800.18 REAR BRAKE ROTORS RUSTY AND BELOW SPEC 414.63 BOTH REAR SHOCKS LEAKING 738.15 EXPANSION TANK FOR COOLANT STRESS CRACKS 247.05 | Brake Service¦Cooling System Service¦Recommended Service¦Steering Service¦Suspension Service
154293 | ¦ RECOMMEND RECOMMENDATIONS FOR FUTURE REPAIRS POWER STEERING RACK WITH FLUID 1800.18 REAR BRAKE ROTORS RUSTY AND BELOW SPEC 414.63 BOTH REAR SHOCKS LEAKING 738.15 EXPANSION TANK FOR COOLANT STRESS CRACKS 247.05 | Brake Service¦Cooling System Service¦Recommended Service¦Steering Service¦Suspension Service
154293 | ¦ RECOMMEND RECOMMENDATIONS FOR FUTURE REPAIRS POWER STEERING RACK WITH FLUID 1800.18 REAR BRAKE ROTORS RUSTY AND BELOW SPEC 414.63 BOTH REAR SHOCKS LEAKING 738.15 EXPANSION TANK FOR COOLANT STRESS CRACKS 247.05 | Brake Service¦Cooling System Service¦Recommended Service¦Steering Service¦Suspension Service
154293 | ¦ RECOMMEND RECOMMENDATIONS FOR FUTURE REPAIRS POWER STEERING RACK WITH FLUID 1800.18 REAR BRAKE ROTORS RUSTY AND BELOW SPEC 414.63 BOTH REAR SHOCKS LEAKING 738.15 EXPANSION TANK FOR COOLANT STRESS CRACKS 247.05 | Brake Service¦Cooling System Service¦Recommended Service¦Steering Service¦Suspension Service
154293 | ¦ RECOMMEND RECOMMENDATIONS FOR FUTURE REPAIRS POWER STEERING RACK WITH FLUID 1800.18 REAR BRAKE ROTORS RUSTY AND BELOW SPEC 414.63 BOTH REAR SHOCKS LEAKING 738.15 EXPANSION TANK FOR COOLANT STRESS CRACKS 247.05 | Brake Service¦Cooling System Service¦Recommended Service¦Steering Service¦Suspension Service
154294 | ¦ RECOMMEND REC. FRONT TIRES DUE TO WEAR.¦ NIGHT DROP¦NOTE: CUSTOMER DECLINED SCHEDULED SERVICE | New Tire(s)
154350 | ¦ WAIT:.¦ RECOMMEND DECLINED 6 SERVICE MINDER TECH RECOMMENDATIONS: CABIN AIR FILTER REAR DIFFERENTIAL SERVICE WIPER INSERTS | Cabin Air Filter Service¦Drive Train Service¦Wiper Blade Service
154350 | ¦ WAIT:.¦ RECOMMEND DECLINED 6 SERVICE MINDER TECH RECOMMENDATIONS: CABIN AIR FILTER REAR DIFFERENTIAL SERVICE WIPER INSERTS | Cabin Air Filter Service¦Drive Train Service¦Wiper Blade Service
154350 | ¦ WAIT:.¦ RECOMMEND DECLINED 6 SERVICE MINDER TECH RECOMMENDATIONS: CABIN AIR FILTER REAR DIFFERENTIAL SERVICE WIPER INSERTS | Cabin Air Filter Service¦Drive Train Service¦Wiper Blade Service
154358 | ¦ - PRICES/RATES ADJUSTED TO JMA's AUTHORIZATION 09961036A¦1/17/19¦1/4 3:46 TTC RQE TO SPEAK TO SM, CONNECTED CALL.-ATURNER¦1:14 1/2/19 - TTC REQ TO SPEAK WITH SA CONNECTED TO BRENTON -KSILVA.¦ RECOMMEND CUSTOMER RECOMMENDED TIRES | New Tire(s)
154409 | ¦ RECOMMEND RECOMMEND: REPLACE 4 TIRES + ALIGNMENT WIPER INSERTS | New Tire(s)¦Wheel Alignment Service¦Wiper Blade Service
154409 | ¦ RECOMMEND RECOMMEND: REPLACE 4 TIRES + ALIGNMENT WIPER INSERTS | New Tire(s)¦Wheel Alignment Service¦Wiper Blade Service
154409 | ¦ RECOMMEND RECOMMEND: REPLACE 4 TIRES + ALIGNMENT WIPER INSERTS | New Tire(s)¦Wheel Alignment Service¦Wiper Blade Service
154414 | ¦ WEB APP..¦ RECOMMEND RECOMMEND: WIPER INSERTS | Wiper Blade Service
154418 | ¦ X067R469X3:WAIT created 2019-01-16 11:03:00am taken by Luis Cabrera.¦ RECOMMEND REAR SUN ROOF GLASS 1175.00 | Body Repair
154483 | ¦ RECOMMEND TECH. RECOMMENDS REPLACING BOTH FRONT INNER AXLE BOOTS THAT ARE LEAKING FRONT SWAY BAR LINKS WORN AND LOOSE | Drive Train Service¦Suspension Service
154483 | ¦ RECOMMEND TECH. RECOMMENDS REPLACING BOTH FRONT INNER AXLE BOOTS THAT ARE LEAKING FRONT SWAY BAR LINKS WORN AND LOOSE | Drive Train Service¦Suspension Service
154531 | ¦ 4 TIRES AND ALIGNMENT SOON¦CASSIE 1/10 LOANER (401) 524-1960¦REC NEW BRAKE ROTORS FOR GLAZING. | Brake Service
154600 | ¦ RECOMMEND RECOMMENDED BOTH AXLE BOOTS RECOMMENDED ENGINE MOUNTS | Drive Train Service
154617 | ¦ RECOMMEND DECLINED B1 SERVICE MINDER | Recommended Service
154621 | ¦ RECOMMEND TECH. RECOMMENDS FRONT COMPLIANCE BUSHINGS 656.02.¦ WEB APP. LOANER | Suspension Service
154628 | ¦ RECOMMEND RECOMMEND FRONT BRAKE PADS &amp; ROTORS (2MM): 796.00 RECOMMEND FRONT TIRES (WORN 4/32): 423.00 PLUS TAX RECOMMEND 4-WHEEL ALIGNMENT W/TIRES: 129.95.¦ WAITING | New Tire(s)¦Wheel Alignment Service¦Brake Service
154628 | ¦ RECOMMEND RECOMMEND FRONT BRAKE PADS &amp; ROTORS (2MM): 796.00 RECOMMEND FRONT TIRES (WORN 4/32): 423.00 PLUS TAX RECOMMEND 4-WHEEL ALIGNMENT W/TIRES: 129.95.¦ WAITING | New Tire(s)¦Wheel Alignment Service¦Brake Service
154628 | ¦ RECOMMEND RECOMMEND FRONT BRAKE PADS &amp; ROTORS (2MM): 796.00 RECOMMEND FRONT TIRES (WORN 4/32): 423.00 PLUS TAX RECOMMEND 4-WHEEL ALIGNMENT W/TIRES: 129.95.¦ WAITING | New Tire(s)¦Wheel Alignment Service¦Brake Service
154668 | ¦ RECOMMEND RECOMEDED PERFORMING EGR SERVICE RECOMENDED REPLACEMENT OF CRANK CASE FILTER RECOMENDED REPLACEMENT OF ENGINE AIR FILTER | Air Filter Service
154682 | ¦ RECOMMEND RIGHT SIDE HOOD LATCH 160.47 FRONT STRUTS AND MOUNTS 1317.78 (SIGNS OF SEAPAGE).¦ llee¦X10MPCHJ9R:WAIT created 2018-12-27 12:31:00pm taken by Richard Lava | Body Repair¦Suspension Service
154682 | ¦ RECOMMEND RIGHT SIDE HOOD LATCH 160.47 FRONT STRUTS AND MOUNTS 1317.78 (SIGNS OF SEAPAGE).¦ llee¦X10MPCHJ9R:WAIT created 2018-12-27 12:31:00pm taken by Richard Lava | Body Repair¦Suspension Service
154692 | ¦ RECOMMEND RECOMMENDED 60K MAJOR SERVICE RECOMMENDED ALL 4 TIRES RECOMMENDED BOTH FRONT AND REAR BRAKES | 60,000 Mile Service¦New Tire(s)¦Brake Service
154692 | ¦ RECOMMEND RECOMMENDED 60K MAJOR SERVICE RECOMMENDED ALL 4 TIRES RECOMMENDED BOTH FRONT AND REAR BRAKES | 60,000 Mile Service¦New Tire(s)¦Brake Service
154692 | ¦ RECOMMEND RECOMMENDED 60K MAJOR SERVICE RECOMMENDED ALL 4 TIRES RECOMMENDED BOTH FRONT AND REAR BRAKES | 60,000 Mile Service¦New Tire(s)¦Brake Service
154741 | ¦ RECOMMEND 2 TIRES-PIRELLI CINTURATO- 160.00 EACH | New Tire(s)
154805 | ¦ WAIT: NEEDS A RIDE TO HER JOB RIGHT IN ROCHELLE PARKS.¦ RECOMMEND FRONT DIFF 125 HOSES DUE 330 | Drive Train Service¦Hose Service
154805 | ¦ WAIT: NEEDS A RIDE TO HER JOB RIGHT IN ROCHELLE PARKS.¦ RECOMMEND FRONT DIFF 125 HOSES DUE 330 | Drive Train Service¦Hose Service
154806 | ¦ RECOMMEND 3-STEP AIR FILTER CABIN AIR FILTER.¦ 120.66¦888-442-2886¦AUTH# 291429¦DED 100.00¦FAX TO: 847-463-7010¦WARRANTY: 2YRS/UNLIMITED MILES | Air Filter Service¦Cabin Air Filter Service
154806 | ¦ RECOMMEND 3-STEP AIR FILTER CABIN AIR FILTER.¦ 120.66¦888-442-2886¦AUTH# 291429¦DED 100.00¦FAX TO: 847-463-7010¦WARRANTY: 2YRS/UNLIMITED MILES | Air Filter Service¦Cabin Air Filter Service
154807 | ¦ RECOMMEND RECOMMEND THREE TIRES AND ALIGNMENT 1001.58 RECOMMEND REAR BRAKE PADS 327.36 | Brake Service¦New Tire(s)¦Wheel Alignment Service
154807 | ¦ RECOMMEND RECOMMEND THREE TIRES AND ALIGNMENT 1001.58 RECOMMEND REAR BRAKE PADS 327.36 | Brake Service¦New Tire(s)¦Wheel Alignment Service
154807 | ¦ RECOMMEND RECOMMEND THREE TIRES AND ALIGNMENT 1001.58 RECOMMEND REAR BRAKE PADS 327.36 | Brake Service¦New Tire(s)¦Wheel Alignment Service
154812 | ¦ RECOMMEND VEHICLE NEEDS TIRES ASAP | New Tire(s)
154826 | ¦ RECOMMEND TECH. RECOMMENDS R/F SIDE MARKER BULB 40.00 MAY BE OIL LEAK, NEEDS PROPER DIAGNOSIS; CLEANED OFF TODAY | Bulb Replacement¦Oil/Fluid Leak Repair
154826 | ¦ RECOMMEND TECH. RECOMMENDS R/F SIDE MARKER BULB 40.00 MAY BE OIL LEAK, NEEDS PROPER DIAGNOSIS; CLEANED OFF TODAY | Bulb Replacement¦Oil/Fluid Leak Repair
154892 | ¦ X06XYP8XFK:WAIT Wep Appt. created 2018-12-31 12:47:35pm taken by.¦ RECOMMEND OWNER ADVISED NEEDS 2 FT TIRES 275/45R20 PIRELLI SCORP 311.95 EA, RECOMMEND AN ALIGNMENT WITH NEW TIRES-119.95, WILL NEED REAR BRAKE PADS IN APPROX 1,500 MILES. | Brake Service¦New Tire(s)¦Wheel Alignment Service
154892 | ¦ X06XYP8XFK:WAIT Wep Appt. created 2018-12-31 12:47:35pm taken by.¦ RECOMMEND OWNER ADVISED NEEDS 2 FT TIRES 275/45R20 PIRELLI SCORP 311.95 EA, RECOMMEND AN ALIGNMENT WITH NEW TIRES-119.95, WILL NEED REAR BRAKE PADS IN APPROX 1,500 MILES. | Brake Service¦New Tire(s)¦Wheel Alignment Service
154892 | ¦ X06XYP8XFK:WAIT Wep Appt. created 2018-12-31 12:47:35pm taken by.¦ RECOMMEND OWNER ADVISED NEEDS 2 FT TIRES 275/45R20 PIRELLI SCORP 311.95 EA, RECOMMEND AN ALIGNMENT WITH NEW TIRES-119.95, WILL NEED REAR BRAKE PADS IN APPROX 1,500 MILES. | Brake Service¦New Tire(s)¦Wheel Alignment Service
154899 | ¦ RECOMMEND DRL LIGHT OUT NEEDS 2 TIRES (REAR) | New Tire(s)
154962 | ¦ RECOMMEND OIL TRAP BOX 525.00 LEFT FRONT AXLE BOOT TORN OPEN 1005.00 COMPLETE AXLE.¦ ++LOANER++¦SENIOR DISCOUNT | Engine Service¦C/V Boot Service
154962 | ¦ RECOMMEND OIL TRAP BOX 525.00 LEFT FRONT AXLE BOOT TORN OPEN 1005.00 COMPLETE AXLE.¦ ++LOANER++¦SENIOR DISCOUNT | Engine Service¦C/V Boot Service
155013 | ¦ X066VCN2YH:created 2019-01-15 10:34:00am taken by Walt Clements.¦ RECOMMEND OWNER ADVISED OF ADDITIONAL REPAIRS :: HAD CODES STORED FOR FUEL PRESSURE SENSOR,FRONT TIMING COVER LEAKING OIL,REAR CALIPERS ARE STICKING-WILL NEED CALIPERS,PADS AND ROTORS | Brake Service¦Fuel System Service¦Engine Service
155013 | ¦ X066VCN2YH:created 2019-01-15 10:34:00am taken by Walt Clements.¦ RECOMMEND OWNER ADVISED OF ADDITIONAL REPAIRS :: HAD CODES STORED FOR FUEL PRESSURE SENSOR,FRONT TIMING COVER LEAKING OIL,REAR CALIPERS ARE STICKING-WILL NEED CALIPERS,PADS AND ROTORS | Brake Service¦Fuel System Service¦Engine Service
155013 | ¦ X066VCN2YH:created 2019-01-15 10:34:00am taken by Walt Clements.¦ RECOMMEND OWNER ADVISED OF ADDITIONAL REPAIRS :: HAD CODES STORED FOR FUEL PRESSURE SENSOR,FRONT TIMING COVER LEAKING OIL,REAR CALIPERS ARE STICKING-WILL NEED CALIPERS,PADS AND ROTORS | Brake Service¦Fuel System Service¦Engine Service
155024 | ¦ RECOMMEND REPLACE FRONT AXLE INNER BOOT REPLACE FRONT STABILIZER LINKS | Drive Train Service
155030 | ¦ RECOMMEND OWNER ADVISED VEHICLE STILL NEEDS 2 FT TIRES ALSO RECOMMENDED WIPER BLADE REPLACEMENT.¦ ++WAITER++X068CSBT6X:Wep Appt. created 2019-01-22 09:12:07am taken¦by | New Tire(s)¦Wiper Blade Service
155030 | ¦ RECOMMEND OWNER ADVISED VEHICLE STILL NEEDS 2 FT TIRES ALSO RECOMMENDED WIPER BLADE REPLACEMENT.¦ ++WAITER++X068CSBT6X:Wep Appt. created 2019-01-22 09:12:07am taken¦by | New Tire(s)¦Wiper Blade Service
155100 | ¦ RECOMMEND RECOMMEND: T-BELT/WATER PUMP SPARK PLUGS/VALVE ADJUSTMENTS DRIVER SIDE FRONT AXLE MAKING NOISE 526 INSTALLED + TAX 4 TIRES LOW ON TREAD, 4 TIRES + ALIGNMENT | Belt Service¦Drive Train Service¦Engine Service¦New Tire(s)¦Spark Plugs¦Wheel Alignment Service
155100 | ¦ RECOMMEND RECOMMEND: T-BELT/WATER PUMP SPARK PLUGS/VALVE ADJUSTMENTS DRIVER SIDE FRONT AXLE MAKING NOISE 526 INSTALLED + TAX 4 TIRES LOW ON TREAD, 4 TIRES + ALIGNMENT | Belt Service¦Drive Train Service¦Engine Service¦New Tire(s)¦Spark Plugs¦Wheel Alignment Service
155100 | ¦ RECOMMEND RECOMMEND: T-BELT/WATER PUMP SPARK PLUGS/VALVE ADJUSTMENTS DRIVER SIDE FRONT AXLE MAKING NOISE 526 INSTALLED + TAX 4 TIRES LOW ON TREAD, 4 TIRES + ALIGNMENT | Belt Service¦Drive Train Service¦Engine Service¦New Tire(s)¦Spark Plugs¦Wheel Alignment Service
155100 | ¦ RECOMMEND RECOMMEND: T-BELT/WATER PUMP SPARK PLUGS/VALVE ADJUSTMENTS DRIVER SIDE FRONT AXLE MAKING NOISE 526 INSTALLED + TAX 4 TIRES LOW ON TREAD, 4 TIRES + ALIGNMENT | Belt Service¦Drive Train Service¦Engine Service¦New Tire(s)¦Spark Plugs¦Wheel Alignment Service
155100 | ¦ RECOMMEND RECOMMEND: T-BELT/WATER PUMP SPARK PLUGS/VALVE ADJUSTMENTS DRIVER SIDE FRONT AXLE MAKING NOISE 526 INSTALLED + TAX 4 TIRES LOW ON TREAD, 4 TIRES + ALIGNMENT | Belt Service¦Drive Train Service¦Engine Service¦New Tire(s)¦Spark Plugs¦Wheel Alignment Service
155100 | ¦ RECOMMEND RECOMMEND: T-BELT/WATER PUMP SPARK PLUGS/VALVE ADJUSTMENTS DRIVER SIDE FRONT AXLE MAKING NOISE 526 INSTALLED + TAX 4 TIRES LOW ON TREAD, 4 TIRES + ALIGNMENT | Belt Service¦Drive Train Service¦Engine Service¦New Tire(s)¦Spark Plugs¦Wheel Alignment Service
155103 | ¦ X08048EPZV:WAIT.¦ RECOMMEND RIGHT FRONT INNER BRAKE PAD PIECE MISSING-CUSTOMER ADVISED | Brake Service
155146 | ¦ RECOMMEND 4-WHEEL ALIGNMENT.¦ ++WAITER++ | Wheel Alignment Service
155212 | ¦ RECOMMEND TECH. RECOMMENDS TIMING BELT PACKAGE BY TIME 07/2019.¦ LOANER/SEE POPPY LOANER/SEE POPPY | Belt Service
155221 | ¦ WAIT:.¦ RECOMMEND NEEDS TIRES VERY BAD VERY UNSAFE! ALIGNMENT SEVERE DRY ROTE NOTED IN LAST RO 11/20/2018 | New Tire(s)
155305 | ¦ RECOMMEND BRAKE VACUUM UMP STARTING TO SLIGHTLY LEAK.¦ DROP OFF//NEED BY DAYS END¦m taken by Charles Shannon | Brake Service
155358 | ¦ RECOMMEND OWNER ADVISED AND IS AWARE NEEDS FRONT BRAKE PADS AND ROTORS | Brake Service
155432 | ¦ RECOMMEND RECOMMEND - CABIN AIR FILTER 49.95 RECOMMEND - ENGINE AIR FILTER 39.95 RECOMMEND - 30,000 MILE MAINTENANCE 369.95 | 30,000 Mile Service¦Air Filter Service¦Cabin Air Filter Service
155432 | ¦ RECOMMEND RECOMMEND - CABIN AIR FILTER 49.95 RECOMMEND - ENGINE AIR FILTER 39.95 RECOMMEND - 30,000 MILE MAINTENANCE 369.95 | 30,000 Mile Service¦Air Filter Service¦Cabin Air Filter Service
155432 | ¦ RECOMMEND RECOMMEND - CABIN AIR FILTER 49.95 RECOMMEND - ENGINE AIR FILTER 39.95 RECOMMEND - 30,000 MILE MAINTENANCE 369.95 | 30,000 Mile Service¦Air Filter Service¦Cabin Air Filter Service
155448 | ¦ RECOMMEND RECOMMEND D/R WHEEL BEARING AND VALVE COVER GASKET. CUSTOMER DECLINED WORK.¦ SHUTTLE TO HARTFORD, CHURCH AND MAIN- NEEDS 32K INTERVA | Drive Train Service
155515 | ¦ RECOMMEND NEEDS WHEEL ALIGNMENT FILTERS AND REAR DIFF | Drive Train Service¦Wheel Alignment Service
155515 | ¦ RECOMMEND NEEDS WHEEL ALIGNMENT FILTERS AND REAR DIFF | Drive Train Service¦Wheel Alignment Service
155520 | ¦ RECOMMEND LEAK FROM OIL PUMP O RING P/S RACK LEAKING P/S DRIVE SHAFT LEAKING BRAKE FLUID EXCHANGE REAR BRAKES RUSTED | Brake Service
155560 | ¦ RECOMMEND RECOMMEND: WHEEL ALIGNMENT- TIRES ARE FEATHERING | New Tire(s)¦Wheel Alignment Service
155560 | ¦ RECOMMEND RECOMMEND: WHEEL ALIGNMENT- TIRES ARE FEATHERING | New Tire(s)¦Wheel Alignment Service
155573 | ¦ RECOMMEND RECOMMEND: SPARK PLUGS/VALVE ADJUSTMENTS OIL LEAK NEEDS DIAG TO FIND SOURCE CABIN AIR FILTER IS CLOGGED RADIATOR HOSES ARE SOFT AND NEED TO BED REPLACED WIPER INSERTS | Body Repair¦Cabin Air Filter Service¦Cooling System Service¦Oil/Fluid Leak Repair¦Spark Plugs
155573 | ¦ RECOMMEND RECOMMEND: SPARK PLUGS/VALVE ADJUSTMENTS OIL LEAK NEEDS DIAG TO FIND SOURCE CABIN AIR FILTER IS CLOGGED RADIATOR HOSES ARE SOFT AND NEED TO BED REPLACED WIPER INSERTS | Body Repair¦Cabin Air Filter Service¦Cooling System Service¦Oil/Fluid Leak Repair¦Spark Plugs
155573 | ¦ RECOMMEND RECOMMEND: SPARK PLUGS/VALVE ADJUSTMENTS OIL LEAK NEEDS DIAG TO FIND SOURCE CABIN AIR FILTER IS CLOGGED RADIATOR HOSES ARE SOFT AND NEED TO BED REPLACED WIPER INSERTS | Body Repair¦Cabin Air Filter Service¦Cooling System Service¦Oil/Fluid Leak Repair¦Spark Plugs
155573 | ¦ RECOMMEND RECOMMEND: SPARK PLUGS/VALVE ADJUSTMENTS OIL LEAK NEEDS DIAG TO FIND SOURCE CABIN AIR FILTER IS CLOGGED RADIATOR HOSES ARE SOFT AND NEED TO BED REPLACED WIPER INSERTS | Body Repair¦Cabin Air Filter Service¦Cooling System Service¦Oil/Fluid Leak Repair¦Spark Plugs
155573 | ¦ RECOMMEND RECOMMEND: SPARK PLUGS/VALVE ADJUSTMENTS OIL LEAK NEEDS DIAG TO FIND SOURCE CABIN AIR FILTER IS CLOGGED RADIATOR HOSES ARE SOFT AND NEED TO BED REPLACED WIPER INSERTS | Body Repair¦Cabin Air Filter Service¦Cooling System Service¦Oil/Fluid Leak Repair¦Spark Plugs
155575 | ¦ RECOMMEND RECOMMEND: T-BELT/WATER PUMP SPARK PLUGS/VALVE ADJUSTMENTS OIL LEAK NEEDS DIAG 2 FRONT TIRES NEED TO BE REPLACED TRANSMISSION SERVICE REAR DIFFERENTIAL SERVICE | Belt Service¦Engine Service¦New Tire(s)¦Oil/Fluid Leak Repair¦Spark Plugs
155575 | ¦ RECOMMEND RECOMMEND: T-BELT/WATER PUMP SPARK PLUGS/VALVE ADJUSTMENTS OIL LEAK NEEDS DIAG 2 FRONT TIRES NEED TO BE REPLACED TRANSMISSION SERVICE REAR DIFFERENTIAL SERVICE | Belt Service¦Engine Service¦New Tire(s)¦Oil/Fluid Leak Repair¦Spark Plugs
155575 | ¦ RECOMMEND RECOMMEND: T-BELT/WATER PUMP SPARK PLUGS/VALVE ADJUSTMENTS OIL LEAK NEEDS DIAG 2 FRONT TIRES NEED TO BE REPLACED TRANSMISSION SERVICE REAR DIFFERENTIAL SERVICE | Belt Service¦Engine Service¦New Tire(s)¦Oil/Fluid Leak Repair¦Spark Plugs
155575 | ¦ RECOMMEND RECOMMEND: T-BELT/WATER PUMP SPARK PLUGS/VALVE ADJUSTMENTS OIL LEAK NEEDS DIAG 2 FRONT TIRES NEED TO BE REPLACED TRANSMISSION SERVICE REAR DIFFERENTIAL SERVICE | Belt Service¦Engine Service¦New Tire(s)¦Oil/Fluid Leak Repair¦Spark Plugs
155575 | ¦ RECOMMEND RECOMMEND: T-BELT/WATER PUMP SPARK PLUGS/VALVE ADJUSTMENTS OIL LEAK NEEDS DIAG 2 FRONT TIRES NEED TO BE REPLACED TRANSMISSION SERVICE REAR DIFFERENTIAL SERVICE | Belt Service¦Engine Service¦New Tire(s)¦Oil/Fluid Leak Repair¦Spark Plugs
155627 | ¦ RECOMMEND RECOMMENDED 60K MAJOR SERVICE | 60,000 Mile Service
155632 | ¦ X089OHZCCW:WAIT.¦ RECOMMEND FRONT STRUTS STARTING TO LEAK;LEFT REAR BRAKE CALIPER SHOWING SIGNS OF LEAK;FRONT CONTROL ARMS;BALL JOINFS HAVE PLAY;RECOMMEND TRANSMIS SION FLUID CHANGE-DIRTY | Ball Joint Service¦Brake Service¦Steering Service¦Suspension Service
155632 | ¦ X089OHZCCW:WAIT.¦ RECOMMEND FRONT STRUTS STARTING TO LEAK;LEFT REAR BRAKE CALIPER SHOWING SIGNS OF LEAK;FRONT CONTROL ARMS;BALL JOINFS HAVE PLAY;RECOMMEND TRANSMIS SION FLUID CHANGE-DIRTY | Ball Joint Service¦Brake Service¦Steering Service¦Suspension Service
155632 | ¦ X089OHZCCW:WAIT.¦ RECOMMEND FRONT STRUTS STARTING TO LEAK;LEFT REAR BRAKE CALIPER SHOWING SIGNS OF LEAK;FRONT CONTROL ARMS;BALL JOINFS HAVE PLAY;RECOMMEND TRANSMIS SION FLUID CHANGE-DIRTY | Ball Joint Service¦Brake Service¦Steering Service¦Suspension Service
155632 | ¦ X089OHZCCW:WAIT.¦ RECOMMEND FRONT STRUTS STARTING TO LEAK;LEFT REAR BRAKE CALIPER SHOWING SIGNS OF LEAK;FRONT CONTROL ARMS;BALL JOINFS HAVE PLAY;RECOMMEND TRANSMIS SION FLUID CHANGE-DIRTY | Ball Joint Service¦Brake Service¦Steering Service¦Suspension Service
155635 | ¦ RECOMMEND REPLACE FRONT INNER AXLE BOOTS REPLACE FRONT STABILIZER LINKS AC RECHARGE AND TEST FIRST REPAIR | Drive Train Service
155690 | ¦ RECOMMEND REPLACE FRONT BRAKE PADS AND MACHINE ROTORS REPLACE TRANSMISSION FLUID | Brake Service
155699 | ¦ WAIT:.¦ RECOMMEND RECOMMEND: WIPER INSERTS | Wiper Blade Service
155737 | ¦ Declined Washer T broken.¦ Declined BRAKE FLUID SERVICE.¦ Declined Air Cleaner Insert - _RE_PLA_CE_.¦ Declined _RE_PLA_CE_ BELT with Tensioner.¦ Declined Axle Shaft, Front - _RE_PLA_CE_.¦ Declined Transmission Service, Automatic - Oil Change Only.¦ Declined _PER_FORM_ COOLANT SERVICE.¦ Declined Alignment, 4 Wheel.¦ Declined Control arm bushing cracked.¦ Declined Stabilizer/Sway Bar - _RE_PLA_CE_ (Labor Only).¦ Declined Engine Splash Guard - _RE_PLA_CE_.¦ Declined Expansion Tank Cracked.¦ Declined Camshaft Seal Leaking | Air Filter Service¦Belt Service¦Brake Service¦Cooling System Service¦Drive Train Service¦Engine Service¦Steering Service¦Suspension Service¦Transmission Service¦Wheel Alignment Service
155737 | ¦ Declined Washer T broken.¦ Declined BRAKE FLUID SERVICE.¦ Declined Air Cleaner Insert - _RE_PLA_CE_.¦ Declined _RE_PLA_CE_ BELT with Tensioner.¦ Declined Axle Shaft, Front - _RE_PLA_CE_.¦ Declined Transmission Service, Automatic - Oil Change Only.¦ Declined _PER_FORM_ COOLANT SERVICE.¦ Declined Alignment, 4 Wheel.¦ Declined Control arm bushing cracked.¦ Declined Stabilizer/Sway Bar - _RE_PLA_CE_ (Labor Only).¦ Declined Engine Splash Guard - _RE_PLA_CE_.¦ Declined Expansion Tank Cracked.¦ Declined Camshaft Seal Leaking | Air Filter Service¦Belt Service¦Brake Service¦Cooling System Service¦Drive Train Service¦Engine Service¦Steering Service¦Suspension Service¦Transmission Service¦Wheel Alignment Service
155737 | ¦ Declined Washer T broken.¦ Declined BRAKE FLUID SERVICE.¦ Declined Air Cleaner Insert - _RE_PLA_CE_.¦ Declined _RE_PLA_CE_ BELT with Tensioner.¦ Declined Axle Shaft, Front - _RE_PLA_CE_.¦ Declined Transmission Service, Automatic - Oil Change Only.¦ Declined _PER_FORM_ COOLANT SERVICE.¦ Declined Alignment, 4 Wheel.¦ Declined Control arm bushing cracked.¦ Declined Stabilizer/Sway Bar - _RE_PLA_CE_ (Labor Only).¦ Declined Engine Splash Guard - _RE_PLA_CE_.¦ Declined Expansion Tank Cracked.¦ Declined Camshaft Seal Leaking | Air Filter Service¦Belt Service¦Brake Service¦Cooling System Service¦Drive Train Service¦Engine Service¦Steering Service¦Suspension Service¦Transmission Service¦Wheel Alignment Service
155737 | ¦ Declined Washer T broken.¦ Declined BRAKE FLUID SERVICE.¦ Declined Air Cleaner Insert - _RE_PLA_CE_.¦ Declined _RE_PLA_CE_ BELT with Tensioner.¦ Declined Axle Shaft, Front - _RE_PLA_CE_.¦ Declined Transmission Service, Automatic - Oil Change Only.¦ Declined _PER_FORM_ COOLANT SERVICE.¦ Declined Alignment, 4 Wheel.¦ Declined Control arm bushing cracked.¦ Declined Stabilizer/Sway Bar - _RE_PLA_CE_ (Labor Only).¦ Declined Engine Splash Guard - _RE_PLA_CE_.¦ Declined Expansion Tank Cracked.¦ Declined Camshaft Seal Leaking | Air Filter Service¦Belt Service¦Brake Service¦Cooling System Service¦Drive Train Service¦Engine Service¦Steering Service¦Suspension Service¦Transmission Service¦Wheel Alignment Service
155737 | ¦ Declined Washer T broken.¦ Declined BRAKE FLUID SERVICE.¦ Declined Air Cleaner Insert - _RE_PLA_CE_.¦ Declined _RE_PLA_CE_ BELT with Tensioner.¦ Declined Axle Shaft, Front - _RE_PLA_CE_.¦ Declined Transmission Service, Automatic - Oil Change Only.¦ Declined _PER_FORM_ COOLANT SERVICE.¦ Declined Alignment, 4 Wheel.¦ Declined Control arm bushing cracked.¦ Declined Stabilizer/Sway Bar - _RE_PLA_CE_ (Labor Only).¦ Declined Engine Splash Guard - _RE_PLA_CE_.¦ Declined Expansion Tank Cracked.¦ Declined Camshaft Seal Leaking | Air Filter Service¦Belt Service¦Brake Service¦Cooling System Service¦Drive Train Service¦Engine Service¦Steering Service¦Suspension Service¦Transmission Service¦Wheel Alignment Service
155737 | ¦ Declined Washer T broken.¦ Declined BRAKE FLUID SERVICE.¦ Declined Air Cleaner Insert - _RE_PLA_CE_.¦ Declined _RE_PLA_CE_ BELT with Tensioner.¦ Declined Axle Shaft, Front - _RE_PLA_CE_.¦ Declined Transmission Service, Automatic - Oil Change Only.¦ Declined _PER_FORM_ COOLANT SERVICE.¦ Declined Alignment, 4 Wheel.¦ Declined Control arm bushing cracked.¦ Declined Stabilizer/Sway Bar - _RE_PLA_CE_ (Labor Only).¦ Declined Engine Splash Guard - _RE_PLA_CE_.¦ Declined Expansion Tank Cracked.¦ Declined Camshaft Seal Leaking | Air Filter Service¦Belt Service¦Brake Service¦Cooling System Service¦Drive Train Service¦Engine Service¦Steering Service¦Suspension Service¦Transmission Service¦Wheel Alignment Service
155737 | ¦ Declined Washer T broken.¦ Declined BRAKE FLUID SERVICE.¦ Declined Air Cleaner Insert - _RE_PLA_CE_.¦ Declined _RE_PLA_CE_ BELT with Tensioner.¦ Declined Axle Shaft, Front - _RE_PLA_CE_.¦ Declined Transmission Service, Automatic - Oil Change Only.¦ Declined _PER_FORM_ COOLANT SERVICE.¦ Declined Alignment, 4 Wheel.¦ Declined Control arm bushing cracked.¦ Declined Stabilizer/Sway Bar - _RE_PLA_CE_ (Labor Only).¦ Declined Engine Splash Guard - _RE_PLA_CE_.¦ Declined Expansion Tank Cracked.¦ Declined Camshaft Seal Leaking | Air Filter Service¦Belt Service¦Brake Service¦Cooling System Service¦Drive Train Service¦Engine Service¦Steering Service¦Suspension Service¦Transmission Service¦Wheel Alignment Service
155737 | ¦ Declined Washer T broken.¦ Declined BRAKE FLUID SERVICE.¦ Declined Air Cleaner Insert - _RE_PLA_CE_.¦ Declined _RE_PLA_CE_ BELT with Tensioner.¦ Declined Axle Shaft, Front - _RE_PLA_CE_.¦ Declined Transmission Service, Automatic - Oil Change Only.¦ Declined _PER_FORM_ COOLANT SERVICE.¦ Declined Alignment, 4 Wheel.¦ Declined Control arm bushing cracked.¦ Declined Stabilizer/Sway Bar - _RE_PLA_CE_ (Labor Only).¦ Declined Engine Splash Guard - _RE_PLA_CE_.¦ Declined Expansion Tank Cracked.¦ Declined Camshaft Seal Leaking | Air Filter Service¦Belt Service¦Brake Service¦Cooling System Service¦Drive Train Service¦Engine Service¦Steering Service¦Suspension Service¦Transmission Service¦Wheel Alignment Service
155737 | ¦ Declined Washer T broken.¦ Declined BRAKE FLUID SERVICE.¦ Declined Air Cleaner Insert - _RE_PLA_CE_.¦ Declined _RE_PLA_CE_ BELT with Tensioner.¦ Declined Axle Shaft, Front - _RE_PLA_CE_.¦ Declined Transmission Service, Automatic - Oil Change Only.¦ Declined _PER_FORM_ COOLANT SERVICE.¦ Declined Alignment, 4 Wheel.¦ Declined Control arm bushing cracked.¦ Declined Stabilizer/Sway Bar - _RE_PLA_CE_ (Labor Only).¦ Declined Engine Splash Guard - _RE_PLA_CE_.¦ Declined Expansion Tank Cracked.¦ Declined Camshaft Seal Leaking | Air Filter Service¦Belt Service¦Brake Service¦Cooling System Service¦Drive Train Service¦Engine Service¦Steering Service¦Suspension Service¦Transmission Service¦Wheel Alignment Service
155737 | ¦ Declined Washer T broken.¦ Declined BRAKE FLUID SERVICE.¦ Declined Air Cleaner Insert - _RE_PLA_CE_.¦ Declined _RE_PLA_CE_ BELT with Tensioner.¦ Declined Axle Shaft, Front - _RE_PLA_CE_.¦ Declined Transmission Service, Automatic - Oil Change Only.¦ Declined _PER_FORM_ COOLANT SERVICE.¦ Declined Alignment, 4 Wheel.¦ Declined Control arm bushing cracked.¦ Declined Stabilizer/Sway Bar - _RE_PLA_CE_ (Labor Only).¦ Declined Engine Splash Guard - _RE_PLA_CE_.¦ Declined Expansion Tank Cracked.¦ Declined Camshaft Seal Leaking | Air Filter Service¦Belt Service¦Brake Service¦Cooling System Service¦Drive Train Service¦Engine Service¦Steering Service¦Suspension Service¦Transmission Service¦Wheel Alignment Service
155738 | ¦ Declined Stabilizer Links, Front - _RE_PLA_CE_.¦ Declined Fuel Filter - _RE_PLA_CE_.¦ Declined Shocks, Front - _RE_PLA_CE_.¦ Declined Power Steering Pump and Pulley - _RE_PLA_CE_.¦ Declined Alignment, 4 Wheel.¦ Declined Spark Plugs - _RE_PLA_CE_.¦ Declined Transmission Service, Automatic - Oil Change Only | Fuel System Service¦Recommended Service¦Spark Plugs¦Steering Service¦Suspension Service¦Transmission Service¦Wheel Alignment Service
155738 | ¦ Declined Stabilizer Links, Front - _RE_PLA_CE_.¦ Declined Fuel Filter - _RE_PLA_CE_.¦ Declined Shocks, Front - _RE_PLA_CE_.¦ Declined Power Steering Pump and Pulley - _RE_PLA_CE_.¦ Declined Alignment, 4 Wheel.¦ Declined Spark Plugs - _RE_PLA_CE_.¦ Declined Transmission Service, Automatic - Oil Change Only | Fuel System Service¦Recommended Service¦Spark Plugs¦Steering Service¦Suspension Service¦Transmission Service¦Wheel Alignment Service
155738 | ¦ Declined Stabilizer Links, Front - _RE_PLA_CE_.¦ Declined Fuel Filter - _RE_PLA_CE_.¦ Declined Shocks, Front - _RE_PLA_CE_.¦ Declined Power Steering Pump and Pulley - _RE_PLA_CE_.¦ Declined Alignment, 4 Wheel.¦ Declined Spark Plugs - _RE_PLA_CE_.¦ Declined Transmission Service, Automatic - Oil Change Only | Fuel System Service¦Recommended Service¦Spark Plugs¦Steering Service¦Suspension Service¦Transmission Service¦Wheel Alignment Service
155738 | ¦ Declined Stabilizer Links, Front - _RE_PLA_CE_.¦ Declined Fuel Filter - _RE_PLA_CE_.¦ Declined Shocks, Front - _RE_PLA_CE_.¦ Declined Power Steering Pump and Pulley - _RE_PLA_CE_.¦ Declined Alignment, 4 Wheel.¦ Declined Spark Plugs - _RE_PLA_CE_.¦ Declined Transmission Service, Automatic - Oil Change Only | Fuel System Service¦Recommended Service¦Spark Plugs¦Steering Service¦Suspension Service¦Transmission Service¦Wheel Alignment Service
155738 | ¦ Declined Stabilizer Links, Front - _RE_PLA_CE_.¦ Declined Fuel Filter - _RE_PLA_CE_.¦ Declined Shocks, Front - _RE_PLA_CE_.¦ Declined Power Steering Pump and Pulley - _RE_PLA_CE_.¦ Declined Alignment, 4 Wheel.¦ Declined Spark Plugs - _RE_PLA_CE_.¦ Declined Transmission Service, Automatic - Oil Change Only | Fuel System Service¦Recommended Service¦Spark Plugs¦Steering Service¦Suspension Service¦Transmission Service¦Wheel Alignment Service
155738 | ¦ Declined Stabilizer Links, Front - _RE_PLA_CE_.¦ Declined Fuel Filter - _RE_PLA_CE_.¦ Declined Shocks, Front - _RE_PLA_CE_.¦ Declined Power Steering Pump and Pulley - _RE_PLA_CE_.¦ Declined Alignment, 4 Wheel.¦ Declined Spark Plugs - _RE_PLA_CE_.¦ Declined Transmission Service, Automatic - Oil Change Only | Fuel System Service¦Recommended Service¦Spark Plugs¦Steering Service¦Suspension Service¦Transmission Service¦Wheel Alignment Service
155738 | ¦ Declined Stabilizer Links, Front - _RE_PLA_CE_.¦ Declined Fuel Filter - _RE_PLA_CE_.¦ Declined Shocks, Front - _RE_PLA_CE_.¦ Declined Power Steering Pump and Pulley - _RE_PLA_CE_.¦ Declined Alignment, 4 Wheel.¦ Declined Spark Plugs - _RE_PLA_CE_.¦ Declined Transmission Service, Automatic - Oil Change Only | Fuel System Service¦Recommended Service¦Spark Plugs¦Steering Service¦Suspension Service¦Transmission Service¦Wheel Alignment Service
155739 | ¦ Declined Cabin Air Filter -Due _RE_PLA_CE_.¦ Declined BRAKE FLUID SERVICE/ Due | Brake Service¦Cabin Air Filter Service
155739 | ¦ Declined Cabin Air Filter -Due _RE_PLA_CE_.¦ Declined BRAKE FLUID SERVICE/ Due | Brake Service¦Cabin Air Filter Service
155740 | ¦ Declined Alignment, 4 Wheel.¦ Declined _RE_PLA_CE_ 2 TIRES 255/50/R19 107W | New Tire(s)¦Wheel Alignment Service
155740 | ¦ Declined Alignment, 4 Wheel.¦ Declined _RE_PLA_CE_ 2 TIRES 255/50/R19 107W | New Tire(s)¦Wheel Alignment Service
155741 | ¦ Declined ROTATE AND BALANCE TIRES.¦ Declined Alignment, 4 Wheel | Wheel Alignment Service
155742 | ¦ Declined Cabin Air Filter - _RE_PLA_CE_.¦ Declined Air Cleaner Insert - _RE_PLA_CE_.¦ Declined BRAKE FLUID SERVICE | Air Filter Service¦Brake Service¦Cabin Air Filter Service
155742 | ¦ Declined Cabin Air Filter - _RE_PLA_CE_.¦ Declined Air Cleaner Insert - _RE_PLA_CE_.¦ Declined BRAKE FLUID SERVICE | Air Filter Service¦Brake Service¦Cabin Air Filter Service
155742 | ¦ Declined Cabin Air Filter - _RE_PLA_CE_.¦ Declined Air Cleaner Insert - _RE_PLA_CE_.¦ Declined BRAKE FLUID SERVICE | Air Filter Service¦Brake Service¦Cabin Air Filter Service
155743 | ¦ Declined rear seat right sdie latch and cover _RE_PLA_CE_.¦ Declined _RE_PLA_CE_ 4 TIRES.¦ Declined Alignment, 4 Wheel.¦ Declined left side taillight asymbly _RE_PLA_CE_ | Body Repair¦New Tire(s)¦Wheel Alignment Service
155743 | ¦ Declined rear seat right sdie latch and cover _RE_PLA_CE_.¦ Declined _RE_PLA_CE_ 4 TIRES.¦ Declined Alignment, 4 Wheel.¦ Declined left side taillight asymbly _RE_PLA_CE_ | Body Repair¦New Tire(s)¦Wheel Alignment Service
155743 | ¦ Declined rear seat right sdie latch and cover _RE_PLA_CE_.¦ Declined _RE_PLA_CE_ 4 TIRES.¦ Declined Alignment, 4 Wheel.¦ Declined left side taillight asymbly _RE_PLA_CE_ | Body Repair¦New Tire(s)¦Wheel Alignment Service
155744 | ¦ Declined BRAKE FLUID SERVICE.¦ Declined Spark Plugs - _RE_PLA_CE_.¦ Declined Air Cleaner Insert - _RE_PLA_CE_.¦ Declined Cabin Air Filter - _RE_PLA_CE_.¦ Declined _PER_FORM_ COOLANT SERVICE | Air Filter Service¦Brake Service¦Cabin Air Filter Service¦Cooling System Service¦Spark Plugs
155744 | ¦ Declined BRAKE FLUID SERVICE.¦ Declined Spark Plugs - _RE_PLA_CE_.¦ Declined Air Cleaner Insert - _RE_PLA_CE_.¦ Declined Cabin Air Filter - _RE_PLA_CE_.¦ Declined _PER_FORM_ COOLANT SERVICE | Air Filter Service¦Brake Service¦Cabin Air Filter Service¦Cooling System Service¦Spark Plugs
155744 | ¦ Declined BRAKE FLUID SERVICE.¦ Declined Spark Plugs - _RE_PLA_CE_.¦ Declined Air Cleaner Insert - _RE_PLA_CE_.¦ Declined Cabin Air Filter - _RE_PLA_CE_.¦ Declined _PER_FORM_ COOLANT SERVICE | Air Filter Service¦Brake Service¦Cabin Air Filter Service¦Cooling System Service¦Spark Plugs
155744 | ¦ Declined BRAKE FLUID SERVICE.¦ Declined Spark Plugs - _RE_PLA_CE_.¦ Declined Air Cleaner Insert - _RE_PLA_CE_.¦ Declined Cabin Air Filter - _RE_PLA_CE_.¦ Declined _PER_FORM_ COOLANT SERVICE | Air Filter Service¦Brake Service¦Cabin Air Filter Service¦Cooling System Service¦Spark Plugs
155744 | ¦ Declined BRAKE FLUID SERVICE.¦ Declined Spark Plugs - _RE_PLA_CE_.¦ Declined Air Cleaner Insert - _RE_PLA_CE_.¦ Declined Cabin Air Filter - _RE_PLA_CE_.¦ Declined _PER_FORM_ COOLANT SERVICE | Air Filter Service¦Brake Service¦Cabin Air Filter Service¦Cooling System Service¦Spark Plugs
155745 | ¦ Declined BRAKE FLUID SERVICE.¦ Declined Air Cleaner Insert - _RE_PLA_CE_.¦ Declined Cabin Air Filter - _RE_PLA_CE_ | Air Filter Service¦Brake Service¦Cabin Air Filter Service
155745 | ¦ Declined BRAKE FLUID SERVICE.¦ Declined Air Cleaner Insert - _RE_PLA_CE_.¦ Declined Cabin Air Filter - _RE_PLA_CE_ | Air Filter Service¦Brake Service¦Cabin Air Filter Service
155745 | ¦ Declined BRAKE FLUID SERVICE.¦ Declined Air Cleaner Insert - _RE_PLA_CE_.¦ Declined Cabin Air Filter - _RE_PLA_CE_ | Air Filter Service¦Brake Service¦Cabin Air Filter Service
155747 | ¦ Declined Air Cleaner Insert - _RE_PLA_CE_.¦ Declined Pads - Rear - _RE_PLA_CE_.¦ Declined Cabin Air Filter - _RE_PLA_CE_.¦ Declined Wiper Blades, Front - _RE_PLA_CE_ | Air Filter Service¦Brake Service¦Cabin Air Filter Service¦Wiper Blade Service
155747 | ¦ Declined Air Cleaner Insert - _RE_PLA_CE_.¦ Declined Pads - Rear - _RE_PLA_CE_.¦ Declined Cabin Air Filter - _RE_PLA_CE_.¦ Declined Wiper Blades, Front - _RE_PLA_CE_ | Air Filter Service¦Brake Service¦Cabin Air Filter Service¦Wiper Blade Service
155747 | ¦ Declined Air Cleaner Insert - _RE_PLA_CE_.¦ Declined Pads - Rear - _RE_PLA_CE_.¦ Declined Cabin Air Filter - _RE_PLA_CE_.¦ Declined Wiper Blades, Front - _RE_PLA_CE_ | Air Filter Service¦Brake Service¦Cabin Air Filter Service¦Wiper Blade Service
155747 | ¦ Declined Air Cleaner Insert - _RE_PLA_CE_.¦ Declined Pads - Rear - _RE_PLA_CE_.¦ Declined Cabin Air Filter - _RE_PLA_CE_.¦ Declined Wiper Blades, Front - _RE_PLA_CE_ | Air Filter Service¦Brake Service¦Cabin Air Filter Service¦Wiper Blade Service
155748 | ¦ Declined State Inspection | State Emissions Inspection
155749 | ¦ Declined _RE_PLA_CE_ 2 TIRES F=4/32 michelin 235/60/18.¦ Declined ROTATE AND BALANCE TIRES, Recommend if Not replacing front tires.¦ Declined Alignment Rec w/ New Tires | New Tire(s)¦Wheel Alignment Service
155749 | ¦ Declined _RE_PLA_CE_ 2 TIRES F=4/32 michelin 235/60/18.¦ Declined ROTATE AND BALANCE TIRES, Recommend if Not replacing front tires.¦ Declined Alignment Rec w/ New Tires | New Tire(s)¦Wheel Alignment Service
155750 | ¦ Declined _RE_PLA_CE_ 2 TIRES.¦ Declined Alignment, 4 Wheel | New Tire(s)¦Wheel Alignment Service
155750 | ¦ Declined _RE_PLA_CE_ 2 TIRES.¦ Declined Alignment, 4 Wheel | New Tire(s)¦Wheel Alignment Service
155751 | ¦ Declined Engine Mounts - _RE_PLA_CE_.¦ Declined Air Cleaner Insert - _RE_PLA_CE_.¦ Declined Cabin Air Filter - _RE_PLA_CE_.¦ Declined _PER_FORM_ COOLANT SERVICE.¦ Declined BRAKE FLUID SERVICE.¦ Declined _PER_FORM_ POWER STEERING FLUID SERVICE | Air Filter Service¦Brake Service¦Cabin Air Filter Service¦Cooling System Service¦Steering Service
155751 | ¦ Declined Engine Mounts - _RE_PLA_CE_.¦ Declined Air Cleaner Insert - _RE_PLA_CE_.¦ Declined Cabin Air Filter - _RE_PLA_CE_.¦ Declined _PER_FORM_ COOLANT SERVICE.¦ Declined BRAKE FLUID SERVICE.¦ Declined _PER_FORM_ POWER STEERING FLUID SERVICE | Air Filter Service¦Brake Service¦Cabin Air Filter Service¦Cooling System Service¦Steering Service
155751 | ¦ Declined Engine Mounts - _RE_PLA_CE_.¦ Declined Air Cleaner Insert - _RE_PLA_CE_.¦ Declined Cabin Air Filter - _RE_PLA_CE_.¦ Declined _PER_FORM_ COOLANT SERVICE.¦ Declined BRAKE FLUID SERVICE.¦ Declined _PER_FORM_ POWER STEERING FLUID SERVICE | Air Filter Service¦Brake Service¦Cabin Air Filter Service¦Cooling System Service¦Steering Service
155751 | ¦ Declined Engine Mounts - _RE_PLA_CE_.¦ Declined Air Cleaner Insert - _RE_PLA_CE_.¦ Declined Cabin Air Filter - _RE_PLA_CE_.¦ Declined _PER_FORM_ COOLANT SERVICE.¦ Declined BRAKE FLUID SERVICE.¦ Declined _PER_FORM_ POWER STEERING FLUID SERVICE | Air Filter Service¦Brake Service¦Cabin Air Filter Service¦Cooling System Service¦Steering Service
155751 | ¦ Declined Engine Mounts - _RE_PLA_CE_.¦ Declined Air Cleaner Insert - _RE_PLA_CE_.¦ Declined Cabin Air Filter - _RE_PLA_CE_.¦ Declined _PER_FORM_ COOLANT SERVICE.¦ Declined BRAKE FLUID SERVICE.¦ Declined _PER_FORM_ POWER STEERING FLUID SERVICE | Air Filter Service¦Brake Service¦Cabin Air Filter Service¦Cooling System Service¦Steering Service
155752 | ¦ Declined Wiper Blades, Front - _RE_PLA_CE_.¦ Declined Wiper Blade, Rear - _RE_PLA_CE_.¦ Declined _RE_PLA_CE_ 2 TIRES | New Tire(s)¦Wiper Blade Service
155752 | ¦ Declined Wiper Blades, Front - _RE_PLA_CE_.¦ Declined Wiper Blade, Rear - _RE_PLA_CE_.¦ Declined _RE_PLA_CE_ 2 TIRES | New Tire(s)¦Wiper Blade Service
155753 | ¦ Declined _RE_PLA_CE_ Front TIRES R=2/32 has bubble and tear inside wall, L=4/32.¦ Declined Alignment | New Tire(s)¦Wheel Alignment Service
155753 | ¦ Declined _RE_PLA_CE_ Front TIRES R=2/32 has bubble and tear inside wall, L=4/32.¦ Declined Alignment | New Tire(s)¦Wheel Alignment Service
155754 | ¦ Declined Wiper Blades, Front - _RE_PLA_CE_ | Wiper Blade Service
155755 | ¦ Declined Pads - Front - _RE_PLA_CE_.¦ Declined Alignment, 4 Wheel.¦ Declined Oil and Filter - Change.¦ Declined Cabin Air Filter - _RE_PLA_CE_.¦ Declined Air Cleaner Insert - _RE_PLA_CE_.¦ Declined _RE_PLA_CE_ 4 TIRES.¦ Declined Pads - Rear - _RE_PLA_CE_.¦ Declined aux belts and tenstioner repalce | Air Filter Service¦Belt Service¦Brake Service¦Cabin Air Filter Service¦New Tire(s)¦Oil &amp; Filter Change¦Wheel Alignment Service
155755 | ¦ Declined Pads - Front - _RE_PLA_CE_.¦ Declined Alignment, 4 Wheel.¦ Declined Oil and Filter - Change.¦ Declined Cabin Air Filter - _RE_PLA_CE_.¦ Declined Air Cleaner Insert - _RE_PLA_CE_.¦ Declined _RE_PLA_CE_ 4 TIRES.¦ Declined Pads - Rear - _RE_PLA_CE_.¦ Declined aux belts and tenstioner repalce | Air Filter Service¦Belt Service¦Brake Service¦Cabin Air Filter Service¦New Tire(s)¦Oil &amp; Filter Change¦Wheel Alignment Service
155755 | ¦ Declined Pads - Front - _RE_PLA_CE_.¦ Declined Alignment, 4 Wheel.¦ Declined Oil and Filter - Change.¦ Declined Cabin Air Filter - _RE_PLA_CE_.¦ Declined Air Cleaner Insert - _RE_PLA_CE_.¦ Declined _RE_PLA_CE_ 4 TIRES.¦ Declined Pads - Rear - _RE_PLA_CE_.¦ Declined aux belts and tenstioner repalce | Air Filter Service¦Belt Service¦Brake Service¦Cabin Air Filter Service¦New Tire(s)¦Oil &amp; Filter Change¦Wheel Alignment Service
155755 | ¦ Declined Pads - Front - _RE_PLA_CE_.¦ Declined Alignment, 4 Wheel.¦ Declined Oil and Filter - Change.¦ Declined Cabin Air Filter - _RE_PLA_CE_.¦ Declined Air Cleaner Insert - _RE_PLA_CE_.¦ Declined _RE_PLA_CE_ 4 TIRES.¦ Declined Pads - Rear - _RE_PLA_CE_.¦ Declined aux belts and tenstioner repalce | Air Filter Service¦Belt Service¦Brake Service¦Cabin Air Filter Service¦New Tire(s)¦Oil &amp; Filter Change¦Wheel Alignment Service
155755 | ¦ Declined Pads - Front - _RE_PLA_CE_.¦ Declined Alignment, 4 Wheel.¦ Declined Oil and Filter - Change.¦ Declined Cabin Air Filter - _RE_PLA_CE_.¦ Declined Air Cleaner Insert - _RE_PLA_CE_.¦ Declined _RE_PLA_CE_ 4 TIRES.¦ Declined Pads - Rear - _RE_PLA_CE_.¦ Declined aux belts and tenstioner repalce | Air Filter Service¦Belt Service¦Brake Service¦Cabin Air Filter Service¦New Tire(s)¦Oil &amp; Filter Change¦Wheel Alignment Service
155755 | ¦ Declined Pads - Front - _RE_PLA_CE_.¦ Declined Alignment, 4 Wheel.¦ Declined Oil and Filter - Change.¦ Declined Cabin Air Filter - _RE_PLA_CE_.¦ Declined Air Cleaner Insert - _RE_PLA_CE_.¦ Declined _RE_PLA_CE_ 4 TIRES.¦ Declined Pads - Rear - _RE_PLA_CE_.¦ Declined aux belts and tenstioner repalce | Air Filter Service¦Belt Service¦Brake Service¦Cabin Air Filter Service¦New Tire(s)¦Oil &amp; Filter Change¦Wheel Alignment Service
155755 | ¦ Declined Pads - Front - _RE_PLA_CE_.¦ Declined Alignment, 4 Wheel.¦ Declined Oil and Filter - Change.¦ Declined Cabin Air Filter - _RE_PLA_CE_.¦ Declined Air Cleaner Insert - _RE_PLA_CE_.¦ Declined _RE_PLA_CE_ 4 TIRES.¦ Declined Pads - Rear - _RE_PLA_CE_.¦ Declined aux belts and tenstioner repalce | Air Filter Service¦Belt Service¦Brake Service¦Cabin Air Filter Service¦New Tire(s)¦Oil &amp; Filter Change¦Wheel Alignment Service
155756 | ¦ Declined Cabin Air Filter - _RE_PLA_CE_.¦ Declined Air Cleaner Insert - _RE_PLA_CE_.¦ Declined _PER_FORM_ COOLANT SERVICE.¦ Declined Transmission Service, Automatic - Oil Change Only.¦ Declined Pads - Front - _RE_PLA_CE_ | Air Filter Service¦Brake Service¦Cabin Air Filter Service¦Cooling System Service¦Transmission Service
155756 | ¦ Declined Cabin Air Filter - _RE_PLA_CE_.¦ Declined Air Cleaner Insert - _RE_PLA_CE_.¦ Declined _PER_FORM_ COOLANT SERVICE.¦ Declined Transmission Service, Automatic - Oil Change Only.¦ Declined Pads - Front - _RE_PLA_CE_ | Air Filter Service¦Brake Service¦Cabin Air Filter Service¦Cooling System Service¦Transmission Service
155756 | ¦ Declined Cabin Air Filter - _RE_PLA_CE_.¦ Declined Air Cleaner Insert - _RE_PLA_CE_.¦ Declined _PER_FORM_ COOLANT SERVICE.¦ Declined Transmission Service, Automatic - Oil Change Only.¦ Declined Pads - Front - _RE_PLA_CE_ | Air Filter Service¦Brake Service¦Cabin Air Filter Service¦Cooling System Service¦Transmission Service
155756 | ¦ Declined Cabin Air Filter - _RE_PLA_CE_.¦ Declined Air Cleaner Insert - _RE_PLA_CE_.¦ Declined _PER_FORM_ COOLANT SERVICE.¦ Declined Transmission Service, Automatic - Oil Change Only.¦ Declined Pads - Front - _RE_PLA_CE_ | Air Filter Service¦Brake Service¦Cabin Air Filter Service¦Cooling System Service¦Transmission Service
155756 | ¦ Declined Cabin Air Filter - _RE_PLA_CE_.¦ Declined Air Cleaner Insert - _RE_PLA_CE_.¦ Declined _PER_FORM_ COOLANT SERVICE.¦ Declined Transmission Service, Automatic - Oil Change Only.¦ Declined Pads - Front - _RE_PLA_CE_ | Air Filter Service¦Brake Service¦Cabin Air Filter Service¦Cooling System Service¦Transmission Service
155775 | ¦ Declined Cabin Air Filter - Due _RE_PLA_CE_.¦ Declined Alignment, Uneven tire wear.¦ Declined Wiper Blades, Front - _RE_PLA_CE_.¦ Declined _RE_PLA_CE_ 4 TIRES 1/32 on front, R=3&5/32 235/45/17 michelin | Cabin Air Filter Service¦New Tire(s)¦Wheel Alignment Service¦Wiper Blade Service
155775 | ¦ Declined Cabin Air Filter - Due _RE_PLA_CE_.¦ Declined Alignment, Uneven tire wear.¦ Declined Wiper Blades, Front - _RE_PLA_CE_.¦ Declined _RE_PLA_CE_ 4 TIRES 1/32 on front, R=3&5/32 235/45/17 michelin | Cabin Air Filter Service¦New Tire(s)¦Wheel Alignment Service¦Wiper Blade Service
155775 | ¦ Declined Cabin Air Filter - Due _RE_PLA_CE_.¦ Declined Alignment, Uneven tire wear.¦ Declined Wiper Blades, Front - _RE_PLA_CE_.¦ Declined _RE_PLA_CE_ 4 TIRES 1/32 on front, R=3&5/32 235/45/17 michelin | Cabin Air Filter Service¦New Tire(s)¦Wheel Alignment Service¦Wiper Blade Service
155775 | ¦ Declined Cabin Air Filter - Due _RE_PLA_CE_.¦ Declined Alignment, Uneven tire wear.¦ Declined Wiper Blades, Front - _RE_PLA_CE_.¦ Declined _RE_PLA_CE_ 4 TIRES 1/32 on front, R=3&5/32 235/45/17 michelin | Cabin Air Filter Service¦New Tire(s)¦Wheel Alignment Service¦Wiper Blade Service
155776 | ¦ Declined Internal Blis failure both mirrors, update and tested system.¦ Declined _PER_FORM_ POWER STEERING FLUID SERVICE | Steering Service
155777 | ¦ Declined Pads and Rotors - Front - _RE_PLA_CE_.¦ Declined Pads and Rotors - Rear - _RE_PLA_CE_.¦ Declined UPPER TORQUE Engine Mounts - _RE_PLA_CE_ | Brake Service
155778 | ¦ Declined Control Arm Bushing - _RE_PLA_CE_ | Steering Service
155779 | ¦ Declined Spark Plugs - _RE_PLA_CE_.¦ Declined _PER_FORM_ POWER STEERING FLUID SERVICE/ Dirty Fluid.¦ Declined Air Cleaner Insert - Due _RE_PLA_CE_.¦ Declined _PER_FORM_ COOLANT SERVICE.¦ Declined Cabin Air Filter - Due _RE_PLA_CE_.¦ Declined ROTATE AND BALANCE TIRES tires on front worn down | Air Filter Service¦Cabin Air Filter Service¦Cooling System Service¦Spark Plugs¦Steering Service
155779 | ¦ Declined Spark Plugs - _RE_PLA_CE_.¦ Declined _PER_FORM_ POWER STEERING FLUID SERVICE/ Dirty Fluid.¦ Declined Air Cleaner Insert - Due _RE_PLA_CE_.¦ Declined _PER_FORM_ COOLANT SERVICE.¦ Declined Cabin Air Filter - Due _RE_PLA_CE_.¦ Declined ROTATE AND BALANCE TIRES tires on front worn down | Air Filter Service¦Cabin Air Filter Service¦Cooling System Service¦Spark Plugs¦Steering Service
155779 | ¦ Declined Spark Plugs - _RE_PLA_CE_.¦ Declined _PER_FORM_ POWER STEERING FLUID SERVICE/ Dirty Fluid.¦ Declined Air Cleaner Insert - Due _RE_PLA_CE_.¦ Declined _PER_FORM_ COOLANT SERVICE.¦ Declined Cabin Air Filter - Due _RE_PLA_CE_.¦ Declined ROTATE AND BALANCE TIRES tires on front worn down | Air Filter Service¦Cabin Air Filter Service¦Cooling System Service¦Spark Plugs¦Steering Service
155779 | ¦ Declined Spark Plugs - _RE_PLA_CE_.¦ Declined _PER_FORM_ POWER STEERING FLUID SERVICE/ Dirty Fluid.¦ Declined Air Cleaner Insert - Due _RE_PLA_CE_.¦ Declined _PER_FORM_ COOLANT SERVICE.¦ Declined Cabin Air Filter - Due _RE_PLA_CE_.¦ Declined ROTATE AND BALANCE TIRES tires on front worn down | Air Filter Service¦Cabin Air Filter Service¦Cooling System Service¦Spark Plugs¦Steering Service
155779 | ¦ Declined Spark Plugs - _RE_PLA_CE_.¦ Declined _PER_FORM_ POWER STEERING FLUID SERVICE/ Dirty Fluid.¦ Declined Air Cleaner Insert - Due _RE_PLA_CE_.¦ Declined _PER_FORM_ COOLANT SERVICE.¦ Declined Cabin Air Filter - Due _RE_PLA_CE_.¦ Declined ROTATE AND BALANCE TIRES tires on front worn down | Air Filter Service¦Cabin Air Filter Service¦Cooling System Service¦Spark Plugs¦Steering Service
155780 | ¦ Declined Cabin Air Filter - _RE_PLA_CE_.¦ Declined Air Cleaner Insert - _RE_PLA_CE_.¦ Declined BRAKE FLUID SERVICE | Air Filter Service¦Brake Service¦Cabin Air Filter Service
155780 | ¦ Declined Cabin Air Filter - _RE_PLA_CE_.¦ Declined Air Cleaner Insert - _RE_PLA_CE_.¦ Declined BRAKE FLUID SERVICE | Air Filter Service¦Brake Service¦Cabin Air Filter Service
155780 | ¦ Declined Cabin Air Filter - _RE_PLA_CE_.¦ Declined Air Cleaner Insert - _RE_PLA_CE_.¦ Declined BRAKE FLUID SERVICE | Air Filter Service¦Brake Service¦Cabin Air Filter Service
155781 | ¦ Declined _RE_PLA_CE_ 2 TIRES | New Tire(s)
155782 | ¦ Declined Alignment, 4 Wheel.¦ Declined Wiper Blade, Rear - _RE_PLA_CE_.¦ Declined _RE_PLA_CE_ 2 TIRES.¦ Declined Wiper Blades, Front - _RE_PLA_CE_ | New Tire(s)¦Wheel Alignment Service¦Wiper Blade Service
155782 | ¦ Declined Alignment, 4 Wheel.¦ Declined Wiper Blade, Rear - _RE_PLA_CE_.¦ Declined _RE_PLA_CE_ 2 TIRES.¦ Declined Wiper Blades, Front - _RE_PLA_CE_ | New Tire(s)¦Wheel Alignment Service¦Wiper Blade Service
155782 | ¦ Declined Alignment, 4 Wheel.¦ Declined Wiper Blade, Rear - _RE_PLA_CE_.¦ Declined _RE_PLA_CE_ 2 TIRES.¦ Declined Wiper Blades, Front - _RE_PLA_CE_ | New Tire(s)¦Wheel Alignment Service¦Wiper Blade Service
155783 | ¦ Declined _RE_PLA_CE_ 2 TIRES.¦ Declined Alignment, 4 Wheel.¦ Declined Engine Mounts - _RE_PLA_CE_.¦ Declined Air Cleaner Insert - _RE_PLA_CE_ | Air Filter Service¦New Tire(s)¦Wheel Alignment Service
155783 | ¦ Declined _RE_PLA_CE_ 2 TIRES.¦ Declined Alignment, 4 Wheel.¦ Declined Engine Mounts - _RE_PLA_CE_.¦ Declined Air Cleaner Insert - _RE_PLA_CE_ | Air Filter Service¦New Tire(s)¦Wheel Alignment Service
155783 | ¦ Declined _RE_PLA_CE_ 2 TIRES.¦ Declined Alignment, 4 Wheel.¦ Declined Engine Mounts - _RE_PLA_CE_.¦ Declined Air Cleaner Insert - _RE_PLA_CE_ | Air Filter Service¦New Tire(s)¦Wheel Alignment Service
155784 | ¦ Declined Washer Nozzles, Front - _RE_PLA_CE_.¦ Declined Transmission Service, Automatic - Oil Change Only.¦ Declined Alignment, 4 Wheel.¦ Declined Spark Plugs - _RE_PLA_CE_.¦ Declined Air Cleaner Insert - _RE_PLA_CE_.¦ Declined _PER_FORM_ COOLANT SERVICE.¦ Declined BRAKE FLUID SERVICE.¦ Declined _RE_PLA_CE_ 4 TIRES.¦ Declined Cabin Air Filter - _RE_PLA_CE_ | Wheel Alignment Service¦Air Filter Service¦Brake Service¦Cabin Air Filter Service¦Cooling System Service¦New Tire(s)¦Spark Plugs¦Transmission Service
155784 | ¦ Declined Washer Nozzles, Front - _RE_PLA_CE_.¦ Declined Transmission Service, Automatic - Oil Change Only.¦ Declined Alignment, 4 Wheel.¦ Declined Spark Plugs - _RE_PLA_CE_.¦ Declined Air Cleaner Insert - _RE_PLA_CE_.¦ Declined _PER_FORM_ COOLANT SERVICE.¦ Declined BRAKE FLUID SERVICE.¦ Declined _RE_PLA_CE_ 4 TIRES.¦ Declined Cabin Air Filter - _RE_PLA_CE_ | Wheel Alignment Service¦Air Filter Service¦Brake Service¦Cabin Air Filter Service¦Cooling System Service¦New Tire(s)¦Spark Plugs¦Transmission Service
155784 | ¦ Declined Washer Nozzles, Front - _RE_PLA_CE_.¦ Declined Transmission Service, Automatic - Oil Change Only.¦ Declined Alignment, 4 Wheel.¦ Declined Spark Plugs - _RE_PLA_CE_.¦ Declined Air Cleaner Insert - _RE_PLA_CE_.¦ Declined _PER_FORM_ COOLANT SERVICE.¦ Declined BRAKE FLUID SERVICE.¦ Declined _RE_PLA_CE_ 4 TIRES.¦ Declined Cabin Air Filter - _RE_PLA_CE_ | Wheel Alignment Service¦Air Filter Service¦Brake Service¦Cabin Air Filter Service¦Cooling System Service¦New Tire(s)¦Spark Plugs¦Transmission Service
155784 | ¦ Declined Washer Nozzles, Front - _RE_PLA_CE_.¦ Declined Transmission Service, Automatic - Oil Change Only.¦ Declined Alignment, 4 Wheel.¦ Declined Spark Plugs - _RE_PLA_CE_.¦ Declined Air Cleaner Insert - _RE_PLA_CE_.¦ Declined _PER_FORM_ COOLANT SERVICE.¦ Declined BRAKE FLUID SERVICE.¦ Declined _RE_PLA_CE_ 4 TIRES.¦ Declined Cabin Air Filter - _RE_PLA_CE_ | Wheel Alignment Service¦Air Filter Service¦Brake Service¦Cabin Air Filter Service¦Cooling System Service¦New Tire(s)¦Spark Plugs¦Transmission Service
155784 | ¦ Declined Washer Nozzles, Front - _RE_PLA_CE_.¦ Declined Transmission Service, Automatic - Oil Change Only.¦ Declined Alignment, 4 Wheel.¦ Declined Spark Plugs - _RE_PLA_CE_.¦ Declined Air Cleaner Insert - _RE_PLA_CE_.¦ Declined _PER_FORM_ COOLANT SERVICE.¦ Declined BRAKE FLUID SERVICE.¦ Declined _RE_PLA_CE_ 4 TIRES.¦ Declined Cabin Air Filter - _RE_PLA_CE_ | Wheel Alignment Service¦Air Filter Service¦Brake Service¦Cabin Air Filter Service¦Cooling System Service¦New Tire(s)¦Spark Plugs¦Transmission Service
155784 | ¦ Declined Washer Nozzles, Front - _RE_PLA_CE_.¦ Declined Transmission Service, Automatic - Oil Change Only.¦ Declined Alignment, 4 Wheel.¦ Declined Spark Plugs - _RE_PLA_CE_.¦ Declined Air Cleaner Insert - _RE_PLA_CE_.¦ Declined _PER_FORM_ COOLANT SERVICE.¦ Declined BRAKE FLUID SERVICE.¦ Declined _RE_PLA_CE_ 4 TIRES.¦ Declined Cabin Air Filter - _RE_PLA_CE_ | Wheel Alignment Service¦Air Filter Service¦Brake Service¦Cabin Air Filter Service¦Cooling System Service¦New Tire(s)¦Spark Plugs¦Transmission Service
155784 | ¦ Declined Washer Nozzles, Front - _RE_PLA_CE_.¦ Declined Transmission Service, Automatic - Oil Change Only.¦ Declined Alignment, 4 Wheel.¦ Declined Spark Plugs - _RE_PLA_CE_.¦ Declined Air Cleaner Insert - _RE_PLA_CE_.¦ Declined _PER_FORM_ COOLANT SERVICE.¦ Declined BRAKE FLUID SERVICE.¦ Declined _RE_PLA_CE_ 4 TIRES.¦ Declined Cabin Air Filter - _RE_PLA_CE_ | Wheel Alignment Service¦Air Filter Service¦Brake Service¦Cabin Air Filter Service¦Cooling System Service¦New Tire(s)¦Spark Plugs¦Transmission Service
155784 | ¦ Declined Washer Nozzles, Front - _RE_PLA_CE_.¦ Declined Transmission Service, Automatic - Oil Change Only.¦ Declined Alignment, 4 Wheel.¦ Declined Spark Plugs - _RE_PLA_CE_.¦ Declined Air Cleaner Insert - _RE_PLA_CE_.¦ Declined _PER_FORM_ COOLANT SERVICE.¦ Declined BRAKE FLUID SERVICE.¦ Declined _RE_PLA_CE_ 4 TIRES.¦ Declined Cabin Air Filter - _RE_PLA_CE_ | Wheel Alignment Service¦Air Filter Service¦Brake Service¦Cabin Air Filter Service¦Cooling System Service¦New Tire(s)¦Spark Plugs¦Transmission Service
155785 | ¦ Declined Spark Plugs - _RE_PLA_CE_.¦ Declined Rotors - Rear - _RE_PLA_CE_.¦ Declined Air Cleaner Insert - _RE_PLA_CE_.¦ Declined Cabin Air Filter - _RE_PLA_CE_.¦ Declined _PER_FORM_ POWER STEERING FLUID SERVICE.¦ Declined Pads - Rear - _RE_PLA_CE_.¦ Declined pass side rear seat latch and cover _RE_PLA_CE_.¦ Declined Engine Mount lower right side _RE_PLA_CE_ | Air Filter Service¦Brake Service¦Cabin Air Filter Service¦Spark Plugs¦Steering Service
155785 | ¦ Declined Spark Plugs - _RE_PLA_CE_.¦ Declined Rotors - Rear - _RE_PLA_CE_.¦ Declined Air Cleaner Insert - _RE_PLA_CE_.¦ Declined Cabin Air Filter - _RE_PLA_CE_.¦ Declined _PER_FORM_ POWER STEERING FLUID SERVICE.¦ Declined Pads - Rear - _RE_PLA_CE_.¦ Declined pass side rear seat latch and cover _RE_PLA_CE_.¦ Declined Engine Mount lower right side _RE_PLA_CE_ | Air Filter Service¦Brake Service¦Cabin Air Filter Service¦Spark Plugs¦Steering Service
155785 | ¦ Declined Spark Plugs - _RE_PLA_CE_.¦ Declined Rotors - Rear - _RE_PLA_CE_.¦ Declined Air Cleaner Insert - _RE_PLA_CE_.¦ Declined Cabin Air Filter - _RE_PLA_CE_.¦ Declined _PER_FORM_ POWER STEERING FLUID SERVICE.¦ Declined Pads - Rear - _RE_PLA_CE_.¦ Declined pass side rear seat latch and cover _RE_PLA_CE_.¦ Declined Engine Mount lower right side _RE_PLA_CE_ | Air Filter Service¦Brake Service¦Cabin Air Filter Service¦Spark Plugs¦Steering Service
155785 | ¦ Declined Spark Plugs - _RE_PLA_CE_.¦ Declined Rotors - Rear - _RE_PLA_CE_.¦ Declined Air Cleaner Insert - _RE_PLA_CE_.¦ Declined Cabin Air Filter - _RE_PLA_CE_.¦ Declined _PER_FORM_ POWER STEERING FLUID SERVICE.¦ Declined Pads - Rear - _RE_PLA_CE_.¦ Declined pass side rear seat latch and cover _RE_PLA_CE_.¦ Declined Engine Mount lower right side _RE_PLA_CE_ | Air Filter Service¦Brake Service¦Cabin Air Filter Service¦Spark Plugs¦Steering Service
155785 | ¦ Declined Spark Plugs - _RE_PLA_CE_.¦ Declined Rotors - Rear - _RE_PLA_CE_.¦ Declined Air Cleaner Insert - _RE_PLA_CE_.¦ Declined Cabin Air Filter - _RE_PLA_CE_.¦ Declined _PER_FORM_ POWER STEERING FLUID SERVICE.¦ Declined Pads - Rear - _RE_PLA_CE_.¦ Declined pass side rear seat latch and cover _RE_PLA_CE_.¦ Declined Engine Mount lower right side _RE_PLA_CE_ | Air Filter Service¦Brake Service¦Cabin Air Filter Service¦Spark Plugs¦Steering Service
155786 | ¦ Declined Spark Plugs - _RE_PLA_CE_.¦ Declined _PER_FORM_ COOLANT SERVICE.¦ Declined City Safety light on diag time..¦ Declined _PER_FORM_ POWER STEERING FLUID SERVICE.¦ Declined Pads and Rotors - Rear - _RE_PLA_CE_.¦ Declined Air Cleaner Insert - _RE_PLA_CE_.¦ Declined Vacuum Pump - Reseal | Air Filter Service¦Brake Service¦Cooling System Service¦Spark Plugs¦Steering Service
155786 | ¦ Declined Spark Plugs - _RE_PLA_CE_.¦ Declined _PER_FORM_ COOLANT SERVICE.¦ Declined City Safety light on diag time..¦ Declined _PER_FORM_ POWER STEERING FLUID SERVICE.¦ Declined Pads and Rotors - Rear - _RE_PLA_CE_.¦ Declined Air Cleaner Insert - _RE_PLA_CE_.¦ Declined Vacuum Pump - Reseal | Air Filter Service¦Brake Service¦Cooling System Service¦Spark Plugs¦Steering Service
155786 | ¦ Declined Spark Plugs - _RE_PLA_CE_.¦ Declined _PER_FORM_ COOLANT SERVICE.¦ Declined City Safety light on diag time..¦ Declined _PER_FORM_ POWER STEERING FLUID SERVICE.¦ Declined Pads and Rotors - Rear - _RE_PLA_CE_.¦ Declined Air Cleaner Insert - _RE_PLA_CE_.¦ Declined Vacuum Pump - Reseal | Air Filter Service¦Brake Service¦Cooling System Service¦Spark Plugs¦Steering Service
155786 | ¦ Declined Spark Plugs - _RE_PLA_CE_.¦ Declined _PER_FORM_ COOLANT SERVICE.¦ Declined City Safety light on diag time..¦ Declined _PER_FORM_ POWER STEERING FLUID SERVICE.¦ Declined Pads and Rotors - Rear - _RE_PLA_CE_.¦ Declined Air Cleaner Insert - _RE_PLA_CE_.¦ Declined Vacuum Pump - Reseal | Air Filter Service¦Brake Service¦Cooling System Service¦Spark Plugs¦Steering Service
155786 | ¦ Declined Spark Plugs - _RE_PLA_CE_.¦ Declined _PER_FORM_ COOLANT SERVICE.¦ Declined City Safety light on diag time..¦ Declined _PER_FORM_ POWER STEERING FLUID SERVICE.¦ Declined Pads and Rotors - Rear - _RE_PLA_CE_.¦ Declined Air Cleaner Insert - _RE_PLA_CE_.¦ Declined Vacuum Pump - Reseal | Air Filter Service¦Brake Service¦Cooling System Service¦Spark Plugs¦Steering Service
155787 | ¦ Declined Air Cleaner Insert - _RE_PLA_CE_.¦ Declined Transmission Service, Automatic - Oil Change Only.¦ Declined Cabin Air Filter - _RE_PLA_CE_ | Air Filter Service¦Cabin Air Filter Service¦Transmission Service
155787 | ¦ Declined Air Cleaner Insert - _RE_PLA_CE_.¦ Declined Transmission Service, Automatic - Oil Change Only.¦ Declined Cabin Air Filter - _RE_PLA_CE_ | Air Filter Service¦Cabin Air Filter Service¦Transmission Service
155787 | ¦ Declined Air Cleaner Insert - _RE_PLA_CE_.¦ Declined Transmission Service, Automatic - Oil Change Only.¦ Declined Cabin Air Filter - _RE_PLA_CE_ | Air Filter Service¦Cabin Air Filter Service¦Transmission Service
155788 | ¦ Declined BRAKE FLUID SERVICE.¦ Declined Air Cleaner Insert - _RE_PLA_CE_ | Air Filter Service¦Brake Service
155788 | ¦ Declined BRAKE FLUID SERVICE.¦ Declined Air Cleaner Insert - _RE_PLA_CE_ | Air Filter Service¦Brake Service
155789 | ¦ Declined Cabin Air Filter - _RE_PLA_CE_ | Cabin Air Filter Service
155790 | ¦ Declined evap leak pump _RE_PLA_CE_.¦ Declined engine mount lower right side _RE_PLA_CE_ (collapsed).¦ Declined _PER_FORM_ POWER STEERING FLUID SERVICE | Steering Service¦Engine Service¦Air Conditioning Service
155790 | ¦ Declined evap leak pump _RE_PLA_CE_.¦ Declined engine mount lower right side _RE_PLA_CE_ (collapsed).¦ Declined _PER_FORM_ POWER STEERING FLUID SERVICE | Steering Service¦Engine Service¦Air Conditioning Service
155790 | ¦ Declined evap leak pump _RE_PLA_CE_.¦ Declined engine mount lower right side _RE_PLA_CE_ (collapsed).¦ Declined _PER_FORM_ POWER STEERING FLUID SERVICE | Steering Service¦Engine Service¦Air Conditioning Service
155791 | ¦ Declined Transmission Service, Automatic - Oil and Filter Change.¦ Declined Alignment, 4 Wheel.¦ Declined Wiper Blades, Front - _RE_PLA_CE_.¦ Declined Pads - Rear - _RE_PLA_CE_.¦ Declined Wiper Blade, Rear - _RE_PLA_CE_ | Brake Service¦Transmission Service¦Wheel Alignment Service¦Wiper Blade Service
155791 | ¦ Declined Transmission Service, Automatic - Oil and Filter Change.¦ Declined Alignment, 4 Wheel.¦ Declined Wiper Blades, Front - _RE_PLA_CE_.¦ Declined Pads - Rear - _RE_PLA_CE_.¦ Declined Wiper Blade, Rear - _RE_PLA_CE_ | Brake Service¦Transmission Service¦Wheel Alignment Service¦Wiper Blade Service
155791 | ¦ Declined Transmission Service, Automatic - Oil and Filter Change.¦ Declined Alignment, 4 Wheel.¦ Declined Wiper Blades, Front - _RE_PLA_CE_.¦ Declined Pads - Rear - _RE_PLA_CE_.¦ Declined Wiper Blade, Rear - _RE_PLA_CE_ | Brake Service¦Transmission Service¦Wheel Alignment Service¦Wiper Blade Service
155791 | ¦ Declined Transmission Service, Automatic - Oil and Filter Change.¦ Declined Alignment, 4 Wheel.¦ Declined Wiper Blades, Front - _RE_PLA_CE_.¦ Declined Pads - Rear - _RE_PLA_CE_.¦ Declined Wiper Blade, Rear - _RE_PLA_CE_ | Brake Service¦Transmission Service¦Wheel Alignment Service¦Wiper Blade Service
155792 | ¦ Declined Axle Shaft, Front - _RE_PLA_CE_.¦ Declined Shocks, Rear - _RE_PLA_CE_.¦ Declined _PER_FORM_ COOLANT SERVICE.¦ Declined Stabilizer/Sway Bar - _RE_PLA_CE_ (Labor Only) | Cooling System Service¦Drive Train Service¦Recommended Service¦Suspension Service
155792 | ¦ Declined Axle Shaft, Front - _RE_PLA_CE_.¦ Declined Shocks, Rear - _RE_PLA_CE_.¦ Declined _PER_FORM_ COOLANT SERVICE.¦ Declined Stabilizer/Sway Bar - _RE_PLA_CE_ (Labor Only) | Cooling System Service¦Drive Train Service¦Recommended Service¦Suspension Service
155792 | ¦ Declined Axle Shaft, Front - _RE_PLA_CE_.¦ Declined Shocks, Rear - _RE_PLA_CE_.¦ Declined _PER_FORM_ COOLANT SERVICE.¦ Declined Stabilizer/Sway Bar - _RE_PLA_CE_ (Labor Only) | Cooling System Service¦Drive Train Service¦Recommended Service¦Suspension Service
155792 | ¦ Declined Axle Shaft, Front - _RE_PLA_CE_.¦ Declined Shocks, Rear - _RE_PLA_CE_.¦ Declined _PER_FORM_ COOLANT SERVICE.¦ Declined Stabilizer/Sway Bar - _RE_PLA_CE_ (Labor Only) | Cooling System Service¦Drive Train Service¦Recommended Service¦Suspension Service
155811 | ¦ Declined _RE_PLA_CE_ 4 TIRES.¦ Declined Alignment, 4 Wheel | New Tire(s)¦Wheel Alignment Service
155811 | ¦ Declined _RE_PLA_CE_ 4 TIRES.¦ Declined Alignment, 4 Wheel | New Tire(s)¦Wheel Alignment Service
155812 | ¦ Declined Cabin Air Filter - _RE_PLA_CE_.¦ Declined Air Cleaner Insert - _RE_PLA_CE_.¦ Declined _PER_FORM_ POWER STEERING FLUID SERVICE.¦ Declined Transmission Service, Automatic - Oil Change Only.¦ Declined BRAKE FLUID SERVICE | Air Filter Service¦Brake Service¦Cabin Air Filter Service¦Steering Service¦Transmission Service
155812 | ¦ Declined Cabin Air Filter - _RE_PLA_CE_.¦ Declined Air Cleaner Insert - _RE_PLA_CE_.¦ Declined _PER_FORM_ POWER STEERING FLUID SERVICE.¦ Declined Transmission Service, Automatic - Oil Change Only.¦ Declined BRAKE FLUID SERVICE | Air Filter Service¦Brake Service¦Cabin Air Filter Service¦Steering Service¦Transmission Service
155812 | ¦ Declined Cabin Air Filter - _RE_PLA_CE_.¦ Declined Air Cleaner Insert - _RE_PLA_CE_.¦ Declined _PER_FORM_ POWER STEERING FLUID SERVICE.¦ Declined Transmission Service, Automatic - Oil Change Only.¦ Declined BRAKE FLUID SERVICE | Air Filter Service¦Brake Service¦Cabin Air Filter Service¦Steering Service¦Transmission Service
155812 | ¦ Declined Cabin Air Filter - _RE_PLA_CE_.¦ Declined Air Cleaner Insert - _RE_PLA_CE_.¦ Declined _PER_FORM_ POWER STEERING FLUID SERVICE.¦ Declined Transmission Service, Automatic - Oil Change Only.¦ Declined BRAKE FLUID SERVICE | Air Filter Service¦Brake Service¦Cabin Air Filter Service¦Steering Service¦Transmission Service
155812 | ¦ Declined Cabin Air Filter - _RE_PLA_CE_.¦ Declined Air Cleaner Insert - _RE_PLA_CE_.¦ Declined _PER_FORM_ POWER STEERING FLUID SERVICE.¦ Declined Transmission Service, Automatic - Oil Change Only.¦ Declined BRAKE FLUID SERVICE | Air Filter Service¦Brake Service¦Cabin Air Filter Service¦Steering Service¦Transmission Service
155813 | ¦ Declined Pads - Front - _RE_PLA_CE_.¦ Declined Pads - Rear - _RE_PLA_CE_ | Brake Service
155815 | ¦ Declined Cabin Air Filter - _RE_PLA_CE_.¦ Declined State Inspection.¦ Declined BRAKE FLUID SERVICE.¦ Declined _PER_FORM_ COOLANT SERVICE.¦ Declined Air Cleaner Insert - _RE_PLA_CE_ | Air Filter Service¦Brake Service¦Cabin Air Filter Service¦Cooling System Service
155815 | ¦ Declined Cabin Air Filter - _RE_PLA_CE_.¦ Declined State Inspection.¦ Declined BRAKE FLUID SERVICE.¦ Declined _PER_FORM_ COOLANT SERVICE.¦ Declined Air Cleaner Insert - _RE_PLA_CE_ | Air Filter Service¦Brake Service¦Cabin Air Filter Service¦Cooling System Service
155815 | ¦ Declined Cabin Air Filter - _RE_PLA_CE_.¦ Declined State Inspection.¦ Declined BRAKE FLUID SERVICE.¦ Declined _PER_FORM_ COOLANT SERVICE.¦ Declined Air Cleaner Insert - _RE_PLA_CE_ | Air Filter Service¦Brake Service¦Cabin Air Filter Service¦Cooling System Service
155815 | ¦ Declined Cabin Air Filter - _RE_PLA_CE_.¦ Declined State Inspection.¦ Declined BRAKE FLUID SERVICE.¦ Declined _PER_FORM_ COOLANT SERVICE.¦ Declined Air Cleaner Insert - _RE_PLA_CE_ | Air Filter Service¦Brake Service¦Cabin Air Filter Service¦Cooling System Service
155816 | ¦ Declined BRAKE FLUID SERVICE.¦ Declined Air Cleaner Insert - _RE_PLA_CE_.¦ Declined _PER_FORM_ COOLANT SERVICE.¦ Declined Cabin Air Filter - _RE_PLA_CE_ | Air Filter Service¦Brake Service¦Cabin Air Filter Service¦Cooling System Service
155816 | ¦ Declined BRAKE FLUID SERVICE.¦ Declined Air Cleaner Insert - _RE_PLA_CE_.¦ Declined _PER_FORM_ COOLANT SERVICE.¦ Declined Cabin Air Filter - _RE_PLA_CE_ | Air Filter Service¦Brake Service¦Cabin Air Filter Service¦Cooling System Service
155816 | ¦ Declined BRAKE FLUID SERVICE.¦ Declined Air Cleaner Insert - _RE_PLA_CE_.¦ Declined _PER_FORM_ COOLANT SERVICE.¦ Declined Cabin Air Filter - _RE_PLA_CE_ | Air Filter Service¦Brake Service¦Cabin Air Filter Service¦Cooling System Service
155816 | ¦ Declined BRAKE FLUID SERVICE.¦ Declined Air Cleaner Insert - _RE_PLA_CE_.¦ Declined _PER_FORM_ COOLANT SERVICE.¦ Declined Cabin Air Filter - _RE_PLA_CE_ | Air Filter Service¦Brake Service¦Cabin Air Filter Service¦Cooling System Service
155817 | ¦ Declined Engine Mounts - _RE_PLA_CE_.¦ Declined Wood piece around shifter.¦ Declined _PER_FORM_ POWER STEERING FLUID SERVICE.¦ Declined Cabin Air Filter - _RE_PLA_CE_.¦ Declined BRAKE FLUID SERVICE.¦ Declined Air Cleaner Insert - _RE_PLA_CE_ | Air Filter Service¦Brake Service¦Cabin Air Filter Service¦Steering Service
155817 | ¦ Declined Engine Mounts - _RE_PLA_CE_.¦ Declined Wood piece around shifter.¦ Declined _PER_FORM_ POWER STEERING FLUID SERVICE.¦ Declined Cabin Air Filter - _RE_PLA_CE_.¦ Declined BRAKE FLUID SERVICE.¦ Declined Air Cleaner Insert - _RE_PLA_CE_ | Air Filter Service¦Brake Service¦Cabin Air Filter Service¦Steering Service
155817 | ¦ Declined Engine Mounts - _RE_PLA_CE_.¦ Declined Wood piece around shifter.¦ Declined _PER_FORM_ POWER STEERING FLUID SERVICE.¦ Declined Cabin Air Filter - _RE_PLA_CE_.¦ Declined BRAKE FLUID SERVICE.¦ Declined Air Cleaner Insert - _RE_PLA_CE_ | Air Filter Service¦Brake Service¦Cabin Air Filter Service¦Steering Service
155817 | ¦ Declined Engine Mounts - _RE_PLA_CE_.¦ Declined Wood piece around shifter.¦ Declined _PER_FORM_ POWER STEERING FLUID SERVICE.¦ Declined Cabin Air Filter - _RE_PLA_CE_.¦ Declined BRAKE FLUID SERVICE.¦ Declined Air Cleaner Insert - _RE_PLA_CE_ | Air Filter Service¦Brake Service¦Cabin Air Filter Service¦Steering Service
155818 | ¦ Declined Cabin Air Filter - _RE_PLA_CE_.¦ Declined Transmission Service, Automatic - Oil Change Only | Cabin Air Filter Service¦Transmission Service
155818 | ¦ Declined Cabin Air Filter - _RE_PLA_CE_.¦ Declined Transmission Service, Automatic - Oil Change Only | Cabin Air Filter Service¦Transmission Service
155819 | ¦ Declined Alignment, 4 Wheel.¦ Declined _RE_PLA_CE_ 4 TIRES | New Tire(s)¦Wheel Alignment Service
155819 | ¦ Declined Alignment, 4 Wheel.¦ Declined _RE_PLA_CE_ 4 TIRES | New Tire(s)¦Wheel Alignment Service
155820 | ¦ Declined _RE_PLA_CE_ 4 TIRES.¦ Declined Electrical Power Steering Module (EPS) - _RE_PLA_CE_.¦ Declined Alignment, 4 Wheel.¦ Declined Sun Visor - _RE_PLA_CE_ WITH HOME LINK.¦ Declined Service - 40,000 Miles.¦ Declined Battery - _RE_PLA_CE_ | 40,000 Mile Service¦New Tire(s)¦Steering Service¦Wheel Alignment Service
155820 | ¦ Declined _RE_PLA_CE_ 4 TIRES.¦ Declined Electrical Power Steering Module (EPS) - _RE_PLA_CE_.¦ Declined Alignment, 4 Wheel.¦ Declined Sun Visor - _RE_PLA_CE_ WITH HOME LINK.¦ Declined Service - 40,000 Miles.¦ Declined Battery - _RE_PLA_CE_ | 40,000 Mile Service¦New Tire(s)¦Steering Service¦Wheel Alignment Service
155820 | ¦ Declined _RE_PLA_CE_ 4 TIRES.¦ Declined Electrical Power Steering Module (EPS) - _RE_PLA_CE_.¦ Declined Alignment, 4 Wheel.¦ Declined Sun Visor - _RE_PLA_CE_ WITH HOME LINK.¦ Declined Service - 40,000 Miles.¦ Declined Battery - _RE_PLA_CE_ | 40,000 Mile Service¦New Tire(s)¦Steering Service¦Wheel Alignment Service
155820 | ¦ Declined _RE_PLA_CE_ 4 TIRES.¦ Declined Electrical Power Steering Module (EPS) - _RE_PLA_CE_.¦ Declined Alignment, 4 Wheel.¦ Declined Sun Visor - _RE_PLA_CE_ WITH HOME LINK.¦ Declined Service - 40,000 Miles.¦ Declined Battery - _RE_PLA_CE_ | 40,000 Mile Service¦New Tire(s)¦Steering Service¦Wheel Alignment Service
155821 | ¦ Declined Air Cleaner Insert - _RE_PLA_CE_ | Air Filter Service
155822 | ¦ Declined Pads - Rear - _RE_PLA_CE_.¦ Declined Cabin Air Filter - _RE_PLA_CE_.¦ Declined BRAKE FLUID SERVICE.¦ Declined Alignment, 4 Wheel.¦ Declined Air Cleaner Insert - _RE_PLA_CE_.¦ Declined Wiper Blades, Front - _RE_PLA_CE_ | Air Filter Service¦Brake Service¦Cabin Air Filter Service¦Wheel Alignment Service¦Wiper Blade Service
155822 | ¦ Declined Pads - Rear - _RE_PLA_CE_.¦ Declined Cabin Air Filter - _RE_PLA_CE_.¦ Declined BRAKE FLUID SERVICE.¦ Declined Alignment, 4 Wheel.¦ Declined Air Cleaner Insert - _RE_PLA_CE_.¦ Declined Wiper Blades, Front - _RE_PLA_CE_ | Air Filter Service¦Brake Service¦Cabin Air Filter Service¦Wheel Alignment Service¦Wiper Blade Service
155822 | ¦ Declined Pads - Rear - _RE_PLA_CE_.¦ Declined Cabin Air Filter - _RE_PLA_CE_.¦ Declined BRAKE FLUID SERVICE.¦ Declined Alignment, 4 Wheel.¦ Declined Air Cleaner Insert - _RE_PLA_CE_.¦ Declined Wiper Blades, Front - _RE_PLA_CE_ | Air Filter Service¦Brake Service¦Cabin Air Filter Service¦Wheel Alignment Service¦Wiper Blade Service
155822 | ¦ Declined Pads - Rear - _RE_PLA_CE_.¦ Declined Cabin Air Filter - _RE_PLA_CE_.¦ Declined BRAKE FLUID SERVICE.¦ Declined Alignment, 4 Wheel.¦ Declined Air Cleaner Insert - _RE_PLA_CE_.¦ Declined Wiper Blades, Front - _RE_PLA_CE_ | Air Filter Service¦Brake Service¦Cabin Air Filter Service¦Wheel Alignment Service¦Wiper Blade Service
155822 | ¦ Declined Pads - Rear - _RE_PLA_CE_.¦ Declined Cabin Air Filter - _RE_PLA_CE_.¦ Declined BRAKE FLUID SERVICE.¦ Declined Alignment, 4 Wheel.¦ Declined Air Cleaner Insert - _RE_PLA_CE_.¦ Declined Wiper Blades, Front - _RE_PLA_CE_ | Air Filter Service¦Brake Service¦Cabin Air Filter Service¦Wheel Alignment Service¦Wiper Blade Service
155823 | ¦ Declined Spark Plugs - _RE_PLA_CE_.¦ Declined Transmission Service, Automatic - Oil Change Only.¦ Declined Oil and Filter - Change.¦ Declined BRAKE FLUID SERVICE.¦ Declined Air Cleaner Insert - _RE_PLA_CE_.¦ Declined Cabin Air Filter - _RE_PLA_CE_ | Air Filter Service¦Brake Service¦Cabin Air Filter Service¦Spark Plugs¦Transmission Service
155823 | ¦ Declined Spark Plugs - _RE_PLA_CE_.¦ Declined Transmission Service, Automatic - Oil Change Only.¦ Declined Oil and Filter - Change.¦ Declined BRAKE FLUID SERVICE.¦ Declined Air Cleaner Insert - _RE_PLA_CE_.¦ Declined Cabin Air Filter - _RE_PLA_CE_ | Air Filter Service¦Brake Service¦Cabin Air Filter Service¦Spark Plugs¦Transmission Service
155823 | ¦ Declined Spark Plugs - _RE_PLA_CE_.¦ Declined Transmission Service, Automatic - Oil Change Only.¦ Declined Oil and Filter - Change.¦ Declined BRAKE FLUID SERVICE.¦ Declined Air Cleaner Insert - _RE_PLA_CE_.¦ Declined Cabin Air Filter - _RE_PLA_CE_ | Air Filter Service¦Brake Service¦Cabin Air Filter Service¦Spark Plugs¦Transmission Service
155823 | ¦ Declined Spark Plugs - _RE_PLA_CE_.¦ Declined Transmission Service, Automatic - Oil Change Only.¦ Declined Oil and Filter - Change.¦ Declined BRAKE FLUID SERVICE.¦ Declined Air Cleaner Insert - _RE_PLA_CE_.¦ Declined Cabin Air Filter - _RE_PLA_CE_ | Air Filter Service¦Brake Service¦Cabin Air Filter Service¦Spark Plugs¦Transmission Service
155823 | ¦ Declined Spark Plugs - _RE_PLA_CE_.¦ Declined Transmission Service, Automatic - Oil Change Only.¦ Declined Oil and Filter - Change.¦ Declined BRAKE FLUID SERVICE.¦ Declined Air Cleaner Insert - _RE_PLA_CE_.¦ Declined Cabin Air Filter - _RE_PLA_CE_ | Air Filter Service¦Brake Service¦Cabin Air Filter Service¦Spark Plugs¦Transmission Service
155824 | ¦ Declined Air Cleaner Insert - _RE_PLA_CE_.¦ Declined Upper Engine Mount - _RE_PLA_CE_.¦ Declined _PER_FORM_ COOLANT SERVICE.¦ Declined Cabin Air Filter - _RE_PLA_CE_.¦ Declined BRAKE FLUID SERVICE | Air Filter Service¦Brake Service¦Cabin Air Filter Service¦Cooling System Service
155824 | ¦ Declined Air Cleaner Insert - _RE_PLA_CE_.¦ Declined Upper Engine Mount - _RE_PLA_CE_.¦ Declined _PER_FORM_ COOLANT SERVICE.¦ Declined Cabin Air Filter - _RE_PLA_CE_.¦ Declined BRAKE FLUID SERVICE | Air Filter Service¦Brake Service¦Cabin Air Filter Service¦Cooling System Service
155824 | ¦ Declined Air Cleaner Insert - _RE_PLA_CE_.¦ Declined Upper Engine Mount - _RE_PLA_CE_.¦ Declined _PER_FORM_ COOLANT SERVICE.¦ Declined Cabin Air Filter - _RE_PLA_CE_.¦ Declined BRAKE FLUID SERVICE | Air Filter Service¦Brake Service¦Cabin Air Filter Service¦Cooling System Service
155824 | ¦ Declined Air Cleaner Insert - _RE_PLA_CE_.¦ Declined Upper Engine Mount - _RE_PLA_CE_.¦ Declined _PER_FORM_ COOLANT SERVICE.¦ Declined Cabin Air Filter - _RE_PLA_CE_.¦ Declined BRAKE FLUID SERVICE | Air Filter Service¦Brake Service¦Cabin Air Filter Service¦Cooling System Service
155825 | ¦ Declined BRAKE FLUID SERVICE.¦ Declined Air Cleaner Insert - _RE_PLA_CE_.¦ Declined _RE_PLA_CE_ 2 TIRES 235/60/R18 103H PIRELLI SCORPION VERDE.¦ Declined Cabin Air Filter - _RE_PLA_CE_.¦ Declined Pads - Front - _RE_PLA_CE_.¦ Declined Alignment, 4 Wheel | Air Filter Service¦Brake Service¦Cabin Air Filter Service¦New Tire(s)¦Wheel Alignment Service
155825 | ¦ Declined BRAKE FLUID SERVICE.¦ Declined Air Cleaner Insert - _RE_PLA_CE_.¦ Declined _RE_PLA_CE_ 2 TIRES 235/60/R18 103H PIRELLI SCORPION VERDE.¦ Declined Cabin Air Filter - _RE_PLA_CE_.¦ Declined Pads - Front - _RE_PLA_CE_.¦ Declined Alignment, 4 Wheel | Air Filter Service¦Brake Service¦Cabin Air Filter Service¦New Tire(s)¦Wheel Alignment Service
155825 | ¦ Declined BRAKE FLUID SERVICE.¦ Declined Air Cleaner Insert - _RE_PLA_CE_.¦ Declined _RE_PLA_CE_ 2 TIRES 235/60/R18 103H PIRELLI SCORPION VERDE.¦ Declined Cabin Air Filter - _RE_PLA_CE_.¦ Declined Pads - Front - _RE_PLA_CE_.¦ Declined Alignment, 4 Wheel | Air Filter Service¦Brake Service¦Cabin Air Filter Service¦New Tire(s)¦Wheel Alignment Service
155825 | ¦ Declined BRAKE FLUID SERVICE.¦ Declined Air Cleaner Insert - _RE_PLA_CE_.¦ Declined _RE_PLA_CE_ 2 TIRES 235/60/R18 103H PIRELLI SCORPION VERDE.¦ Declined Cabin Air Filter - _RE_PLA_CE_.¦ Declined Pads - Front - _RE_PLA_CE_.¦ Declined Alignment, 4 Wheel | Air Filter Service¦Brake Service¦Cabin Air Filter Service¦New Tire(s)¦Wheel Alignment Service
155825 | ¦ Declined BRAKE FLUID SERVICE.¦ Declined Air Cleaner Insert - _RE_PLA_CE_.¦ Declined _RE_PLA_CE_ 2 TIRES 235/60/R18 103H PIRELLI SCORPION VERDE.¦ Declined Cabin Air Filter - _RE_PLA_CE_.¦ Declined Pads - Front - _RE_PLA_CE_.¦ Declined Alignment, 4 Wheel | Air Filter Service¦Brake Service¦Cabin Air Filter Service¦New Tire(s)¦Wheel Alignment Service
155826 | ¦ Declined _RE_PLA_CE_ 4 TIRES.¦ Declined Alignment, 4 Wheel | New Tire(s)¦Wheel Alignment Service
155826 | ¦ Declined _RE_PLA_CE_ 4 TIRES.¦ Declined Alignment, 4 Wheel | New Tire(s)¦Wheel Alignment Service
155827 | ¦ Declined Cabin Air Filter - _RE_PLA_CE_.¦ Declined _PER_FORM_ COOLANT SERVICE.¦ Declined _RE_PLA_CE_ 2 TIRES.¦ Declined Alignment, 4 Wheel.¦ Declined Spark Plugs - _RE_PLA_CE_.¦ Declined BRAKE FLUID SERVICE.¦ Declined Air Cleaner Insert - _RE_PLA_CE_ | Air Filter Service¦Brake Service¦Cabin Air Filter Service¦Cooling System Service¦New Tire(s)¦Spark Plugs¦Wheel Alignment Service
155827 | ¦ Declined Cabin Air Filter - _RE_PLA_CE_.¦ Declined _PER_FORM_ COOLANT SERVICE.¦ Declined _RE_PLA_CE_ 2 TIRES.¦ Declined Alignment, 4 Wheel.¦ Declined Spark Plugs - _RE_PLA_CE_.¦ Declined BRAKE FLUID SERVICE.¦ Declined Air Cleaner Insert - _RE_PLA_CE_ | Air Filter Service¦Brake Service¦Cabin Air Filter Service¦Cooling System Service¦New Tire(s)¦Spark Plugs¦Wheel Alignment Service
155827 | ¦ Declined Cabin Air Filter - _RE_PLA_CE_.¦ Declined _PER_FORM_ COOLANT SERVICE.¦ Declined _RE_PLA_CE_ 2 TIRES.¦ Declined Alignment, 4 Wheel.¦ Declined Spark Plugs - _RE_PLA_CE_.¦ Declined BRAKE FLUID SERVICE.¦ Declined Air Cleaner Insert - _RE_PLA_CE_ | Air Filter Service¦Brake Service¦Cabin Air Filter Service¦Cooling System Service¦New Tire(s)¦Spark Plugs¦Wheel Alignment Service
155827 | ¦ Declined Cabin Air Filter - _RE_PLA_CE_.¦ Declined _PER_FORM_ COOLANT SERVICE.¦ Declined _RE_PLA_CE_ 2 TIRES.¦ Declined Alignment, 4 Wheel.¦ Declined Spark Plugs - _RE_PLA_CE_.¦ Declined BRAKE FLUID SERVICE.¦ Declined Air Cleaner Insert - _RE_PLA_CE_ | Air Filter Service¦Brake Service¦Cabin Air Filter Service¦Cooling System Service¦New Tire(s)¦Spark Plugs¦Wheel Alignment Service
155827 | ¦ Declined Cabin Air Filter - _RE_PLA_CE_.¦ Declined _PER_FORM_ COOLANT SERVICE.¦ Declined _RE_PLA_CE_ 2 TIRES.¦ Declined Alignment, 4 Wheel.¦ Declined Spark Plugs - _RE_PLA_CE_.¦ Declined BRAKE FLUID SERVICE.¦ Declined Air Cleaner Insert - _RE_PLA_CE_ | Air Filter Service¦Brake Service¦Cabin Air Filter Service¦Cooling System Service¦New Tire(s)¦Spark Plugs¦Wheel Alignment Service
155827 | ¦ Declined Cabin Air Filter - _RE_PLA_CE_.¦ Declined _PER_FORM_ COOLANT SERVICE.¦ Declined _RE_PLA_CE_ 2 TIRES.¦ Declined Alignment, 4 Wheel.¦ Declined Spark Plugs - _RE_PLA_CE_.¦ Declined BRAKE FLUID SERVICE.¦ Declined Air Cleaner Insert - _RE_PLA_CE_ | Air Filter Service¦Brake Service¦Cabin Air Filter Service¦Cooling System Service¦New Tire(s)¦Spark Plugs¦Wheel Alignment Service
155827 | ¦ Declined Cabin Air Filter - _RE_PLA_CE_.¦ Declined _PER_FORM_ COOLANT SERVICE.¦ Declined _RE_PLA_CE_ 2 TIRES.¦ Declined Alignment, 4 Wheel.¦ Declined Spark Plugs - _RE_PLA_CE_.¦ Declined BRAKE FLUID SERVICE.¦ Declined Air Cleaner Insert - _RE_PLA_CE_ | Air Filter Service¦Brake Service¦Cabin Air Filter Service¦Cooling System Service¦New Tire(s)¦Spark Plugs¦Wheel Alignment Service
155828 | ¦ Declined Engine Mounts - _RE_PLA_CE_.¦ Declined BRAKE FLUID SERVICE.¦ Declined Air Cleaner Insert - _RE_PLA_CE_.¦ Declined _PER_FORM_ COOLANT SERVICE.¦ Declined _PER_FORM_ POWER STEERING FLUID SERVICE.¦ Declined Vacuum Pump - ReSeal.¦ Declined Cabin Air Filter - _RE_PLA_CE_ | Air Filter Service¦Brake Service¦Cabin Air Filter Service¦Cooling System Service¦Steering Service
155828 | ¦ Declined Engine Mounts - _RE_PLA_CE_.¦ Declined BRAKE FLUID SERVICE.¦ Declined Air Cleaner Insert - _RE_PLA_CE_.¦ Declined _PER_FORM_ COOLANT SERVICE.¦ Declined _PER_FORM_ POWER STEERING FLUID SERVICE.¦ Declined Vacuum Pump - ReSeal.¦ Declined Cabin Air Filter - _RE_PLA_CE_ | Air Filter Service¦Brake Service¦Cabin Air Filter Service¦Cooling System Service¦Steering Service
155828 | ¦ Declined Engine Mounts - _RE_PLA_CE_.¦ Declined BRAKE FLUID SERVICE.¦ Declined Air Cleaner Insert - _RE_PLA_CE_.¦ Declined _PER_FORM_ COOLANT SERVICE.¦ Declined _PER_FORM_ POWER STEERING FLUID SERVICE.¦ Declined Vacuum Pump - ReSeal.¦ Declined Cabin Air Filter - _RE_PLA_CE_ | Air Filter Service¦Brake Service¦Cabin Air Filter Service¦Cooling System Service¦Steering Service
155828 | ¦ Declined Engine Mounts - _RE_PLA_CE_.¦ Declined BRAKE FLUID SERVICE.¦ Declined Air Cleaner Insert - _RE_PLA_CE_.¦ Declined _PER_FORM_ COOLANT SERVICE.¦ Declined _PER_FORM_ POWER STEERING FLUID SERVICE.¦ Declined Vacuum Pump - ReSeal.¦ Declined Cabin Air Filter - _RE_PLA_CE_ | Air Filter Service¦Brake Service¦Cabin Air Filter Service¦Cooling System Service¦Steering Service
155828 | ¦ Declined Engine Mounts - _RE_PLA_CE_.¦ Declined BRAKE FLUID SERVICE.¦ Declined Air Cleaner Insert - _RE_PLA_CE_.¦ Declined _PER_FORM_ COOLANT SERVICE.¦ Declined _PER_FORM_ POWER STEERING FLUID SERVICE.¦ Declined Vacuum Pump - ReSeal.¦ Declined Cabin Air Filter - _RE_PLA_CE_ | Air Filter Service¦Brake Service¦Cabin Air Filter Service¦Cooling System Service¦Steering Service
155843 | ¦ Declined Spark Plugs - _RE_PLA_CE_.¦ Declined Front Ball Joint/Control Arm - _RE_PLA_CE_.¦ Declined Axle Shaft, Front Right - _RE_PLA_CE_.¦ Declined Alignment, 4 Wheel.¦ Declined bevel gear reseal.¦ Declined _RE_PLA_CE_ 4 TIRES | Ball Joint Service¦Drive Train Service¦New Tire(s)¦Spark Plugs¦Steering Service¦Wheel Alignment Service
155843 | ¦ Declined Spark Plugs - _RE_PLA_CE_.¦ Declined Front Ball Joint/Control Arm - _RE_PLA_CE_.¦ Declined Axle Shaft, Front Right - _RE_PLA_CE_.¦ Declined Alignment, 4 Wheel.¦ Declined bevel gear reseal.¦ Declined _RE_PLA_CE_ 4 TIRES | Ball Joint Service¦Drive Train Service¦New Tire(s)¦Spark Plugs¦Steering Service¦Wheel Alignment Service
155843 | ¦ Declined Spark Plugs - _RE_PLA_CE_.¦ Declined Front Ball Joint/Control Arm - _RE_PLA_CE_.¦ Declined Axle Shaft, Front Right - _RE_PLA_CE_.¦ Declined Alignment, 4 Wheel.¦ Declined bevel gear reseal.¦ Declined _RE_PLA_CE_ 4 TIRES | Ball Joint Service¦Drive Train Service¦New Tire(s)¦Spark Plugs¦Steering Service¦Wheel Alignment Service
155843 | ¦ Declined Spark Plugs - _RE_PLA_CE_.¦ Declined Front Ball Joint/Control Arm - _RE_PLA_CE_.¦ Declined Axle Shaft, Front Right - _RE_PLA_CE_.¦ Declined Alignment, 4 Wheel.¦ Declined bevel gear reseal.¦ Declined _RE_PLA_CE_ 4 TIRES | Ball Joint Service¦Drive Train Service¦New Tire(s)¦Spark Plugs¦Steering Service¦Wheel Alignment Service
155843 | ¦ Declined Spark Plugs - _RE_PLA_CE_.¦ Declined Front Ball Joint/Control Arm - _RE_PLA_CE_.¦ Declined Axle Shaft, Front Right - _RE_PLA_CE_.¦ Declined Alignment, 4 Wheel.¦ Declined bevel gear reseal.¦ Declined _RE_PLA_CE_ 4 TIRES | Ball Joint Service¦Drive Train Service¦New Tire(s)¦Spark Plugs¦Steering Service¦Wheel Alignment Service
155843 | ¦ Declined Spark Plugs - _RE_PLA_CE_.¦ Declined Front Ball Joint/Control Arm - _RE_PLA_CE_.¦ Declined Axle Shaft, Front Right - _RE_PLA_CE_.¦ Declined Alignment, 4 Wheel.¦ Declined bevel gear reseal.¦ Declined _RE_PLA_CE_ 4 TIRES | Ball Joint Service¦Drive Train Service¦New Tire(s)¦Spark Plugs¦Steering Service¦Wheel Alignment Service
155844 | ¦ Declined _PER_FORM_ POWER STEERING FLUID SERVICE.¦ Declined BRAKE FLUID SERVICE | Brake Service¦Recommended Service¦Steering Service
155844 | ¦ Declined _PER_FORM_ POWER STEERING FLUID SERVICE.¦ Declined BRAKE FLUID SERVICE | Brake Service¦Recommended Service¦Steering Service
155844 | ¦ Declined _PER_FORM_ POWER STEERING FLUID SERVICE.¦ Declined BRAKE FLUID SERVICE | Brake Service¦Recommended Service¦Steering Service
155846 | ¦ Declined _RE_PLA_CE_ 4 TIRES.¦ Declined Alignment, 4 Wheel | New Tire(s)¦Wheel Alignment Service
155846 | ¦ Declined _RE_PLA_CE_ 4 TIRES.¦ Declined Alignment, 4 Wheel | New Tire(s)¦Wheel Alignment Service
155847 | ¦ Declined Belt - Serpentine - _RE_PLA_CE_ | Belt Service
155848 | ¦ Declined Spark Plugs - _RE_PLA_CE_.¦ Declined BRAKE FLUID SERVICE.¦ Declined Cabin Air Filter - _RE_PLA_CE_.¦ Declined Air Cleaner Insert - _RE_PLA_CE_.¦ Declined _PER_FORM_ COOLANT SERVICE | Air Filter Service¦Brake Service¦Cabin Air Filter Service¦Cooling System Service¦Spark Plugs
155848 | ¦ Declined Spark Plugs - _RE_PLA_CE_.¦ Declined BRAKE FLUID SERVICE.¦ Declined Cabin Air Filter - _RE_PLA_CE_.¦ Declined Air Cleaner Insert - _RE_PLA_CE_.¦ Declined _PER_FORM_ COOLANT SERVICE | Air Filter Service¦Brake Service¦Cabin Air Filter Service¦Cooling System Service¦Spark Plugs
155848 | ¦ Declined Spark Plugs - _RE_PLA_CE_.¦ Declined BRAKE FLUID SERVICE.¦ Declined Cabin Air Filter - _RE_PLA_CE_.¦ Declined Air Cleaner Insert - _RE_PLA_CE_.¦ Declined _PER_FORM_ COOLANT SERVICE | Air Filter Service¦Brake Service¦Cabin Air Filter Service¦Cooling System Service¦Spark Plugs
155848 | ¦ Declined Spark Plugs - _RE_PLA_CE_.¦ Declined BRAKE FLUID SERVICE.¦ Declined Cabin Air Filter - _RE_PLA_CE_.¦ Declined Air Cleaner Insert - _RE_PLA_CE_.¦ Declined _PER_FORM_ COOLANT SERVICE | Air Filter Service¦Brake Service¦Cabin Air Filter Service¦Cooling System Service¦Spark Plugs
155848 | ¦ Declined Spark Plugs - _RE_PLA_CE_.¦ Declined BRAKE FLUID SERVICE.¦ Declined Cabin Air Filter - _RE_PLA_CE_.¦ Declined Air Cleaner Insert - _RE_PLA_CE_.¦ Declined _PER_FORM_ COOLANT SERVICE | Air Filter Service¦Brake Service¦Cabin Air Filter Service¦Cooling System Service¦Spark Plugs
155849 | ¦ Declined Air Cleaner Insert - _RE_PLA_CE_.¦ Declined Spark Plugs - _RE_PLA_CE_.¦ Declined Transmission Service, Automatic - Oil Change Only.¦ Declined BRAKE FLUID SERVICE.¦ Declined Cabin Air Filter - _RE_PLA_CE_ | Air Filter Service¦Brake Service¦Cabin Air Filter Service¦Spark Plugs¦Transmission Service
155849 | ¦ Declined Air Cleaner Insert - _RE_PLA_CE_.¦ Declined Spark Plugs - _RE_PLA_CE_.¦ Declined Transmission Service, Automatic - Oil Change Only.¦ Declined BRAKE FLUID SERVICE.¦ Declined Cabin Air Filter - _RE_PLA_CE_ | Air Filter Service¦Brake Service¦Cabin Air Filter Service¦Spark Plugs¦Transmission Service
155849 | ¦ Declined Air Cleaner Insert - _RE_PLA_CE_.¦ Declined Spark Plugs - _RE_PLA_CE_.¦ Declined Transmission Service, Automatic - Oil Change Only.¦ Declined BRAKE FLUID SERVICE.¦ Declined Cabin Air Filter - _RE_PLA_CE_ | Air Filter Service¦Brake Service¦Cabin Air Filter Service¦Spark Plugs¦Transmission Service
155849 | ¦ Declined Air Cleaner Insert - _RE_PLA_CE_.¦ Declined Spark Plugs - _RE_PLA_CE_.¦ Declined Transmission Service, Automatic - Oil Change Only.¦ Declined BRAKE FLUID SERVICE.¦ Declined Cabin Air Filter - _RE_PLA_CE_ | Air Filter Service¦Brake Service¦Cabin Air Filter Service¦Spark Plugs¦Transmission Service
155849 | ¦ Declined Air Cleaner Insert - _RE_PLA_CE_.¦ Declined Spark Plugs - _RE_PLA_CE_.¦ Declined Transmission Service, Automatic - Oil Change Only.¦ Declined BRAKE FLUID SERVICE.¦ Declined Cabin Air Filter - _RE_PLA_CE_ | Air Filter Service¦Brake Service¦Cabin Air Filter Service¦Spark Plugs¦Transmission Service
155850 | ¦ Declined Pads and Rotors - Front - _RE_PLA_CE_.¦ Declined Air Cleaner Insert - _RE_PLA_CE_.¦ Declined Fuel Filter - _RE_PLA_CE_.¦ Declined Cabin Air Filter - _RE_PLA_CE_.¦ Declined BRAKE FLUID SERVICE.¦ Declined _PER_FORM_ POWER STEERING FLUID SERVICE.¦ Declined _PER_FORM_ COOLANT SERVICE | Air Filter Service¦Brake Service¦Cabin Air Filter Service¦Cooling System Service¦Fuel System Service¦Steering Service
155850 | ¦ Declined Pads and Rotors - Front - _RE_PLA_CE_.¦ Declined Air Cleaner Insert - _RE_PLA_CE_.¦ Declined Fuel Filter - _RE_PLA_CE_.¦ Declined Cabin Air Filter - _RE_PLA_CE_.¦ Declined BRAKE FLUID SERVICE.¦ Declined _PER_FORM_ POWER STEERING FLUID SERVICE.¦ Declined _PER_FORM_ COOLANT SERVICE | Air Filter Service¦Brake Service¦Cabin Air Filter Service¦Cooling System Service¦Fuel System Service¦Steering Service
155850 | ¦ Declined Pads and Rotors - Front - _RE_PLA_CE_.¦ Declined Air Cleaner Insert - _RE_PLA_CE_.¦ Declined Fuel Filter - _RE_PLA_CE_.¦ Declined Cabin Air Filter - _RE_PLA_CE_.¦ Declined BRAKE FLUID SERVICE.¦ Declined _PER_FORM_ POWER STEERING FLUID SERVICE.¦ Declined _PER_FORM_ COOLANT SERVICE | Air Filter Service¦Brake Service¦Cabin Air Filter Service¦Cooling System Service¦Fuel System Service¦Steering Service
155850 | ¦ Declined Pads and Rotors - Front - _RE_PLA_CE_.¦ Declined Air Cleaner Insert - _RE_PLA_CE_.¦ Declined Fuel Filter - _RE_PLA_CE_.¦ Declined Cabin Air Filter - _RE_PLA_CE_.¦ Declined BRAKE FLUID SERVICE.¦ Declined _PER_FORM_ POWER STEERING FLUID SERVICE.¦ Declined _PER_FORM_ COOLANT SERVICE | Air Filter Service¦Brake Service¦Cabin Air Filter Service¦Cooling System Service¦Fuel System Service¦Steering Service
155850 | ¦ Declined Pads and Rotors - Front - _RE_PLA_CE_.¦ Declined Air Cleaner Insert - _RE_PLA_CE_.¦ Declined Fuel Filter - _RE_PLA_CE_.¦ Declined Cabin Air Filter - _RE_PLA_CE_.¦ Declined BRAKE FLUID SERVICE.¦ Declined _PER_FORM_ POWER STEERING FLUID SERVICE.¦ Declined _PER_FORM_ COOLANT SERVICE | Air Filter Service¦Brake Service¦Cabin Air Filter Service¦Cooling System Service¦Fuel System Service¦Steering Service
155850 | ¦ Declined Pads and Rotors - Front - _RE_PLA_CE_.¦ Declined Air Cleaner Insert - _RE_PLA_CE_.¦ Declined Fuel Filter - _RE_PLA_CE_.¦ Declined Cabin Air Filter - _RE_PLA_CE_.¦ Declined BRAKE FLUID SERVICE.¦ Declined _PER_FORM_ POWER STEERING FLUID SERVICE.¦ Declined _PER_FORM_ COOLANT SERVICE | Air Filter Service¦Brake Service¦Cabin Air Filter Service¦Cooling System Service¦Fuel System Service¦Steering Service
155851 | ¦ Declined BRAKE FLUID SERVICE.¦ Declined Cabin Air Filter - _RE_PLA_CE_.¦ Declined Air Cleaner Insert - _RE_PLA_CE_ | Air Filter Service¦Brake Service¦Cabin Air Filter Service
155851 | ¦ Declined BRAKE FLUID SERVICE.¦ Declined Cabin Air Filter - _RE_PLA_CE_.¦ Declined Air Cleaner Insert - _RE_PLA_CE_ | Air Filter Service¦Brake Service¦Cabin Air Filter Service
155851 | ¦ Declined BRAKE FLUID SERVICE.¦ Declined Cabin Air Filter - _RE_PLA_CE_.¦ Declined Air Cleaner Insert - _RE_PLA_CE_ | Air Filter Service¦Brake Service¦Cabin Air Filter Service
155852 | ¦ Declined BRAKE FLUID SERVICE.¦ Declined Alignment, 4 Wheel.¦ Declined Air Cleaner Insert - _RE_PLA_CE_.¦ Declined ALL Ignition Coils - _RE_PLA_CE_.¦ Declined Cabin Air Filter - _RE_PLA_CE_.¦ Declined Transmission Service, Automatic - Oil Change Only | Air Filter Service¦Brake Service¦Cabin Air Filter Service¦Coils¦Transmission Service¦Wheel Alignment Service
155852 | ¦ Declined BRAKE FLUID SERVICE.¦ Declined Alignment, 4 Wheel.¦ Declined Air Cleaner Insert - _RE_PLA_CE_.¦ Declined ALL Ignition Coils - _RE_PLA_CE_.¦ Declined Cabin Air Filter - _RE_PLA_CE_.¦ Declined Transmission Service, Automatic - Oil Change Only | Air Filter Service¦Brake Service¦Cabin Air Filter Service¦Coils¦Transmission Service¦Wheel Alignment Service
155852 | ¦ Declined BRAKE FLUID SERVICE.¦ Declined Alignment, 4 Wheel.¦ Declined Air Cleaner Insert - _RE_PLA_CE_.¦ Declined ALL Ignition Coils - _RE_PLA_CE_.¦ Declined Cabin Air Filter - _RE_PLA_CE_.¦ Declined Transmission Service, Automatic - Oil Change Only | Air Filter Service¦Brake Service¦Cabin Air Filter Service¦Coils¦Transmission Service¦Wheel Alignment Service
155852 | ¦ Declined BRAKE FLUID SERVICE.¦ Declined Alignment, 4 Wheel.¦ Declined Air Cleaner Insert - _RE_PLA_CE_.¦ Declined ALL Ignition Coils - _RE_PLA_CE_.¦ Declined Cabin Air Filter - _RE_PLA_CE_.¦ Declined Transmission Service, Automatic - Oil Change Only | Air Filter Service¦Brake Service¦Cabin Air Filter Service¦Coils¦Transmission Service¦Wheel Alignment Service
155852 | ¦ Declined BRAKE FLUID SERVICE.¦ Declined Alignment, 4 Wheel.¦ Declined Air Cleaner Insert - _RE_PLA_CE_.¦ Declined ALL Ignition Coils - _RE_PLA_CE_.¦ Declined Cabin Air Filter - _RE_PLA_CE_.¦ Declined Transmission Service, Automatic - Oil Change Only | Air Filter Service¦Brake Service¦Cabin Air Filter Service¦Coils¦Transmission Service¦Wheel Alignment Service
155852 | ¦ Declined BRAKE FLUID SERVICE.¦ Declined Alignment, 4 Wheel.¦ Declined Air Cleaner Insert - _RE_PLA_CE_.¦ Declined ALL Ignition Coils - _RE_PLA_CE_.¦ Declined Cabin Air Filter - _RE_PLA_CE_.¦ Declined Transmission Service, Automatic - Oil Change Only | Air Filter Service¦Brake Service¦Cabin Air Filter Service¦Coils¦Transmission Service¦Wheel Alignment Service
155853 | ¦ Declined Transmission Service, Automatic - Oil Change Only | Transmission Service
155854 | ¦ Declined Cabin Air Filter - _RE_PLA_CE_.¦ Declined BRAKE FLUID SERVICE | Brake Service¦Cabin Air Filter Service
155854 | ¦ Declined Cabin Air Filter - _RE_PLA_CE_.¦ Declined BRAKE FLUID SERVICE | Brake Service¦Cabin Air Filter Service
155855 | ¦ Declined Cabin Air Filter - _RE_PLA_CE_.¦ Declined BRAKE FLUID SERVICE.¦ Declined Air Cleaner Insert - _RE_PLA_CE_ | Air Filter Service¦Brake Service¦Cabin Air Filter Service
155855 | ¦ Declined Cabin Air Filter - _RE_PLA_CE_.¦ Declined BRAKE FLUID SERVICE.¦ Declined Air Cleaner Insert - _RE_PLA_CE_ | Air Filter Service¦Brake Service¦Cabin Air Filter Service
155855 | ¦ Declined Cabin Air Filter - _RE_PLA_CE_.¦ Declined BRAKE FLUID SERVICE.¦ Declined Air Cleaner Insert - _RE_PLA_CE_ | Air Filter Service¦Brake Service¦Cabin Air Filter Service
155856 | ¦ Declined Pads - Front - _RE_PLA_CE_.¦ Declined Cabin Air Filter - _RE_PLA_CE_.¦ Declined Alignment, 4 Wheel.¦ Declined Pads - Rear - _RE_PLA_CE_.¦ Declined Catalytic Converter - _RE_PLA_CE_ Bank 1.¦ Declined _RE_PLA_CE_ 4 TIRES.¦ Declined Air Cleaner Insert - _RE_PLA_CE_.¦ Declined Transmission Service, Automatic - Oil Change Only.¦ Declined Belt - Serpentine - _RE_PLA_CE_ | Air Filter Service¦Belt Service¦Brake Service¦Cabin Air Filter Service¦Exhaust System Service¦New Tire(s)¦Transmission Service¦Wheel Alignment Service
155856 | ¦ Declined Pads - Front - _RE_PLA_CE_.¦ Declined Cabin Air Filter - _RE_PLA_CE_.¦ Declined Alignment, 4 Wheel.¦ Declined Pads - Rear - _RE_PLA_CE_.¦ Declined Catalytic Converter - _RE_PLA_CE_ Bank 1.¦ Declined _RE_PLA_CE_ 4 TIRES.¦ Declined Air Cleaner Insert - _RE_PLA_CE_.¦ Declined Transmission Service, Automatic - Oil Change Only.¦ Declined Belt - Serpentine - _RE_PLA_CE_ | Air Filter Service¦Belt Service¦Brake Service¦Cabin Air Filter Service¦Exhaust System Service¦New Tire(s)¦Transmission Service¦Wheel Alignment Service
155856 | ¦ Declined Pads - Front - _RE_PLA_CE_.¦ Declined Cabin Air Filter - _RE_PLA_CE_.¦ Declined Alignment, 4 Wheel.¦ Declined Pads - Rear - _RE_PLA_CE_.¦ Declined Catalytic Converter - _RE_PLA_CE_ Bank 1.¦ Declined _RE_PLA_CE_ 4 TIRES.¦ Declined Air Cleaner Insert - _RE_PLA_CE_.¦ Declined Transmission Service, Automatic - Oil Change Only.¦ Declined Belt - Serpentine - _RE_PLA_CE_ | Air Filter Service¦Belt Service¦Brake Service¦Cabin Air Filter Service¦Exhaust System Service¦New Tire(s)¦Transmission Service¦Wheel Alignment Service
155856 | ¦ Declined Pads - Front - _RE_PLA_CE_.¦ Declined Cabin Air Filter - _RE_PLA_CE_.¦ Declined Alignment, 4 Wheel.¦ Declined Pads - Rear - _RE_PLA_CE_.¦ Declined Catalytic Converter - _RE_PLA_CE_ Bank 1.¦ Declined _RE_PLA_CE_ 4 TIRES.¦ Declined Air Cleaner Insert - _RE_PLA_CE_.¦ Declined Transmission Service, Automatic - Oil Change Only.¦ Declined Belt - Serpentine - _RE_PLA_CE_ | Air Filter Service¦Belt Service¦Brake Service¦Cabin Air Filter Service¦Exhaust System Service¦New Tire(s)¦Transmission Service¦Wheel Alignment Service
155856 | ¦ Declined Pads - Front - _RE_PLA_CE_.¦ Declined Cabin Air Filter - _RE_PLA_CE_.¦ Declined Alignment, 4 Wheel.¦ Declined Pads - Rear - _RE_PLA_CE_.¦ Declined Catalytic Converter - _RE_PLA_CE_ Bank 1.¦ Declined _RE_PLA_CE_ 4 TIRES.¦ Declined Air Cleaner Insert - _RE_PLA_CE_.¦ Declined Transmission Service, Automatic - Oil Change Only.¦ Declined Belt - Serpentine - _RE_PLA_CE_ | Air Filter Service¦Belt Service¦Brake Service¦Cabin Air Filter Service¦Exhaust System Service¦New Tire(s)¦Transmission Service¦Wheel Alignment Service
155856 | ¦ Declined Pads - Front - _RE_PLA_CE_.¦ Declined Cabin Air Filter - _RE_PLA_CE_.¦ Declined Alignment, 4 Wheel.¦ Declined Pads - Rear - _RE_PLA_CE_.¦ Declined Catalytic Converter - _RE_PLA_CE_ Bank 1.¦ Declined _RE_PLA_CE_ 4 TIRES.¦ Declined Air Cleaner Insert - _RE_PLA_CE_.¦ Declined Transmission Service, Automatic - Oil Change Only.¦ Declined Belt - Serpentine - _RE_PLA_CE_ | Air Filter Service¦Belt Service¦Brake Service¦Cabin Air Filter Service¦Exhaust System Service¦New Tire(s)¦Transmission Service¦Wheel Alignment Service
155856 | ¦ Declined Pads - Front - _RE_PLA_CE_.¦ Declined Cabin Air Filter - _RE_PLA_CE_.¦ Declined Alignment, 4 Wheel.¦ Declined Pads - Rear - _RE_PLA_CE_.¦ Declined Catalytic Converter - _RE_PLA_CE_ Bank 1.¦ Declined _RE_PLA_CE_ 4 TIRES.¦ Declined Air Cleaner Insert - _RE_PLA_CE_.¦ Declined Transmission Service, Automatic - Oil Change Only.¦ Declined Belt - Serpentine - _RE_PLA_CE_ | Air Filter Service¦Belt Service¦Brake Service¦Cabin Air Filter Service¦Exhaust System Service¦New Tire(s)¦Transmission Service¦Wheel Alignment Service
155856 | ¦ Declined Pads - Front - _RE_PLA_CE_.¦ Declined Cabin Air Filter - _RE_PLA_CE_.¦ Declined Alignment, 4 Wheel.¦ Declined Pads - Rear - _RE_PLA_CE_.¦ Declined Catalytic Converter - _RE_PLA_CE_ Bank 1.¦ Declined _RE_PLA_CE_ 4 TIRES.¦ Declined Air Cleaner Insert - _RE_PLA_CE_.¦ Declined Transmission Service, Automatic - Oil Change Only.¦ Declined Belt - Serpentine - _RE_PLA_CE_ | Air Filter Service¦Belt Service¦Brake Service¦Cabin Air Filter Service¦Exhaust System Service¦New Tire(s)¦Transmission Service¦Wheel Alignment Service
155857 | ¦ Declined rt lower mount collasped.¦ Declined Active Yaw Control Sensor - _RE_PLA_CE_.¦ Declined Air Cleaner Insert - _RE_PLA_CE_.¦ Declined Control Arm Bushing - _RE_PLA_CE_.¦ Declined Wiper Blades, Front and rear.¦ Declined _RE_PLA_CE_ BELT MENU PRICED.¦ Declined BRAKE FLUID SERVICE.¦ Declined _PER_FORM_ POWER STEERING FLUID SERVICE.¦ Declined Transmission Service, Automatic - Oil Change Only.¦ Declined Cabin Air Filter - _RE_PLA_CE_ | Air Filter Service¦Belt Service¦Brake Service¦Cabin Air Filter Service¦Steering Service¦Transmission Service¦Wiper Blade Service
155857 | ¦ Declined rt lower mount collasped.¦ Declined Active Yaw Control Sensor - _RE_PLA_CE_.¦ Declined Air Cleaner Insert - _RE_PLA_CE_.¦ Declined Control Arm Bushing - _RE_PLA_CE_.¦ Declined Wiper Blades, Front and rear.¦ Declined _RE_PLA_CE_ BELT MENU PRICED.¦ Declined BRAKE FLUID SERVICE.¦ Declined _PER_FORM_ POWER STEERING FLUID SERVICE.¦ Declined Transmission Service, Automatic - Oil Change Only.¦ Declined Cabin Air Filter - _RE_PLA_CE_ | Air Filter Service¦Belt Service¦Brake Service¦Cabin Air Filter Service¦Steering Service¦Transmission Service¦Wiper Blade Service
155857 | ¦ Declined rt lower mount collasped.¦ Declined Active Yaw Control Sensor - _RE_PLA_CE_.¦ Declined Air Cleaner Insert - _RE_PLA_CE_.¦ Declined Control Arm Bushing - _RE_PLA_CE_.¦ Declined Wiper Blades, Front and rear.¦ Declined _RE_PLA_CE_ BELT MENU PRICED.¦ Declined BRAKE FLUID SERVICE.¦ Declined _PER_FORM_ POWER STEERING FLUID SERVICE.¦ Declined Transmission Service, Automatic - Oil Change Only.¦ Declined Cabin Air Filter - _RE_PLA_CE_ | Air Filter Service¦Belt Service¦Brake Service¦Cabin Air Filter Service¦Steering Service¦Transmission Service¦Wiper Blade Service
155857 | ¦ Declined rt lower mount collasped.¦ Declined Active Yaw Control Sensor - _RE_PLA_CE_.¦ Declined Air Cleaner Insert - _RE_PLA_CE_.¦ Declined Control Arm Bushing - _RE_PLA_CE_.¦ Declined Wiper Blades, Front and rear.¦ Declined _RE_PLA_CE_ BELT MENU PRICED.¦ Declined BRAKE FLUID SERVICE.¦ Declined _PER_FORM_ POWER STEERING FLUID SERVICE.¦ Declined Transmission Service, Automatic - Oil Change Only.¦ Declined Cabin Air Filter - _RE_PLA_CE_ | Air Filter Service¦Belt Service¦Brake Service¦Cabin Air Filter Service¦Steering Service¦Transmission Service¦Wiper Blade Service
155857 | ¦ Declined rt lower mount collasped.¦ Declined Active Yaw Control Sensor - _RE_PLA_CE_.¦ Declined Air Cleaner Insert - _RE_PLA_CE_.¦ Declined Control Arm Bushing - _RE_PLA_CE_.¦ Declined Wiper Blades, Front and rear.¦ Declined _RE_PLA_CE_ BELT MENU PRICED.¦ Declined BRAKE FLUID SERVICE.¦ Declined _PER_FORM_ POWER STEERING FLUID SERVICE.¦ Declined Transmission Service, Automatic - Oil Change Only.¦ Declined Cabin Air Filter - _RE_PLA_CE_ | Air Filter Service¦Belt Service¦Brake Service¦Cabin Air Filter Service¦Steering Service¦Transmission Service¦Wiper Blade Service
155857 | ¦ Declined rt lower mount collasped.¦ Declined Active Yaw Control Sensor - _RE_PLA_CE_.¦ Declined Air Cleaner Insert - _RE_PLA_CE_.¦ Declined Control Arm Bushing - _RE_PLA_CE_.¦ Declined Wiper Blades, Front and rear.¦ Declined _RE_PLA_CE_ BELT MENU PRICED.¦ Declined BRAKE FLUID SERVICE.¦ Declined _PER_FORM_ POWER STEERING FLUID SERVICE.¦ Declined Transmission Service, Automatic - Oil Change Only.¦ Declined Cabin Air Filter - _RE_PLA_CE_ | Air Filter Service¦Belt Service¦Brake Service¦Cabin Air Filter Service¦Steering Service¦Transmission Service¦Wiper Blade Service
155857 | ¦ Declined rt lower mount collasped.¦ Declined Active Yaw Control Sensor - _RE_PLA_CE_.¦ Declined Air Cleaner Insert - _RE_PLA_CE_.¦ Declined Control Arm Bushing - _RE_PLA_CE_.¦ Declined Wiper Blades, Front and rear.¦ Declined _RE_PLA_CE_ BELT MENU PRICED.¦ Declined BRAKE FLUID SERVICE.¦ Declined _PER_FORM_ POWER STEERING FLUID SERVICE.¦ Declined Transmission Service, Automatic - Oil Change Only.¦ Declined Cabin Air Filter - _RE_PLA_CE_ | Air Filter Service¦Belt Service¦Brake Service¦Cabin Air Filter Service¦Steering Service¦Transmission Service¦Wiper Blade Service
155858 | ¦ Declined Air Cleaner Insert - _RE_PLA_CE_.¦ Declined rt side eng mount _RE_PLA_CE_.¦ Declined Transmission Service, Automatic - Oil Change Only.¦ Declined Cabin Air Filter - _RE_PLA_CE_.¦ Declined Spark Plugs - _RE_PLA_CE_.¦ Declined _PER_FORM_ POWER STEERING FLUID SERVICE | Air Filter Service¦Cabin Air Filter Service¦Spark Plugs¦Steering Service¦Transmission Service
155858 | ¦ Declined Air Cleaner Insert - _RE_PLA_CE_.¦ Declined rt side eng mount _RE_PLA_CE_.¦ Declined Transmission Service, Automatic - Oil Change Only.¦ Declined Cabin Air Filter - _RE_PLA_CE_.¦ Declined Spark Plugs - _RE_PLA_CE_.¦ Declined _PER_FORM_ POWER STEERING FLUID SERVICE | Air Filter Service¦Cabin Air Filter Service¦Spark Plugs¦Steering Service¦Transmission Service
155858 | ¦ Declined Air Cleaner Insert - _RE_PLA_CE_.¦ Declined rt side eng mount _RE_PLA_CE_.¦ Declined Transmission Service, Automatic - Oil Change Only.¦ Declined Cabin Air Filter - _RE_PLA_CE_.¦ Declined Spark Plugs - _RE_PLA_CE_.¦ Declined _PER_FORM_ POWER STEERING FLUID SERVICE | Air Filter Service¦Cabin Air Filter Service¦Spark Plugs¦Steering Service¦Transmission Service
155858 | ¦ Declined Air Cleaner Insert - _RE_PLA_CE_.¦ Declined rt side eng mount _RE_PLA_CE_.¦ Declined Transmission Service, Automatic - Oil Change Only.¦ Declined Cabin Air Filter - _RE_PLA_CE_.¦ Declined Spark Plugs - _RE_PLA_CE_.¦ Declined _PER_FORM_ POWER STEERING FLUID SERVICE | Air Filter Service¦Cabin Air Filter Service¦Spark Plugs¦Steering Service¦Transmission Service
155858 | ¦ Declined Air Cleaner Insert - _RE_PLA_CE_.¦ Declined rt side eng mount _RE_PLA_CE_.¦ Declined Transmission Service, Automatic - Oil Change Only.¦ Declined Cabin Air Filter - _RE_PLA_CE_.¦ Declined Spark Plugs - _RE_PLA_CE_.¦ Declined _PER_FORM_ POWER STEERING FLUID SERVICE | Air Filter Service¦Cabin Air Filter Service¦Spark Plugs¦Steering Service¦Transmission Service
155859 | ¦ Declined Air Cleaner Insert - _RE_PLA_CE_.¦ Declined right side puddle light _RE_PLA_CE_.¦ Declined BRAKE FLUID SERVICE.¦ Declined Cabin Air Filter - _RE_PLA_CE_ | Air Filter Service¦Brake Service¦Cabin Air Filter Service
155859 | ¦ Declined Air Cleaner Insert - _RE_PLA_CE_.¦ Declined right side puddle light _RE_PLA_CE_.¦ Declined BRAKE FLUID SERVICE.¦ Declined Cabin Air Filter - _RE_PLA_CE_ | Air Filter Service¦Brake Service¦Cabin Air Filter Service
155859 | ¦ Declined Air Cleaner Insert - _RE_PLA_CE_.¦ Declined right side puddle light _RE_PLA_CE_.¦ Declined BRAKE FLUID SERVICE.¦ Declined Cabin Air Filter - _RE_PLA_CE_ | Air Filter Service¦Brake Service¦Cabin Air Filter Service
155875 | ¦ Declined _PER_FORM_ COOLANT SERVICE.¦ Declined Spark Plugs - _RE_PLA_CE_.¦ Declined Air Cleaner Insert - _RE_PLA_CE_.¦ Declined Cabin Air Filter - _RE_PLA_CE_ | Air Filter Service¦Cabin Air Filter Service¦Cooling System Service¦Spark Plugs
155875 | ¦ Declined _PER_FORM_ COOLANT SERVICE.¦ Declined Spark Plugs - _RE_PLA_CE_.¦ Declined Air Cleaner Insert - _RE_PLA_CE_.¦ Declined Cabin Air Filter - _RE_PLA_CE_ | Air Filter Service¦Cabin Air Filter Service¦Cooling System Service¦Spark Plugs
155875 | ¦ Declined _PER_FORM_ COOLANT SERVICE.¦ Declined Spark Plugs - _RE_PLA_CE_.¦ Declined Air Cleaner Insert - _RE_PLA_CE_.¦ Declined Cabin Air Filter - _RE_PLA_CE_ | Air Filter Service¦Cabin Air Filter Service¦Cooling System Service¦Spark Plugs
155875 | ¦ Declined _PER_FORM_ COOLANT SERVICE.¦ Declined Spark Plugs - _RE_PLA_CE_.¦ Declined Air Cleaner Insert - _RE_PLA_CE_.¦ Declined Cabin Air Filter - _RE_PLA_CE_ | Air Filter Service¦Cabin Air Filter Service¦Cooling System Service¦Spark Plugs
155876 | ¦ Declined _RE_PLA_CE_ 2 TIRES 235/40/R18 95H CONTINENTAL CONTI PROCONATACT.¦ Declined Control Panel/Climate Control Module (CCM) - _RE_PLA_CE_ | New Tire(s)
155877 | ¦ Declined Cabin Air Filter - _RE_PLA_CE_ | Cabin Air Filter Service
155879 | ¦ Declined _RE_PLA_CE_ 4 TIRES.¦ Declined Oil Trap - _RE_PLA_CE_ leaking oil.¦ Declined Alignment, 4 Wheel | New Tire(s)¦Wheel Alignment Service
155879 | ¦ Declined _RE_PLA_CE_ 4 TIRES.¦ Declined Oil Trap - _RE_PLA_CE_ leaking oil.¦ Declined Alignment, 4 Wheel | New Tire(s)¦Wheel Alignment Service
155880 | ¦ Declined Wiper Blades, Front - _RE_PLA_CE_.¦ Declined Alignment, 4 Wheel.¦ Declined _RE_PLA_CE_ 2 TIRES | New Tire(s)¦Wheel Alignment Service¦Wiper Blade Service
155880 | ¦ Declined Wiper Blades, Front - _RE_PLA_CE_.¦ Declined Alignment, 4 Wheel.¦ Declined _RE_PLA_CE_ 2 TIRES | New Tire(s)¦Wheel Alignment Service¦Wiper Blade Service
155880 | ¦ Declined Wiper Blades, Front - _RE_PLA_CE_.¦ Declined Alignment, 4 Wheel.¦ Declined _RE_PLA_CE_ 2 TIRES | New Tire(s)¦Wheel Alignment Service¦Wiper Blade Service
155881 | ¦ Declined Belt - Serpentine - _RE_PLA_CE_.¦ Declined A/C Shredder valve leaking | Belt Service
155882 | ¦ Declined _PER_FORM_ POWER STEERING FLUID SERVICE.¦ Declined ROTATE AND BALANCE TIRES | Steering Service
155883 | ¦ Declined BRAKE FLUID SERVICE.¦ Declined Cabin Air Filter - _RE_PLA_CE_.¦ Declined Fuel Pressure/Temperature Sensor - _RE_PLA_CE_.¦ Declined Wiper Blades, Front and rear - _RE_PLA_CE_.¦ Declined repalce aux drive belts.¦ Declined Timing Belt - _RE_PLA_CE_.¦ Declined CV Boot, both inner boots _RE_PLA_CE_.¦ Declined Transmission Service, Automatic - Oil Change Only | Belt Service¦Brake Service¦C/V Boot Service¦Cabin Air Filter Service¦Fuel System Service¦Transmission Service¦Wiper Blade Service
155883 | ¦ Declined BRAKE FLUID SERVICE.¦ Declined Cabin Air Filter - _RE_PLA_CE_.¦ Declined Fuel Pressure/Temperature Sensor - _RE_PLA_CE_.¦ Declined Wiper Blades, Front and rear - _RE_PLA_CE_.¦ Declined repalce aux drive belts.¦ Declined Timing Belt - _RE_PLA_CE_.¦ Declined CV Boot, both inner boots _RE_PLA_CE_.¦ Declined Transmission Service, Automatic - Oil Change Only | Belt Service¦Brake Service¦C/V Boot Service¦Cabin Air Filter Service¦Fuel System Service¦Transmission Service¦Wiper Blade Service
155883 | ¦ Declined BRAKE FLUID SERVICE.¦ Declined Cabin Air Filter - _RE_PLA_CE_.¦ Declined Fuel Pressure/Temperature Sensor - _RE_PLA_CE_.¦ Declined Wiper Blades, Front and rear - _RE_PLA_CE_.¦ Declined repalce aux drive belts.¦ Declined Timing Belt - _RE_PLA_CE_.¦ Declined CV Boot, both inner boots _RE_PLA_CE_.¦ Declined Transmission Service, Automatic - Oil Change Only | Belt Service¦Brake Service¦C/V Boot Service¦Cabin Air Filter Service¦Fuel System Service¦Transmission Service¦Wiper Blade Service
155883 | ¦ Declined BRAKE FLUID SERVICE.¦ Declined Cabin Air Filter - _RE_PLA_CE_.¦ Declined Fuel Pressure/Temperature Sensor - _RE_PLA_CE_.¦ Declined Wiper Blades, Front and rear - _RE_PLA_CE_.¦ Declined repalce aux drive belts.¦ Declined Timing Belt - _RE_PLA_CE_.¦ Declined CV Boot, both inner boots _RE_PLA_CE_.¦ Declined Transmission Service, Automatic - Oil Change Only | Belt Service¦Brake Service¦C/V Boot Service¦Cabin Air Filter Service¦Fuel System Service¦Transmission Service¦Wiper Blade Service
155883 | ¦ Declined BRAKE FLUID SERVICE.¦ Declined Cabin Air Filter - _RE_PLA_CE_.¦ Declined Fuel Pressure/Temperature Sensor - _RE_PLA_CE_.¦ Declined Wiper Blades, Front and rear - _RE_PLA_CE_.¦ Declined repalce aux drive belts.¦ Declined Timing Belt - _RE_PLA_CE_.¦ Declined CV Boot, both inner boots _RE_PLA_CE_.¦ Declined Transmission Service, Automatic - Oil Change Only | Belt Service¦Brake Service¦C/V Boot Service¦Cabin Air Filter Service¦Fuel System Service¦Transmission Service¦Wiper Blade Service
155883 | ¦ Declined BRAKE FLUID SERVICE.¦ Declined Cabin Air Filter - _RE_PLA_CE_.¦ Declined Fuel Pressure/Temperature Sensor - _RE_PLA_CE_.¦ Declined Wiper Blades, Front and rear - _RE_PLA_CE_.¦ Declined repalce aux drive belts.¦ Declined Timing Belt - _RE_PLA_CE_.¦ Declined CV Boot, both inner boots _RE_PLA_CE_.¦ Declined Transmission Service, Automatic - Oil Change Only | Belt Service¦Brake Service¦C/V Boot Service¦Cabin Air Filter Service¦Fuel System Service¦Transmission Service¦Wiper Blade Service
155883 | ¦ Declined BRAKE FLUID SERVICE.¦ Declined Cabin Air Filter - _RE_PLA_CE_.¦ Declined Fuel Pressure/Temperature Sensor - _RE_PLA_CE_.¦ Declined Wiper Blades, Front and rear - _RE_PLA_CE_.¦ Declined repalce aux drive belts.¦ Declined Timing Belt - _RE_PLA_CE_.¦ Declined CV Boot, both inner boots _RE_PLA_CE_.¦ Declined Transmission Service, Automatic - Oil Change Only | Belt Service¦Brake Service¦C/V Boot Service¦Cabin Air Filter Service¦Fuel System Service¦Transmission Service¦Wiper Blade Service
155884 | ¦ Declined Alignment, 4 Wheel.¦ Declined _RE_PLA_CE_ 3 TIRES.¦ Declined Pads - Rear - _RE_PLA_CE_.¦ Declined Wiper Blades, Front - _RE_PLA_CE_ | Brake Service¦New Tire(s)¦Wheel Alignment Service¦Wiper Blade Service
155884 | ¦ Declined Alignment, 4 Wheel.¦ Declined _RE_PLA_CE_ 3 TIRES.¦ Declined Pads - Rear - _RE_PLA_CE_.¦ Declined Wiper Blades, Front - _RE_PLA_CE_ | Brake Service¦New Tire(s)¦Wheel Alignment Service¦Wiper Blade Service
155884 | ¦ Declined Alignment, 4 Wheel.¦ Declined _RE_PLA_CE_ 3 TIRES.¦ Declined Pads - Rear - _RE_PLA_CE_.¦ Declined Wiper Blades, Front - _RE_PLA_CE_ | Brake Service¦New Tire(s)¦Wheel Alignment Service¦Wiper Blade Service
155884 | ¦ Declined Alignment, 4 Wheel.¦ Declined _RE_PLA_CE_ 3 TIRES.¦ Declined Pads - Rear - _RE_PLA_CE_.¦ Declined Wiper Blades, Front - _RE_PLA_CE_ | Brake Service¦New Tire(s)¦Wheel Alignment Service¦Wiper Blade Service
155885 | ¦ Declined _RE_PLA_CE_ 4 TIRES.¦ Declined Alignment, 4 Wheel | New Tire(s)¦Wheel Alignment Service
155885 | ¦ Declined _RE_PLA_CE_ 4 TIRES.¦ Declined Alignment, 4 Wheel | New Tire(s)¦Wheel Alignment Service
155886 | ¦ Declined _PER_FORM_ POWER STEERING FLUID SERVICE.¦ Declined Oil and Filter - Change.¦ Declined BRAKE FLUID SERVICE.¦ Declined Air Cleaner Insert - _RE_PLA_CE_.¦ Declined _PER_FORM_ COOLANT SERVICE.¦ Declined Cabin Air Filter - _RE_PLA_CE_ | Air Filter Service¦Brake Service¦Cabin Air Filter Service¦Cooling System Service¦Oil &amp; Filter Change¦Steering Service
155886 | ¦ Declined _PER_FORM_ POWER STEERING FLUID SERVICE.¦ Declined Oil and Filter - Change.¦ Declined BRAKE FLUID SERVICE.¦ Declined Air Cleaner Insert - _RE_PLA_CE_.¦ Declined _PER_FORM_ COOLANT SERVICE.¦ Declined Cabin Air Filter - _RE_PLA_CE_ | Air Filter Service¦Brake Service¦Cabin Air Filter Service¦Cooling System Service¦Oil &amp; Filter Change¦Steering Service
155886 | ¦ Declined _PER_FORM_ POWER STEERING FLUID SERVICE.¦ Declined Oil and Filter - Change.¦ Declined BRAKE FLUID SERVICE.¦ Declined Air Cleaner Insert - _RE_PLA_CE_.¦ Declined _PER_FORM_ COOLANT SERVICE.¦ Declined Cabin Air Filter - _RE_PLA_CE_ | Air Filter Service¦Brake Service¦Cabin Air Filter Service¦Cooling System Service¦Oil &amp; Filter Change¦Steering Service
155886 | ¦ Declined _PER_FORM_ POWER STEERING FLUID SERVICE.¦ Declined Oil and Filter - Change.¦ Declined BRAKE FLUID SERVICE.¦ Declined Air Cleaner Insert - _RE_PLA_CE_.¦ Declined _PER_FORM_ COOLANT SERVICE.¦ Declined Cabin Air Filter - _RE_PLA_CE_ | Air Filter Service¦Brake Service¦Cabin Air Filter Service¦Cooling System Service¦Oil &amp; Filter Change¦Steering Service
155886 | ¦ Declined _PER_FORM_ POWER STEERING FLUID SERVICE.¦ Declined Oil and Filter - Change.¦ Declined BRAKE FLUID SERVICE.¦ Declined Air Cleaner Insert - _RE_PLA_CE_.¦ Declined _PER_FORM_ COOLANT SERVICE.¦ Declined Cabin Air Filter - _RE_PLA_CE_ | Air Filter Service¦Brake Service¦Cabin Air Filter Service¦Cooling System Service¦Oil &amp; Filter Change¦Steering Service
155886 | ¦ Declined _PER_FORM_ POWER STEERING FLUID SERVICE.¦ Declined Oil and Filter - Change.¦ Declined BRAKE FLUID SERVICE.¦ Declined Air Cleaner Insert - _RE_PLA_CE_.¦ Declined _PER_FORM_ COOLANT SERVICE.¦ Declined Cabin Air Filter - _RE_PLA_CE_ | Air Filter Service¦Brake Service¦Cabin Air Filter Service¦Cooling System Service¦Oil &amp; Filter Change¦Steering Service
155887 | ¦ Declined _PER_FORM_ POWER STEERING FLUID SERVICE.¦ Declined Transmission Service, Automatic - Oil Change Only.¦ Declined Alignment, 4 Wheel.¦ Declined Cabin Air Filter - _RE_PLA_CE_.¦ Declined Air Cleaner Insert - _RE_PLA_CE_.¦ Declined Spark Plugs - _RE_PLA_CE_.¦ Declined _RE_PLA_CE_ 4 TIRES.¦ Declined Belt Serpentine, tension & idler pulleys - _RE_PLA_CE_.¦ Declined _PER_FORM_ COOLANT SERVICE | Air Filter Service¦Belt Service¦Cabin Air Filter Service¦Cooling System Service¦New Tire(s)¦Spark Plugs¦Steering Service¦Transmission Service¦Wheel Alignment Service
155887 | ¦ Declined _PER_FORM_ POWER STEERING FLUID SERVICE.¦ Declined Transmission Service, Automatic - Oil Change Only.¦ Declined Alignment, 4 Wheel.¦ Declined Cabin Air Filter - _RE_PLA_CE_.¦ Declined Air Cleaner Insert - _RE_PLA_CE_.¦ Declined Spark Plugs - _RE_PLA_CE_.¦ Declined _RE_PLA_CE_ 4 TIRES.¦ Declined Belt Serpentine, tension & idler pulleys - _RE_PLA_CE_.¦ Declined _PER_FORM_ COOLANT SERVICE | Air Filter Service¦Belt Service¦Cabin Air Filter Service¦Cooling System Service¦New Tire(s)¦Spark Plugs¦Steering Service¦Transmission Service¦Wheel Alignment Service
155887 | ¦ Declined _PER_FORM_ POWER STEERING FLUID SERVICE.¦ Declined Transmission Service, Automatic - Oil Change Only.¦ Declined Alignment, 4 Wheel.¦ Declined Cabin Air Filter - _RE_PLA_CE_.¦ Declined Air Cleaner Insert - _RE_PLA_CE_.¦ Declined Spark Plugs - _RE_PLA_CE_.¦ Declined _RE_PLA_CE_ 4 TIRES.¦ Declined Belt Serpentine, tension & idler pulleys - _RE_PLA_CE_.¦ Declined _PER_FORM_ COOLANT SERVICE | Air Filter Service¦Belt Service¦Cabin Air Filter Service¦Cooling System Service¦New Tire(s)¦Spark Plugs¦Steering Service¦Transmission Service¦Wheel Alignment Service
155887 | ¦ Declined _PER_FORM_ POWER STEERING FLUID SERVICE.¦ Declined Transmission Service, Automatic - Oil Change Only.¦ Declined Alignment, 4 Wheel.¦ Declined Cabin Air Filter - _RE_PLA_CE_.¦ Declined Air Cleaner Insert - _RE_PLA_CE_.¦ Declined Spark Plugs - _RE_PLA_CE_.¦ Declined _RE_PLA_CE_ 4 TIRES.¦ Declined Belt Serpentine, tension & idler pulleys - _RE_PLA_CE_.¦ Declined _PER_FORM_ COOLANT SERVICE | Air Filter Service¦Belt Service¦Cabin Air Filter Service¦Cooling System Service¦New Tire(s)¦Spark Plugs¦Steering Service¦Transmission Service¦Wheel Alignment Service
155887 | ¦ Declined _PER_FORM_ POWER STEERING FLUID SERVICE.¦ Declined Transmission Service, Automatic - Oil Change Only.¦ Declined Alignment, 4 Wheel.¦ Declined Cabin Air Filter - _RE_PLA_CE_.¦ Declined Air Cleaner Insert - _RE_PLA_CE_.¦ Declined Spark Plugs - _RE_PLA_CE_.¦ Declined _RE_PLA_CE_ 4 TIRES.¦ Declined Belt Serpentine, tension & idler pulleys - _RE_PLA_CE_.¦ Declined _PER_FORM_ COOLANT SERVICE | Air Filter Service¦Belt Service¦Cabin Air Filter Service¦Cooling System Service¦New Tire(s)¦Spark Plugs¦Steering Service¦Transmission Service¦Wheel Alignment Service
155887 | ¦ Declined _PER_FORM_ POWER STEERING FLUID SERVICE.¦ Declined Transmission Service, Automatic - Oil Change Only.¦ Declined Alignment, 4 Wheel.¦ Declined Cabin Air Filter - _RE_PLA_CE_.¦ Declined Air Cleaner Insert - _RE_PLA_CE_.¦ Declined Spark Plugs - _RE_PLA_CE_.¦ Declined _RE_PLA_CE_ 4 TIRES.¦ Declined Belt Serpentine, tension & idler pulleys - _RE_PLA_CE_.¦ Declined _PER_FORM_ COOLANT SERVICE | Air Filter Service¦Belt Service¦Cabin Air Filter Service¦Cooling System Service¦New Tire(s)¦Spark Plugs¦Steering Service¦Transmission Service¦Wheel Alignment Service
155887 | ¦ Declined _PER_FORM_ POWER STEERING FLUID SERVICE.¦ Declined Transmission Service, Automatic - Oil Change Only.¦ Declined Alignment, 4 Wheel.¦ Declined Cabin Air Filter - _RE_PLA_CE_.¦ Declined Air Cleaner Insert - _RE_PLA_CE_.¦ Declined Spark Plugs - _RE_PLA_CE_.¦ Declined _RE_PLA_CE_ 4 TIRES.¦ Declined Belt Serpentine, tension & idler pulleys - _RE_PLA_CE_.¦ Declined _PER_FORM_ COOLANT SERVICE | Air Filter Service¦Belt Service¦Cabin Air Filter Service¦Cooling System Service¦New Tire(s)¦Spark Plugs¦Steering Service¦Transmission Service¦Wheel Alignment Service
155887 | ¦ Declined _PER_FORM_ POWER STEERING FLUID SERVICE.¦ Declined Transmission Service, Automatic - Oil Change Only.¦ Declined Alignment, 4 Wheel.¦ Declined Cabin Air Filter - _RE_PLA_CE_.¦ Declined Air Cleaner Insert - _RE_PLA_CE_.¦ Declined Spark Plugs - _RE_PLA_CE_.¦ Declined _RE_PLA_CE_ 4 TIRES.¦ Declined Belt Serpentine, tension & idler pulleys - _RE_PLA_CE_.¦ Declined _PER_FORM_ COOLANT SERVICE | Air Filter Service¦Belt Service¦Cabin Air Filter Service¦Cooling System Service¦New Tire(s)¦Spark Plugs¦Steering Service¦Transmission Service¦Wheel Alignment Service
155887 | ¦ Declined _PER_FORM_ POWER STEERING FLUID SERVICE.¦ Declined Transmission Service, Automatic - Oil Change Only.¦ Declined Alignment, 4 Wheel.¦ Declined Cabin Air Filter - _RE_PLA_CE_.¦ Declined Air Cleaner Insert - _RE_PLA_CE_.¦ Declined Spark Plugs - _RE_PLA_CE_.¦ Declined _RE_PLA_CE_ 4 TIRES.¦ Declined Belt Serpentine, tension & idler pulleys - _RE_PLA_CE_.¦ Declined _PER_FORM_ COOLANT SERVICE | Air Filter Service¦Belt Service¦Cabin Air Filter Service¦Cooling System Service¦New Tire(s)¦Spark Plugs¦Steering Service¦Transmission Service¦Wheel Alignment Service
155888 | ¦ Declined Pads - Rear - _RE_PLA_CE_ | Brake Service
155889 | ¦ Declined Air Cleaner Insert - _RE_PLA_CE_.¦ Declined Pads - Rear - _RE_PLA_CE_.¦ Declined Cabin Air Filter - _RE_PLA_CE_.¦ Declined BRAKE FLUID SERVICE | Air Filter Service¦Brake Service¦Cabin Air Filter Service
155889 | ¦ Declined Air Cleaner Insert - _RE_PLA_CE_.¦ Declined Pads - Rear - _RE_PLA_CE_.¦ Declined Cabin Air Filter - _RE_PLA_CE_.¦ Declined BRAKE FLUID SERVICE | Air Filter Service¦Brake Service¦Cabin Air Filter Service
155889 | ¦ Declined Air Cleaner Insert - _RE_PLA_CE_.¦ Declined Pads - Rear - _RE_PLA_CE_.¦ Declined Cabin Air Filter - _RE_PLA_CE_.¦ Declined BRAKE FLUID SERVICE | Air Filter Service¦Brake Service¦Cabin Air Filter Service
155890 | ¦ Declined _RE_PLA_CE_ 2 TIRES 235/60/R18 103H MICHELIN.¦ Declined Alignment, 4 Wheel | New Tire(s)¦Wheel Alignment Service
155890 | ¦ Declined _RE_PLA_CE_ 2 TIRES 235/60/R18 103H MICHELIN.¦ Declined Alignment, 4 Wheel | New Tire(s)¦Wheel Alignment Service
155891 | ¦ Declined Air Cleaner Insert - _RE_PLA_CE_.¦ Declined Alignment, 4 Wheel.¦ Declined BRAKE FLUID SERVICE.¦ Declined Cabin Air Filter - _RE_PLA_CE_ | Air Filter Service¦Brake Service¦Cabin Air Filter Service¦Wheel Alignment Service
155891 | ¦ Declined Air Cleaner Insert - _RE_PLA_CE_.¦ Declined Alignment, 4 Wheel.¦ Declined BRAKE FLUID SERVICE.¦ Declined Cabin Air Filter - _RE_PLA_CE_ | Air Filter Service¦Brake Service¦Cabin Air Filter Service¦Wheel Alignment Service
155891 | ¦ Declined Air Cleaner Insert - _RE_PLA_CE_.¦ Declined Alignment, 4 Wheel.¦ Declined BRAKE FLUID SERVICE.¦ Declined Cabin Air Filter - _RE_PLA_CE_ | Air Filter Service¦Brake Service¦Cabin Air Filter Service¦Wheel Alignment Service
155891 | ¦ Declined Air Cleaner Insert - _RE_PLA_CE_.¦ Declined Alignment, 4 Wheel.¦ Declined BRAKE FLUID SERVICE.¦ Declined Cabin Air Filter - _RE_PLA_CE_ | Air Filter Service¦Brake Service¦Cabin Air Filter Service¦Wheel Alignment Service
155892 | ¦ Declined BRAKE FLUID SERVICE.¦ Declined Oil and Filter - Change.¦ Declined remove left front carpet to dry.¦ Declined Fuel Filter - _RE_PLA_CE_ | Brake Service¦Fuel System Service¦Oil &amp; Filter Change
155892 | ¦ Declined BRAKE FLUID SERVICE.¦ Declined Oil and Filter - Change.¦ Declined remove left front carpet to dry.¦ Declined Fuel Filter - _RE_PLA_CE_ | Brake Service¦Fuel System Service¦Oil &amp; Filter Change
155892 | ¦ Declined BRAKE FLUID SERVICE.¦ Declined Oil and Filter - Change.¦ Declined remove left front carpet to dry.¦ Declined Fuel Filter - _RE_PLA_CE_ | Brake Service¦Fuel System Service¦Oil &amp; Filter Change
155893 | ¦ Declined ROTATE AND BALANCE TIRES for tire wear F=5/32, R=11/32.¦ Declined Alignment, Excessive inside tire wear | New Tire(s)¦Wheel Alignment Service
155893 | ¦ Declined ROTATE AND BALANCE TIRES for tire wear F=5/32, R=11/32.¦ Declined Alignment, Excessive inside tire wear | New Tire(s)¦Wheel Alignment Service
155894 | ¦ Declined BRAKE FLUID SERVICE.¦ Declined Air Cleaner Insert - _RE_PLA_CE_.¦ Declined Cabin Air Filter - _RE_PLA_CE_ | Air Filter Service¦Brake Service¦Cabin Air Filter Service
155894 | ¦ Declined BRAKE FLUID SERVICE.¦ Declined Air Cleaner Insert - _RE_PLA_CE_.¦ Declined Cabin Air Filter - _RE_PLA_CE_ | Air Filter Service¦Brake Service¦Cabin Air Filter Service
155894 | ¦ Declined BRAKE FLUID SERVICE.¦ Declined Air Cleaner Insert - _RE_PLA_CE_.¦ Declined Cabin Air Filter - _RE_PLA_CE_ | Air Filter Service¦Brake Service¦Cabin Air Filter Service
155895 | ¦ Declined Cabin Air Filter - _RE_PLA_CE_.¦ Declined Software Downloading | Cabin Air Filter Service
155913 | ¦ Declined Pads - Rear - _RE_PLA_CE_.¦ Declined Spark Plugs - _RE_PLA_CE_.¦ Declined Alignment, 4 Wheel.¦ Declined _PER_FORM_ COOLANT SERVICE.¦ Declined Rotors - Rear - _RE_PLA_CE_.¦ Declined _RE_PLA_CE_ 2 TIRES.¦ Declined Cabin Air Filter - _RE_PLA_CE_ | Brake Service¦Cabin Air Filter Service¦Cooling System Service¦New Tire(s)¦Recommended Service¦Spark Plugs¦Wheel Alignment Service
155913 | ¦ Declined Pads - Rear - _RE_PLA_CE_.¦ Declined Spark Plugs - _RE_PLA_CE_.¦ Declined Alignment, 4 Wheel.¦ Declined _PER_FORM_ COOLANT SERVICE.¦ Declined Rotors - Rear - _RE_PLA_CE_.¦ Declined _RE_PLA_CE_ 2 TIRES.¦ Declined Cabin Air Filter - _RE_PLA_CE_ | Brake Service¦Cabin Air Filter Service¦Cooling System Service¦New Tire(s)¦Recommended Service¦Spark Plugs¦Wheel Alignment Service
155913 | ¦ Declined Pads - Rear - _RE_PLA_CE_.¦ Declined Spark Plugs - _RE_PLA_CE_.¦ Declined Alignment, 4 Wheel.¦ Declined _PER_FORM_ COOLANT SERVICE.¦ Declined Rotors - Rear - _RE_PLA_CE_.¦ Declined _RE_PLA_CE_ 2 TIRES.¦ Declined Cabin Air Filter - _RE_PLA_CE_ | Brake Service¦Cabin Air Filter Service¦Cooling System Service¦New Tire(s)¦Recommended Service¦Spark Plugs¦Wheel Alignment Service
155913 | ¦ Declined Pads - Rear - _RE_PLA_CE_.¦ Declined Spark Plugs - _RE_PLA_CE_.¦ Declined Alignment, 4 Wheel.¦ Declined _PER_FORM_ COOLANT SERVICE.¦ Declined Rotors - Rear - _RE_PLA_CE_.¦ Declined _RE_PLA_CE_ 2 TIRES.¦ Declined Cabin Air Filter - _RE_PLA_CE_ | Brake Service¦Cabin Air Filter Service¦Cooling System Service¦New Tire(s)¦Recommended Service¦Spark Plugs¦Wheel Alignment Service
155913 | ¦ Declined Pads - Rear - _RE_PLA_CE_.¦ Declined Spark Plugs - _RE_PLA_CE_.¦ Declined Alignment, 4 Wheel.¦ Declined _PER_FORM_ COOLANT SERVICE.¦ Declined Rotors - Rear - _RE_PLA_CE_.¦ Declined _RE_PLA_CE_ 2 TIRES.¦ Declined Cabin Air Filter - _RE_PLA_CE_ | Brake Service¦Cabin Air Filter Service¦Cooling System Service¦New Tire(s)¦Recommended Service¦Spark Plugs¦Wheel Alignment Service
155913 | ¦ Declined Pads - Rear - _RE_PLA_CE_.¦ Declined Spark Plugs - _RE_PLA_CE_.¦ Declined Alignment, 4 Wheel.¦ Declined _PER_FORM_ COOLANT SERVICE.¦ Declined Rotors - Rear - _RE_PLA_CE_.¦ Declined _RE_PLA_CE_ 2 TIRES.¦ Declined Cabin Air Filter - _RE_PLA_CE_ | Brake Service¦Cabin Air Filter Service¦Cooling System Service¦New Tire(s)¦Recommended Service¦Spark Plugs¦Wheel Alignment Service
155913 | ¦ Declined Pads - Rear - _RE_PLA_CE_.¦ Declined Spark Plugs - _RE_PLA_CE_.¦ Declined Alignment, 4 Wheel.¦ Declined _PER_FORM_ COOLANT SERVICE.¦ Declined Rotors - Rear - _RE_PLA_CE_.¦ Declined _RE_PLA_CE_ 2 TIRES.¦ Declined Cabin Air Filter - _RE_PLA_CE_ | Brake Service¦Cabin Air Filter Service¦Cooling System Service¦New Tire(s)¦Recommended Service¦Spark Plugs¦Wheel Alignment Service
155914 | ¦ Declined _PER_FORM_ POWER STEERING FLUID SERVICE.¦ Declined _RE_PLA_CE_ 3 TIRES.¦ Declined Spark Plugs - _RE_PLA_CE_.¦ Declined Oil and Filter - Change.¦ Declined Alignment, 4 Wheel | New Tire(s)¦Oil &amp; Filter Change¦Recommended Service¦Spark Plugs¦Steering Service¦Wheel Alignment Service
155914 | ¦ Declined _PER_FORM_ POWER STEERING FLUID SERVICE.¦ Declined _RE_PLA_CE_ 3 TIRES.¦ Declined Spark Plugs - _RE_PLA_CE_.¦ Declined Oil and Filter - Change.¦ Declined Alignment, 4 Wheel | New Tire(s)¦Oil &amp; Filter Change¦Recommended Service¦Spark Plugs¦Steering Service¦Wheel Alignment Service
155914 | ¦ Declined _PER_FORM_ POWER STEERING FLUID SERVICE.¦ Declined _RE_PLA_CE_ 3 TIRES.¦ Declined Spark Plugs - _RE_PLA_CE_.¦ Declined Oil and Filter - Change.¦ Declined Alignment, 4 Wheel | New Tire(s)¦Oil &amp; Filter Change¦Recommended Service¦Spark Plugs¦Steering Service¦Wheel Alignment Service
155914 | ¦ Declined _PER_FORM_ POWER STEERING FLUID SERVICE.¦ Declined _RE_PLA_CE_ 3 TIRES.¦ Declined Spark Plugs - _RE_PLA_CE_.¦ Declined Oil and Filter - Change.¦ Declined Alignment, 4 Wheel | New Tire(s)¦Oil &amp; Filter Change¦Recommended Service¦Spark Plugs¦Steering Service¦Wheel Alignment Service
155914 | ¦ Declined _PER_FORM_ POWER STEERING FLUID SERVICE.¦ Declined _RE_PLA_CE_ 3 TIRES.¦ Declined Spark Plugs - _RE_PLA_CE_.¦ Declined Oil and Filter - Change.¦ Declined Alignment, 4 Wheel | New Tire(s)¦Oil &amp; Filter Change¦Recommended Service¦Spark Plugs¦Steering Service¦Wheel Alignment Service
155914 | ¦ Declined _PER_FORM_ POWER STEERING FLUID SERVICE.¦ Declined _RE_PLA_CE_ 3 TIRES.¦ Declined Spark Plugs - _RE_PLA_CE_.¦ Declined Oil and Filter - Change.¦ Declined Alignment, 4 Wheel | New Tire(s)¦Oil &amp; Filter Change¦Recommended Service¦Spark Plugs¦Steering Service¦Wheel Alignment Service
155915 | ¦ Declined Front Grill and Full Iron Mark Emblem | Body Repair
155917 | ¦ Declined Vacuum Pump -Reseal.¦ Declined Cabin Air Filter - _RE_PLA_CE_.¦ Declined Air Cleaner Insert - _RE_PLA_CE_.¦ Declined ROTATE AND BALANCE TIRES.¦ Declined Transmission Service, Automatic - Oil Change Only | Air Filter Service¦Cabin Air Filter Service¦Transmission Service
155917 | ¦ Declined Vacuum Pump -Reseal.¦ Declined Cabin Air Filter - _RE_PLA_CE_.¦ Declined Air Cleaner Insert - _RE_PLA_CE_.¦ Declined ROTATE AND BALANCE TIRES.¦ Declined Transmission Service, Automatic - Oil Change Only | Air Filter Service¦Cabin Air Filter Service¦Transmission Service
155917 | ¦ Declined Vacuum Pump -Reseal.¦ Declined Cabin Air Filter - _RE_PLA_CE_.¦ Declined Air Cleaner Insert - _RE_PLA_CE_.¦ Declined ROTATE AND BALANCE TIRES.¦ Declined Transmission Service, Automatic - Oil Change Only | Air Filter Service¦Cabin Air Filter Service¦Transmission Service
155918 | ¦ Declined Heater Fan Motor & RESISTOR - _RE_PLA_CE_.¦ Declined UPPER TORQUE MOUNT - _RE_PLA_CE_.¦ Declined Alignment, 4 Wheel | Wheel Alignment Service
155919 | ¦ Declined Rotors - Front - _RE_PLA_CE_ (has lip on rotor).¦ Declined BRAKE FLUID SERVICE.¦ Declined Air Cleaner Insert - _RE_PLA_CE_.¦ Declined _PER_FORM_ COOLANT SERVICE.¦ Declined Pads - Front - _RE_PLA_CE_.¦ Declined Cabin Air Filter - _RE_PLA_CE_ | Air Filter Service¦Brake Service¦Cabin Air Filter Service¦Cooling System Service
155919 | ¦ Declined Rotors - Front - _RE_PLA_CE_ (has lip on rotor).¦ Declined BRAKE FLUID SERVICE.¦ Declined Air Cleaner Insert - _RE_PLA_CE_.¦ Declined _PER_FORM_ COOLANT SERVICE.¦ Declined Pads - Front - _RE_PLA_CE_.¦ Declined Cabin Air Filter - _RE_PLA_CE_ | Air Filter Service¦Brake Service¦Cabin Air Filter Service¦Cooling System Service
155919 | ¦ Declined Rotors - Front - _RE_PLA_CE_ (has lip on rotor).¦ Declined BRAKE FLUID SERVICE.¦ Declined Air Cleaner Insert - _RE_PLA_CE_.¦ Declined _PER_FORM_ COOLANT SERVICE.¦ Declined Pads - Front - _RE_PLA_CE_.¦ Declined Cabin Air Filter - _RE_PLA_CE_ | Air Filter Service¦Brake Service¦Cabin Air Filter Service¦Cooling System Service
155919 | ¦ Declined Rotors - Front - _RE_PLA_CE_ (has lip on rotor).¦ Declined BRAKE FLUID SERVICE.¦ Declined Air Cleaner Insert - _RE_PLA_CE_.¦ Declined _PER_FORM_ COOLANT SERVICE.¦ Declined Pads - Front - _RE_PLA_CE_.¦ Declined Cabin Air Filter - _RE_PLA_CE_ | Air Filter Service¦Brake Service¦Cabin Air Filter Service¦Cooling System Service
155920 | ¦ Declined BRAKE FLUID SERVICE.¦ Declined Air Cleaner Insert - _RE_PLA_CE_.¦ Declined Alignment, with tire _RE_PLA_CE_ment.¦ Declined _RE_PLA_CE_ Front TIRES 4/32 215/50/17 continental.¦ Declined Cabin Air Filter - _RE_PLA_CE_ | Air Filter Service¦Brake Service¦Cabin Air Filter Service¦New Tire(s)¦Wheel Alignment Service
155920 | ¦ Declined BRAKE FLUID SERVICE.¦ Declined Air Cleaner Insert - _RE_PLA_CE_.¦ Declined Alignment, with tire _RE_PLA_CE_ment.¦ Declined _RE_PLA_CE_ Front TIRES 4/32 215/50/17 continental.¦ Declined Cabin Air Filter - _RE_PLA_CE_ | Air Filter Service¦Brake Service¦Cabin Air Filter Service¦New Tire(s)¦Wheel Alignment Service
155920 | ¦ Declined BRAKE FLUID SERVICE.¦ Declined Air Cleaner Insert - _RE_PLA_CE_.¦ Declined Alignment, with tire _RE_PLA_CE_ment.¦ Declined _RE_PLA_CE_ Front TIRES 4/32 215/50/17 continental.¦ Declined Cabin Air Filter - _RE_PLA_CE_ | Air Filter Service¦Brake Service¦Cabin Air Filter Service¦New Tire(s)¦Wheel Alignment Service
155920 | ¦ Declined BRAKE FLUID SERVICE.¦ Declined Air Cleaner Insert - _RE_PLA_CE_.¦ Declined Alignment, with tire _RE_PLA_CE_ment.¦ Declined _RE_PLA_CE_ Front TIRES 4/32 215/50/17 continental.¦ Declined Cabin Air Filter - _RE_PLA_CE_ | Air Filter Service¦Brake Service¦Cabin Air Filter Service¦New Tire(s)¦Wheel Alignment Service
155920 | ¦ Declined BRAKE FLUID SERVICE.¦ Declined Air Cleaner Insert - _RE_PLA_CE_.¦ Declined Alignment, with tire _RE_PLA_CE_ment.¦ Declined _RE_PLA_CE_ Front TIRES 4/32 215/50/17 continental.¦ Declined Cabin Air Filter - _RE_PLA_CE_ | Air Filter Service¦Brake Service¦Cabin Air Filter Service¦New Tire(s)¦Wheel Alignment Service
155921 | ¦ Declined Cabin Air Filter - _RE_PLA_CE_.¦ Declined _PER_FORM_ COOLANT SERVICE.¦ Declined _PER_FORM_ POWER STEERING FLUID SERVICE | Cabin Air Filter Service¦Cooling System Service¦Steering Service
155921 | ¦ Declined Cabin Air Filter - _RE_PLA_CE_.¦ Declined _PER_FORM_ COOLANT SERVICE.¦ Declined _PER_FORM_ POWER STEERING FLUID SERVICE | Cabin Air Filter Service¦Cooling System Service¦Steering Service
155921 | ¦ Declined Cabin Air Filter - _RE_PLA_CE_.¦ Declined _PER_FORM_ COOLANT SERVICE.¦ Declined _PER_FORM_ POWER STEERING FLUID SERVICE | Cabin Air Filter Service¦Cooling System Service¦Steering Service
155922 | ¦ Declined Pads - Rear - 4mm _RE_PLA_CE_ | Brake Service
155923 | ¦ Declined Pads - Rear - _RE_PLA_CE_.¦ Declined ROTATE AND BALANCE TIRES.¦ Declined BRAKE FLUID SERVICE.¦ Declined Cabin Air Filter - _RE_PLA_CE_.¦ Declined Air Cleaner Insert - _RE_PLA_CE_ | Air Filter Service¦Brake Service¦Cabin Air Filter Service
155923 | ¦ Declined Pads - Rear - _RE_PLA_CE_.¦ Declined ROTATE AND BALANCE TIRES.¦ Declined BRAKE FLUID SERVICE.¦ Declined Cabin Air Filter - _RE_PLA_CE_.¦ Declined Air Cleaner Insert - _RE_PLA_CE_ | Air Filter Service¦Brake Service¦Cabin Air Filter Service
155923 | ¦ Declined Pads - Rear - _RE_PLA_CE_.¦ Declined ROTATE AND BALANCE TIRES.¦ Declined BRAKE FLUID SERVICE.¦ Declined Cabin Air Filter - _RE_PLA_CE_.¦ Declined Air Cleaner Insert - _RE_PLA_CE_ | Air Filter Service¦Brake Service¦Cabin Air Filter Service
155924 | ¦ Declined Cabin Air Filter - _RE_PLA_CE_.¦ Declined BRAKE FLUID SERVICE.¦ Declined Pads - Rear - _RE_PLA_CE_.¦ Declined Air Cleaner Insert - _RE_PLA_CE_ | Air Filter Service¦Brake Service¦Cabin Air Filter Service
155924 | ¦ Declined Cabin Air Filter - _RE_PLA_CE_.¦ Declined BRAKE FLUID SERVICE.¦ Declined Pads - Rear - _RE_PLA_CE_.¦ Declined Air Cleaner Insert - _RE_PLA_CE_ | Air Filter Service¦Brake Service¦Cabin Air Filter Service
155924 | ¦ Declined Cabin Air Filter - _RE_PLA_CE_.¦ Declined BRAKE FLUID SERVICE.¦ Declined Pads - Rear - _RE_PLA_CE_.¦ Declined Air Cleaner Insert - _RE_PLA_CE_ | Air Filter Service¦Brake Service¦Cabin Air Filter Service
155925 | ¦ Declined _PER_FORM_ POWER STEERING FLUID SERVICE.¦ Declined Belt - Serpentine - _RE_PLA_CE_.¦ Declined Air Cleaner Insert - _RE_PLA_CE_.¦ Declined _PER_FORM_ COOLANT SERVICE.¦ Declined Spark Plugs - _RE_PLA_CE_.¦ Declined BRAKE FLUID SERVICE.¦ Declined Upper engine mount.¦ Declined Pads - Rear - _RE_PLA_CE_.¦ Declined Cabin Air Filter - _RE_PLA_CE_ | Air Filter Service¦Belt Service¦Brake Service¦Cabin Air Filter Service¦Cooling System Service¦Recommended Service¦Spark Plugs¦Steering Service
155925 | ¦ Declined _PER_FORM_ POWER STEERING FLUID SERVICE.¦ Declined Belt - Serpentine - _RE_PLA_CE_.¦ Declined Air Cleaner Insert - _RE_PLA_CE_.¦ Declined _PER_FORM_ COOLANT SERVICE.¦ Declined Spark Plugs - _RE_PLA_CE_.¦ Declined BRAKE FLUID SERVICE.¦ Declined Upper engine mount.¦ Declined Pads - Rear - _RE_PLA_CE_.¦ Declined Cabin Air Filter - _RE_PLA_CE_ | Air Filter Service¦Belt Service¦Brake Service¦Cabin Air Filter Service¦Cooling System Service¦Recommended Service¦Spark Plugs¦Steering Service
155925 | ¦ Declined _PER_FORM_ POWER STEERING FLUID SERVICE.¦ Declined Belt - Serpentine - _RE_PLA_CE_.¦ Declined Air Cleaner Insert - _RE_PLA_CE_.¦ Declined _PER_FORM_ COOLANT SERVICE.¦ Declined Spark Plugs - _RE_PLA_CE_.¦ Declined BRAKE FLUID SERVICE.¦ Declined Upper engine mount.¦ Declined Pads - Rear - _RE_PLA_CE_.¦ Declined Cabin Air Filter - _RE_PLA_CE_ | Air Filter Service¦Belt Service¦Brake Service¦Cabin Air Filter Service¦Cooling System Service¦Recommended Service¦Spark Plugs¦Steering Service
155925 | ¦ Declined _PER_FORM_ POWER STEERING FLUID SERVICE.¦ Declined Belt - Serpentine - _RE_PLA_CE_.¦ Declined Air Cleaner Insert - _RE_PLA_CE_.¦ Declined _PER_FORM_ COOLANT SERVICE.¦ Declined Spark Plugs - _RE_PLA_CE_.¦ Declined BRAKE FLUID SERVICE.¦ Declined Upper engine mount.¦ Declined Pads - Rear - _RE_PLA_CE_.¦ Declined Cabin Air Filter - _RE_PLA_CE_ | Air Filter Service¦Belt Service¦Brake Service¦Cabin Air Filter Service¦Cooling System Service¦Recommended Service¦Spark Plugs¦Steering Service
155925 | ¦ Declined _PER_FORM_ POWER STEERING FLUID SERVICE.¦ Declined Belt - Serpentine - _RE_PLA_CE_.¦ Declined Air Cleaner Insert - _RE_PLA_CE_.¦ Declined _PER_FORM_ COOLANT SERVICE.¦ Declined Spark Plugs - _RE_PLA_CE_.¦ Declined BRAKE FLUID SERVICE.¦ Declined Upper engine mount.¦ Declined Pads - Rear - _RE_PLA_CE_.¦ Declined Cabin Air Filter - _RE_PLA_CE_ | Air Filter Service¦Belt Service¦Brake Service¦Cabin Air Filter Service¦Cooling System Service¦Recommended Service¦Spark Plugs¦Steering Service
155925 | ¦ Declined _PER_FORM_ POWER STEERING FLUID SERVICE.¦ Declined Belt - Serpentine - _RE_PLA_CE_.¦ Declined Air Cleaner Insert - _RE_PLA_CE_.¦ Declined _PER_FORM_ COOLANT SERVICE.¦ Declined Spark Plugs - _RE_PLA_CE_.¦ Declined BRAKE FLUID SERVICE.¦ Declined Upper engine mount.¦ Declined Pads - Rear - _RE_PLA_CE_.¦ Declined Cabin Air Filter - _RE_PLA_CE_ | Air Filter Service¦Belt Service¦Brake Service¦Cabin Air Filter Service¦Cooling System Service¦Recommended Service¦Spark Plugs¦Steering Service
155925 | ¦ Declined _PER_FORM_ POWER STEERING FLUID SERVICE.¦ Declined Belt - Serpentine - _RE_PLA_CE_.¦ Declined Air Cleaner Insert - _RE_PLA_CE_.¦ Declined _PER_FORM_ COOLANT SERVICE.¦ Declined Spark Plugs - _RE_PLA_CE_.¦ Declined BRAKE FLUID SERVICE.¦ Declined Upper engine mount.¦ Declined Pads - Rear - _RE_PLA_CE_.¦ Declined Cabin Air Filter - _RE_PLA_CE_ | Air Filter Service¦Belt Service¦Brake Service¦Cabin Air Filter Service¦Cooling System Service¦Recommended Service¦Spark Plugs¦Steering Service
155925 | ¦ Declined _PER_FORM_ POWER STEERING FLUID SERVICE.¦ Declined Belt - Serpentine - _RE_PLA_CE_.¦ Declined Air Cleaner Insert - _RE_PLA_CE_.¦ Declined _PER_FORM_ COOLANT SERVICE.¦ Declined Spark Plugs - _RE_PLA_CE_.¦ Declined BRAKE FLUID SERVICE.¦ Declined Upper engine mount.¦ Declined Pads - Rear - _RE_PLA_CE_.¦ Declined Cabin Air Filter - _RE_PLA_CE_ | Air Filter Service¦Belt Service¦Brake Service¦Cabin Air Filter Service¦Cooling System Service¦Recommended Service¦Spark Plugs¦Steering Service
155926 | ¦ Declined _RE_PLA_CE_ 1 TIRE.¦ Declined Pads - Rear - _RE_PLA_CE_.¦ Declined Cabin Air Filter - _RE_PLA_CE_.¦ Declined Air Cleaner Insert - _RE_PLA_CE_.¦ Declined BRAKE FLUID SERVICE | Air Filter Service¦Brake Service¦Cabin Air Filter Service¦New Tire(s)
155926 | ¦ Declined _RE_PLA_CE_ 1 TIRE.¦ Declined Pads - Rear - _RE_PLA_CE_.¦ Declined Cabin Air Filter - _RE_PLA_CE_.¦ Declined Air Cleaner Insert - _RE_PLA_CE_.¦ Declined BRAKE FLUID SERVICE | Air Filter Service¦Brake Service¦Cabin Air Filter Service¦New Tire(s)
155926 | ¦ Declined _RE_PLA_CE_ 1 TIRE.¦ Declined Pads - Rear - _RE_PLA_CE_.¦ Declined Cabin Air Filter - _RE_PLA_CE_.¦ Declined Air Cleaner Insert - _RE_PLA_CE_.¦ Declined BRAKE FLUID SERVICE | Air Filter Service¦Brake Service¦Cabin Air Filter Service¦New Tire(s)
155926 | ¦ Declined _RE_PLA_CE_ 1 TIRE.¦ Declined Pads - Rear - _RE_PLA_CE_.¦ Declined Cabin Air Filter - _RE_PLA_CE_.¦ Declined Air Cleaner Insert - _RE_PLA_CE_.¦ Declined BRAKE FLUID SERVICE | Air Filter Service¦Brake Service¦Cabin Air Filter Service¦New Tire(s)
155927 | ¦ Declined LF & RF MARKER BULBS OUT | Bulb Replacement
155928 | ¦ Declined SRS LIGHT IS ON NEED DIAGNOSIS, Sun roof disassembly | Body Repair
155929 | ¦ Declined _PER_FORM_ POWER STEERING FLUID SERVICE.¦ Declined Alignment, 4 Wheel.¦ Declined _RE_PLA_CE_ 4 TIRES.¦ Declined Belt - Serpentine tensioner and idler _RE_PLA_CE_.¦ Declined Pads and Rotors - Front - _RE_PLA_CE_.¦ Declined BRAKE FLUID SERVICE.¦ Declined _PER_FORM_ COOLANT SERVICE.¦ Declined CV Boot, Inner and Outer - _RE_PLA_CE_ left side.¦ Declined Spark Plugs - _RE_PLA_CE_ no history.¦ Declined State Inspection.¦ Declined Cabin Air Filter - _RE_PLA_CE_ no history | Belt Service¦Brake Service¦C/V Boot Service¦Cabin Air Filter Service¦Cooling System Service¦New Tire(s)¦Recommended Service¦Spark Plugs¦Steering Service¦Wheel Alignment Service
155929 | ¦ Declined _PER_FORM_ POWER STEERING FLUID SERVICE.¦ Declined Alignment, 4 Wheel.¦ Declined _RE_PLA_CE_ 4 TIRES.¦ Declined Belt - Serpentine tensioner and idler _RE_PLA_CE_.¦ Declined Pads and Rotors - Front - _RE_PLA_CE_.¦ Declined BRAKE FLUID SERVICE.¦ Declined _PER_FORM_ COOLANT SERVICE.¦ Declined CV Boot, Inner and Outer - _RE_PLA_CE_ left side.¦ Declined Spark Plugs - _RE_PLA_CE_ no history.¦ Declined State Inspection.¦ Declined Cabin Air Filter - _RE_PLA_CE_ no history | Belt Service¦Brake Service¦C/V Boot Service¦Cabin Air Filter Service¦Cooling System Service¦New Tire(s)¦Recommended Service¦Spark Plugs¦Steering Service¦Wheel Alignment Service
155929 | ¦ Declined _PER_FORM_ POWER STEERING FLUID SERVICE.¦ Declined Alignment, 4 Wheel.¦ Declined _RE_PLA_CE_ 4 TIRES.¦ Declined Belt - Serpentine tensioner and idler _RE_PLA_CE_.¦ Declined Pads and Rotors - Front - _RE_PLA_CE_.¦ Declined BRAKE FLUID SERVICE.¦ Declined _PER_FORM_ COOLANT SERVICE.¦ Declined CV Boot, Inner and Outer - _RE_PLA_CE_ left side.¦ Declined Spark Plugs - _RE_PLA_CE_ no history.¦ Declined State Inspection.¦ Declined Cabin Air Filter - _RE_PLA_CE_ no history | Belt Service¦Brake Service¦C/V Boot Service¦Cabin Air Filter Service¦Cooling System Service¦New Tire(s)¦Recommended Service¦Spark Plugs¦Steering Service¦Wheel Alignment Service
155929 | ¦ Declined _PER_FORM_ POWER STEERING FLUID SERVICE.¦ Declined Alignment, 4 Wheel.¦ Declined _RE_PLA_CE_ 4 TIRES.¦ Declined Belt - Serpentine tensioner and idler _RE_PLA_CE_.¦ Declined Pads and Rotors - Front - _RE_PLA_CE_.¦ Declined BRAKE FLUID SERVICE.¦ Declined _PER_FORM_ COOLANT SERVICE.¦ Declined CV Boot, Inner and Outer - _RE_PLA_CE_ left side.¦ Declined Spark Plugs - _RE_PLA_CE_ no history.¦ Declined State Inspection.¦ Declined Cabin Air Filter - _RE_PLA_CE_ no history | Belt Service¦Brake Service¦C/V Boot Service¦Cabin Air Filter Service¦Cooling System Service¦New Tire(s)¦Recommended Service¦Spark Plugs¦Steering Service¦Wheel Alignment Service
155929 | ¦ Declined _PER_FORM_ POWER STEERING FLUID SERVICE.¦ Declined Alignment, 4 Wheel.¦ Declined _RE_PLA_CE_ 4 TIRES.¦ Declined Belt - Serpentine tensioner and idler _RE_PLA_CE_.¦ Declined Pads and Rotors - Front - _RE_PLA_CE_.¦ Declined BRAKE FLUID SERVICE.¦ Declined _PER_FORM_ COOLANT SERVICE.¦ Declined CV Boot, Inner and Outer - _RE_PLA_CE_ left side.¦ Declined Spark Plugs - _RE_PLA_CE_ no history.¦ Declined State Inspection.¦ Declined Cabin Air Filter - _RE_PLA_CE_ no history | Belt Service¦Brake Service¦C/V Boot Service¦Cabin Air Filter Service¦Cooling System Service¦New Tire(s)¦Recommended Service¦Spark Plugs¦Steering Service¦Wheel Alignment Service
155929 | ¦ Declined _PER_FORM_ POWER STEERING FLUID SERVICE.¦ Declined Alignment, 4 Wheel.¦ Declined _RE_PLA_CE_ 4 TIRES.¦ Declined Belt - Serpentine tensioner and idler _RE_PLA_CE_.¦ Declined Pads and Rotors - Front - _RE_PLA_CE_.¦ Declined BRAKE FLUID SERVICE.¦ Declined _PER_FORM_ COOLANT SERVICE.¦ Declined CV Boot, Inner and Outer - _RE_PLA_CE_ left side.¦ Declined Spark Plugs - _RE_PLA_CE_ no history.¦ Declined State Inspection.¦ Declined Cabin Air Filter - _RE_PLA_CE_ no history | Belt Service¦Brake Service¦C/V Boot Service¦Cabin Air Filter Service¦Cooling System Service¦New Tire(s)¦Recommended Service¦Spark Plugs¦Steering Service¦Wheel Alignment Service
155929 | ¦ Declined _PER_FORM_ POWER STEERING FLUID SERVICE.¦ Declined Alignment, 4 Wheel.¦ Declined _RE_PLA_CE_ 4 TIRES.¦ Declined Belt - Serpentine tensioner and idler _RE_PLA_CE_.¦ Declined Pads and Rotors - Front - _RE_PLA_CE_.¦ Declined BRAKE FLUID SERVICE.¦ Declined _PER_FORM_ COOLANT SERVICE.¦ Declined CV Boot, Inner and Outer - _RE_PLA_CE_ left side.¦ Declined Spark Plugs - _RE_PLA_CE_ no history.¦ Declined State Inspection.¦ Declined Cabin Air Filter - _RE_PLA_CE_ no history | Belt Service¦Brake Service¦C/V Boot Service¦Cabin Air Filter Service¦Cooling System Service¦New Tire(s)¦Recommended Service¦Spark Plugs¦Steering Service¦Wheel Alignment Service
155929 | ¦ Declined _PER_FORM_ POWER STEERING FLUID SERVICE.¦ Declined Alignment, 4 Wheel.¦ Declined _RE_PLA_CE_ 4 TIRES.¦ Declined Belt - Serpentine tensioner and idler _RE_PLA_CE_.¦ Declined Pads and Rotors - Front - _RE_PLA_CE_.¦ Declined BRAKE FLUID SERVICE.¦ Declined _PER_FORM_ COOLANT SERVICE.¦ Declined CV Boot, Inner and Outer - _RE_PLA_CE_ left side.¦ Declined Spark Plugs - _RE_PLA_CE_ no history.¦ Declined State Inspection.¦ Declined Cabin Air Filter - _RE_PLA_CE_ no history | Belt Service¦Brake Service¦C/V Boot Service¦Cabin Air Filter Service¦Cooling System Service¦New Tire(s)¦Recommended Service¦Spark Plugs¦Steering Service¦Wheel Alignment Service
155929 | ¦ Declined _PER_FORM_ POWER STEERING FLUID SERVICE.¦ Declined Alignment, 4 Wheel.¦ Declined _RE_PLA_CE_ 4 TIRES.¦ Declined Belt - Serpentine tensioner and idler _RE_PLA_CE_.¦ Declined Pads and Rotors - Front - _RE_PLA_CE_.¦ Declined BRAKE FLUID SERVICE.¦ Declined _PER_FORM_ COOLANT SERVICE.¦ Declined CV Boot, Inner and Outer - _RE_PLA_CE_ left side.¦ Declined Spark Plugs - _RE_PLA_CE_ no history.¦ Declined State Inspection.¦ Declined Cabin Air Filter - _RE_PLA_CE_ no history | Belt Service¦Brake Service¦C/V Boot Service¦Cabin Air Filter Service¦Cooling System Service¦New Tire(s)¦Recommended Service¦Spark Plugs¦Steering Service¦Wheel Alignment Service
155929 | ¦ Declined _PER_FORM_ POWER STEERING FLUID SERVICE.¦ Declined Alignment, 4 Wheel.¦ Declined _RE_PLA_CE_ 4 TIRES.¦ Declined Belt - Serpentine tensioner and idler _RE_PLA_CE_.¦ Declined Pads and Rotors - Front - _RE_PLA_CE_.¦ Declined BRAKE FLUID SERVICE.¦ Declined _PER_FORM_ COOLANT SERVICE.¦ Declined CV Boot, Inner and Outer - _RE_PLA_CE_ left side.¦ Declined Spark Plugs - _RE_PLA_CE_ no history.¦ Declined State Inspection.¦ Declined Cabin Air Filter - _RE_PLA_CE_ no history | Belt Service¦Brake Service¦C/V Boot Service¦Cabin Air Filter Service¦Cooling System Service¦New Tire(s)¦Recommended Service¦Spark Plugs¦Steering Service¦Wheel Alignment Service
156014 | ¦ RECOMMEND RECOMMEND ENGINE AIR FILTER 24.95 IN CABIN AIR FILTER 79.95 | Air Filter Service¦Cabin Air Filter Service
156014 | ¦ RECOMMEND RECOMMEND ENGINE AIR FILTER 24.95 IN CABIN AIR FILTER 79.95 | Air Filter Service¦Cabin Air Filter Service
156040 | ¦ RECOMMEND RECOMMEND TRANSMISSION SER DIFFERENTIAL SER BRAKE FLUID SER INDUCTION SER THROTTLE BODY SER | Brake Service¦Drive Train Service¦Fuel System Service¦Throttle Body Service¦Transmission Service
156040 | ¦ RECOMMEND RECOMMEND TRANSMISSION SER DIFFERENTIAL SER BRAKE FLUID SER INDUCTION SER THROTTLE BODY SER | Brake Service¦Drive Train Service¦Fuel System Service¦Throttle Body Service¦Transmission Service
156040 | ¦ RECOMMEND RECOMMEND TRANSMISSION SER DIFFERENTIAL SER BRAKE FLUID SER INDUCTION SER THROTTLE BODY SER | Brake Service¦Drive Train Service¦Fuel System Service¦Throttle Body Service¦Transmission Service
156040 | ¦ RECOMMEND RECOMMEND TRANSMISSION SER DIFFERENTIAL SER BRAKE FLUID SER INDUCTION SER THROTTLE BODY SER | Brake Service¦Drive Train Service¦Fuel System Service¦Throttle Body Service¦Transmission Service
156040 | ¦ RECOMMEND RECOMMEND TRANSMISSION SER DIFFERENTIAL SER BRAKE FLUID SER INDUCTION SER THROTTLE BODY SER | Brake Service¦Drive Train Service¦Fuel System Service¦Throttle Body Service¦Transmission Service
156080 | ¦ BDCJT 1/15.¦ RECOMMEND RECOMMEND TRANSMISSION SER DIFFERENTIAL SER BRAKE FLUID SER INDUCTION SER | Brake Service¦Drive Train Service¦Fuel System Service¦Transmission Service
156080 | ¦ BDCJT 1/15.¦ RECOMMEND RECOMMEND TRANSMISSION SER DIFFERENTIAL SER BRAKE FLUID SER INDUCTION SER | Brake Service¦Drive Train Service¦Fuel System Service¦Transmission Service
156080 | ¦ BDCJT 1/15.¦ RECOMMEND RECOMMEND TRANSMISSION SER DIFFERENTIAL SER BRAKE FLUID SER INDUCTION SER | Brake Service¦Drive Train Service¦Fuel System Service¦Transmission Service
156080 | ¦ BDCJT 1/15.¦ RECOMMEND RECOMMEND TRANSMISSION SER DIFFERENTIAL SER BRAKE FLUID SER INDUCTION SER | Brake Service¦Drive Train Service¦Fuel System Service¦Transmission Service
156105 | ¦ RECOMMEND RECOMMEND CABIN FILTER | Cabin Air Filter Service
156197 | ¦ 1/10/19 3:24 PM ADDED ON FROM 30 PT INSEPECTION.¦ADVISE THAT VEHICLE LEAKING COOLANT FROM WATER PUMP AND IT'S¦CALLED CUSTOMER ON 01/10/2019 @ 3:33PM SPOKE WITH CUSTOMER AND¦CHANGE JOB 5 FROM CP TO WARRATNY COVERED UNDER POWERTRAIN 3294¦COVER UNDER WARRANTY | Cooling System Service¦Engine Service
156197 | ¦ 1/10/19 3:24 PM ADDED ON FROM 30 PT INSEPECTION.¦ADVISE THAT VEHICLE LEAKING COOLANT FROM WATER PUMP AND IT'S¦CALLED CUSTOMER ON 01/10/2019 @ 3:33PM SPOKE WITH CUSTOMER AND¦CHANGE JOB 5 FROM CP TO WARRATNY COVERED UNDER POWERTRAIN 3294¦COVER UNDER WARRANTY | Cooling System Service¦Engine Service
156203 | ¦ BDCJT 1/14.¦ RECOMMEND CABIN AIR FILTER DIRTY 75 | Cabin Air Filter Service
156205 | ¦ 1/15 BDCNG¦CUST DECLINED 30K SERVICES.¦ RECOMMEND RECOMMEND ENGINE AND CABIN FILTERS 30K SERVICES | 30,000 Mile Service¦Air Filter Service¦Cabin Air Filter Service
156205 | ¦ 1/15 BDCNG¦CUST DECLINED 30K SERVICES.¦ RECOMMEND RECOMMEND ENGINE AND CABIN FILTERS 30K SERVICES | 30,000 Mile Service¦Air Filter Service¦Cabin Air Filter Service
156205 | ¦ 1/15 BDCNG¦CUST DECLINED 30K SERVICES.¦ RECOMMEND RECOMMEND ENGINE AND CABIN FILTERS 30K SERVICES | 30,000 Mile Service¦Air Filter Service¦Cabin Air Filter Service
156238 | ¦ NOTE: COOLANT SURGE TANK WAS EMPTY BUT NO LEAK WAS FOUND.¦ RECOMMEND RECOMMEND CABIN FILTER 79.95 ENGINE AIR FILTER 24.95 AT 30,000 MILES TRANSMISSION SERVICE 185.00 REAR DIFF SERVICE 175.00 BRAKE FLUID EXCHANGE 130.00 THROTTLE BODY SERVIE 125.00 FUEL INJECTION SERIVCE 155.00 | Cabin Air Filter Service¦Air Filter Service
156238 | ¦ NOTE: COOLANT SURGE TANK WAS EMPTY BUT NO LEAK WAS FOUND.¦ RECOMMEND RECOMMEND CABIN FILTER 79.95 ENGINE AIR FILTER 24.95 AT 30,000 MILES TRANSMISSION SERVICE 185.00 REAR DIFF SERVICE 175.00 BRAKE FLUID EXCHANGE 130.00 THROTTLE BODY SERVIE 125.00 FUEL INJECTION SERIVCE 155.00 | Cabin Air Filter Service¦Air Filter Service
156240 | ¦ RECOMMEND RECOMMEND BATTERY CABLE SERVICE.¦ BDCDR | Battery Service
156279 | ¦ 9436 12/21 18 7:37AM¦BILL ALLY EXTENDED SERVICE CONTRACT JOB#3 AND JOB#6¦CUSTOMER HAS DECLINED REPAIR AT THIS TIME¦CUSTOMER PAYS FOR THE SERVICE JOB#1 129.95¦CUSTOMER WAS ADVISED THE REAR W/STRIP FOR THE TARGA ROOF NEEDS¦JOB#4 IS COVERED UNDER POWERTRAIN WARRANTY¦START STRAIGHT TIME TO RELEARN CLUTCH PROCEDURE¦TO BE REPLACED. EST. COST 429.00¦TOTAL OF 866.59 CLAIM #43200035¦TOTAL STRAIGHT TIME 1.5 | Body Repair
156325 | ¦ ++WAITER++¦7:37 AM¦AT 818-832-1646¦IF YOU HAVE ANY QUESTIONS OR CONCERNS¦OR WANT TO MAKE A RESERVATION PLEASE CONTACT JIM MURPHY¦SPOKE WITH JOE 1/16¦THANK YOU¦WENT OVER THE REPAIR ORDER AND INFORMED THE VEHICLE IS COMPLETED..¦ RECOMMEND RECOMMENDATIONS: FRONT BRAKES IN THE RED ZONE. CUSTOMER INFORMED POSTPONED AT THIS TIME AIR FILTER THROTTLE BODY SERVICE | Brake Service
156336 | ¦ RECOMMEND NOTE:CAR NEEDS 2 REAR TIRES ASAP-RT REAR TIRE HAS 2 NAILS IN IT SEE ABOVE ON THIS,CAR MAY ALSO BE DUE TO HAVE ITS 75000 MILE MAINT DONE MAY ALSO BE DUE TO HAVE ITS CABIN FILTER REPLACED SINCE I DO NOT HAVE ANY SERVICE RECORDS | Cabin Air Filter Service¦New Tire(s)
156336 | ¦ RECOMMEND NOTE:CAR NEEDS 2 REAR TIRES ASAP-RT REAR TIRE HAS 2 NAILS IN IT SEE ABOVE ON THIS,CAR MAY ALSO BE DUE TO HAVE ITS 75000 MILE MAINT DONE MAY ALSO BE DUE TO HAVE ITS CABIN FILTER REPLACED SINCE I DO NOT HAVE ANY SERVICE RECORDS | Cabin Air Filter Service¦New Tire(s)
156344 | ¦ RECOMMEND REECOMMEND ENGINE AND CABIN FILTERS REAR TIRES 30K SERVICES | 30,000 Mile Service¦Cabin Air Filter Service¦New Tire(s)
156344 | ¦ RECOMMEND REECOMMEND ENGINE AND CABIN FILTERS REAR TIRES 30K SERVICES | 30,000 Mile Service¦Cabin Air Filter Service¦New Tire(s)
156344 | ¦ RECOMMEND REECOMMEND ENGINE AND CABIN FILTERS REAR TIRES 30K SERVICES | 30,000 Mile Service¦Cabin Air Filter Service¦New Tire(s)
156350 | ¦ RECOMMEND RECOMMEND BATTERY TRANSMISSION SER BRAKE FLUID SER INDUCTION SER | Brake Service¦Fuel System Service¦Transmission Service
156350 | ¦ RECOMMEND RECOMMEND BATTERY TRANSMISSION SER BRAKE FLUID SER INDUCTION SER | Brake Service¦Fuel System Service¦Transmission Service
156350 | ¦ RECOMMEND RECOMMEND BATTERY TRANSMISSION SER BRAKE FLUID SER INDUCTION SER | Brake Service¦Fuel System Service¦Transmission Service
156422 | ¦ RECOMMEND RECOMMEND ENGINE AND CABIN FILTERS | Air Filter Service¦Cabin Air Filter Service
156422 | ¦ RECOMMEND RECOMMEND ENGINE AND CABIN FILTERS | Air Filter Service¦Cabin Air Filter Service
156477 | ¦ RECOMMEND RECOMMENDED REPLACING LEFT FRONT TIRE - CUSTOMER DECLINED AT THIS TIME - INFORMED CUSTOMER THAT THE WATER PUMP IS LEAKING - CUSTOMER DECLINED AT THIS TIME | New Tire(s)¦Engine Service
156477 | ¦ RECOMMEND RECOMMENDED REPLACING LEFT FRONT TIRE - CUSTOMER DECLINED AT THIS TIME - INFORMED CUSTOMER THAT THE WATER PUMP IS LEAKING - CUSTOMER DECLINED AT THIS TIME | New Tire(s)¦Engine Service
156540 | ¦ BDCNG 1/3.¦ RECOMMEND RECOMMEND TIRES REAR BRAKE NOISE, SEEM TO LOCK UP | New Tire(s)¦Brake Service
156540 | ¦ BDCNG 1/3.¦ RECOMMEND RECOMMEND TIRES REAR BRAKE NOISE, SEEM TO LOCK UP | New Tire(s)¦Brake Service
156544 | ¦ ADDED IN PERSON 1/9/19 4:22PM¦CHANGE JOB 6 FROM CP TO WARRANTY COVERED UNDER BASE CUSTOMER¦FOR A TOTAL OF 1.0¦PER LABOR OP CODE 3430990 FOR A TOTAL OF 1.0 9436 1/9/19 11:32¦START OLH TO REMOVE DRIVERS INFORMATION DISPLAY 2ND OP CODE.¦ RECOMMEND RECOMMEND FRONT BRAKES 580.00 | Brake Service
156546 | ¦ RECOMMEND FOUND A BULDGE DAMAGE ON RIGHT REAR TIRE.RECOMMEND NEW TIRE MICHELIN ENERGY SAVER 215/50R17.¦ BROKEN FRT WINDSHEILD¦JOB FOR 700.00 9860¦ORDER GLASS W/JJ 12/3/18 CUSTOMER EST WAS 730 WILL SELL THE | New Tire(s)
156551 | ¦ RECOMMEND NOTE:CAR NEEDS SPRAK PLUGS ( 400.00 PARTS AND LABOR+TAX)FRNT BRAKES AND ROTORS( 720.00 PARTS AND LABOR+TAX)BRAKE FLUID CHANGE OUT( 200.00 PARTS AND LABOR+TAX)4 TIRES(TIRES ON FRNT WORN OUT AND LFT FRNT TIRE HAS BIG GASHES IN SIDEWALL-DO NOT RECOMMEND USING CAR ALOT AS TIRE MAY GIVE OUT,TIRE WOULD HAVE TO BE ORDERED,PART# 19162203, 910.00 PARTS AND LABOR+TAX)ALIGHNMENT( 150.00 LABOR+TAX) 4 WHEEL DRIVE SERVICE( 500.00 PARTS AND LABOR+TAX)CABIN FILTER ( 75.00 PARTS AND LABOR+TAX)AND A HIGH PRESSURE POWER STEERING HOSE(LEAKING 1250.00 PARTS AND LABOR+TAX) CUST DECLINED ALL REPAIRS AT THIS TIME AND HAS ELECTED TO DRIVE CAR | Spark Plugs¦Brake Service¦New Tire(s)
156551 | ¦ RECOMMEND NOTE:CAR NEEDS SPRAK PLUGS ( 400.00 PARTS AND LABOR+TAX)FRNT BRAKES AND ROTORS( 720.00 PARTS AND LABOR+TAX)BRAKE FLUID CHANGE OUT( 200.00 PARTS AND LABOR+TAX)4 TIRES(TIRES ON FRNT WORN OUT AND LFT FRNT TIRE HAS BIG GASHES IN SIDEWALL-DO NOT RECOMMEND USING CAR ALOT AS TIRE MAY GIVE OUT,TIRE WOULD HAVE TO BE ORDERED,PART# 19162203, 910.00 PARTS AND LABOR+TAX)ALIGHNMENT( 150.00 LABOR+TAX) 4 WHEEL DRIVE SERVICE( 500.00 PARTS AND LABOR+TAX)CABIN FILTER ( 75.00 PARTS AND LABOR+TAX)AND A HIGH PRESSURE POWER STEERING HOSE(LEAKING 1250.00 PARTS AND LABOR+TAX) CUST DECLINED ALL REPAIRS AT THIS TIME AND HAS ELECTED TO DRIVE CAR | Spark Plugs¦Brake Service¦New Tire(s)
156551 | ¦ RECOMMEND NOTE:CAR NEEDS SPRAK PLUGS ( 400.00 PARTS AND LABOR+TAX)FRNT BRAKES AND ROTORS( 720.00 PARTS AND LABOR+TAX)BRAKE FLUID CHANGE OUT( 200.00 PARTS AND LABOR+TAX)4 TIRES(TIRES ON FRNT WORN OUT AND LFT FRNT TIRE HAS BIG GASHES IN SIDEWALL-DO NOT RECOMMEND USING CAR ALOT AS TIRE MAY GIVE OUT,TIRE WOULD HAVE TO BE ORDERED,PART# 19162203, 910.00 PARTS AND LABOR+TAX)ALIGHNMENT( 150.00 LABOR+TAX) 4 WHEEL DRIVE SERVICE( 500.00 PARTS AND LABOR+TAX)CABIN FILTER ( 75.00 PARTS AND LABOR+TAX)AND A HIGH PRESSURE POWER STEERING HOSE(LEAKING 1250.00 PARTS AND LABOR+TAX) CUST DECLINED ALL REPAIRS AT THIS TIME AND HAS ELECTED TO DRIVE CAR | Spark Plugs¦Brake Service¦New Tire(s)
156577 | ¦ RECOMMEND RECOMMEND ENGINE AIR FILTER 24.95 IN CABIN AIR FILTER 79.95 30,000 MILE SERVICES TRANSMISSION SERVICE 185.00 BRAKE FLUID EXCHANGE 135.00 THROTTLE BODY SERVICE 125.00 | 30,000 Mile Service¦Air Filter Service¦Brake Service¦Cabin Air Filter Service¦Throttle Body Service¦Transmission Service
156577 | ¦ RECOMMEND RECOMMEND ENGINE AIR FILTER 24.95 IN CABIN AIR FILTER 79.95 30,000 MILE SERVICES TRANSMISSION SERVICE 185.00 BRAKE FLUID EXCHANGE 135.00 THROTTLE BODY SERVICE 125.00 | 30,000 Mile Service¦Air Filter Service¦Brake Service¦Cabin Air Filter Service¦Throttle Body Service¦Transmission Service
156577 | ¦ RECOMMEND RECOMMEND ENGINE AIR FILTER 24.95 IN CABIN AIR FILTER 79.95 30,000 MILE SERVICES TRANSMISSION SERVICE 185.00 BRAKE FLUID EXCHANGE 135.00 THROTTLE BODY SERVICE 125.00 | 30,000 Mile Service¦Air Filter Service¦Brake Service¦Cabin Air Filter Service¦Throttle Body Service¦Transmission Service
156577 | ¦ RECOMMEND RECOMMEND ENGINE AIR FILTER 24.95 IN CABIN AIR FILTER 79.95 30,000 MILE SERVICES TRANSMISSION SERVICE 185.00 BRAKE FLUID EXCHANGE 135.00 THROTTLE BODY SERVICE 125.00 | 30,000 Mile Service¦Air Filter Service¦Brake Service¦Cabin Air Filter Service¦Throttle Body Service¦Transmission Service
156577 | ¦ RECOMMEND RECOMMEND ENGINE AIR FILTER 24.95 IN CABIN AIR FILTER 79.95 30,000 MILE SERVICES TRANSMISSION SERVICE 185.00 BRAKE FLUID EXCHANGE 135.00 THROTTLE BODY SERVICE 125.00 | 30,000 Mile Service¦Air Filter Service¦Brake Service¦Cabin Air Filter Service¦Throttle Body Service¦Transmission Service
156577 | ¦ RECOMMEND RECOMMEND ENGINE AIR FILTER 24.95 IN CABIN AIR FILTER 79.95 30,000 MILE SERVICES TRANSMISSION SERVICE 185.00 BRAKE FLUID EXCHANGE 135.00 THROTTLE BODY SERVICE 125.00 | 30,000 Mile Service¦Air Filter Service¦Brake Service¦Cabin Air Filter Service¦Throttle Body Service¦Transmission Service
156618 | ¦ COMPLETED LUBE AND OIL.¦ CUST STATES THAT THE VEHICLE HAS SES LIGHT ON AND.¦ COMPLETED MPI.¦ RECOMMEND CAT CONVERTER 1322.00 ZURH # C003581396 | Exhaust System Service
156620 | ¦ 147408 CHANGED OIL AND FILTER.¦ 147408 PERFORMED MULTI-POINT INSPECTION RECOMMEND AIR FILTER WIPERS FRT AND REAR BRAKES MEASURE 4MM TRANSMISSION GASKET LEAKING FLUID | Air Filter Service¦Transmission Service¦Wiper Blade Service
156620 | ¦ 147408 CHANGED OIL AND FILTER.¦ 147408 PERFORMED MULTI-POINT INSPECTION RECOMMEND AIR FILTER WIPERS FRT AND REAR BRAKES MEASURE 4MM TRANSMISSION GASKET LEAKING FLUID | Air Filter Service¦Transmission Service¦Wiper Blade Service
156620 | ¦ 147408 CHANGED OIL AND FILTER.¦ 147408 PERFORMED MULTI-POINT INSPECTION RECOMMEND AIR FILTER WIPERS FRT AND REAR BRAKES MEASURE 4MM TRANSMISSION GASKET LEAKING FLUID | Air Filter Service¦Transmission Service¦Wiper Blade Service
156625 | ¦ 60109 MAINTENANCE.¦ RECOMMEND THIRD BRAKE LIGHT | Bulb Replacement
156626 | ¦ RECOMMEND TIRES 245-75-16LT,ALIGNMENT,WIPERS, L EFT CORNER MARKER, DUE FOR MAINT | New Tire(s)¦Wheel Alignment Service¦Wiper Blade Service
156626 | ¦ RECOMMEND TIRES 245-75-16LT,ALIGNMENT,WIPERS, L EFT CORNER MARKER, DUE FOR MAINT | New Tire(s)¦Wheel Alignment Service¦Wiper Blade Service
156626 | ¦ RECOMMEND TIRES 245-75-16LT,ALIGNMENT,WIPERS, L EFT CORNER MARKER, DUE FOR MAINT | New Tire(s)¦Wheel Alignment Service¦Wiper Blade Service
156646 | ¦ 88781 RECOMMEND STRUTS.¦ 88781 LOF PERFORM LUBE OIL AND FILTER CHANGE 5 QT 5W30 DEXOS OIL O/P 50% ROTATE TIRES PSI 35 RESET T/M PMPI | Suspension Service
156733 | ¦ RECOMMEND COOLANT AND TRANMSISSION SERVICES, (E VERY 5 YEARS) | Cooling System Service¦Transmission Service
156733 | ¦ RECOMMEND COOLANT AND TRANMSISSION SERVICES, (E VERY 5 YEARS) | Cooling System Service¦Transmission Service
156788 | ¦ 101939 RESCHEDULED.¦ 101939 PERFORMED MULTI-POINT INSPECTION WILL NEED FRT WIPER BLADES AND AIR FILTER HAS A COOLANT AND OIL LEAK.¦ 101939 CHANGED OIL AND FILTER | Air Filter Service¦Cooling System Service¦Oil/Fluid Leak Repair¦Wiper Blade Service
156788 | ¦ 101939 RESCHEDULED.¦ 101939 PERFORMED MULTI-POINT INSPECTION WILL NEED FRT WIPER BLADES AND AIR FILTER HAS A COOLANT AND OIL LEAK.¦ 101939 CHANGED OIL AND FILTER | Air Filter Service¦Cooling System Service¦Oil/Fluid Leak Repair¦Wiper Blade Service
156788 | ¦ 101939 RESCHEDULED.¦ 101939 PERFORMED MULTI-POINT INSPECTION WILL NEED FRT WIPER BLADES AND AIR FILTER HAS A COOLANT AND OIL LEAK.¦ 101939 CHANGED OIL AND FILTER | Air Filter Service¦Cooling System Service¦Oil/Fluid Leak Repair¦Wiper Blade Service
156788 | ¦ 101939 RESCHEDULED.¦ 101939 PERFORMED MULTI-POINT INSPECTION WILL NEED FRT WIPER BLADES AND AIR FILTER HAS A COOLANT AND OIL LEAK.¦ 101939 CHANGED OIL AND FILTER | Air Filter Service¦Cooling System Service¦Oil/Fluid Leak Repair¦Wiper Blade Service
156795 | ¦ RECOMMEND WHEEL ALIGNMENT | Wheel Alignment Service
156796 | ¦ LOWER OIL PAN SEAL LEAKING REC R/R ENG/CAB | Engine Service
156828 | ¦ RECOMMEND AIR FILTER, TIRES 285-45-22,ALIGNMENT , SOME OF THE LUG NUT CAPS STARTING TO SWELL - CRACK, | Air Filter Service¦New Tire(s)¦Wheel Alignment Service
156828 | ¦ RECOMMEND AIR FILTER, TIRES 285-45-22,ALIGNMENT , SOME OF THE LUG NUT CAPS STARTING TO SWELL - CRACK, | Air Filter Service¦New Tire(s)¦Wheel Alignment Service
156828 | ¦ RECOMMEND AIR FILTER, TIRES 285-45-22,ALIGNMENT , SOME OF THE LUG NUT CAPS STARTING TO SWELL - CRACK, | Air Filter Service¦New Tire(s)¦Wheel Alignment Service
156837 | ¦ ETHER WAIT AND TRY AND CATCH THE INTERMITAND MALF; DECLINE - CUSTOMER DECLINED REPAIRS AT THIS TIME..¦ LOFROT - LUBE OIL AND FILTER CHANGE. PERFORM TIRE ROTATIO LOFROT - N 27 MULTIPOINT INSPECTION AND TOP OFF FLUIDS | Recommended Service
156924 | ¦ 32575 USB FILE TRANSFER NEEDED TO BE UPDATED 2881028 110 DIAGNOSED TO DETERMINE NEEDED REPAIRS. RADIO REPROGRAMMING USING USB. .6 HRS. FOR PROGRAMMING PLUS AT LEAST .5 HRS OLH, PLEASE.¦ 32575 0 MAY BE SAME CAUSE AS LINE A. | Transmission Service
157004 | ¦ CUST DECLINED QUOTE $465.00 FOR WATER PUMP.¦ WATER PUMP IS LEAKING | Engine Service
157037 | ¦ RECOMMEND ENGINE AIR FILTER | Air Filter Service
157073 | ¦ 74603 mpvi 0 complete, recomended front and rear brakes..¦ 74603 customer request 5k mile service 90 complete | Brake Service
157075 | ¦ 63252 CHANGED OIL AND FILTER.¦ 63252 PERFORMED MULTI-POINT INSPECTION RECOMMEND A AIR FILTER AND BATTERY | Air Filter Service
157095 | ¦ ****QL RECCOMMENTED TO HAVE THE AIR FILTER REPL ACED AND A FEW BULBS.¦ 241590 LOF COMPLETED LUBE, OIL, AND FILTER CHANGE AS REQUESTED NO TIRE ROTATION NEEDED AT THIS TIME U-2350 L-2331.¦ 241590 MPI COMPLETED MULTI POINT VEHICLE INSPECTION | Air Filter Service¦Bulb Replacement
157095 | ¦ ****QL RECCOMMENTED TO HAVE THE AIR FILTER REPL ACED AND A FEW BULBS.¦ 241590 LOF COMPLETED LUBE, OIL, AND FILTER CHANGE AS REQUESTED NO TIRE ROTATION NEEDED AT THIS TIME U-2350 L-2331.¦ 241590 MPI COMPLETED MULTI POINT VEHICLE INSPECTION | Air Filter Service¦Bulb Replacement
157122 | ¦ RECOMMEND DUE FOR TRANSMISSION AND TUNEUP COOLA NT FLUSH | Cooling System Service¦Transmission Service¦Tune Up
157122 | ¦ RECOMMEND DUE FOR TRANSMISSION AND TUNEUP COOLA NT FLUSH | Cooling System Service¦Transmission Service¦Tune Up
157122 | ¦ RECOMMEND DUE FOR TRANSMISSION AND TUNEUP COOLA NT FLUSH | Cooling System Service¦Transmission Service¦Tune Up
157155 | ¦ 70752 DRIVER SIDE TIRE LEAKING FROM VALVE STEM.¦ 70752 PERFORMED MULTI-POINT INSPECTION RECOMMEND A AIR FILTER.¦ 70752 CHANGED OIL AND FILTER | Air Filter Service
157158 | ¦ RECOMMEND TIRES SOON AND TRANS COOLER LINES PRI CE FOR TRANS COOLER REPAIR $565.00 | Cooling System Service¦New Tire(s)
157158 | ¦ RECOMMEND TIRES SOON AND TRANS COOLER LINES PRI CE FOR TRANS COOLER REPAIR $565.00 | Cooling System Service¦New Tire(s)
157185 | ¦ RECOMMEND COOLANT,TRANSMISSION AND ALIGNMENT | Cooling System Service¦Transmission Service¦Wheel Alignment Service
157185 | ¦ RECOMMEND COOLANT,TRANSMISSION AND ALIGNMENT | Cooling System Service¦Transmission Service¦Wheel Alignment Service
157185 | ¦ RECOMMEND COOLANT,TRANSMISSION AND ALIGNMENT | Cooling System Service¦Transmission Service¦Wheel Alignment Service
157239 | ¦ P0171, P0131, P2096. DIAG FOR CODES LED TO FAULTY BANK 1 H02S AND ALSO FOLLOWED #PIP4925B AND FOUND EXHAUST MANIFOLD CRACKED. RATTLING NOISE COMING FROM ENGINE IS FROM TIMING CHAINS. RECOMMEND REPLACING EXHAUST MANIFOLD AND GASKETS, BANK 1 H02S, AND TIMING/ BALANCE CHAINS. | Exhaust System Service¦Wheel Balance
157239 | ¦ P0171, P0131, P2096. DIAG FOR CODES LED TO FAULTY BANK 1 H02S AND ALSO FOLLOWED #PIP4925B AND FOUND EXHAUST MANIFOLD CRACKED. RATTLING NOISE COMING FROM ENGINE IS FROM TIMING CHAINS. RECOMMEND REPLACING EXHAUST MANIFOLD AND GASKETS, BANK 1 H02S, AND TIMING/ BALANCE CHAINS. | Exhaust System Service¦Wheel Balance
157263 | ¦ COMPLETED DUE TO PART REPLACEMENT.¦ REPLACED TRANSMISSION COOLER LINES.¦ CUSTOMER DECLINED REPAIR AT THIS TIME | Recommended Service
157291 | ¦ 45804 LOF/ROTATE COMPLETED TIRE ROTATION AND ADJUSTED AND CHECK PRESSURES AS REQUESTED COMPLETED LUBE, OIL, AND FILTER CHANGE AS REQUESTED U-2331 L-2350.¦ RECCOMMENTED TO HAVE THE TRANSMISSION SERVICE A ND DRIVETRAIN SERVICE DONE DUE TO MILES.¦ 45804 MPI COMPLETED MULTI POINT VEHICLE INSPECTION.¦ 45804 REPLACED CABIN AIR FILTER SERVICE COMPLETE AS REQUESTED | Transmission Service¦Drive Train Service
157291 | ¦ 45804 LOF/ROTATE COMPLETED TIRE ROTATION AND ADJUSTED AND CHECK PRESSURES AS REQUESTED COMPLETED LUBE, OIL, AND FILTER CHANGE AS REQUESTED U-2331 L-2350.¦ RECCOMMENTED TO HAVE THE TRANSMISSION SERVICE A ND DRIVETRAIN SERVICE DONE DUE TO MILES.¦ 45804 MPI COMPLETED MULTI POINT VEHICLE INSPECTION.¦ 45804 REPLACED CABIN AIR FILTER SERVICE COMPLETE AS REQUESTED | Transmission Service¦Drive Train Service
157433 | ¦ 54233 PERFORM LUBE OIL AND FILTER CHANGE.¦ 54233 SERVICED TRANSMISSION. ROAD TESTED AND RECHECKED FLUID LEVEL. ALL OKAY..¦ 54233 EXHAUST NEEDS TO BE REALIGNED. SUGGEST EXHAUST SHOP | Exhaust System Service
157464 | ¦ RECOMMEND CABIN AIR FILTER | Cabin Air Filter Service
157468 | ¦ 81483 DTC C0710- FOUND ANALOG & DIGITAL STEERING ANGLE SIGNALS DO NOT MATCH RAN DIAG DOC 2668066- REPLACED STEERING ANGLE SENSOR AS NEEDED- TEST DROVE TO VERIFY REPAIR- RECHECKS OK.¦ 81483 FOUND OPEN FUSE IN UBEC FOR WASHER PUMP- NO CIRCUIT FAULT DETECTED AT THIS TIME REPLACED FUSE AS NEEDED- RECHECKS OK | Sensor Service
157498 | ¦ PERFORM DIAGNOSTIC SERVICE -FOUND NUT MISSING FOR.¦ RECOMMENDATIONS FRONT SHOCK REPLACEMENT $365.00 | Suspension Service
157531 | ¦ RECOMMEND TRANSMISSION AND TRANSFER CASE FLUID | Transmission Service
157560 | ¦ 77553 LOF/ROTATE COMPLETED PASSENGER SIDE PARTIAL TIRE ROTATION AND ADJUSTED AND CHECK PRESSURES AS REQUESTED COMPLETED LUBE, OIL, AND FILTER CHANGE AS REQUESTED OIL LIFE 0% ON ARRIVAL U-2331 L-600055.¦ 77553 REPLACED CABIN AIR FILTER SERVICE COMPLETE AS REQUESTED.¦ 77553 REPLACED AIR FILTER SERVICE COMPLETE AS REQUESTED.¦ 77553 MPI COMPLETED MULTI POINT VEHICLE INSPECTION.¦ ***QL PT RECCOMMENTED TO HAVE THE TRANSMISSION SERVICE, POWER STEERING SERVICE AND FUEL INDUCT ION SERVICE ALL DONE. | Fuel System Service¦Steering Service¦Transmission Service
157560 | ¦ 77553 LOF/ROTATE COMPLETED PASSENGER SIDE PARTIAL TIRE ROTATION AND ADJUSTED AND CHECK PRESSURES AS REQUESTED COMPLETED LUBE, OIL, AND FILTER CHANGE AS REQUESTED OIL LIFE 0% ON ARRIVAL U-2331 L-600055.¦ 77553 REPLACED CABIN AIR FILTER SERVICE COMPLETE AS REQUESTED.¦ 77553 REPLACED AIR FILTER SERVICE COMPLETE AS REQUESTED.¦ 77553 MPI COMPLETED MULTI POINT VEHICLE INSPECTION.¦ ***QL PT RECCOMMENTED TO HAVE THE TRANSMISSION SERVICE, POWER STEERING SERVICE AND FUEL INDUCT ION SERVICE ALL DONE. | Fuel System Service¦Steering Service¦Transmission Service
157560 | ¦ 77553 LOF/ROTATE COMPLETED PASSENGER SIDE PARTIAL TIRE ROTATION AND ADJUSTED AND CHECK PRESSURES AS REQUESTED COMPLETED LUBE, OIL, AND FILTER CHANGE AS REQUESTED OIL LIFE 0% ON ARRIVAL U-2331 L-600055.¦ 77553 REPLACED CABIN AIR FILTER SERVICE COMPLETE AS REQUESTED.¦ 77553 REPLACED AIR FILTER SERVICE COMPLETE AS REQUESTED.¦ 77553 MPI COMPLETED MULTI POINT VEHICLE INSPECTION.¦ ***QL PT RECCOMMENTED TO HAVE THE TRANSMISSION SERVICE, POWER STEERING SERVICE AND FUEL INDUCT ION SERVICE ALL DONE. | Fuel System Service¦Steering Service¦Transmission Service
157563 | ¦ 121254 DRIVER DOOR PULL HANDLE BROKEN 150 REPLACED DOOR PANEL ASSEMBLE.¦ 121254 5k service 80 complete.¦ 121254 COMPLETED--- frt brakes w/ rotors $ 521.00, rear brakes w/ drums $ 553.00, brake flush flush $99.95, spark plugs & wires $526.00, Fuel injection throttle body $169.95, coolant flush $149.95, Power steering service $ 119.95. Vehicle is in need of tires - 275 70 18 -- estimate given to customer.¦ 121254 TRANSFER CASE SERVICE 100 COMPLETE | New Tire(s)
157592 | ¦ 107009 corrected front camber, caster, toe and steer ahead..¦ RECOMMEND COOLANT,TRANSMISSION AND DRIVELINE SE RVICES, SPARK PLUGS, ALIGNMENT NEEDED, BRAKE FL UID SERVICE DUE (EVERY 3 YEARS) | Cooling System Service¦Transmission Service¦Spark Plugs¦Wheel Alignment Service
157592 | ¦ 107009 corrected front camber, caster, toe and steer ahead..¦ RECOMMEND COOLANT,TRANSMISSION AND DRIVELINE SE RVICES, SPARK PLUGS, ALIGNMENT NEEDED, BRAKE FL UID SERVICE DUE (EVERY 3 YEARS) | Cooling System Service¦Transmission Service¦Spark Plugs¦Wheel Alignment Service
157592 | ¦ 107009 corrected front camber, caster, toe and steer ahead..¦ RECOMMEND COOLANT,TRANSMISSION AND DRIVELINE SE RVICES, SPARK PLUGS, ALIGNMENT NEEDED, BRAKE FL UID SERVICE DUE (EVERY 3 YEARS) | Cooling System Service¦Transmission Service¦Spark Plugs¦Wheel Alignment Service
157592 | ¦ 107009 corrected front camber, caster, toe and steer ahead..¦ RECOMMEND COOLANT,TRANSMISSION AND DRIVELINE SE RVICES, SPARK PLUGS, ALIGNMENT NEEDED, BRAKE FL UID SERVICE DUE (EVERY 3 YEARS) | Cooling System Service¦Transmission Service¦Spark Plugs¦Wheel Alignment Service
157622 | ¦ COMPLETED MPI.¦ COMPLETED ROTATION.¦ COMPLETED LUBE AND OIL.¦ RECOMMEND TRANMISSION FLUSH 225.00 BRAKE FLUSH 127.00 | Brake Service¦Transmission Service
157622 | ¦ COMPLETED MPI.¦ COMPLETED ROTATION.¦ COMPLETED LUBE AND OIL.¦ RECOMMEND TRANMISSION FLUSH 225.00 BRAKE FLUSH 127.00 | Brake Service¦Transmission Service
157623 | ¦ RECOMMEND TIRES 275-55-20,ALIGNMENT, DUE FOR CA BIN FILTER, | New Tire(s)¦Wheel Alignment Service
157623 | ¦ RECOMMEND TIRES 275-55-20,ALIGNMENT, DUE FOR CA BIN FILTER, | New Tire(s)¦Wheel Alignment Service
157627 | ¦ 48752 MPI COMPLETED MULTI POINT VEHICLE INSPECTION.¦ 48752 LOF COMPLETED LUBE, OIL, AND FILTER CHANGE AS REQUESTED NO ROTATE NEEDED OIL LIFE 0% ON ARRIVAL.¦ ***QL RECCOMMENTED TO HAVE THE WIPERS REPLACED | Wiper Blade Service
157632 | ¦ RECOMMEND ALIGNMENT,TIRES 255-65-18 | New Tire(s)¦Wheel Alignment Service
157632 | ¦ RECOMMEND ALIGNMENT,TIRES 255-65-18 | New Tire(s)¦Wheel Alignment Service
157678 | ¦ 159964 MPI COMPLETED MULTI POINT VEHICLE INSPECTION.¦ **8QL PT RECCOMMENTED TO HAVE THE FUEL INDUCTIO N SERVICE.¦ 159964 REPLACED AIR FILTER SERVICE COMPLETE AS REQUESTED.¦ 159964 LOF COMPLETED LUBE, OIL, AND FILTER CHANGE AS REQUESTED NO TIRE ROTATION NEEDED AT THIS TIME. U-2239 L-2350 | Fuel System Service
157718 | ¦ 63146 50 COMPLETED LUBE, OIL, AND FILTER CHANGE AS REQUESTED.¦ 63146 210 I DROVE THE VEHICLE AND VERIFIED THE CONCERN, DURING DRIVING AT SLOW SPEEDS THERE IS NO VACUUM ASSIST. I FOUND BULLETIN FOR VACUUM PUMP FAILURE, I REMOVED THE VACUUM LINE AND INSPECTED FOR ANY OIL, NO OIL IS PRESENT. TO FIX THE CONCERN THE VEHICLE WILL NEED ONLY A VACUUM AND BELT. I R/R THE VACUUM PUMP AND BELT WITH NEW, TORQUED BOLTS TO SPEC AND VERIFIED THE REPAIR..¦ 63146 9103855 30 PERFORMED RECALL NUMBER 18289. PROGRAM CODE 3116006065 AND SET UP CODE FD16006450..¦ 63146 50 SERVICE COMPLETE AS REQUESTED.¦ 63146 80 SERVICE COMPLETE AS REQUESTED.¦ 63146 80 SERVICE COMPLETE AS REQUESTED.¦ 63146 40 SERVICE COMPLETE AS REQUESTED | Belt Service
157722 | ¦ REPAIRED WIRING FOR THE RADIATOR TEMPERATURE SENSO.¦ REPAIRED HARNESS AND CONNECTOR FOR LEFT FRONT FOG.¦ COMPLETED ROTATION.¦ REPAIRED HOSE AS NEEDED.¦ COMPLETED LUBE AND OIL.¦ COMPLETED MPI.¦ RECOMMEND 4 TIRES AND ALIGNMENT 578.00 | New Tire(s)¦Wheel Alignment Service
157722 | ¦ REPAIRED WIRING FOR THE RADIATOR TEMPERATURE SENSO.¦ REPAIRED HARNESS AND CONNECTOR FOR LEFT FRONT FOG.¦ COMPLETED ROTATION.¦ REPAIRED HOSE AS NEEDED.¦ COMPLETED LUBE AND OIL.¦ COMPLETED MPI.¦ RECOMMEND 4 TIRES AND ALIGNMENT 578.00 | New Tire(s)¦Wheel Alignment Service
157759 | ¦ RECOMMEND COOLANT,TRANSMISSION AND DRIVELINE SE RVICES, SPARK PLUGS | Cooling System Service¦Spark Plugs¦Transmission Service
157759 | ¦ RECOMMEND COOLANT,TRANSMISSION AND DRIVELINE SE RVICES, SPARK PLUGS | Cooling System Service¦Spark Plugs¦Transmission Service
157759 | ¦ RECOMMEND COOLANT,TRANSMISSION AND DRIVELINE SE RVICES, SPARK PLUGS | Cooling System Service¦Spark Plugs¦Transmission Service
157779 | ¦ 98107 SERVICED POWER STEERING FLUID.¦ 98107 LEFT BRAKE LIGHT BULB, FRONT SWAY BAR LINK BOOTS ARE CRACKED, ALTERNATOR REAR BEARING IS NOISY, REAR TIRES ARE CRACKED IN THE TREAD AND ALSO THE SIDE WALLS, AND THE FRONT WIPERS ARE SEPARATING. REPLACED BOTH FRONT WIPER BLADES AND THE LEFT REAR BRAKE LIGHT. TESTED OKAY. CUSTOMER DECLINED ALL OTHER REPAIRS AT THIS TIME..¦ 98107 DRAIN AND INSPECT REAR DIFFERENTIAL AND FILL.¦ 98107 REPLACE SERPENTINE BELT. ALTERNATOR REAR BEARING IS DRY AND NOISY..¦ 98107 SERVICED TRANSMISSION AND REPLACED FILTER..¦ 98107 FLUSHED COOLING SYSTEM.¦ 98107 REPLACED SPARK PLUGS AT CUSTOMERS REQUEST. ROAD TESTED AND ALL OKAY..¦ 98107 REPLACED BRAKE FLUID. | Bulb Replacement¦Steering Service¦Alternator¦New Tire(s)¦Wiper Blade Service
157779 | ¦ 98107 SERVICED POWER STEERING FLUID.¦ 98107 LEFT BRAKE LIGHT BULB, FRONT SWAY BAR LINK BOOTS ARE CRACKED, ALTERNATOR REAR BEARING IS NOISY, REAR TIRES ARE CRACKED IN THE TREAD AND ALSO THE SIDE WALLS, AND THE FRONT WIPERS ARE SEPARATING. REPLACED BOTH FRONT WIPER BLADES AND THE LEFT REAR BRAKE LIGHT. TESTED OKAY. CUSTOMER DECLINED ALL OTHER REPAIRS AT THIS TIME..¦ 98107 DRAIN AND INSPECT REAR DIFFERENTIAL AND FILL.¦ 98107 REPLACE SERPENTINE BELT. ALTERNATOR REAR BEARING IS DRY AND NOISY..¦ 98107 SERVICED TRANSMISSION AND REPLACED FILTER..¦ 98107 FLUSHED COOLING SYSTEM.¦ 98107 REPLACED SPARK PLUGS AT CUSTOMERS REQUEST. ROAD TESTED AND ALL OKAY..¦ 98107 REPLACED BRAKE FLUID. | Bulb Replacement¦Steering Service¦Alternator¦New Tire(s)¦Wiper Blade Service
157779 | ¦ 98107 SERVICED POWER STEERING FLUID.¦ 98107 LEFT BRAKE LIGHT BULB, FRONT SWAY BAR LINK BOOTS ARE CRACKED, ALTERNATOR REAR BEARING IS NOISY, REAR TIRES ARE CRACKED IN THE TREAD AND ALSO THE SIDE WALLS, AND THE FRONT WIPERS ARE SEPARATING. REPLACED BOTH FRONT WIPER BLADES AND THE LEFT REAR BRAKE LIGHT. TESTED OKAY. CUSTOMER DECLINED ALL OTHER REPAIRS AT THIS TIME..¦ 98107 DRAIN AND INSPECT REAR DIFFERENTIAL AND FILL.¦ 98107 REPLACE SERPENTINE BELT. ALTERNATOR REAR BEARING IS DRY AND NOISY..¦ 98107 SERVICED TRANSMISSION AND REPLACED FILTER..¦ 98107 FLUSHED COOLING SYSTEM.¦ 98107 REPLACED SPARK PLUGS AT CUSTOMERS REQUEST. ROAD TESTED AND ALL OKAY..¦ 98107 REPLACED BRAKE FLUID. | Bulb Replacement¦Steering Service¦Alternator¦New Tire(s)¦Wiper Blade Service
157779 | ¦ 98107 SERVICED POWER STEERING FLUID.¦ 98107 LEFT BRAKE LIGHT BULB, FRONT SWAY BAR LINK BOOTS ARE CRACKED, ALTERNATOR REAR BEARING IS NOISY, REAR TIRES ARE CRACKED IN THE TREAD AND ALSO THE SIDE WALLS, AND THE FRONT WIPERS ARE SEPARATING. REPLACED BOTH FRONT WIPER BLADES AND THE LEFT REAR BRAKE LIGHT. TESTED OKAY. CUSTOMER DECLINED ALL OTHER REPAIRS AT THIS TIME..¦ 98107 DRAIN AND INSPECT REAR DIFFERENTIAL AND FILL.¦ 98107 REPLACE SERPENTINE BELT. ALTERNATOR REAR BEARING IS DRY AND NOISY..¦ 98107 SERVICED TRANSMISSION AND REPLACED FILTER..¦ 98107 FLUSHED COOLING SYSTEM.¦ 98107 REPLACED SPARK PLUGS AT CUSTOMERS REQUEST. ROAD TESTED AND ALL OKAY..¦ 98107 REPLACED BRAKE FLUID. | Bulb Replacement¦Steering Service¦Alternator¦New Tire(s)¦Wiper Blade Service
157779 | ¦ 98107 SERVICED POWER STEERING FLUID.¦ 98107 LEFT BRAKE LIGHT BULB, FRONT SWAY BAR LINK BOOTS ARE CRACKED, ALTERNATOR REAR BEARING IS NOISY, REAR TIRES ARE CRACKED IN THE TREAD AND ALSO THE SIDE WALLS, AND THE FRONT WIPERS ARE SEPARATING. REPLACED BOTH FRONT WIPER BLADES AND THE LEFT REAR BRAKE LIGHT. TESTED OKAY. CUSTOMER DECLINED ALL OTHER REPAIRS AT THIS TIME..¦ 98107 DRAIN AND INSPECT REAR DIFFERENTIAL AND FILL.¦ 98107 REPLACE SERPENTINE BELT. ALTERNATOR REAR BEARING IS DRY AND NOISY..¦ 98107 SERVICED TRANSMISSION AND REPLACED FILTER..¦ 98107 FLUSHED COOLING SYSTEM.¦ 98107 REPLACED SPARK PLUGS AT CUSTOMERS REQUEST. ROAD TESTED AND ALL OKAY..¦ 98107 REPLACED BRAKE FLUID. | Bulb Replacement¦Steering Service¦Alternator¦New Tire(s)¦Wiper Blade Service
157790 | ¦ 149548 PERFORM BRAKE INSPECTION RECOMMEND FRT BRAKE PADS AND REAR BRAKE PADS PASSENGER OUTER TIE ROD DRIVER LOWER CONTROL ARM.¦ 149548 CORRECTED ON JOB C | Steering Service¦Tie Rod Service
157790 | ¦ 149548 PERFORM BRAKE INSPECTION RECOMMEND FRT BRAKE PADS AND REAR BRAKE PADS PASSENGER OUTER TIE ROD DRIVER LOWER CONTROL ARM.¦ 149548 CORRECTED ON JOB C | Steering Service¦Tie Rod Service
157848 | ¦ MPI.¦ RECOMMENDATIONS OIL COOLER LINES LEAKING EST $218.00 ENGINE OIL PAN GASKET LEAKING EST $385.00 | Oil/Fluid Leak Repair
157950 | ¦ 219151 P0455 EVAP SYSTEM LARGE LEAK DETECTED (CURRENT CODE), P0120 THROTTLE/PEDAL SWITCH POSITION SENSOR/SWITCH 'A' CIRCUIT (HISTORY CODE) CHECK ENGINE LIGHT WAS ON AND IT WAS A P0455, EVAP SYSTEM LARGE LEAK DETECTED. FOUND THAT THE PURGE SOLENOID IS FAULTY AND THE HOSE THAT IS CONNECTED TO IT IS BROKEN. ADVISE THE CUSTOMER THE FAULT, BUT CUSTOMER DECLINED TO DO ANY REPAIRS SUGGESTED. CUSTOMER ONLY WANTED TO REPAIR THE THROTTLE BODY BECAUSE THAT WAS WHAT THE CUSTOMER WAS TOLD THE PROBLEM WAS A A DIFFERENT SHOP. | Oil/Fluid Leak Repair
157979 | ¦ 29966 SEAT LATCH LOOKS TO BE BENT. WILL NEED NEW LATCH TO FIX-----FOR NOW IF PUSHES ON HTE LEFT HAND SIDE WILL LATCH.¦ 29966 200 ROAD TESTED AND FOUND THE R/F HUB BEARING IS LOOSE AND NOISY. REMOVED AND REPLACED HUB AND ROAD TESTED. ALL OK | Body Repair
157982 | ¦ 110091 PERFORMED MULTI-POINT INSPECTION RECOMMEND A/C BELT AND WIPERS | Belt Service¦Wiper Blade Service
157982 | ¦ 110091 PERFORMED MULTI-POINT INSPECTION RECOMMEND A/C BELT AND WIPERS | Belt Service¦Wiper Blade Service
157985 | ¦ RECOMMEND TIRES 265-65-18,ALIGNMENT,DUE FOR CAB IN FILTER | New Tire(s)¦Wheel Alignment Service
157985 | ¦ RECOMMEND TIRES 265-65-18,ALIGNMENT,DUE FOR CAB IN FILTER | New Tire(s)¦Wheel Alignment Service
158010 | ¦ 111545 REPLACED AIR FILTER SERVICE COMPLETE AS REQUESTED.¦ 111545 LOF COMPLETED LUBE, OIL, AND FILTER CHANGE AS REQUESTED NO TIRE ROTATION NEEDED AT THIS TIME. OIL LIFE 0% ON ARRIVAL U-2350 L-2331.¦ 111545 MPI COMPLETED MULTI POINT VEHICLE INSPECTION.¦ ***QL RECCOMMENTED TO HAVE THE COOLANT SERVICE, FUEL INDUCTION SERVICE AND FRONT MARK BULB REP LACED | Cooling System Service¦Fuel System Service¦Bulb Replacement
158010 | ¦ 111545 REPLACED AIR FILTER SERVICE COMPLETE AS REQUESTED.¦ 111545 LOF COMPLETED LUBE, OIL, AND FILTER CHANGE AS REQUESTED NO TIRE ROTATION NEEDED AT THIS TIME. OIL LIFE 0% ON ARRIVAL U-2350 L-2331.¦ 111545 MPI COMPLETED MULTI POINT VEHICLE INSPECTION.¦ ***QL RECCOMMENTED TO HAVE THE COOLANT SERVICE, FUEL INDUCTION SERVICE AND FRONT MARK BULB REP LACED | Cooling System Service¦Fuel System Service¦Bulb Replacement
158010 | ¦ 111545 REPLACED AIR FILTER SERVICE COMPLETE AS REQUESTED.¦ 111545 LOF COMPLETED LUBE, OIL, AND FILTER CHANGE AS REQUESTED NO TIRE ROTATION NEEDED AT THIS TIME. OIL LIFE 0% ON ARRIVAL U-2350 L-2331.¦ 111545 MPI COMPLETED MULTI POINT VEHICLE INSPECTION.¦ ***QL RECCOMMENTED TO HAVE THE COOLANT SERVICE, FUEL INDUCTION SERVICE AND FRONT MARK BULB REP LACED | Cooling System Service¦Fuel System Service¦Bulb Replacement
158015 | ¦ RECOMMEND ALIGNMENT | Wheel Alignment Service
158030 | ¦ NWP - NWP.¦ INSTALLED COVER.¦ DECLINE - CUSTOMER DECLINED REPAIRS AT THIS TIME. | Recommended Service
158074 | ¦ 259430 EBCM NEEDS PRESSURE VALVE AND WHEN TAKING APART BRAKE LINES COULD BREAK DUE TO ALL THE RUST UNDER VEHICLE. ALSO, HAS A REARMAIN OIL LEAK AND OIL PAN GASKET. CUSTOMER DECLINED SERVICE CAN ONLY GET PRESSURE VALVE IF NEED EBCM IT IS DISCONNECT WITH GM. MAY NEED BOTH PARTS | Engine Service
158075 | ¦ RECOMMEND TRANSMISSION, BRAKE, AND COOLANT FLUS H | Brake Service¦Cooling System Service¦Transmission Service
158075 | ¦ RECOMMEND TRANSMISSION, BRAKE, AND COOLANT FLUS H | Brake Service¦Cooling System Service¦Transmission Service
158075 | ¦ RECOMMEND TRANSMISSION, BRAKE, AND COOLANT FLUS H | Brake Service¦Cooling System Service¦Transmission Service
158115 | ¦ CHANGE ENGINE OIL AND FILTER.¦ RECOMMENDATIONS VEHICLE FRONT AND REAR TIRES AT OR BELOW 3/32NDS AIR FILTER NEEDS REPLACEMENT.¦ MPI | Air Filter Service¦New Tire(s)
158115 | ¦ CHANGE ENGINE OIL AND FILTER.¦ RECOMMENDATIONS VEHICLE FRONT AND REAR TIRES AT OR BELOW 3/32NDS AIR FILTER NEEDS REPLACEMENT.¦ MPI | Air Filter Service¦New Tire(s)
158122 | ¦ 110768 TESTED EVAP VENT SILENOID TESTED GOOD; FUEL TANK PRESSURE SENSOR NOT READING ACCURATELY, NEED TO START WITH REPLACING FUEL TANK PRESSURE SENSOR. CUSTOMER ADVISED BUT DECLINED AT THIS TIME. | Fuel System Service
158352 | ¦ 183915 PERFORM LUBE OIL AND FILTER CHANGE.¦ 183915 Inspection found leaking power steering gear box, recommend replace, recheck. | Steering Service
158393 | ¦ RECOMMEND ALIGNMENT, | Wheel Alignment Service
158418 | ¦ 22453 MISFIRE ON CYLINDER #1 CAUSED BY BROKEN PISTON 4067490 13.1; 1.8 OLH 1490 SWAPPED #1 SPARK PLUG AND COIL TO CYLINDER #2. MISFIRE STILL ON CYLINDER #1. PERFORMED COMPRESSION CHECK AND FOUND LOW COMPRESSION. PERFORMED CYLINDER LEAK DOWN TEST AND FOUND 60% LEAKAGE INTO THE CRANKCASE. REMOVED CYLINDER HEAD AND FOUND BROKEN PISTON. INSPECTED CYLINDER WALL AND FOUND SCORING ON CYLINDER WALL. REMOVED AND REPLACED ENGINE ASSEMBLY. REPLACED ALL NESS. GASKETS AND SEALS. ROAD TESTED AND RECHECKED. ALL OK OLD SERIAL V1162817GSGX0920 NEW SERIAL M2183049M05X1261 1.8 OLH NEEDED FOR TRANSFERRING OF ENGINE COMPONENTS INCLUDING INJECTORS | Engine Service
158436 | ¦ RECOMMEND TRANSMISSION FLUID, TRANSFER CASE, BRAKE FLUID, AND BOTH AIR FILTERS. | Air Filter Service¦Brake Service¦Transmission Service
158436 | ¦ RECOMMEND TRANSMISSION FLUID, TRANSFER CASE, BRAKE FLUID, AND BOTH AIR FILTERS. | Air Filter Service¦Brake Service¦Transmission Service
158436 | ¦ RECOMMEND TRANSMISSION FLUID, TRANSFER CASE, BRAKE FLUID, AND BOTH AIR FILTERS. | Air Filter Service¦Brake Service¦Transmission Service
158472 | ¦ 54292 LOF COMPLETED LUBE, OIL, AND FILTER CHANGE AS REQUESTED NO TIRE ROTATION NEEDED AT THIS TIME. OIL LIFE 0% ON ARRIVAL U-2331 L-600055.¦ 54292 REPLACED CABIN AIR FILTER SERVICE COMPLETE AS REQUESTED.¦ ***PASSENGER BRAKE LIGHT DECLINED..¦ 54292 100 REPLACED DIESEL FUEL FILTER AND RESET THE FILTER LIFE MONITOR..¦ 54292 MPI COMPLETED MULTI POINT VEHICLE INSPECTION | Bulb Replacement
158500 | ¦ 152020 radiator is leaking recommend replacing radiator and condenser$1319.07 plus tax,----no repairs made.¦ WILL DROP OFF DAY BEFORE | Cooling System Service
158543 | ¦ 79846 C0040-RF WHEEL SPEED SENSOR CIRCUIT OPEN/LOW VOLTAGE. VERIFIED ABS, STABILITRAK AND SERVICE TRACTION CONTROL MESSAGE BEING DISPLAYED. LIFTED VEHICLE AND INSPECTED RF WHEEL HUB RELUCTOR RING, RING IS GOOD. INSPECTED WHEEL SPEED SENSOR HARNESS, HARNESS OK. INSPECTED CAR SIDE OF WHEEL SPEED SENSOR HARNESS AND FOUND HARNESS BROKEN/ CHEWED THRU BY A RODENT. NEEDS RF WHEEL SPEED SENSOR HARNESS REPAIRED. REPAIRED RF ABS HARNESS, CLEARED DTCS, OPERATING TO SPEC T2.0 3899.¦ 79846 OIL PAN SEEPING T.2 3899.¦ 79846 SEE LINE A | Sensor Service
158545 | ¦ 185777 PERFORMED LUBE, OIL AND FILTER CHANGE, CHECK AND TOP OFF ALL FLUIDS. CHECK / ADJUST TIRE PRESSURES AS NEEDED AND VISUALLY INSPECT TIRES FOR WEAR AND DAMAGE. ROTATE TIRES.¦ 185777 PERFORMED MULTI-POINT INSPECTION RECOMMEND TIRES SOON | New Tire(s)
158549 | ¦ 41817 MAINTENANCE.¦ RECOMMEND DUE FOR TRANSMISSION AND FUEL INDUCTI ON SERVICES AND ALIGNMENT AT 50K MILES | Transmission Service¦Fuel System Service¦Wheel Alignment Service
158549 | ¦ 41817 MAINTENANCE.¦ RECOMMEND DUE FOR TRANSMISSION AND FUEL INDUCTI ON SERVICES AND ALIGNMENT AT 50K MILES | Transmission Service¦Fuel System Service¦Wheel Alignment Service
158549 | ¦ 41817 MAINTENANCE.¦ RECOMMEND DUE FOR TRANSMISSION AND FUEL INDUCTI ON SERVICES AND ALIGNMENT AT 50K MILES | Transmission Service¦Fuel System Service¦Wheel Alignment Service
158585 | ¦ RECOMMEND CABIN AIR FILTER | Cabin Air Filter Service
158645 | ¦ 132247 DIAGNOSTIC CK WILL NEED OIL PRESSURE SENSOR | Sensor Service
158680 | ¦ RECOMMEND COOLANT,SPARK PLUGS AND FUEL SYSTGEM MAINT, ALIGNMENT NEEDED, REST OF MAINT UP TO DA TE, | Cooling System Service¦Fuel System Service¦Spark Plugs¦Wheel Alignment Service
158680 | ¦ RECOMMEND COOLANT,SPARK PLUGS AND FUEL SYSTGEM MAINT, ALIGNMENT NEEDED, REST OF MAINT UP TO DA TE, | Cooling System Service¦Fuel System Service¦Spark Plugs¦Wheel Alignment Service
158680 | ¦ RECOMMEND COOLANT,SPARK PLUGS AND FUEL SYSTGEM MAINT, ALIGNMENT NEEDED, REST OF MAINT UP TO DA TE, | Cooling System Service¦Fuel System Service¦Spark Plugs¦Wheel Alignment Service
158680 | ¦ RECOMMEND COOLANT,SPARK PLUGS AND FUEL SYSTGEM MAINT, ALIGNMENT NEEDED, REST OF MAINT UP TO DA TE, | Cooling System Service¦Fuel System Service¦Spark Plugs¦Wheel Alignment Service
158681 | ¦ RECOMMEND TRANSFER CASE FLUID AND BRAKE FLUSH, RECOMMEND WHEEL ALIGNMENT | Brake Service¦Transmission Service¦Wheel Alignment Service
158681 | ¦ RECOMMEND TRANSFER CASE FLUID AND BRAKE FLUSH, RECOMMEND WHEEL ALIGNMENT | Brake Service¦Transmission Service¦Wheel Alignment Service
158681 | ¦ RECOMMEND TRANSFER CASE FLUID AND BRAKE FLUSH, RECOMMEND WHEEL ALIGNMENT | Brake Service¦Transmission Service¦Wheel Alignment Service
158720 | ¦ 86708 PMPI COMPLETE MULTI POINT INSPECTION REPORT NEED WIPER BLADE & 3RD B/L BULB test operation of third light on trunk and corrected connections for bulbs in sockets .test operation.¦ 86708 Headlight Intermittent Replaced Driver Low Beam Bulb Dielectric Grease Applied to all Driver side Headlight Connection removed headlamp assembly and inspect low beam connecter overheated. spliced new connector and cleaned bulb terminals reassembled. test operation | Wiper Blade Service¦Bulb Replacement
158720 | ¦ 86708 PMPI COMPLETE MULTI POINT INSPECTION REPORT NEED WIPER BLADE & 3RD B/L BULB test operation of third light on trunk and corrected connections for bulbs in sockets .test operation.¦ 86708 Headlight Intermittent Replaced Driver Low Beam Bulb Dielectric Grease Applied to all Driver side Headlight Connection removed headlamp assembly and inspect low beam connecter overheated. spliced new connector and cleaned bulb terminals reassembled. test operation | Wiper Blade Service¦Bulb Replacement
158757 | ¦ 84497 CHANGED OIL AND FILTER.¦ 84497 PERFORMED MULTI-POINT INSPECTION RECOMMEND TIRES | New Tire(s)
158783 | ¦ 110504 CHANGED OIL AND FILTER.¦ 110504 PERFORMED MULTI-POINT INSPECTION RECOMMEND AIR FILTER FRT WIPER BLADES REAR WIPER BLADES A/C BELT AND SERP BELT RIGHT REAR BRAKE LIGHT BULB RT FRT DAYTIME RUNNING LIGHT BULB LEFT FRT HUB BEARING ASSEMBLY | Air Filter Service¦Belt Service¦Brake Service¦Bulb Replacement¦Drive Train Service¦Wiper Blade Service
158783 | ¦ 110504 CHANGED OIL AND FILTER.¦ 110504 PERFORMED MULTI-POINT INSPECTION RECOMMEND AIR FILTER FRT WIPER BLADES REAR WIPER BLADES A/C BELT AND SERP BELT RIGHT REAR BRAKE LIGHT BULB RT FRT DAYTIME RUNNING LIGHT BULB LEFT FRT HUB BEARING ASSEMBLY | Air Filter Service¦Belt Service¦Brake Service¦Bulb Replacement¦Drive Train Service¦Wiper Blade Service
158783 | ¦ 110504 CHANGED OIL AND FILTER.¦ 110504 PERFORMED MULTI-POINT INSPECTION RECOMMEND AIR FILTER FRT WIPER BLADES REAR WIPER BLADES A/C BELT AND SERP BELT RIGHT REAR BRAKE LIGHT BULB RT FRT DAYTIME RUNNING LIGHT BULB LEFT FRT HUB BEARING ASSEMBLY | Air Filter Service¦Belt Service¦Brake Service¦Bulb Replacement¦Drive Train Service¦Wiper Blade Service
158783 | ¦ 110504 CHANGED OIL AND FILTER.¦ 110504 PERFORMED MULTI-POINT INSPECTION RECOMMEND AIR FILTER FRT WIPER BLADES REAR WIPER BLADES A/C BELT AND SERP BELT RIGHT REAR BRAKE LIGHT BULB RT FRT DAYTIME RUNNING LIGHT BULB LEFT FRT HUB BEARING ASSEMBLY | Air Filter Service¦Belt Service¦Brake Service¦Bulb Replacement¦Drive Train Service¦Wiper Blade Service
158783 | ¦ 110504 CHANGED OIL AND FILTER.¦ 110504 PERFORMED MULTI-POINT INSPECTION RECOMMEND AIR FILTER FRT WIPER BLADES REAR WIPER BLADES A/C BELT AND SERP BELT RIGHT REAR BRAKE LIGHT BULB RT FRT DAYTIME RUNNING LIGHT BULB LEFT FRT HUB BEARING ASSEMBLY | Air Filter Service¦Belt Service¦Brake Service¦Bulb Replacement¦Drive Train Service¦Wiper Blade Service
158783 | ¦ 110504 CHANGED OIL AND FILTER.¦ 110504 PERFORMED MULTI-POINT INSPECTION RECOMMEND AIR FILTER FRT WIPER BLADES REAR WIPER BLADES A/C BELT AND SERP BELT RIGHT REAR BRAKE LIGHT BULB RT FRT DAYTIME RUNNING LIGHT BULB LEFT FRT HUB BEARING ASSEMBLY | Air Filter Service¦Belt Service¦Brake Service¦Bulb Replacement¦Drive Train Service¦Wiper Blade Service
158836 | ¦ RECOMMEND NEEDS ALIGNMENT | Wheel Alignment Service
158906 | ¦ CUST ORDERED PANEL COVER FOR JACK COMPARTMENT.¦ RECOMMENDED TRANSMISSION FLUID FLUSH QUOTE $225.00 BRAKE SYSTEM FLUID FLUSH QUOTE $127.00 POWER STEERING SYSTEM FLUID FLUSH QUOTE $127.00.¦ REPLACED DRIVER SIDE BULB.¦ COMPLETED ROTATION | Brake Service¦Steering Service¦Transmission Service
158906 | ¦ CUST ORDERED PANEL COVER FOR JACK COMPARTMENT.¦ RECOMMENDED TRANSMISSION FLUID FLUSH QUOTE $225.00 BRAKE SYSTEM FLUID FLUSH QUOTE $127.00 POWER STEERING SYSTEM FLUID FLUSH QUOTE $127.00.¦ REPLACED DRIVER SIDE BULB.¦ COMPLETED ROTATION | Brake Service¦Steering Service¦Transmission Service
158906 | ¦ CUST ORDERED PANEL COVER FOR JACK COMPARTMENT.¦ RECOMMENDED TRANSMISSION FLUID FLUSH QUOTE $225.00 BRAKE SYSTEM FLUID FLUSH QUOTE $127.00 POWER STEERING SYSTEM FLUID FLUSH QUOTE $127.00.¦ REPLACED DRIVER SIDE BULB.¦ COMPLETED ROTATION | Brake Service¦Steering Service¦Transmission Service
158981 | ¦ RECOMMEND ALIGNMENT, CABIN FILTER DUE | Cabin Air Filter Service¦Wheel Alignment Service
158981 | ¦ RECOMMEND ALIGNMENT, CABIN FILTER DUE | Cabin Air Filter Service¦Wheel Alignment Service
158988 | ¦ RECOMMEND STEERING COLUMN DISCONTINUED FROM GM.¦ FOUND CODE B1148 PASSENGER AIR BAG MODULE | Steering Service
158992 | ¦ RECOMMEND CABIN FILTER DUE.¦ 20536 MAINTENANCE | Cabin Air Filter Service
159011 | ¦ RECOMMEND TRANSMISSION FLUSH 225.00.¦ COMPLETED COOLANT FLUSH.¦ COMPLETED LUBE AND OIL.¦ COMPLETED MPI.¦ FOUND INTAKE TUBE POPPED OFF.¦ COMPLETED ROTATION.¦ SEE LINE 5.¦ REPLACED SPARK PLUGS | Transmission Service
159034 | ¦ 101494 REPLACE PLUGS AND CHECK.¦ 101494 FLUSH COOLING SYSTEM.¦ 101494 SERVICE TRANSMISSION.¦ 101504 CHECK BRAKES REAR LESS 3MM FRONT 5MM , SUGGEST RESURFACE AND REPLACE FRONT PADS , RESURFACE AND REPLACE REAR BRAKES REPLACE FRONT PADS AND TRUE ROTORS.REPLACE REAR SHOES AND TRUE DRUMS . ROAD TEST OK.¦ 101504 COMPLETE MULTI POINT INSPECTION REPORT.¦ 101494 DRAIN AND INSPECT REAR DIFFERENTIAL AND FILL.¦ 101494 DOOR ,WINDOW REGULATOR HAS EXCESSIVE PLAY ,GUIDE WORN, CUSTOMER DECLINED REPAIR AT THIS TIME REASSEMBLE DOOR PANEL . ADD FELT ON ALL 4 DOOR LOCK KNOBS | Body Repair
159047 | ¦ 283151 complete; RECOMMEND FRONT ROTORS AND FRONT BRAKE PADS---$522.00, REAR DIFFERENTIAL COVER GASKET LEAKING---$$272.00, RECOMMEND FOUR TIRES AND ALIGNMENT $1692.00 PLUS TAX.¦ 283151 needs front end work and align...lh and rh upper ball joints worn-----$873.00 PLUS TAX.¦ 283151 complete.¦ 283151 performed diag found rh front wheel hub bearing making noise and rh cv axle boots torn replaced rh front wheel hub and cv axle | Ball Joint Service¦Brake Service¦New Tire(s)¦Wheel Alignment Service
159047 | ¦ 283151 complete; RECOMMEND FRONT ROTORS AND FRONT BRAKE PADS---$522.00, REAR DIFFERENTIAL COVER GASKET LEAKING---$$272.00, RECOMMEND FOUR TIRES AND ALIGNMENT $1692.00 PLUS TAX.¦ 283151 needs front end work and align...lh and rh upper ball joints worn-----$873.00 PLUS TAX.¦ 283151 complete.¦ 283151 performed diag found rh front wheel hub bearing making noise and rh cv axle boots torn replaced rh front wheel hub and cv axle | Ball Joint Service¦Brake Service¦New Tire(s)¦Wheel Alignment Service
159047 | ¦ 283151 complete; RECOMMEND FRONT ROTORS AND FRONT BRAKE PADS---$522.00, REAR DIFFERENTIAL COVER GASKET LEAKING---$$272.00, RECOMMEND FOUR TIRES AND ALIGNMENT $1692.00 PLUS TAX.¦ 283151 needs front end work and align...lh and rh upper ball joints worn-----$873.00 PLUS TAX.¦ 283151 complete.¦ 283151 performed diag found rh front wheel hub bearing making noise and rh cv axle boots torn replaced rh front wheel hub and cv axle | Ball Joint Service¦Brake Service¦New Tire(s)¦Wheel Alignment Service
159047 | ¦ 283151 complete; RECOMMEND FRONT ROTORS AND FRONT BRAKE PADS---$522.00, REAR DIFFERENTIAL COVER GASKET LEAKING---$$272.00, RECOMMEND FOUR TIRES AND ALIGNMENT $1692.00 PLUS TAX.¦ 283151 needs front end work and align...lh and rh upper ball joints worn-----$873.00 PLUS TAX.¦ 283151 complete.¦ 283151 performed diag found rh front wheel hub bearing making noise and rh cv axle boots torn replaced rh front wheel hub and cv axle | Ball Joint Service¦Brake Service¦New Tire(s)¦Wheel Alignment Service
159088 | ¦ 14410 MAINTENANCE.¦ RECOMMEND ALIGNMENT | Wheel Alignment Service
159096 | ¦ LEFT FRONT TIRE NEEDS REPLACED.¦ REPLACED RR WINDO REGULATER WITH MOTOR 1.5 KM | New Tire(s)
159256 | ¦ 210292 TRACED OIL LEAK TO TURBO AREA NEED TO REMOVE TURBO | Oil/Fluid Leak Repair
159262 | ¦ 68293 REPLACED CABIN AIR FILTER MAIN SHOP.¦ 68293 DEXOS LUBE OIL FILTER COMPLETED. INSTALLED FRONT BEAM WIPER BLADES.¦ 68293 MPVI COMPLETED.¦ RECOMMEND NEW TIRES-(4/32NDS) | New Tire(s)
159325 | ¦ 242356 PERFORMED MULTI-POINT INSPECTION RECOMMEND A BATTERY AIR FILTER AND REAR BRAKES REAL SOON | Air Filter Service¦Brake Service
159325 | ¦ 242356 PERFORMED MULTI-POINT INSPECTION RECOMMEND A BATTERY AIR FILTER AND REAR BRAKES REAL SOON | Air Filter Service¦Brake Service
159354 | ¦ 187417 REBALANCED TIRES USING INSIDE WHEEL WEIGHTS, OBSERVED LEFT FRONT WHEEL HUB/BEARING ASSEMBLY WITH EXCESSIVE PLAY AND THE RIGHT OUTER TIE ROD WITH PLAY, RECOMMEND REPLACE BOTH HUB AND TIE ROD(ESTIMATE FOR REPAIR IS $905.00 PLUS TAX | Drive Train Service¦Tie Rod Service
159354 | ¦ 187417 REBALANCED TIRES USING INSIDE WHEEL WEIGHTS, OBSERVED LEFT FRONT WHEEL HUB/BEARING ASSEMBLY WITH EXCESSIVE PLAY AND THE RIGHT OUTER TIE ROD WITH PLAY, RECOMMEND REPLACE BOTH HUB AND TIE ROD(ESTIMATE FOR REPAIR IS $905.00 PLUS TAX | Drive Train Service¦Tie Rod Service
159446 | ¦ ***QL RECCOMMENTED TO HAVE THE CABIN AND AIR FI LTER REPLACED.¦ 20207 LOF COMPLETED LUBE, OIL, AND FILTER CHANGE AS REQUESTED NO TIRE ROTATION NEEDED AT THIS TIME OIL LIFE 2% ON ARRIVAL U-2239 L-2331.¦ 20207 MPI COMPLETED MULTI POINT VEHICLE INSPECTION | Air Filter Service¦Cabin Air Filter Service
159446 | ¦ ***QL RECCOMMENTED TO HAVE THE CABIN AND AIR FI LTER REPLACED.¦ 20207 LOF COMPLETED LUBE, OIL, AND FILTER CHANGE AS REQUESTED NO TIRE ROTATION NEEDED AT THIS TIME OIL LIFE 2% ON ARRIVAL U-2239 L-2331.¦ 20207 MPI COMPLETED MULTI POINT VEHICLE INSPECTION | Air Filter Service¦Cabin Air Filter Service
159502 | ¦ RECOMMEND BRAKE FLUID CHANGE | Brake Service
159530 | ¦ 28101 COMPLETED MULTI POINT VEHICLE INSPECTION.¦ 28101 COMPLETED LUBE, OIL, AND FILTER CHANGE AS REQUESTED, no rotation rec tires | New Tire(s)
159539 | ¦ RECOMMEND ALL 8 FUEL INJECTORS AND ALL 8 GLOW PLUGS 6978.57.¦ CUST STATES THAT THE SES LIGHT IS ON AND VEHICLE L | Fuel System Service
159595 | ¦ 14719 ADVISED CLIENT FRONT BRAKE PADS MEASURED LOW AT 3MM. RECOMMEND TO REPLACE FRONT BRAKE PADS , ROTORS AND HARDWARE. $1724.27 + TAX. CLIENT DECLINED. | Brake Service
159597 | ¦ 32561 TECH RECOMMENDS 4 TIRES AND WHEEL ALIGNMENT, CUSTOMER DECLINED FRONT BRAKES ARE AT REPLACEMENT LEVEL, CUSTOMER DECLINED | New Tire(s)¦Wheel Alignment Service¦Brake Service
159597 | ¦ 32561 TECH RECOMMENDS 4 TIRES AND WHEEL ALIGNMENT, CUSTOMER DECLINED FRONT BRAKES ARE AT REPLACEMENT LEVEL, CUSTOMER DECLINED | New Tire(s)¦Wheel Alignment Service¦Brake Service
159597 | ¦ 32561 TECH RECOMMENDS 4 TIRES AND WHEEL ALIGNMENT, CUSTOMER DECLINED FRONT BRAKES ARE AT REPLACEMENT LEVEL, CUSTOMER DECLINED | New Tire(s)¦Wheel Alignment Service¦Brake Service
159599 | ¦ 32654 CUSTOMER HAS NON-PORSCHE RATED TIRES ON FRONT. REAR TIRES REPLACED WITH PORSCHE RATED MICHELLINS. ADVISED CUSTOMER SHOULD REPLACE FRONT TIRES AS WELL SO VEHICLE HAS 4 MATCHING TIRES. CUSTOMER DECLINED REPLACING FRONT TIRES AT THIS TIME | New Tire(s)
159600 | ¦ 40378 MAJOR SERVICE DUE, CUSTOMER DECLINED AT THIS TIME. FRONT AND REAR BRAKES WILL NEED REPLACEMENT SOON. | Brake Service¦Major Maintenance Service
159600 | ¦ 40378 MAJOR SERVICE DUE, CUSTOMER DECLINED AT THIS TIME. FRONT AND REAR BRAKES WILL NEED REPLACEMENT SOON. | Brake Service¦Major Maintenance Service
159602 | ¦ 26324 TECH RECOMMENDS REPLACING 4 TIRES AND PERFORMING 4 WHEEL ALIGNMENT. CUSTOMER DECLINED AT THIS TIME | New Tire(s)
159628 | ¦ PICK CAR FROM CUST | Body Repair¦Brake Service¦Major Maintenance Service¦Wiper Blade Service¦Air Conditioning Service
159628 | ¦ PICK CAR FROM CUST | Body Repair¦Brake Service¦Major Maintenance Service¦Wiper Blade Service¦Air Conditioning Service
159628 | ¦ PICK CAR FROM CUST | Body Repair¦Brake Service¦Major Maintenance Service¦Wiper Blade Service¦Air Conditioning Service
159628 | ¦ PICK CAR FROM CUST | Body Repair¦Brake Service¦Major Maintenance Service¦Wiper Blade Service¦Air Conditioning Service
159628 | ¦ PICK CAR FROM CUST | Body Repair¦Brake Service¦Major Maintenance Service¦Wiper Blade Service¦Air Conditioning Service
159721 | ¦ RECOMMEND HOOD LATCH WILL NOT RELEASE, RECOMMEND DIAGNOSTIC TIME FOR CAUSE HOOD RELEASE LOCATION IN RIGHT FRONT FENDER WELL FOR FRONT HOOD RELEASE LOCATION IN LEFT REAR TAILLIGHT FOR REAR SHIFT CABLE BOOT IS TORN VEHICLE WHEEL LOCK MISSING FROM VEHICLE- 30.00 RECOMMEND CLEANING AND DIAGNOSING REAR WATER LEAK | Body Repair
159802 | ¦ RECOMMEND TIMING COVER LEAKING, 6,264 P/L LO TONE HORN INOP, 393 P/L DRIVER'S WINDOW SWITCH BROKEN, 580 P/L REAR CONSOLE CIGAR LIGHTER STUCK, 443 P/L W/WASHER TANK LEAKING, 427 P/L CENTRE CONSOLE BUTTONS INOP., 1,679 P/L CUPHOLDER CARTRIDGE STUCK, 502 P/L D.SIDE SMALL DOOR ARMREST BROKEN, 280 P/L 12V BATTERY WEAK, 611 P/L OIL CHANGE DUE, 325 P/L BRAKE FLUSH DUE, 250 P/L FRONT BRAKES 3MM, 1,209 P/L COSMETIC DAMAGE, BUMPERS, RIGHT REAR DOOR, 3X WHEELS | Body Repair¦Oil &amp; Filter Change¦Brake Service
159802 | ¦ RECOMMEND TIMING COVER LEAKING, 6,264 P/L LO TONE HORN INOP, 393 P/L DRIVER'S WINDOW SWITCH BROKEN, 580 P/L REAR CONSOLE CIGAR LIGHTER STUCK, 443 P/L W/WASHER TANK LEAKING, 427 P/L CENTRE CONSOLE BUTTONS INOP., 1,679 P/L CUPHOLDER CARTRIDGE STUCK, 502 P/L D.SIDE SMALL DOOR ARMREST BROKEN, 280 P/L 12V BATTERY WEAK, 611 P/L OIL CHANGE DUE, 325 P/L BRAKE FLUSH DUE, 250 P/L FRONT BRAKES 3MM, 1,209 P/L COSMETIC DAMAGE, BUMPERS, RIGHT REAR DOOR, 3X WHEELS | Body Repair¦Oil &amp; Filter Change¦Brake Service
159802 | ¦ RECOMMEND TIMING COVER LEAKING, 6,264 P/L LO TONE HORN INOP, 393 P/L DRIVER'S WINDOW SWITCH BROKEN, 580 P/L REAR CONSOLE CIGAR LIGHTER STUCK, 443 P/L W/WASHER TANK LEAKING, 427 P/L CENTRE CONSOLE BUTTONS INOP., 1,679 P/L CUPHOLDER CARTRIDGE STUCK, 502 P/L D.SIDE SMALL DOOR ARMREST BROKEN, 280 P/L 12V BATTERY WEAK, 611 P/L OIL CHANGE DUE, 325 P/L BRAKE FLUSH DUE, 250 P/L FRONT BRAKES 3MM, 1,209 P/L COSMETIC DAMAGE, BUMPERS, RIGHT REAR DOOR, 3X WHEELS | Body Repair¦Oil &amp; Filter Change¦Brake Service
159848 | ¦ 15566.00 + TAX. CLIENT DECLINED AT THIS TIME¦ 310.00 + TAX PER TIRE. CLIENT DECLINED AT THIS TIME¦ 330.00 + TAX¦ 771.00 + TAX. CLIENT DECLINED AT THIS TIME¦----------------------------¦=-=-=-=-=-=-=-=-=-=-=-=-¦ADVISED CLIENT ADDITIONAL DIAG WOULD BE NEEDED TO ADDRESS BRAKE¦ADVISED CLIENT BATTERY DOES NOT HOLD CHARGE AND NEEDS TO BE¦ADVISED CLIENT BRAKE PAD WARNING LIGHT IS ON. BRAKE PAD LIFE OKAY.¦ADVISED CLIENT COWL DRAINS NEED TO BE CLEANED¦ADVISED CLIENT TIRES ARE DRY ROTTED AND NEED TO BE REPLACED.¦ADVISED CLIENT TRANSMISSION HAS ROUGH/HARSH DOWN SHIFTS. ADVISED¦CLIENT DECLINED¦CLIENT DECLINED AT THIS TIME¦CLIENT TRANSMISSION WOULD NEED TO BE REPLACED TO ADDRESS CONCERN¦FRONT BRAKES 7MM¦LEFT FRONT TIRE 6/32¦LEFT REAR TIRE 6/32¦LIGHT.¦MIN BRAKE SPEC 3MM¦MIN TIRE SPEC 3/32¦REAR BRAKES 8MM¦REPLACED¦RIGHT FRONT TIRE 6/32¦RIGHT REAR TIRE 8/32 | Transmission Service¦Brake Service¦New Tire(s)
159848 | ¦ 15566.00 + TAX. CLIENT DECLINED AT THIS TIME¦ 310.00 + TAX PER TIRE. CLIENT DECLINED AT THIS TIME¦ 330.00 + TAX¦ 771.00 + TAX. CLIENT DECLINED AT THIS TIME¦----------------------------¦=-=-=-=-=-=-=-=-=-=-=-=-¦ADVISED CLIENT ADDITIONAL DIAG WOULD BE NEEDED TO ADDRESS BRAKE¦ADVISED CLIENT BATTERY DOES NOT HOLD CHARGE AND NEEDS TO BE¦ADVISED CLIENT BRAKE PAD WARNING LIGHT IS ON. BRAKE PAD LIFE OKAY.¦ADVISED CLIENT COWL DRAINS NEED TO BE CLEANED¦ADVISED CLIENT TIRES ARE DRY ROTTED AND NEED TO BE REPLACED.¦ADVISED CLIENT TRANSMISSION HAS ROUGH/HARSH DOWN SHIFTS. ADVISED¦CLIENT DECLINED¦CLIENT DECLINED AT THIS TIME¦CLIENT TRANSMISSION WOULD NEED TO BE REPLACED TO ADDRESS CONCERN¦FRONT BRAKES 7MM¦LEFT FRONT TIRE 6/32¦LEFT REAR TIRE 6/32¦LIGHT.¦MIN BRAKE SPEC 3MM¦MIN TIRE SPEC 3/32¦REAR BRAKES 8MM¦REPLACED¦RIGHT FRONT TIRE 6/32¦RIGHT REAR TIRE 8/32 | Transmission Service¦Brake Service¦New Tire(s)
159848 | ¦ 15566.00 + TAX. CLIENT DECLINED AT THIS TIME¦ 310.00 + TAX PER TIRE. CLIENT DECLINED AT THIS TIME¦ 330.00 + TAX¦ 771.00 + TAX. CLIENT DECLINED AT THIS TIME¦----------------------------¦=-=-=-=-=-=-=-=-=-=-=-=-¦ADVISED CLIENT ADDITIONAL DIAG WOULD BE NEEDED TO ADDRESS BRAKE¦ADVISED CLIENT BATTERY DOES NOT HOLD CHARGE AND NEEDS TO BE¦ADVISED CLIENT BRAKE PAD WARNING LIGHT IS ON. BRAKE PAD LIFE OKAY.¦ADVISED CLIENT COWL DRAINS NEED TO BE CLEANED¦ADVISED CLIENT TIRES ARE DRY ROTTED AND NEED TO BE REPLACED.¦ADVISED CLIENT TRANSMISSION HAS ROUGH/HARSH DOWN SHIFTS. ADVISED¦CLIENT DECLINED¦CLIENT DECLINED AT THIS TIME¦CLIENT TRANSMISSION WOULD NEED TO BE REPLACED TO ADDRESS CONCERN¦FRONT BRAKES 7MM¦LEFT FRONT TIRE 6/32¦LEFT REAR TIRE 6/32¦LIGHT.¦MIN BRAKE SPEC 3MM¦MIN TIRE SPEC 3/32¦REAR BRAKES 8MM¦REPLACED¦RIGHT FRONT TIRE 6/32¦RIGHT REAR TIRE 8/32 | Transmission Service¦Brake Service¦New Tire(s)
159852 | ¦ RECOMMEND REC REPLACE ALL FOUR TIRES 1341.00 (ALL 4 NEW GOODYEAR TIRES) 249.00 (4-WHEEL ALIGNMENT) | Wheel Alignment Service¦New Tire(s)
159852 | ¦ RECOMMEND REC REPLACE ALL FOUR TIRES 1341.00 (ALL 4 NEW GOODYEAR TIRES) 249.00 (4-WHEEL ALIGNMENT) | Wheel Alignment Service¦New Tire(s)
159876 | ¦ CUSTOMER REQUESTED A LOANER created 2019-01-14 01:48:04pm taken by¦LOANER | Wheel Alignment Service
160007 | ¦ TOW IN SPACE #44 | New Tire(s)¦Oil &amp; Filter Change¦Declined Repair¦Wheel Alignment Service
160007 | ¦ TOW IN SPACE #44 | New Tire(s)¦Oil &amp; Filter Change¦Declined Repair¦Wheel Alignment Service
160007 | ¦ TOW IN SPACE #44 | New Tire(s)¦Oil &amp; Filter Change¦Declined Repair¦Wheel Alignment Service
160007 | ¦ TOW IN SPACE #44 | New Tire(s)¦Oil &amp; Filter Change¦Declined Repair¦Wheel Alignment Service
160020 | ¦ LOANER 440-463-6267.¦ RECOMMEND SPARK PLUG REPLACEMENT 550.00 + TAX | Spark Plugs
160093 | ¦ LOANER | New Tire(s)¦Wheel Alignment Service
160093 | ¦ LOANER | New Tire(s)¦Wheel Alignment Service
160230 | ¦ PICK UP WITH LOANER | New Tire(s)¦Wheel Alignment Service
160230 | ¦ PICK UP WITH LOANER | New Tire(s)¦Wheel Alignment Service
160237 | ¦ m taken by Andrew Brenner¦X03CX9195H:CUSTOMER REQUESTED A LOANER created 2018-12-19 04:45:00p.¦ RECOMMEND TECH RECOMMENDS THE FOLLOWING SERVICES INTERMEDIATE SERVICE DUE SPARK PLUGS NEED REPLACEMENT PDK SERVICE DUE ENGINE AIR FILTER REPLACEMENT BRAKE FLUID FLUSH DUE (EVERY 2 YEARS) FRONT AND REAR BRAKE REPLACEMENT 4/B (STATE MIN 2/B) | Air Filter Service¦Brake Service¦Spark Plugs¦Transmission Service
160237 | ¦ m taken by Andrew Brenner¦X03CX9195H:CUSTOMER REQUESTED A LOANER created 2018-12-19 04:45:00p.¦ RECOMMEND TECH RECOMMENDS THE FOLLOWING SERVICES INTERMEDIATE SERVICE DUE SPARK PLUGS NEED REPLACEMENT PDK SERVICE DUE ENGINE AIR FILTER REPLACEMENT BRAKE FLUID FLUSH DUE (EVERY 2 YEARS) FRONT AND REAR BRAKE REPLACEMENT 4/B (STATE MIN 2/B) | Air Filter Service¦Brake Service¦Spark Plugs¦Transmission Service
160237 | ¦ m taken by Andrew Brenner¦X03CX9195H:CUSTOMER REQUESTED A LOANER created 2018-12-19 04:45:00p.¦ RECOMMEND TECH RECOMMENDS THE FOLLOWING SERVICES INTERMEDIATE SERVICE DUE SPARK PLUGS NEED REPLACEMENT PDK SERVICE DUE ENGINE AIR FILTER REPLACEMENT BRAKE FLUID FLUSH DUE (EVERY 2 YEARS) FRONT AND REAR BRAKE REPLACEMENT 4/B (STATE MIN 2/B) | Air Filter Service¦Brake Service¦Spark Plugs¦Transmission Service
160237 | ¦ m taken by Andrew Brenner¦X03CX9195H:CUSTOMER REQUESTED A LOANER created 2018-12-19 04:45:00p.¦ RECOMMEND TECH RECOMMENDS THE FOLLOWING SERVICES INTERMEDIATE SERVICE DUE SPARK PLUGS NEED REPLACEMENT PDK SERVICE DUE ENGINE AIR FILTER REPLACEMENT BRAKE FLUID FLUSH DUE (EVERY 2 YEARS) FRONT AND REAR BRAKE REPLACEMENT 4/B (STATE MIN 2/B) | Air Filter Service¦Brake Service¦Spark Plugs¦Transmission Service
160319 | ¦ RECOMMEND FRONT TIRES-3/32 REAR TIRES-2/32 MIN TREAD THICKNESS-3/32 FOUR TIRES REPLACED- 1410.00+TAX RECOMMEND ALIGNMENT WITH TIRES- 214.95+TAX.¦ 1417.00 + TAX¦ 347.00 + TAX PER TIRE¦-=-=-=-=-¦-=-=-=-=-=-=¦ADVISED CLIENT FRONT BRAKES ARE DUE FOR REPLACEMENT¦ADVISED CLIENT TIRES ARE DUE FOR REPLACEMENT¦CLIENT DECLINED AT THIS TIME¦FRONT BRAKES 4MM¦LEFT FRONT TIRE 3/32¦LEFT REAR TIRE 2/32¦MIN BRAKE SPEC 3MM¦MIN TIRE SPEC 3/32¦REAR BRAKES 7MM¦RIGHT FRONT TIRE 3/32¦RIGHT REAR TIRE 2/32 | Brake Service¦New Tire(s)¦Wheel Alignment Service
160319 | ¦ RECOMMEND FRONT TIRES-3/32 REAR TIRES-2/32 MIN TREAD THICKNESS-3/32 FOUR TIRES REPLACED- 1410.00+TAX RECOMMEND ALIGNMENT WITH TIRES- 214.95+TAX.¦ 1417.00 + TAX¦ 347.00 + TAX PER TIRE¦-=-=-=-=-¦-=-=-=-=-=-=¦ADVISED CLIENT FRONT BRAKES ARE DUE FOR REPLACEMENT¦ADVISED CLIENT TIRES ARE DUE FOR REPLACEMENT¦CLIENT DECLINED AT THIS TIME¦FRONT BRAKES 4MM¦LEFT FRONT TIRE 3/32¦LEFT REAR TIRE 2/32¦MIN BRAKE SPEC 3MM¦MIN TIRE SPEC 3/32¦REAR BRAKES 7MM¦RIGHT FRONT TIRE 3/32¦RIGHT REAR TIRE 2/32 | Brake Service¦New Tire(s)¦Wheel Alignment Service
160319 | ¦ RECOMMEND FRONT TIRES-3/32 REAR TIRES-2/32 MIN TREAD THICKNESS-3/32 FOUR TIRES REPLACED- 1410.00+TAX RECOMMEND ALIGNMENT WITH TIRES- 214.95+TAX.¦ 1417.00 + TAX¦ 347.00 + TAX PER TIRE¦-=-=-=-=-¦-=-=-=-=-=-=¦ADVISED CLIENT FRONT BRAKES ARE DUE FOR REPLACEMENT¦ADVISED CLIENT TIRES ARE DUE FOR REPLACEMENT¦CLIENT DECLINED AT THIS TIME¦FRONT BRAKES 4MM¦LEFT FRONT TIRE 3/32¦LEFT REAR TIRE 2/32¦MIN BRAKE SPEC 3MM¦MIN TIRE SPEC 3/32¦REAR BRAKES 7MM¦RIGHT FRONT TIRE 3/32¦RIGHT REAR TIRE 2/32 | Brake Service¦New Tire(s)¦Wheel Alignment Service
160366 | ¦ RECOMMEND RECOMMEND 4 TIRES MIC-235/55/R19 LAT TOUR HP MIC-255/50/R19 LAT TOUR HP 1450.¦ X03FRLJ36X:SHUTTLE created 2018-12-11 03:37:00pm taken by Diane Tan | New Tire(s)
160380 | ¦ 399.50 + TAX¦-------------------------------¦=-=-=-=-=-=-=-=¦ADVISED CLIENT RIGHT REAR TIRE HAS BUBBLE IN SIDEWALL¦CLIENT DECLINED AT THIS TIME¦FRONT BRAKES 7MM¦LEFT FRONT TIRE 8/32¦LEFT REAR TIRE 8/32¦MIN BRAKE SPEC 3MM¦MIN TIRE SPEC 3/32¦REAR BRAKES 8MM¦RIGHT FRONT TIRE 8/32¦RIGHT REAR TIRE 8/32 | New Tire(s)
160385 | ¦ ++VALET++.¦ RECOMMEND rear hood struts wont hold lid up 300.00 | Body Repair
160441 | ¦ CUSTOMER REQUESTED A LOANER created 2019-01-03 01:48:56pm taken by¦LOANER | Wiper Blade Service
160507 | ¦ ++LOANER++ best 203 615 1234 nlp SFK -- CC LVM - Y.N¦RECOMMEND REPLACING ALL 4 TIRES AND A 4WA¦TIRES ARE @ 3-4 mm | New Tire(s)
160512 | ¦ RECOMMEND TIRES ALL ROUND REQUIRES REPLACING POSSIBLE CAUSE OF TRANSMISSION COMPLAINT. FRONT AND REAR BRAKES WORN AND REQUIRE REPLACING.. | New Tire(s)
160583 | ¦ RECOMMEND FRONT LEFT AND BOTH REAR TIRES ARE AT 4/32 AND 5/32, RECOMMEND REPLACING TIRES AND PERFORMING ALIGNMENT. WIPERS ARE STREAKING, RECOMMEND REPLACEMENT. | New Tire(s)¦Wiper Blade Service
160583 | ¦ RECOMMEND FRONT LEFT AND BOTH REAR TIRES ARE AT 4/32 AND 5/32, RECOMMEND REPLACING TIRES AND PERFORMING ALIGNMENT. WIPERS ARE STREAKING, RECOMMEND REPLACEMENT. | New Tire(s)¦Wiper Blade Service
160668 | ¦ RECOMMEND RECOMMEND WIPERS 92.06.¦ X03VVXS7B7:web created 2018-12-15 11:25:34am taken by JAMES OSBORNE | Wiper Blade Service
160722 | ¦ RECOMMEND NEEDS TIRES SOON #3103 MAJOR SERVICE DUE #3103 | Major Maintenance Service¦New Tire(s)
160722 | ¦ RECOMMEND NEEDS TIRES SOON #3103 MAJOR SERVICE DUE #3103 | Major Maintenance Service¦New Tire(s)
160732 | ¦ m taken by Diane Tan¦X03QRRP98D:CUSTOMER REQUESTED A RENTAL created 2019-01-04 10:34:00a.¦ RECOMMEND NNEDS NEW FRONT BRAKES SOON | Brake Service
160735 | ¦ LOANER | Battery Service¦New Tire(s)¦Wheel Alignment Service
160735 | ¦ LOANER | Battery Service¦New Tire(s)¦Wheel Alignment Service
160735 | ¦ LOANER | Battery Service¦New Tire(s)¦Wheel Alignment Service
160739 | ¦ RECOMMEND VEH DUE FOR MAJOR SERVICE. | Major Maintenance Service
160810 | ¦ AND A 4WA .¦NOTE - REAR TIRES ARE @ 4 mm¦NOTE- FRT TIRES ARE @ 3mm¦RECOMMEND REPLACING ALL 4 TIRES | New Tire(s)
160819 | ¦ LOANER | Body Repair¦Suspension Service
160819 | ¦ LOANER | Body Repair¦Suspension Service
160868 | ¦ RECOMMEND RECOMMEND SPARK PLUGS 40K/4YRS- 630.90.¦ ++LOANER++ | Spark Plugs
160875 | ¦ RECOMMEND FRONT AND REAR BRAKE 30% REMAINING REQUIRES FUTURE ATTENTION HAS A RATTL ON DRIVER SIDE WINDOW WHEN CLOSING.¦ X03TNOEKE5:created 2019-01-25 09:47:00am taken by Diane Tan | Brake Service
160890 | ¦ ADJUSTER MARIA RICCIARDI 973-644-5262¦CLAIM 004311017725AP01¦NATIONAL INSUARANCE.¦ RECOMMEND TIRE WHEEL ALIGNMENT FRONT CAMERA | New Tire(s)¦Wheel Alignment Service
160890 | ¦ ADJUSTER MARIA RICCIARDI 973-644-5262¦CLAIM 004311017725AP01¦NATIONAL INSUARANCE.¦ RECOMMEND TIRE WHEEL ALIGNMENT FRONT CAMERA | New Tire(s)¦Wheel Alignment Service
160939 | ¦ DROP OFF | Battery Service¦New Tire(s)¦Wheel Alignment Service
160939 | ¦ DROP OFF | Battery Service¦New Tire(s)¦Wheel Alignment Service
160939 | ¦ DROP OFF | Battery Service¦New Tire(s)¦Wheel Alignment Service
160941 | ¦ RECOMMEND RECOMMEND EXHAUST AND 02 SENSORS 5575 TRANS OIL PAN PLUS TIME FOR BROKEN BOLT 2105.¦ created 2018-11-24 03:45:00pm taken by Destiny Reyes | Engine Service¦Exhaust System Service
160941 | ¦ RECOMMEND RECOMMEND EXHAUST AND 02 SENSORS 5575 TRANS OIL PAN PLUS TIME FOR BROKEN BOLT 2105.¦ created 2018-11-24 03:45:00pm taken by Destiny Reyes | Engine Service¦Exhaust System Service
160943 | ¦ 215.00 + TAX¦---------------------------------¦=-=-=-=¦ADVISED CLIENT TIRES ARE WEARING UNEVEN-ALIGNMENT SHOULD BE¦CLIENT DECLINED AT THIS TIME¦FRONT BRAKES 6MM¦LEFT FRONT TIRE 5/32¦LEFT REAR TIRE 7/32¦MIN BRAKE SPEC 3MM¦MIN TIRE SPEC 3.32¦PERFORMED¦REAR BRAKES 7MM¦RIGHT FRONT TIRE 5/32¦RIGHT REAR TIRE 7/32 | Wheel Alignment Service
160959 | ¦ NOTE - TIRES ARE a@ 3.1-3.1 FRT¦RECOMMEND 4 TIRES AND A 4WA¦TIRES ARE @ 4..0-4.0 mm REAR | New Tire(s)
161032 | ¦ CUSTOMER REQUESTED A LOANER created 2019-01-04 03:51:51pm taken by¦LOANER | New Tire(s)¦Wheel Alignment Service
161032 | ¦ CUSTOMER REQUESTED A LOANER created 2019-01-04 03:51:51pm taken by¦LOANER | New Tire(s)¦Wheel Alignment Service
161166 | ¦ X02TPXVJCQ:WAIT created 2019-01-22 05:16:00pm taken by PETE WOELFLE.¦ RECOMMEND RECOMMEND ALIGNMENT | Wheel Alignment Service
161245 | ¦ RECOMMEND SERVICE DUE NOW. CUSTOMER DECLINED AT THIS TIME. HORN STICKS FOR A COUPLE SECONDS AFTER PRESSING. | Recommended Service
161251 | ¦ ald¦X0212ECB5W:CC created 2019-01-03 01:31:00pm taken by William McDoug.¦ RECOMMEND NEEDS TIRES FRONT SLICK REAR AT 3-4 MM NEEDS ALIGN. | New Tire(s)¦Wheel Alignment Service
161251 | ¦ ald¦X0212ECB5W:CC created 2019-01-03 01:31:00pm taken by William McDoug.¦ RECOMMEND NEEDS TIRES FRONT SLICK REAR AT 3-4 MM NEEDS ALIGN. | New Tire(s)¦Wheel Alignment Service
161309 | ¦ LOANER | New Tire(s)¦Wheel Alignment Service
161309 | ¦ LOANER | New Tire(s)¦Wheel Alignment Service
161391 | ¦ m taken by PETE WOELFLE¦X0217F9KEM:CUSTOMER REQUESTED A LOANER created 2019-01-03 08:45:00a.¦ RECOMMEND NEEDS 4 TIRES NEEDS ALIGN. CLIENT DECLINED. | New Tire(s)¦Wheel Alignment Service
161391 | ¦ m taken by PETE WOELFLE¦X0217F9KEM:CUSTOMER REQUESTED A LOANER created 2019-01-03 08:45:00a.¦ RECOMMEND NEEDS 4 TIRES NEEDS ALIGN. CLIENT DECLINED. | New Tire(s)¦Wheel Alignment Service
161397 | ¦ RECOMMEND REAR TIRES | New Tire(s)
161404 | ¦ LOANER.¦ RECOMMEND EXHAUST REPAIR : 1718 + TAX | Exhaust System Service
161453 | ¦ RECOMMEND DUE FOR SERVICE, SERVICE LIGHT ON CUSTOMER DECLINES SERVICE TODAY. | Recommended Service
161455 | ¦ DROP OFF FOR WEEK | New Tire(s)¦Wheel Alignment Service
161455 | ¦ DROP OFF FOR WEEK | New Tire(s)¦Wheel Alignment Service
161464 | ¦ LOANER | Declined Repair
161543 | ¦ SHUTTLE | Body Repair
161605 | ¦ ++LOANER++.¦ RECOMMEND FRONT BRAKES 1740, REAR BRAKES 1530, ALIGN 250 REAR TIRES 720 (PRICE VALID 30DAYS) | Brake Service¦New Tire(s)¦Wheel Alignment Service
161605 | ¦ ++LOANER++.¦ RECOMMEND FRONT BRAKES 1740, REAR BRAKES 1530, ALIGN 250 REAR TIRES 720 (PRICE VALID 30DAYS) | Brake Service¦New Tire(s)¦Wheel Alignment Service
161605 | ¦ ++LOANER++.¦ RECOMMEND FRONT BRAKES 1740, REAR BRAKES 1530, ALIGN 250 REAR TIRES 720 (PRICE VALID 30DAYS) | Brake Service¦New Tire(s)¦Wheel Alignment Service
161608 | ¦ created 2018-12-31 02:07:21pm taken by | Battery Service¦Engine Service¦New Tire(s)¦TPMS Service¦Wheel Alignment Service
161608 | ¦ created 2018-12-31 02:07:21pm taken by | Battery Service¦Engine Service¦New Tire(s)¦TPMS Service¦Wheel Alignment Service
161608 | ¦ created 2018-12-31 02:07:21pm taken by | Battery Service¦Engine Service¦New Tire(s)¦TPMS Service¦Wheel Alignment Service
161608 | ¦ created 2018-12-31 02:07:21pm taken by | Battery Service¦Engine Service¦New Tire(s)¦TPMS Service¦Wheel Alignment Service
161608 | ¦ created 2018-12-31 02:07:21pm taken by | Battery Service¦Engine Service¦New Tire(s)¦TPMS Service¦Wheel Alignment Service
161658 | ¦ RECOMMEND engine and transmission cleaning for oil leak diagnosis brake fluid flush.¦ ++LOANER++ | Brake Service¦Oil/Fluid Leak Repair
161658 | ¦ RECOMMEND engine and transmission cleaning for oil leak diagnosis brake fluid flush.¦ ++LOANER++ | Brake Service¦Oil/Fluid Leak Repair
161670 | ¦ WAIT | Air Conditioning Service¦Body Repair¦Fuel System Service¦Major Maintenance Service¦New Tire(s)¦Wheel Alignment Service
161670 | ¦ WAIT | Air Conditioning Service¦Body Repair¦Fuel System Service¦Major Maintenance Service¦New Tire(s)¦Wheel Alignment Service
161670 | ¦ WAIT | Air Conditioning Service¦Body Repair¦Fuel System Service¦Major Maintenance Service¦New Tire(s)¦Wheel Alignment Service
161670 | ¦ WAIT | Air Conditioning Service¦Body Repair¦Fuel System Service¦Major Maintenance Service¦New Tire(s)¦Wheel Alignment Service
161670 | ¦ WAIT | Air Conditioning Service¦Body Repair¦Fuel System Service¦Major Maintenance Service¦New Tire(s)¦Wheel Alignment Service
161670 | ¦ WAIT | Air Conditioning Service¦Body Repair¦Fuel System Service¦Major Maintenance Service¦New Tire(s)¦Wheel Alignment Service
161744 | ¦ NIGHT DROP | New Tire(s)
161745 | ¦ m taken by Shawn Carr¦X041ZE0J70:CUSTOMER REQUESTED A LOANER created 2019-01-29 07:41:00a.¦ RECOMMEND REAR BRAKES | Brake Service
161821 | ¦ RECOMMEND RECOMMEND 20K SERVICE #3103.¦ ++LOANER++ | 20,000 Mile Service
161828 | ¦ RECOMMEND FOUND COOLANT PIPE LEAKING. RECOMMED REPLACING PIPE AND ASSOCIATED PARTS. ALSO RECOMMEND WATERPUMP, T/STAT, AND BELT TENSIONER - 2305 CUSTOMER DECLINED AT THIS TIME. | Belt Service¦Cooling System Service¦Engine Service
161828 | ¦ RECOMMEND FOUND COOLANT PIPE LEAKING. RECOMMED REPLACING PIPE AND ASSOCIATED PARTS. ALSO RECOMMEND WATERPUMP, T/STAT, AND BELT TENSIONER - 2305 CUSTOMER DECLINED AT THIS TIME. | Belt Service¦Cooling System Service¦Engine Service
161828 | ¦ RECOMMEND FOUND COOLANT PIPE LEAKING. RECOMMED REPLACING PIPE AND ASSOCIATED PARTS. ALSO RECOMMEND WATERPUMP, T/STAT, AND BELT TENSIONER - 2305 CUSTOMER DECLINED AT THIS TIME. | Belt Service¦Cooling System Service¦Engine Service
161880 | ¦ CUSTOMER REQUESTED A LOANER created 2018-12-24 08:40:33am taken by¦LOANER | New Tire(s)
161886 | ¦ 1445.00 + TAX¦ 352.00 + TAX PER TIRE¦-----------------------¦-=-=-=-¦ADVISED CLIENT 3 TIRES ARE DUE FOR REPLACEMENT¦ADVISED CLIENT FRONT BRAKES ARE DUE FOR REPLACEMENT¦CLIENT DECLINED AT THIS TIME¦FRONT BRAKES 3MM¦LEFT FRONT TIRE 3/32¦LEFT REAR TIRE 3/32¦MIN BRAKE SPEC 3MM¦MIN TIRE SPEC 3/32¦REAR BRAKES 5MM¦RIGHT FRONT TIRE 10/32¦RIGHT REAR TIRE 4/32 | Brake Service¦New Tire(s)
161886 | ¦ 1445.00 + TAX¦ 352.00 + TAX PER TIRE¦-----------------------¦-=-=-=-¦ADVISED CLIENT 3 TIRES ARE DUE FOR REPLACEMENT¦ADVISED CLIENT FRONT BRAKES ARE DUE FOR REPLACEMENT¦CLIENT DECLINED AT THIS TIME¦FRONT BRAKES 3MM¦LEFT FRONT TIRE 3/32¦LEFT REAR TIRE 3/32¦MIN BRAKE SPEC 3MM¦MIN TIRE SPEC 3/32¦REAR BRAKES 5MM¦RIGHT FRONT TIRE 10/32¦RIGHT REAR TIRE 4/32 | Brake Service¦New Tire(s)
162030 | ¦ X0820W2Q58:created 2019-01-03 11:05:18am taken by | New Tire(s)
162050 | ¦ RECOMMEND FRONT BRAKES GETTING WORN. PAD INDICATOR WILL BE ON SOON FRONT PADS AND ROTORS- 1700.¦ ++LOANER++ | Brake Service
162059 | ¦ RECOMMEND RECOMMEND FRONT SPOILER LIP 390 | Body Repair
162099 | ¦ RECOMMEND RECOMMEND 4 TIRES PIR-275/35/R21 PZEROPZ4 PIR-315/30/R21PZERO4 2100.¦ CUSTOMER REQUESTED A RENTAL created 2018-11-26 08:35:00am taken by¦Diane Tan | New Tire(s)
162114 | ¦ RECOMMEND REC REPLACE OIL LEVEL SENDER REC REPLACE BOTH LOWER CONTROL ARMS REC REPLACE BOTH FRONT TIRES | New Tire(s)¦Steering Service
162114 | ¦ RECOMMEND REC REPLACE OIL LEVEL SENDER REC REPLACE BOTH LOWER CONTROL ARMS REC REPLACE BOTH FRONT TIRES | New Tire(s)¦Steering Service
162180 | ¦ RECOMMEND TIRES QUOTED : MICHELIN ALL SEASON TIRES 1489.95 ALIGNMENT : 299.95 + TAX !! TIRES ARE NOT SAFE FOR EXTENDED DRIVING !! | New Tire(s)¦Wheel Alignment Service
162180 | ¦ RECOMMEND TIRES QUOTED : MICHELIN ALL SEASON TIRES 1489.95 ALIGNMENT : 299.95 + TAX !! TIRES ARE NOT SAFE FOR EXTENDED DRIVING !! | New Tire(s)¦Wheel Alignment Service
162186 | ¦ CUSTOMER REQUESTED A LOANER created 2019-01-07 08:30:51am taken by¦LOANER | Battery Service¦Body Repair
162186 | ¦ CUSTOMER REQUESTED A LOANER created 2019-01-07 08:30:51am taken by¦LOANER | Battery Service¦Body Repair
162191 | ¦ 15-911 TURBO WAIT | Body Repair
162337 | ¦ 301.00 + TAX PER TIRE¦--------------------------------¦=-==-=-=-¦ADVISED CLIENT REAR TIRES ARE DUE FOR REPLACEMENT¦CLIENT DECLINED AT THIS TIME¦FRONT BRAKES 9MM¦LEFT FRONT TIRE 7/32¦LEFT REAR TIRE 4/32¦MIN BRAKE SPEC 3MM¦MIN TIRE SPEC 3/32¦REAR BRAKES 9MM¦RIGHT FRONT TIRE 7/32¦RIGHT REAR TIRE 4/32 | New Tire(s)
162420 | ¦ RECOMMEND FRONT TIRES ALIGNMENT FRONT BRAKE PADS REAR BRAKE PADS | Brake Service¦New Tire(s)¦Wheel Alignment Service
162420 | ¦ RECOMMEND FRONT TIRES ALIGNMENT FRONT BRAKE PADS REAR BRAKE PADS | Brake Service¦New Tire(s)¦Wheel Alignment Service
162420 | ¦ RECOMMEND FRONT TIRES ALIGNMENT FRONT BRAKE PADS REAR BRAKE PADS | Brake Service¦New Tire(s)¦Wheel Alignment Service
162472 | ¦ CUSTOMER REQUESTED A LOANER created 2019-01-07 11:58:30am taken by¦LOANER | Wiper Blade Service¦New Tire(s)
162472 | ¦ CUSTOMER REQUESTED A LOANER created 2019-01-07 11:58:30am taken by¦LOANER | Wiper Blade Service¦New Tire(s)
162504 | ¦ RECOMMEND RECOMMEND 4 TIRES PIR-245/35/20 PZERO NO PIR-305/30/R20 PZERO NO 1680 | New Tire(s)
162560 | ¦ RECOMMEND DUE FOR MAJOR SERVICE, WILL NEED REAR TIRES SOON, RECOMMEND ALIGNMENT | Major Maintenance Service¦Wheel Alignment Service¦New Tire(s)
162560 | ¦ RECOMMEND DUE FOR MAJOR SERVICE, WILL NEED REAR TIRES SOON, RECOMMEND ALIGNMENT | Major Maintenance Service¦Wheel Alignment Service¦New Tire(s)
162560 | ¦ RECOMMEND DUE FOR MAJOR SERVICE, WILL NEED REAR TIRES SOON, RECOMMEND ALIGNMENT | Major Maintenance Service¦Wheel Alignment Service¦New Tire(s)
162652 | ¦ RECOMMEND FRONT AND REAR BRAKES - 3285++ FRONT TIRES - 780++ CUSTOMER DECLINED.¦ 10% OFF | Brake Service¦New Tire(s)
162652 | ¦ RECOMMEND FRONT AND REAR BRAKES - 3285++ FRONT TIRES - 780++ CUSTOMER DECLINED.¦ 10% OFF | Brake Service¦New Tire(s)
162704 | ¦ RECOMMEND BRAKES FRONT AND REAR SOON TIRES SOON | Brake Service¦New Tire(s)
162704 | ¦ RECOMMEND BRAKES FRONT AND REAR SOON TIRES SOON | Brake Service¦New Tire(s)
162711 | ¦ RECOMMEND MAIN PCV LINE SEEMS TO BE LEAKING SOME OIL, RECOMMEND REPLACEMENT RIGHT BRAKE LIGHT IS OUT, RECOMMEND REPLACEMENT WIPER BLADES ARE STREAKING/SKIPPING, RECOMMEND REPLACEMENT RIGHT INNER TIE ROD IS DEVELOPING SOME PLAY, RECOMMEND REPLACEMENT SERVICE IS SHOWING DUE IN THE CLUSTER ALL 4 TIRES ARE AT 4/32 AND ARE ALMOST AT THE MIN. TREAD DEPTH. 3 OF THE TIRES ALSO HAVE HEAVY DRY ROT, AND THERE IS SOME BAD CUPPING ON THE TIRES ALSO. RECOMMEND ALL 4 TIRES AND ALIGNMENT. FRONT HOOD STRUTS NO LONGER HOLD THE HOOD UP, RECOMMEND REPLACEMENT | Body Repair¦New Tire(s)¦Wheel Alignment Service
162711 | ¦ RECOMMEND MAIN PCV LINE SEEMS TO BE LEAKING SOME OIL, RECOMMEND REPLACEMENT RIGHT BRAKE LIGHT IS OUT, RECOMMEND REPLACEMENT WIPER BLADES ARE STREAKING/SKIPPING, RECOMMEND REPLACEMENT RIGHT INNER TIE ROD IS DEVELOPING SOME PLAY, RECOMMEND REPLACEMENT SERVICE IS SHOWING DUE IN THE CLUSTER ALL 4 TIRES ARE AT 4/32 AND ARE ALMOST AT THE MIN. TREAD DEPTH. 3 OF THE TIRES ALSO HAVE HEAVY DRY ROT, AND THERE IS SOME BAD CUPPING ON THE TIRES ALSO. RECOMMEND ALL 4 TIRES AND ALIGNMENT. FRONT HOOD STRUTS NO LONGER HOLD THE HOOD UP, RECOMMEND REPLACEMENT | Body Repair¦New Tire(s)¦Wheel Alignment Service
162711 | ¦ RECOMMEND MAIN PCV LINE SEEMS TO BE LEAKING SOME OIL, RECOMMEND REPLACEMENT RIGHT BRAKE LIGHT IS OUT, RECOMMEND REPLACEMENT WIPER BLADES ARE STREAKING/SKIPPING, RECOMMEND REPLACEMENT RIGHT INNER TIE ROD IS DEVELOPING SOME PLAY, RECOMMEND REPLACEMENT SERVICE IS SHOWING DUE IN THE CLUSTER ALL 4 TIRES ARE AT 4/32 AND ARE ALMOST AT THE MIN. TREAD DEPTH. 3 OF THE TIRES ALSO HAVE HEAVY DRY ROT, AND THERE IS SOME BAD CUPPING ON THE TIRES ALSO. RECOMMEND ALL 4 TIRES AND ALIGNMENT. FRONT HOOD STRUTS NO LONGER HOLD THE HOOD UP, RECOMMEND REPLACEMENT | Body Repair¦New Tire(s)¦Wheel Alignment Service
162767 | ¦ all tires are @ 5MM , will need replacing soon | New Tire(s)
162926 | ¦ RECOMMEND SPARK PLUGS ARE DUE FOR REPLACEMENT BY TIME, RECOMMEND REPLACING THEM. LEFT REAR TIRE HAS A SMALL NAIL IN IT CAUSING A SMALL LEAK, RECOMMEND REPLACEMENT..¦ ald¦X02JE7RH4C:CC created 2019-01-04 12:45:00pm taken by William McDoug | New Tire(s)¦Spark Plugs
162926 | ¦ RECOMMEND SPARK PLUGS ARE DUE FOR REPLACEMENT BY TIME, RECOMMEND REPLACING THEM. LEFT REAR TIRE HAS A SMALL NAIL IN IT CAUSING A SMALL LEAK, RECOMMEND REPLACEMENT..¦ ald¦X02JE7RH4C:CC created 2019-01-04 12:45:00pm taken by William McDoug | New Tire(s)¦Spark Plugs
163075 | ¦ RECOMMEND NEEDS MAJOR SERVICE LEFT REAE TIRE HAS A PLUG AND VERY SLOW LEAK | Major Maintenance Service¦New Tire(s)
163075 | ¦ RECOMMEND NEEDS MAJOR SERVICE LEFT REAE TIRE HAS A PLUG AND VERY SLOW LEAK | Major Maintenance Service¦New Tire(s)
163085 | ¦ rd¦X04ZCE061H:WAIT created 2018-12-20 10:25:00am taken by Walt Blancha.¦ RECOMMEND small oil leak from timing chain cover bolts, will schedule next ti me in | Oil/Fluid Leak Repair
163156 | ¦ CLIENT DECLINED.¦ RECOMMEND STARTER MARKER LIGHTS SERVICE 40K? LOWER CONTROL ARM BUSHINGS TEARING | 40,000 Mile Service
163208 | ¦ RECOMMEND ALL 4 TIRES ARE DRY ROTTED IN THE TREAD, RECOMMEND REPLACEMENT OF ALL 4 TIRES. RECOMMEND 4 WHEEL ALIGNMENT WITH THE TIRES..¦ 00am taken by William McDougald¦X02WSDSQ95:CUSTOMER REQUESTED A LOANER CC created 2019-01-07 11:57: | New Tire(s)¦Wheel Alignment Service
163208 | ¦ RECOMMEND ALL 4 TIRES ARE DRY ROTTED IN THE TREAD, RECOMMEND REPLACEMENT OF ALL 4 TIRES. RECOMMEND 4 WHEEL ALIGNMENT WITH THE TIRES..¦ 00am taken by William McDougald¦X02WSDSQ95:CUSTOMER REQUESTED A LOANER CC created 2019-01-07 11:57: | New Tire(s)¦Wheel Alignment Service
163222 | ¦ RECOMMEND TIRES ALIGNMENT SERVICE 30K | 30,000 Mile Service¦New Tire(s)¦Wheel Alignment Service
163222 | ¦ RECOMMEND TIRES ALIGNMENT SERVICE 30K | 30,000 Mile Service¦New Tire(s)¦Wheel Alignment Service
163222 | ¦ RECOMMEND TIRES ALIGNMENT SERVICE 30K | 30,000 Mile Service¦New Tire(s)¦Wheel Alignment Service
163224 | ¦ ++LOANER++.¦ RECOMMEND 60K MAINTENANCE- POLLEN FILTER; DRIVEBELT; BRAKE FLUSH- DECLINED | Brake Service¦Cabin Air Filter Service
163224 | ¦ ++LOANER++.¦ RECOMMEND 60K MAINTENANCE- POLLEN FILTER; DRIVEBELT; BRAKE FLUSH- DECLINED | Brake Service¦Cabin Air Filter Service
163286 | ¦ CUSTOMER REQUESTED A LOANER created 2018-12-26 12:02:56pm taken by¦LOANER | New Tire(s)¦Wheel Alignment Service
163286 | ¦ CUSTOMER REQUESTED A LOANER created 2018-12-26 12:02:56pm taken by¦LOANER | New Tire(s)¦Wheel Alignment Service
163289 | ¦ RECOMMEND NEEDS FRONT TIRES SOON | New Tire(s)
163425 | ¦ PICK CAR UP | New Tire(s)¦Wheel Alignment Service
163425 | ¦ PICK CAR UP | New Tire(s)¦Wheel Alignment Service
163521 | ¦ RECOMMEND NEEDS FRONT AND REAR BRAKES PADS FRONT PADS AND ROTORS REAR NEEDS BRAKE FLUSH..¦ X02R0QQ4NZ:CC created 2019-01-10 11:26:00am taken by REBECCA MURPHY | Brake Service
163582 | ¦ ++LOANER++++DROP OFF++...MKE.¦ RECOMMEND FRONT TIRES WEARING THIN ON THE INSIDES. REC REPLACING FRONT TIRES AND THEN PERFORM AN ALIGN. CUSTOMER DECLINED REPAIRS AT THIS TIME | New Tire(s)
163668 | ¦ CUSTOMER REQUESTED A LOANER created 2019-01-10 11:41:05am taken by¦WAIT (DMS:) LOANER | New Tire(s)
163796 | ¦ RECOMMEND NNEDS FRONT BRAKES SOON | Brake Service
163807 | ¦ fault light checked and turned off.¦R STATES:driver airbag light came on after replacing battery. Need¦WAIT | Body Repair¦Brake Service¦Major Maintenance Service¦Oil/Fluid Leak Repair
163807 | ¦ fault light checked and turned off.¦R STATES:driver airbag light came on after replacing battery. Need¦WAIT | Body Repair¦Brake Service¦Major Maintenance Service¦Oil/Fluid Leak Repair
163807 | ¦ fault light checked and turned off.¦R STATES:driver airbag light came on after replacing battery. Need¦WAIT | Body Repair¦Brake Service¦Major Maintenance Service¦Oil/Fluid Leak Repair
163807 | ¦ fault light checked and turned off.¦R STATES:driver airbag light came on after replacing battery. Need¦WAIT | Body Repair¦Brake Service¦Major Maintenance Service¦Oil/Fluid Leak Repair
163811 | ¦ RECOMMEND NEEDS REAR TIRES AT 2MM.¦ ++VALET++ MARK D. PICKING UP VEHICLE PER BRAD K.¦OK FOR A COUPLE DAYS RETURN MONDAY TUESDAY¦PSMP POSSIBLY TRY TO GET AUTH. | New Tire(s)
163939 | ¦ RECOMMEND FRONT BRAKES - 1620++ 60K SERVICE - 1168 BRAKE FLUSH - 253++ DECLINED AT THIS TIME | 60,000 Mile Service¦Brake Service
163939 | ¦ RECOMMEND FRONT BRAKES - 1620++ 60K SERVICE - 1168 BRAKE FLUSH - 253++ DECLINED AT THIS TIME | 60,000 Mile Service¦Brake Service
163941 | ¦ m taken by PETE WOELFLE¦X02MC97OTF:CUSTOMER REQUESTED A LOANER created 2018-12-15 10:54:00a.¦ RECOMMEND MAJOR SERVICE RECOMMENDED. DUE IN 700 MILES OR 4/19. FRONT AND REAR BRAKES WILL BE NEEDED SOON. PADS ARE AT 5MM. | Brake Service¦Major Maintenance Service
163941 | ¦ m taken by PETE WOELFLE¦X02MC97OTF:CUSTOMER REQUESTED A LOANER created 2018-12-15 10:54:00a.¦ RECOMMEND MAJOR SERVICE RECOMMENDED. DUE IN 700 MILES OR 4/19. FRONT AND REAR BRAKES WILL BE NEEDED SOON. PADS ARE AT 5MM. | Brake Service¦Major Maintenance Service
155942 | ¦ Declined _RE_PLA_CE_ 2 Front TIRES 4/32 235/60/18.¦ Declined Alignment, Inside Edge Wear | New Tire(s)¦Wheel Alignment Service
155942 | ¦ Declined _RE_PLA_CE_ 2 Front TIRES 4/32 235/60/18.¦ Declined Alignment, Inside Edge Wear | New Tire(s)¦Wheel Alignment Service
155943 | ¦ RECOMMEND RECOMMEND TIRE, NOT REPAIRABLE | New Tire(s)
155955 | ¦ RECOMMEND RECOMMEND 30K SERVICES | 30,000 Mile Service
156000 | ¦ AT 818-832-1646¦CALLED MIN 818-448-3976 1/28 10:24 AM SET UP SHUTTLE RIDE¦IF YOU HAVE ANY QUESTIONS OR CONCERNS¦OR WANT TO MAKE A RESERVATION PLEASE CONTACT JIM MURPHY¦THANK YOU¦WENT OVER THE REPAIR ORDER AND INFORMED THE VEHICLE IS COMPLETED..¦ RECOMMEND RECOMMENDATIONS: AIR FIKLTER CABIN FILTER CUSTOMER INFORMED | Air Filter Service¦Cabin Air Filter Service
156000 | ¦ AT 818-832-1646¦CALLED MIN 818-448-3976 1/28 10:24 AM SET UP SHUTTLE RIDE¦IF YOU HAVE ANY QUESTIONS OR CONCERNS¦OR WANT TO MAKE A RESERVATION PLEASE CONTACT JIM MURPHY¦THANK YOU¦WENT OVER THE REPAIR ORDER AND INFORMED THE VEHICLE IS COMPLETED..¦ RECOMMEND RECOMMENDATIONS: AIR FIKLTER CABIN FILTER CUSTOMER INFORMED | Air Filter Service¦Cabin Air Filter Service
156024 | ¦ RECOMMEND RECOMMEND BATTERY LOW BEAM BULB OUT | Bulb Replacement
156026 | ¦ 9436 1/7/19 16:54¦AND CUST. REQUESTED TO PROCEED WITH MAINTENANCE.¦BDC¦CALLED CUST. 1/7/19 4:50 PM,ADVISED HIM MAINT-1 IS UNDER WARRANTY¦KCHANGED JOB 2 FROMCP TO WARRANTY WRITTEN IN ERROR ON DRIVE.¦ RECOMMEND RECOMMEND AIR FILTER CABIN FILTER TRANSMISSION SER DIFFERENTIAL SER BRAKE FLUID SER | Air Filter Service¦Brake Service¦Cabin Air Filter Service¦Drive Train Service¦Transmission Service
156026 | ¦ 9436 1/7/19 16:54¦AND CUST. REQUESTED TO PROCEED WITH MAINTENANCE.¦BDC¦CALLED CUST. 1/7/19 4:50 PM,ADVISED HIM MAINT-1 IS UNDER WARRANTY¦KCHANGED JOB 2 FROMCP TO WARRANTY WRITTEN IN ERROR ON DRIVE.¦ RECOMMEND RECOMMEND AIR FILTER CABIN FILTER TRANSMISSION SER DIFFERENTIAL SER BRAKE FLUID SER | Air Filter Service¦Brake Service¦Cabin Air Filter Service¦Drive Train Service¦Transmission Service
156026 | ¦ 9436 1/7/19 16:54¦AND CUST. REQUESTED TO PROCEED WITH MAINTENANCE.¦BDC¦CALLED CUST. 1/7/19 4:50 PM,ADVISED HIM MAINT-1 IS UNDER WARRANTY¦KCHANGED JOB 2 FROMCP TO WARRANTY WRITTEN IN ERROR ON DRIVE.¦ RECOMMEND RECOMMEND AIR FILTER CABIN FILTER TRANSMISSION SER DIFFERENTIAL SER BRAKE FLUID SER | Air Filter Service¦Brake Service¦Cabin Air Filter Service¦Drive Train Service¦Transmission Service
156026 | ¦ 9436 1/7/19 16:54¦AND CUST. REQUESTED TO PROCEED WITH MAINTENANCE.¦BDC¦CALLED CUST. 1/7/19 4:50 PM,ADVISED HIM MAINT-1 IS UNDER WARRANTY¦KCHANGED JOB 2 FROMCP TO WARRANTY WRITTEN IN ERROR ON DRIVE.¦ RECOMMEND RECOMMEND AIR FILTER CABIN FILTER TRANSMISSION SER DIFFERENTIAL SER BRAKE FLUID SER | Air Filter Service¦Brake Service¦Cabin Air Filter Service¦Drive Train Service¦Transmission Service
156026 | ¦ 9436 1/7/19 16:54¦AND CUST. REQUESTED TO PROCEED WITH MAINTENANCE.¦BDC¦CALLED CUST. 1/7/19 4:50 PM,ADVISED HIM MAINT-1 IS UNDER WARRANTY¦KCHANGED JOB 2 FROMCP TO WARRANTY WRITTEN IN ERROR ON DRIVE.¦ RECOMMEND RECOMMEND AIR FILTER CABIN FILTER TRANSMISSION SER DIFFERENTIAL SER BRAKE FLUID SER | Air Filter Service¦Brake Service¦Cabin Air Filter Service¦Drive Train Service¦Transmission Service
156131 | ¦ BDCNG 1/23.¦ RECOMMEND RECOMMEND IN CABIN AIR FILTER DUE TO TIME 79.95 | Cabin Air Filter Service
156170 | ¦ 1/21 BDCNG¦ALLY AUTHORIZED CLAIM VIA WEBSITE 01/25 1PM¦ALLY EXTENDED SERVICE CONTRACT¦CLAIM AUTHORIZED FOR REPLACEMENT OF POWER STEERING PUMP¦CLAIM# 43237638¦CUSTOMER TO PAY 100 DEDUCTIBLE¦TOTAL AUTHO 482.69.¦ RECOMMEND BOTH FRONT TIRES LOW ON THREAD. CUSTOMER AWARE BOTH POSTPONED REPLACEMENT OF BOTH FRONT TIRES. COST FOR TIRES 580 INCLUDES ALIGNMENT | New Tire(s)
156186 | ¦ 1/23/19 5:59 PM¦CHANGE JOB 1 FROM DRIVEABILITY DEPT TO TRANSMISSION DEPT. 3294¦FRONT RIGHT SIDE TIRE HAS A NAIL.¦IN HOUSE RENTAL VIN# 1GCGSCEA7K1105367 UNIT# 28CO¦RECOMMEND ALL TIRES. | New Tire(s)
156207 | ¦ RECOMMEND RECOMMEND WIPER BLADES.¦ BDC | Wiper Blade Service
156209 | ¦ 01/02/19 @ 10:39 SPOKE TO CUST AND AUTH TO HAVE RADIO DISPLAY INOP¦808274 9436 1/2/18 9:33 SEE ATTACHED RECEIPTS¦CHANGEDJ OB 1 FROM CP TO WARRANTY COVERED UNDER SPW FROM RO¦DIAGNOSE¦TOW IN¦TOW TRUCK DRIVER WILL BE PICKING UP VEHICLE...FOR CUSTOMER 1/3/2019.¦ RECOMMEND RECOMMEND FUSE BLOCK 492.00 STEREO AMPLIFIER 872.00 WEATHER STRIP 185.00 REPAIR HARNESS CONNECTOR 685.00 | Body Repair
156262 | ¦ 150,009 MI¦AT 818-832-1646¦CALLED CUSTOMER 1/18 2:29 PM¦IF YOU HAVE ANY QUESTIONS OR CONCERNS¦JOB # 2 = PZEV Emission Limited Warranty 09/30/2015 9 MI 09/30/2030¦OR WANT TO MAKE A RESERVATION PLEASE CONTACT JIM MURPHY¦THANK YOU¦WARRANTY CODE: Coverage Code: Emission E¦WENT OVER THE REPAIR ORDER AND INFORMED THE VEHICLE IS COMPLETED..¦ RECOMMEND RECOMMENDATIONS: 100K SERVICE CUSTOMER INFORMED | 100,000 Mile Service
156264 | ¦ RECOMMEND INFORMED CUSTOMER THAT THE BRAKE LINES WILL NEED TO BE REPLACED - CUSTOMER DECLINED AT THIS TIME | Brake Service
156286 | ¦ 01/03¦AUTO STOP SYSTEM, TECH NEEDS BATTERY REPLACED BEFORE DIAGNOSING¦BDC APPOINTMENT¦DAY 1 12/28/18 - PLACED CUSTOMER IN RENTAL VEHICLE. VERIFIED ENGINE¦DAY 10 01/06/19 - SUNDAY DEALER CLOSED¦DAY 11 01/07/19 - TECH RECEIVED BACK ORDER PARTS FOR ANOTHER¦DAY 12 01/08/19 - TECH COMPLETING REPAIRS FROM PARTS ON BACK ORDER¦DAY 13 01/09/19 - TECH COMPLETING REPAIRS FROM PARTS ON BACK ORDER¦DAY 14 01/10/19 - TECH COMPLETING REPAIRS FROM PARTS ON BACK ORDER¦DAY 15 01/11/19 - TECH STARTED REPAIRS WILL ROLL OVER TILL 01/14¦DAY 16 01/12/19 - SATURDAY TECH SCHEDULED DAY OFF¦DAY 17 01/13/19 - SUNDAY DEALER CLOSED¦DAY 18 01/14/19 - TECH COMPLETED REPAIRS LATED EVENING. VEHICLE¦DAY 2 12/29/18 - TECH 287470 VERIFIED TRANSMISSION FLARING. TECH¦DAY 3 12/30/18 - SUNDAY DEALER CLOSED¦DAY 4 12/31/18 - VEHICLE SENT TO 15-A DEPT TO REPLACE BATTERY FOR¦DAY 5 01/01/19 - NEW YEARS DAY - DEALER CLOSED¦DAY 6 01/02/19 - 15A DEPT REPLACED BATTERY. TRANS TECH TEST DROVE¦DAY 7 01/03/19 - TECH STARTED TEARDOWN TO TRANS. LABOR INTENSIVE¦DAY 8 01/04/19 - TECH TORE DOWN TRANSMISSION AND PLACED ORDER FOR¦DAY 9 01/05/19 - SATURDAY TECH SCHEDULED DAY OFF¦FAILURE SENT TO TRANS DEPT¦FIRST DMA 01092019¦FOR OP CODE 8467292¦IN HOUSE RENTAL, VIN#1GCUWCED7KZ114220,304SL,4880¦LIGHT AND TRANS FLARING DURING TEST DRIVE WITH CUSTOMER. VEHICLE¦NOT SAFE TO DRIVE. WILL NEED TO TEARDOWN TRANS TO CONFIRM POINT OF¦OP 8464970¦PARTS ETA 01/07/18¦PICK UP. CUSTOMER AGREED¦RECEIVED FOR ANOTHER VEHICLE¦SAFE TO DRIVE NOW AND READY FOR DELIVERY¦START OLH TO RECONDITION 3-5-R VALBODY 9436 1/14/18 9:07AM,¦START OLH TO RECONDITION 3-5-R VALBODYSTART OLH TO RECONDITION¦SUSPECTS FAILURE TO TORQUE CONVERTER SEAL - LOSS OF PRESSURE LABOR¦TECH DID NOT COMPLETE REPAIRS¦TEXT MESSAGE TO CINDY 01/15 8:29AM. I ADVISED VEHICLE READY FOR¦TRANSMISSION TO THE POINT OF FAILURE. TECH WILL START TEARDOWN¦TRANSMISSION. CUSTOMER AUTHO REPLACEMENT OF BATTERY¦VEHICLE AND VERIFIED FAILURE TO TRANSMISSION WILL NEED TO TEAR DOWN¦VEHICLE WILL CONTINUE ONCE THAT VEHICLE IS COMPLETED¦WARRANTY TO COVER 18 DAYS RENTAL¦WILL ROLL OVER TILL 01/04/19 | Transmission Service
156289 | ¦ ===================================================================¦0600853: Smart Care Tier 1 35.00 Reimbursement¦AT 818-832-1646¦Contract Status: REGISTERED¦Daily Rental Limit: 0.00, 5 Day: 0.00¦Deductible Amount: 0.00¦Expiration Date: 11/22/2019¦Expiration Odometer: 48015 Miles¦IF YOU HAVE ANY QUESTIONS OR CONCERNS¦JOB # 1 = Covered Labor Operation Code For This Contract:¦Note: dates are in MM/DD/YYYY format¦OR WANT TO MAKE A RESERVATION PLEASE CONTACT JIM MURPHY¦Product Type: Maintenance¦SPOKE WITH NANCY 1/25 - 8:12 AM¦THANK YOU¦Towing Limit: 0.00¦WENT OVER THE REPAIR ORDER AND INFORMED THE VEHICLE IS COMPLETED..¦ RECOMMEND RECOMMENDATIONS: FRONT BRAKES IN THE RED ZONE CUSTOMER INFORMED POSTPONED AT THIS TIME BRAKE FLUID EXCHANGE CUSTOMER INFORMED POSTPONED AT THIS TIME | Brake Service
156322 | ¦ BDCNG 1/11.¦ RECOMMEND RECOMMEND TWO TIRES ALIGNMENT TRANSMISSION SER DIFFERENTIAL SER BRAKE FLUID SER FRONT BRAKES NEEDED | Brake Service¦Drive Train Service¦New Tire(s)¦Transmission Service¦Wheel Alignment Service
156322 | ¦ BDCNG 1/11.¦ RECOMMEND RECOMMEND TWO TIRES ALIGNMENT TRANSMISSION SER DIFFERENTIAL SER BRAKE FLUID SER FRONT BRAKES NEEDED | Brake Service¦Drive Train Service¦New Tire(s)¦Transmission Service¦Wheel Alignment Service
156322 | ¦ BDCNG 1/11.¦ RECOMMEND RECOMMEND TWO TIRES ALIGNMENT TRANSMISSION SER DIFFERENTIAL SER BRAKE FLUID SER FRONT BRAKES NEEDED | Brake Service¦Drive Train Service¦New Tire(s)¦Transmission Service¦Wheel Alignment Service
156322 | ¦ BDCNG 1/11.¦ RECOMMEND RECOMMEND TWO TIRES ALIGNMENT TRANSMISSION SER DIFFERENTIAL SER BRAKE FLUID SER FRONT BRAKES NEEDED | Brake Service¦Drive Train Service¦New Tire(s)¦Transmission Service¦Wheel Alignment Service
156322 | ¦ BDCNG 1/11.¦ RECOMMEND RECOMMEND TWO TIRES ALIGNMENT TRANSMISSION SER DIFFERENTIAL SER BRAKE FLUID SER FRONT BRAKES NEEDED | Brake Service¦Drive Train Service¦New Tire(s)¦Transmission Service¦Wheel Alignment Service
156397 | ¦ ++RENTAL++.¦ RECOMMEND RECOMMEND UPPER RADIATOR HOSE OIL COOLER COOLANT HOSE | Cooling System Service¦Hose Service
156397 | ¦ ++RENTAL++.¦ RECOMMEND RECOMMEND UPPER RADIATOR HOSE OIL COOLER COOLANT HOSE | Cooling System Service¦Hose Service
156403 | ¦ AT 818-832-1646¦CALLED DAVID 1/4 - 9:54 AM¦IF YOU HAVE ANY QUESTIONS OR CONCERNS¦OR WANT TO MAKE A RESERVATION PLEASE CONTACT JIM MURPHY¦THANK YOU¦WENT OVER THE REPAIR ORDER AND INFORMED THE VEHICLE IS COMPLETED..¦ RECOMMEND RECOMMENDATIONS: BRAKE FLUID EXCHANGE FILTERS CUSTOMER STATES HE REPLACES THE FILTERS THROTTLE BODY SERVICE | Brake Service
156412 | ¦ ++WAITER++BDCJT 1/15.¦ RECOMMEND THE FOLLOWING SERVICES DUE BASED OFF MILEAGE AND VEHICLE HISTORY | Recommended Service
156446 | ¦ RECOMMEND RECOMMEND TRANSMISSION SER DIFFERENTIAL SER BRAKE FLUID SER INDUCTION SER.¦ CUST. CALLED 1/16/19 4:52 PM | Brake Service¦Drive Train Service¦Fuel System Service¦Transmission Service
156446 | ¦ RECOMMEND RECOMMEND TRANSMISSION SER DIFFERENTIAL SER BRAKE FLUID SER INDUCTION SER.¦ CUST. CALLED 1/16/19 4:52 PM | Brake Service¦Drive Train Service¦Fuel System Service¦Transmission Service
156446 | ¦ RECOMMEND RECOMMEND TRANSMISSION SER DIFFERENTIAL SER BRAKE FLUID SER INDUCTION SER.¦ CUST. CALLED 1/16/19 4:52 PM | Brake Service¦Drive Train Service¦Fuel System Service¦Transmission Service
156446 | ¦ RECOMMEND RECOMMEND TRANSMISSION SER DIFFERENTIAL SER BRAKE FLUID SER INDUCTION SER.¦ CUST. CALLED 1/16/19 4:52 PM | Brake Service¦Drive Train Service¦Fuel System Service¦Transmission Service
156492 | ¦ RECOMMEND RECOMMEND TRANSMISSION SER BRAKE FLUID SER | Brake Service¦Transmission Service
156492 | ¦ RECOMMEND RECOMMEND TRANSMISSION SER BRAKE FLUID SER | Brake Service¦Transmission Service
156562 | ¦ OIL CHANGE.¦ RECOMMEND RECOMMEND CABIN FILTER | Cabin Air Filter Service
156576 | ¦ RECOMMEND RECOMMEND REPLACING FOUR(4) TIRES ESTIMATE IS 882.00 + TAX.¦ SHUTTLE | New Tire(s)
156604 | ¦ RECOMMEND RECOMMEND ENGINE FILTER CABIN FILTER | Air Filter Service¦Cabin Air Filter Service
156604 | ¦ RECOMMEND RECOMMEND ENGINE FILTER CABIN FILTER | Air Filter Service¦Cabin Air Filter Service
156744 | ¦ RECOMMEND TRANSMISSION AND TRANSFER CASE SERVIU CES, ALIGNMENT | Transmission Service¦Wheel Alignment Service
156744 | ¦ RECOMMEND TRANSMISSION AND TRANSFER CASE SERVIU CES, ALIGNMENT | Transmission Service¦Wheel Alignment Service
156780 | ¦ RECOMMEND CABIN AIR FILTER | Cabin Air Filter Service
156800 | ¦ ***QL PT RECCOMMENTED TO HAVE THE TRANSMISSION SERVICE DONE.¦ 46172 CABIN FILTER REPLACED SERVICE COMPLETE AS REQUESTED.¦ 46172 LOF COMPLETED LUBE, OIL, AND FILTER CHANGE AS REQUESTED.¦ 46172 mpi COMPLETED MULTI POINT VEHICLE INSPECTION | Transmission Service
156809 | ¦ RECOMMEND TIRES275-55-20,MAINT UP TO DATE | New Tire(s)
156849 | ¦ ***QL PT RECCOMMENTED TO HAVE THE TRANSMISSION SERVICE AND FUEL INDUCTION SERVICE DONE.¦ 65817 REPLACED CABIN AIR FILTER SERVICE COMPLETE AS REQUESTED.¦ 65817 LOF COMPLETED LUBE, OIL, AND FILTER CHANGE AS REQUESTED NO TIRE ROTATION NEEDED AT THIS TIME. OIL LIFE 0% ON ARRIVAL U-2350 L-600055.¦ 65817 MPI COMPLETED MULTI POINT VEHICLE INSPECTION | Fuel System Service¦Transmission Service
156849 | ¦ ***QL PT RECCOMMENTED TO HAVE THE TRANSMISSION SERVICE AND FUEL INDUCTION SERVICE DONE.¦ 65817 REPLACED CABIN AIR FILTER SERVICE COMPLETE AS REQUESTED.¦ 65817 LOF COMPLETED LUBE, OIL, AND FILTER CHANGE AS REQUESTED NO TIRE ROTATION NEEDED AT THIS TIME. OIL LIFE 0% ON ARRIVAL U-2350 L-600055.¦ 65817 MPI COMPLETED MULTI POINT VEHICLE INSPECTION | Fuel System Service¦Transmission Service
156851 | ¦ 166464 heated seat came on one time only module controls on off besides switch has low profile switch installed REPAIRS DECLINED AT THIS TIME.¦ 166464 INSPECT ALL 4 WHEEL ANGLES AND ALIGN FRONT END performed alignment set toe centered steering wheel test drove checks ok | Body Repair
156855 | ¦ RECOMMEND TRANSMISSION AND TRANSFER CASE FLUID CHANGES. | Transmission Service
156881 | ¦ RECOMMENDATIONS VALLEY PAN GASKET AND OIL PAN GASKET LEAIKING EST $745.00.¦ CHANGE ENGINE OIL AND FILTER.¦ MPI | Engine Service
156884 | ¦ 41226 RIGHT REAR TIRE NEEDS TO BE REPLACED. RECOMMENDED ALL TIRES AT ONE TIME. CUSTOMER DECLINED FOR TODAY, BUT WAS GIVEN A TIRE SHEET. | New Tire(s)
156940 | ¦ 90128 LOF/NO ROTATE NEEDED COMPLETED LUBE, OIL, AND FILTER CHANGE AS REQUESTED.¦ ***QL RECCOMMENTED TO HAVE THE COOLANT SERVICE AND DRIVETRAIN SERVICE DONE.¦ 90128 REPLACED AIR FILTER SERVICE COMPLETE AS REQUESTED.¦ 90128 MPI COMPLETED MULTI POINT VEHICLE INSPECTION | Cooling System Service
156964 | ¦ 68137 lof 30 complete.¦ 68137 MPVI 0 COMPLETE, RECOMMENDED REPLACING PINION SEAL ----$280.00 plus tax AND DIFFERENTIAL COVER GASKET IS SEEPING---$200.00 PLUS TAX----CUSTOMER ELECTED NO REPAIR AT THIS TIME | Drive Train Service¦Steering Service
156964 | ¦ 68137 lof 30 complete.¦ 68137 MPVI 0 COMPLETE, RECOMMENDED REPLACING PINION SEAL ----$280.00 plus tax AND DIFFERENTIAL COVER GASKET IS SEEPING---$200.00 PLUS TAX----CUSTOMER ELECTED NO REPAIR AT THIS TIME | Drive Train Service¦Steering Service
156987 | ¦ DIAG LED TO FUEL TANK HAVING A LEAK NEAR UPPER HOSE ELBOW. CUSTOMER DECLINED REPAIRS..¦ PERFORMED MULTI-POINT INSPECTION | Oil/Fluid Leak Repair
156988 | ¦ RECOMMEND TRANSMISSION, TRANSFER CASE, AND BRAK E FLUID CHANGE | Transmission Service
157029 | ¦ RECOMMEND TRANSMISSION, TRANSFER CASE, BRAKE FLUID, AND AIR FILTER. | Air Filter Service¦Brake Service¦Transmission Service
157029 | ¦ RECOMMEND TRANSMISSION, TRANSFER CASE, BRAKE FLUID, AND AIR FILTER. | Air Filter Service¦Brake Service¦Transmission Service
157029 | ¦ RECOMMEND TRANSMISSION, TRANSFER CASE, BRAKE FLUID, AND AIR FILTER. | Air Filter Service¦Brake Service¦Transmission Service
157142 | ¦ RECOMMEND TIRES 245-45-19,ALIGNEMNT | New Tire(s)¦Wheel Alignment Service
157142 | ¦ RECOMMEND TIRES 245-45-19,ALIGNEMNT | New Tire(s)¦Wheel Alignment Service
157147 | ¦ RECOMMEND TRANSMISSION FLUID CHANGE AND BOTH AIR FILTERS | Air Filter Service¦Transmission Service
157147 | ¦ RECOMMEND TRANSMISSION FLUID CHANGE AND BOTH AIR FILTERS | Air Filter Service¦Transmission Service
157151 | ¦ RECOMMEND AIR FILTER,NO REPAIR AT THIS TIME PER CUSTOMER | Air Filter Service
157153 | ¦ RECOMMEND TRANMISSION FLUID, TRANSFER CASE FLUID, AIR FILTER, & CABIN FILTER. | Air Filter Service¦Cabin Air Filter Service¦Transmission Service
157153 | ¦ RECOMMEND TRANMISSION FLUID, TRANSFER CASE FLUID, AIR FILTER, & CABIN FILTER. | Air Filter Service¦Cabin Air Filter Service¦Transmission Service
157153 | ¦ RECOMMEND TRANMISSION FLUID, TRANSFER CASE FLUID, AIR FILTER, & CABIN FILTER. | Air Filter Service¦Cabin Air Filter Service¦Transmission Service
157201 | ¦ CUSTOMER REQUESTS BRAKE FLUSH.¦ 90569 inspection 0 complete.¦ Cabin Air Filter - Replace.¦ Air Filter Element - Replace.¦ 90569 found right front hub bearing making noise 200 replaced right front hub bearing and drove. noise is gone..¦ CUSTOMER REQUESTS TRANSMISSION FLUSH.¦ 90569 found nail in outside edge of left rear tire 0 needs replacing.¦ Customer requests BG Cooling System Service..¦ Customer requests Air Fuel Induction | New Tire(s)
157207 | ¦ P2135. DIAG LED TO INTERNAL FAULT WITHIN TP SENSOR 1 AND TP SENSOR 2 NOT READING CORRECTLY. ADVISED ON REPLACING THROTTLE BODY ASSEMBLY. REPAIRS DECLINED. | Throttle Body Service
157249 | ¦ 313471 inspect front end steering. found inner and outer tie rods,idler arm,pitman arm worn. ball joints upper and lower good rec: wheel alignment also replaced inner and outer tie rods, idler arms , pitman arm. performed 4-wheel alignment. road test needs left tire replaced due to excessive wear on inside of tire tread bald past wear bars | Ball Joint Service¦Wheel Alignment Service
157249 | ¦ 313471 inspect front end steering. found inner and outer tie rods,idler arm,pitman arm worn. ball joints upper and lower good rec: wheel alignment also replaced inner and outer tie rods, idler arms , pitman arm. performed 4-wheel alignment. road test needs left tire replaced due to excessive wear on inside of tire tread bald past wear bars | Ball Joint Service¦Wheel Alignment Service
157304 | ¦ RECOMMEND TRANSMISSION, BRAKE FLUID, AND CABIN AIR FILTER. | Brake Service¦Cabin Air Filter Service¦Transmission Service
157304 | ¦ RECOMMEND TRANSMISSION, BRAKE FLUID, AND CABIN AIR FILTER. | Brake Service¦Cabin Air Filter Service¦Transmission Service
157304 | ¦ RECOMMEND TRANSMISSION, BRAKE FLUID, AND CABIN AIR FILTER. | Brake Service¦Cabin Air Filter Service¦Transmission Service
157316 | ¦ RECOMMEND TRANSMISSION, TRANSFER CASE FLUID CHA NGES, DUE FOR RADIATOR FLUSH SOON. | Cooling System Service¦Transmission Service
157316 | ¦ RECOMMEND TRANSMISSION, TRANSFER CASE FLUID CHA NGES, DUE FOR RADIATOR FLUSH SOON. | Cooling System Service¦Transmission Service
157424 | ¦ 118545 COMPLETED.¦ 118545 ENGINE COMPUTER SYSTEMS DIAGNOSIS, CODES P0455,U0140,U0121,U0073,U0101,P0575,P2544,P0700 AND P1500, TEST ENGINE WIRING FOR SHORTED DATA COMMUNICATION CIRCUITS, TEST POWER CIRCUITS, TEST HIGH SPEED DATA CIRCUITS, EBCM DROPS OUT FIRST AND EVENTUALLY ECM, POWER STEERING CONTROL MODULE, BODY CONTROL MODULE AND TRANSMISSION CONTROL MODULE WILL GO DOWN 100 RECOMMEND EBCM REPLACEMENT AS A STARTING POINT, GM TECH CASE #9-4957561355 | Transmission Service
157459 | ¦ 53062 DIAGNOSIS NO COMMUNICATION WITH LR SIDE OBJECT MODULE, REMOVE REAR BUMPER COVER ASSY TO ACCESS, TEST ALL WIRING TO MODULE, FOUND RH MODULE HAS INTERNAL FAILURE/CORROSION, COMMUNICATION RUNS FROM RH TO LH CAUSING LH CODE BUT NEEDS RH MODULE, BODY SHOP DECLINED REPAIRS, RE-ASSEMBLE (T20) 2113 | Recommended Service
157480 | ¦ 157816 INSPECTED COOLANT LEVEL, FOUND COOLANT FULL. ROAD TESTED VEHICLE WHILE MONITORING COOLANT TEMP DATA AND GAUGE, FOUND INCONSISTENT COOLANT TEMP REGULATION, ON HWY IT PEAKED AT 208 AND DROPPED TO 182 WHEN THERMOSTAT OPENED. GAUGE INDICATED 210 THEN ABOUT 185. RECOMMEND THERMOSTAT TO START. 130 INSTALLED NEW THERMOSTAT. REFILLED COOLING SYSTEM. ROAD TESTED VEHICLE. VERIFIED COOLANT TEMP PEAKED AT 190, THEN STAYED BETWEEN 187 AND 190. HVAC VENT TEMPS 120..¦ 157816 50 INSTALLED NEW SERPENTINE BELT. | Cooling System Service
157509 | ¦ 120979 CHANGED OIL AND FILTER.¦ 120979 PERFORMED MULTI-POINT INSPECTION RECOMMEND AIR FILTER AND CABIN FILTER HAS A OIL LEAK VALVE COVER GASKET AND OIL PAN GASKET | Air Filter Service¦Cabin Air Filter Service¦Engine Service¦Oil/Fluid Leak Repair
157509 | ¦ 120979 CHANGED OIL AND FILTER.¦ 120979 PERFORMED MULTI-POINT INSPECTION RECOMMEND AIR FILTER AND CABIN FILTER HAS A OIL LEAK VALVE COVER GASKET AND OIL PAN GASKET | Air Filter Service¦Cabin Air Filter Service¦Engine Service¦Oil/Fluid Leak Repair
157509 | ¦ 120979 CHANGED OIL AND FILTER.¦ 120979 PERFORMED MULTI-POINT INSPECTION RECOMMEND AIR FILTER AND CABIN FILTER HAS A OIL LEAK VALVE COVER GASKET AND OIL PAN GASKET | Air Filter Service¦Cabin Air Filter Service¦Engine Service¦Oil/Fluid Leak Repair
157509 | ¦ 120979 CHANGED OIL AND FILTER.¦ 120979 PERFORMED MULTI-POINT INSPECTION RECOMMEND AIR FILTER AND CABIN FILTER HAS A OIL LEAK VALVE COVER GASKET AND OIL PAN GASKET | Air Filter Service¦Cabin Air Filter Service¦Engine Service¦Oil/Fluid Leak Repair
157514 | ¦ 143932 PERFORMED MULTI-POINT INSPECTION DECLINED FRONT WIPERS, REAR TIRE HAS A NAIL,ALIGNMENT, OIL PAN GASKET IS LEAKING NOT BAD WILL NEED TO KEEP AND EYE ON. 4 TIRES AND ALIGH | Engine Service¦New Tire(s)¦Wheel Alignment Service¦Wiper Blade Service
157514 | ¦ 143932 PERFORMED MULTI-POINT INSPECTION DECLINED FRONT WIPERS, REAR TIRE HAS A NAIL,ALIGNMENT, OIL PAN GASKET IS LEAKING NOT BAD WILL NEED TO KEEP AND EYE ON. 4 TIRES AND ALIGH | Engine Service¦New Tire(s)¦Wheel Alignment Service¦Wiper Blade Service
157514 | ¦ 143932 PERFORMED MULTI-POINT INSPECTION DECLINED FRONT WIPERS, REAR TIRE HAS A NAIL,ALIGNMENT, OIL PAN GASKET IS LEAKING NOT BAD WILL NEED TO KEEP AND EYE ON. 4 TIRES AND ALIGH | Engine Service¦New Tire(s)¦Wheel Alignment Service¦Wiper Blade Service
157514 | ¦ 143932 PERFORMED MULTI-POINT INSPECTION DECLINED FRONT WIPERS, REAR TIRE HAS A NAIL,ALIGNMENT, OIL PAN GASKET IS LEAKING NOT BAD WILL NEED TO KEEP AND EYE ON. 4 TIRES AND ALIGH | Engine Service¦New Tire(s)¦Wheel Alignment Service¦Wiper Blade Service
157524 | ¦ ENG/CAB AIR FILTERS DIRTY REC R/R | Air Filter Service
157581 | ¦ CUST DECLINED FUEL INDUCTION FLUSH AND.¦ REPLACED FRONT WHEEL HUBS.¦ CUST DELCINED REPLACEMENT OF IDLER ARM PITMAN ARM | Fuel System Service
157582 | ¦ RECOMMEND ALIGNMENT,CABIN FILTER.¦ 24025 UPDATE 18289 POWER STEERING CONTROL MODULE REPROGRAMMING WITH SPS WARRANTY CLAIM CODE 3116800326 LO#9103855 3432 T3 | Cabin Air Filter Service¦Wheel Alignment Service
157582 | ¦ RECOMMEND ALIGNMENT,CABIN FILTER.¦ 24025 UPDATE 18289 POWER STEERING CONTROL MODULE REPROGRAMMING WITH SPS WARRANTY CLAIM CODE 3116800326 LO#9103855 3432 T3 | Cabin Air Filter Service¦Wheel Alignment Service
157616 | ¦ 102169 PERFORMED MULTI-POINT INSPECTION RECOMMEND AIR FILTER CABIN FILTER AND ALIGNMENT.¦ 102169 PERFORMED LUBE, OIL AND FILTER CHANGE, CHECK AND TOP OFF ALL FLUIDS. CHECK / ADJUST TIRE PRESSURES AS NEEDED AND VISUALLY INSPECT TIRES FOR WEAR AND DAMAGE. ROTATE TIRES | Air Filter Service¦Cabin Air Filter Service¦Wheel Alignment Service
157616 | ¦ 102169 PERFORMED MULTI-POINT INSPECTION RECOMMEND AIR FILTER CABIN FILTER AND ALIGNMENT.¦ 102169 PERFORMED LUBE, OIL AND FILTER CHANGE, CHECK AND TOP OFF ALL FLUIDS. CHECK / ADJUST TIRE PRESSURES AS NEEDED AND VISUALLY INSPECT TIRES FOR WEAR AND DAMAGE. ROTATE TIRES | Air Filter Service¦Cabin Air Filter Service¦Wheel Alignment Service
157616 | ¦ 102169 PERFORMED MULTI-POINT INSPECTION RECOMMEND AIR FILTER CABIN FILTER AND ALIGNMENT.¦ 102169 PERFORMED LUBE, OIL AND FILTER CHANGE, CHECK AND TOP OFF ALL FLUIDS. CHECK / ADJUST TIRE PRESSURES AS NEEDED AND VISUALLY INSPECT TIRES FOR WEAR AND DAMAGE. ROTATE TIRES | Air Filter Service¦Cabin Air Filter Service¦Wheel Alignment Service
157617 | ¦ 203210 SCANNED VEHICLE FOUND P0011 AND P0014..PERFORMED DIAG FOUND TIMING CHAIN HAD EXCESSIVE SLACK.REC ENGINE REPLACEMENT DUE TO MILEAGE AND CONDITION OF ENGINE ALSO HAS LOW OIL LEVEL 100 CUSTOMER DECLINED REPAIRS.¦ 203210 STARTED VEHICLE MANY TIMES ENGINE STARTED EVERY TIME IT WAS TRIED...UNABLE TO VERIFY CUSTOMER CONCERN AT THIS TIME | Engine Service
157638 | ¦ 130578 CUSTOMER DECLINED TO DO O2 SENSOR . CUSTOMER WILL COME BACK | Sensor Service
157640 | ¦ 85892 LOF COMPLETED LUBE, OIL, AND FILTER CHANGE AS REQUESTED NO TIRE ROTATION NEEDED AT THIS TIME OIL LIFE 33% ON ARRIVAL U-2350 L-2331.¦ 85892 MPI COMPLETED MULTI POINT VEHICLE INSPECTION.¦ ***QL PT RECCOMMENTED TO HAVE HE POWER STEERING FLUID CHANGE $157.95 | Steering Service
157696 | ¦ 147551 FOUND CODE B0084 39. FOUND RIGHT FRONT IMPACT SENSOR HAS INTERNAL FAILURE. APPROX $ 326.00 P&L---CUSTOMER DECLINED REPAIRS. | Recommended Service
157701 | ¦ NEEDS RIGHT REAR HUB BEARING AND SENSOR REPLACED | Drive Train Service¦Sensor Service
157701 | ¦ NEEDS RIGHT REAR HUB BEARING AND SENSOR REPLACED | Drive Train Service¦Sensor Service
157741 | ¦ 229417 DIAGNOSTIC CK WILL NEED A CAT CONVERTER AND PLUGS AND PLUG WIRES | Exhaust System Service
157765 | ¦ 14486 MAINTENANCE.¦ RECOMMEND ALIGNMENT | Wheel Alignment Service
157769 | ¦ PERFORM OIL CONSUMPTION TEST-FOR SPECIAL POLICY.¦ RECOMMEND REPLACING BOTH FRONT STRUTS AND | Suspension Service
157771 | ¦ 160439 REPLACED AIR FILTER SERVICE COMPLETE AS REQUESTED.¦ 160439 LOF/ROTATE COMPLETED TIRE ROTATION AND ADJUSTED AND CHECK PRESSURES AS REQUESTEDCOMPLETED LUBE, OIL, AND FILTER CHANGE AS REQUESTED U-600055 L-2331.¦ 160439 MPI COMPLETED MULTI POINT VEHICLE INSPECTION.¦ ***QL PT RECCOMMENTED TO HAVE THE TRANSMISSION, BRAKES, COOLANT, SERVICES ALL DONE FRONT BRAKE S NEDD REPLACED AND ALIEGMENT DONE. HAS A FRT M ARKER BULBS OUT | Brake Service¦Cooling System Service¦Transmission Service
157771 | ¦ 160439 REPLACED AIR FILTER SERVICE COMPLETE AS REQUESTED.¦ 160439 LOF/ROTATE COMPLETED TIRE ROTATION AND ADJUSTED AND CHECK PRESSURES AS REQUESTEDCOMPLETED LUBE, OIL, AND FILTER CHANGE AS REQUESTED U-600055 L-2331.¦ 160439 MPI COMPLETED MULTI POINT VEHICLE INSPECTION.¦ ***QL PT RECCOMMENTED TO HAVE THE TRANSMISSION, BRAKES, COOLANT, SERVICES ALL DONE FRONT BRAKE S NEDD REPLACED AND ALIEGMENT DONE. HAS A FRT M ARKER BULBS OUT | Brake Service¦Cooling System Service¦Transmission Service
157771 | ¦ 160439 REPLACED AIR FILTER SERVICE COMPLETE AS REQUESTED.¦ 160439 LOF/ROTATE COMPLETED TIRE ROTATION AND ADJUSTED AND CHECK PRESSURES AS REQUESTEDCOMPLETED LUBE, OIL, AND FILTER CHANGE AS REQUESTED U-600055 L-2331.¦ 160439 MPI COMPLETED MULTI POINT VEHICLE INSPECTION.¦ ***QL PT RECCOMMENTED TO HAVE THE TRANSMISSION, BRAKES, COOLANT, SERVICES ALL DONE FRONT BRAKE S NEDD REPLACED AND ALIEGMENT DONE. HAS A FRT M ARKER BULBS OUT | Brake Service¦Cooling System Service¦Transmission Service
157774 | ¦ 40625 MPI COMPLETED MULTI POINT VEHICLE INSPECTION.¦ 40625 0 ALL BRAKE LININGS ARE GOOD RECOMMEND ROTOR RESURFACE OR REPLACEMENT TO CORRECT CONCERN.¦ 40625 80 SERVICE COMPLETE.¦ 40625 0 VEHICLE WARM NO ROUGH RUNNING FELT SCANNED NO CURRENT OR HISTORY CODES WILL NEED VEHICLE LEFT OVERNIGHT TO TEST FURTHER.¦ 40625 LOF/NO ROTATE COMPLETED LUBE, OIL, AND FILTER CHANGE AS REQUESTED 19% ON ARRIVAL | Brake Service
157795 | ¦ RECOMMEND WHEEL ALIGNMENT | Wheel Alignment Service
157823 | ¦ 75846 COMPLETED LOF ROTATE.¦ 75846 CHECKED AND RETIGHTENED VALVE CORE.¦ 75846 COMPLETED INSPECTION.¦ RECOMMEND BRAKES SOON,REVERSE LAMP RIGHT SIDE, MAINT UP TO DATE | Brake Service
157824 | ¦ RECOMMEND TRANSMISSION AND TRANSFER CASE SERVV ICES, SPARK PLUGS SOON,ALIGN | Spark Plugs¦Transmission Service¦Wheel Alignment Service
157824 | ¦ RECOMMEND TRANSMISSION AND TRANSFER CASE SERVV ICES, SPARK PLUGS SOON,ALIGN | Spark Plugs¦Transmission Service¦Wheel Alignment Service
157824 | ¦ RECOMMEND TRANSMISSION AND TRANSFER CASE SERVV ICES, SPARK PLUGS SOON,ALIGN | Spark Plugs¦Transmission Service¦Wheel Alignment Service
157914 | ¦ 61919 LOF COMPLETED LUBE, OIL, AND FILTER CHANGE AS REQUESTED NO TIRE ROTATION NEEDED AT THIS TIME. OIL LIFE 14% ON ARRIVAL U-2350 L-600055.¦ 61919 MPI COMPLETED MULTI POINT VEHICLE INSPECTION.¦ ***QL RECCOMMENTED TO HAVE THE DRIVETRAIN SERVI CE DONE | Drive Train Service
157948 | ¦ ***QL PT RECCOMMENTED TO HAVE THE BRAKE FLUID C HANGED.¦ 125511 REPLACED CABIN AIR FILTER SERVICE COMPLETE AS REQUESTED.¦ 125511 LOF COMPLETED LUBE, OIL, AND FILTER CHANGE AS REQUESTED NO ROTATE NEEDED OIL LIFE 49% ON ARRIVAL.¦ 125511 MPI COMPLETED MULTI POINT VEHICLE INSPECTION | Brake Service
157974 | ¦ 115581 LEFT FRONT TIRE SENSOR NEEDS REPLACING 50 REPLACED SENSOR.¦ 115581 INSPECTION 0 COMPLETE.¦ 115581 14635: Special Coverage Adjustment - Seatbelt Warning Lights and Chimes with Seatbelt Buckled 40 PERFORM SPECIAL COVERAGE (Replaced Front Seat Belt Buckle ) | Sensor Service
157995 | ¦ 121277 PERFORMED LUBE, OIL AND FILTER CHANGE, CHECK AND TOP OFF ALL FLUIDS. CHECK / ADJUST TIRE PRESSURES AS NEEDED AND VISUALLY INSPECT TIRES FOR WEAR AND DAMAGE. ROTATE TIRES.¦ 121277 PERFORMED MULTI-POINT INSPECTION RECOMMEND REAR BRAKES AND A AIR FILTER | Air Filter Service¦Brake Service
157995 | ¦ 121277 PERFORMED LUBE, OIL AND FILTER CHANGE, CHECK AND TOP OFF ALL FLUIDS. CHECK / ADJUST TIRE PRESSURES AS NEEDED AND VISUALLY INSPECT TIRES FOR WEAR AND DAMAGE. ROTATE TIRES.¦ 121277 PERFORMED MULTI-POINT INSPECTION RECOMMEND REAR BRAKES AND A AIR FILTER | Air Filter Service¦Brake Service
157999 | ¦ 102897 PRESSURE TEST COOLING SYSTEM AND PRESSURE WASH AREA OF INTAKE. ELBOW CONNECTIONS TO INTAKE /ALT BRACKET ASSEMBLY HAS LEAKAGE AT ELBOWS AND LEAKAGE AT WATER PUMP ASSEMBLY. WATER IS LEAKING BADLY WHEN PRESSURED UP AND SIGNS OF OIL LEAKAGE AT INTAKE MANIFOLD TO BLOCK NEEDS RESEAL ALSO. REPAIRS DECLINED AT THIS TIME. CAR TO BE TOWED OUT..¦ 102897 INSPECT HEADLIGHT OPERATION/ GROUNDS AND CONNECTORS TO HEADLIGHT ASSEMBLY ELECTRICAL WIRING AND CONNECTIONS AND FUNCTION . CHECKED BCM INPUTS FOR RELATED CIRCUIT OF OPERATION. ROAD TEST ON RAILROAD TRACKS TO DUPLICATE CONDITION WITH HIGH BEAMS ON SEVERAL TIMES.CHECKED FUSES RELATED TO HEADLIGHT SYSTEM AND DRL RELAY. FOUND DRL RELAY NOT FULLY SEATED IN TERMINALS. UNABLE TO DUPLICATE CONDITON. | Exhaust System Service
158046 | ¦ RECOMMENDATIONS ENGINE CASE HALF LEAKING-RECOMMEND RESEAL RF AXLE BOOT LEAKING REAR SHOCKS LEAKING.¦ CHANGE ENGINE OIL AND FILTER.¦ PERFORM MPI | C/V Boot Service¦Drive Train Service¦Suspension Service
158046 | ¦ RECOMMENDATIONS ENGINE CASE HALF LEAKING-RECOMMEND RESEAL RF AXLE BOOT LEAKING REAR SHOCKS LEAKING.¦ CHANGE ENGINE OIL AND FILTER.¦ PERFORM MPI | C/V Boot Service¦Drive Train Service¦Suspension Service
158046 | ¦ RECOMMENDATIONS ENGINE CASE HALF LEAKING-RECOMMEND RESEAL RF AXLE BOOT LEAKING REAR SHOCKS LEAKING.¦ CHANGE ENGINE OIL AND FILTER.¦ PERFORM MPI | C/V Boot Service¦Drive Train Service¦Suspension Service
158047 | ¦ RECOMMEND TRANMSISSION, TRANSFER CASE, AND BRAKE FLUSH, CABIN AIR FILTER, AND SPARK PLUGS. | Brake Service¦Cabin Air Filter Service¦Spark Plugs¦Transmission Service
158047 | ¦ RECOMMEND TRANMSISSION, TRANSFER CASE, AND BRAKE FLUSH, CABIN AIR FILTER, AND SPARK PLUGS. | Brake Service¦Cabin Air Filter Service¦Spark Plugs¦Transmission Service
158047 | ¦ RECOMMEND TRANMSISSION, TRANSFER CASE, AND BRAKE FLUSH, CABIN AIR FILTER, AND SPARK PLUGS. | Brake Service¦Cabin Air Filter Service¦Spark Plugs¦Transmission Service
158047 | ¦ RECOMMEND TRANMSISSION, TRANSFER CASE, AND BRAKE FLUSH, CABIN AIR FILTER, AND SPARK PLUGS. | Brake Service¦Cabin Air Filter Service¦Spark Plugs¦Transmission Service
158094 | ¦ ALL KINDS OF NOISES COMING FROM TRANSMISSION. RATTLING, POPPING, WHINING, ETC. WHEN N GEAR VEHICLE ONLY REVS UP AND DOESNT GO ANYWHERE. RECOMMEND REPLACING TRANSMISSION. | Transmission Service
158147 | ¦ 175981 CHECK FOR CODES. AT FIRST DID NOT WANT TO COMMUNICATE. FINALLY GOT CAR TO COMMUNICATE HAS NUMEROUS LOSS OF COMMUNICATION CODES. CODE SETTING LIGHT IS P0753 TRANSMISSION CODE. NEED TO DIAGNOSE TRANSMISSION FURTHER. CUSTOMER DECLINED AT THIS TIME | Transmission Service
158149 | ¦ 135105 FOUND OIL LEAKING FROM REAR OF ENGINE, POSSIBLE REAR MAIN OIL SEAL HOUSING LEAKING. WOULD NEED TO REMOVE TRANSMISSION TO DIAG OIL LEAK. CUSTOMER DECLINED REPAIRS..¦ 135105 COMPLETED..¦ 135105 FOUND FRONT PINION SEAL LEAKING FLUID. REPLACED FRONT PINION SEAL WITH NEW. NOTE: DURING REPAIR FOUND FRONT DRIVESHAFT SEIZED CAN NOT REMOVE FROM TRANSFER CASE..¦ 135105 FOUND RIGHT FRONT DRIVE AXLE BOOT BUSTED. REPLACED RIGHT FRONT DRIVE AXLE WITH NEW..¦ 135105 FOUND SWAY BAR END LINKS BROKEN. REPLACED FRONT SWAY BAR END LINKS WITH NEW..¦ 135105 FOUND REAR SHOCKS LEAKING. REPLACED REAR SHOCKS WITH NEW..¦ 135105 NOTE: HAS EXHAUST LEAK ON DRIVERS SIDE. | Oil/Fluid Leak Repair
158181 | ¦ 149079 CUSTOMER DECLINED SPARK PLUGS, IGNITION COIL AND SPARK PLUG WIRES 849.29 WITHOUT TAX AND COULD NEED MORE WORK | Engine Service¦Spark Plugs
158181 | ¦ 149079 CUSTOMER DECLINED SPARK PLUGS, IGNITION COIL AND SPARK PLUG WIRES 849.29 WITHOUT TAX AND COULD NEED MORE WORK | Engine Service¦Spark Plugs
158182 | ¦ COMPLETED ROTATION.¦ COMPLETED LUBE AND OIL.¦ RECOMMEND 4 TIRES AND AL IGNMENT 472.00.¦ COMPLETED MPI | New Tire(s)
158183 | ¦ RECOMMEND TIRES 275-55-20, REST OF MAINT UP TO DATE | New Tire(s)
158191 | ¦ 145000 PERFORMED LUBE, OIL AND FILTER CHANGE, CHECK AND TOP OFF ALL FLUIDS. CHECK / ADJUST TIRE PRESSURES AS NEEDED AND VISUALLY INSPECT TIRES FOR WEAR AND DAMAGE. ROTATE TIRES.¦ 145000 PERFORMED MULTI-POINT INSPECTION HAS A OIL LEAK RECOMMEND A ALIGNMENT | Wheel Alignment Service
158209 | ¦ 81048 LOF COMPLETED LUBE, OIL, AND FILTER CHANGE AS REQUESTED NO TIRE ROTATION NEEDED AT THIS TIME OIL LIFE 14% ON ARRIVAL U-600055 L-2331.¦ 81048 MPI COMPLETED MULTI POINT VEHICLE INSPECTION.¦ ***QL RECCOMMENTED TO HAVE THE TRANSMISSION SER VICE DRIVETRAIN SERVICE AND FUEL INDUCTION SERV ICE ALL DONE.¦ 81048 REPLACED AIR FILTER SERVICE COMPLETE AS REQUESTED | Fuel System Service¦Transmission Service
158209 | ¦ 81048 LOF COMPLETED LUBE, OIL, AND FILTER CHANGE AS REQUESTED NO TIRE ROTATION NEEDED AT THIS TIME OIL LIFE 14% ON ARRIVAL U-600055 L-2331.¦ 81048 MPI COMPLETED MULTI POINT VEHICLE INSPECTION.¦ ***QL RECCOMMENTED TO HAVE THE TRANSMISSION SER VICE DRIVETRAIN SERVICE AND FUEL INDUCTION SERV ICE ALL DONE.¦ 81048 REPLACED AIR FILTER SERVICE COMPLETE AS REQUESTED | Fuel System Service¦Transmission Service
158244 | ¦ 128337 ENGINE OIL LIFE AT 47%. COMPLETE SERVICES AS REQUESTED. [OUT MILEAGE 128342] THANK YOU.¦ 128337 FLUID LEVEL IS LOW DUE TO LEAKING TRANSMISSION COOLER LINES. NO WORK PERFORMED, ADVISED CUSTOMER ON COST TO REPLACE THREE COOLER LINE ASSEMBLIES (ESTIMATE $510.00), CUSTOMER DECLINED REPAIRS..¦ 128337 FRONT DIFFERENTIAL IS NOISY. ROAD TEST VEHICLE AND DETERMINED FRONT DIFFERENTIAL IS NOISY. ADVISED CUSTOMER ON COST TO REPLACE UNIT WITH EXCHANGE UNIT (ESTIMATE $3,000.00). CUSTOMER DECLINED REPAIRS AT THIS TIME. | Recommended Service
158258 | ¦ COMPLETED LUBE AND OIL.¦ COMPLETED MPI.¦ COMPLETED TRANMISSION SERVICE.¦ COMPLETED ROTATION.¦ RECOMMEND REAR SHOCKS 322.00 BATTERY 185.95 | Suspension Service
158274 | ¦ 36293 LOF/ROTATE COMPLETED TIRE ROTATION AND ADJUSTED AND CHECK PRESSURES AS REQUESTEDCOMPLETED LUBE, OIL, AND FILTER CHANGE AS REQUESTED OIL LIFE 3% ON ARRIVAL U-2350 L-2331.¦ 36293 MPI COMPLETED MULTI POINT VEHICLE INSPECTION.¦ ***QL RECCOMMENTED TO HAVE THE CABIN FILTER REP LACED WEB CREATED 2019-01-09 03:42:34PM TAKEN BY | Cabin Air Filter Service
158277 | ¦ 100765 MPI COMPLETED MULTI POINT VEHICLE INSPECTION.¦ 100765 LOF COMPLETED LUBE, OIL, AND FILTER CHANGE AS REQUESTED NO TIRE ROTATION NEEDED AT THIS TIME. U-2350 L-600055.¦ ***QL PT RECCOMMNETED TO HAVE THE BRAKE SERVICE FUEL INDUCTION SERVICE AND DRIVETRAIN SERVICES DONE | Brake Service¦Fuel System Service¦Drive Train Service
158277 | ¦ 100765 MPI COMPLETED MULTI POINT VEHICLE INSPECTION.¦ 100765 LOF COMPLETED LUBE, OIL, AND FILTER CHANGE AS REQUESTED NO TIRE ROTATION NEEDED AT THIS TIME. U-2350 L-600055.¦ ***QL PT RECCOMMNETED TO HAVE THE BRAKE SERVICE FUEL INDUCTION SERVICE AND DRIVETRAIN SERVICES DONE | Brake Service¦Fuel System Service¦Drive Train Service
158277 | ¦ 100765 MPI COMPLETED MULTI POINT VEHICLE INSPECTION.¦ 100765 LOF COMPLETED LUBE, OIL, AND FILTER CHANGE AS REQUESTED NO TIRE ROTATION NEEDED AT THIS TIME. U-2350 L-600055.¦ ***QL PT RECCOMMNETED TO HAVE THE BRAKE SERVICE FUEL INDUCTION SERVICE AND DRIVETRAIN SERVICES DONE | Brake Service¦Fuel System Service¦Drive Train Service
158281 | ¦ 38142 MPI COMPLETED MULTI POINT VEHICLE INSPECTION.¦ 38142 LOF COMPLETED LUBE, OIL, AND FILTER CHANGE AS REQUESTED.¦ ***QL RECCOMMENTED TO HAVE THE CABIN FILTER REP LACED | Cabin Air Filter Service
158315 | ¦ RECOMMEND TRANSMISSION, BRAKE FLUSH, CABIN AIR FILTRER | Brake Service¦Cabin Air Filter Service¦Transmission Service
158315 | ¦ RECOMMEND TRANSMISSION, BRAKE FLUSH, CABIN AIR FILTRER | Brake Service¦Cabin Air Filter Service¦Transmission Service
158315 | ¦ RECOMMEND TRANSMISSION, BRAKE FLUSH, CABIN AIR FILTRER | Brake Service¦Cabin Air Filter Service¦Transmission Service
158337 | ¦ RECOMMEND BASED ON NO HISTORY-DUE FOR TRANSMISS ION AND TRANSFER CASE SERVICES, COOLANT FLUSH(E VERY 5 YEARS) | Transmission Service¦Cooling System Service
158337 | ¦ RECOMMEND BASED ON NO HISTORY-DUE FOR TRANSMISS ION AND TRANSFER CASE SERVICES, COOLANT FLUSH(E VERY 5 YEARS) | Transmission Service¦Cooling System Service
158344 | ¦ RECOMMEND TRANSMISSION FLUID AND BRAKE FLUID | Brake Service¦Transmission Service
158344 | ¦ RECOMMEND TRANSMISSION FLUID AND BRAKE FLUID | Brake Service¦Transmission Service
158351 | ¦ 87748 REPLACED AIR FILTER SERVICE COMPLETE AS REQUESTED.¦ 87748 MPI COMPLETED MULTI POINT VEHICLE INSPECTION.¦ 87748 DID NOT FILL WASHER FLUID PER CUSTOMER REQUEST.¦ ***QL RECCOMMENTED TO HAVE THE FUEL INDUCTION S ERVICE DONE $129.95.¦ 87748 LOF COMPLETED LUBE, OIL, AND FILTER CHANGE AS REQUESTED NO TIRE ROTATION NEEDED AT THIS TIME. OIL LIFE 0% ON ARRIVAL U-2239 L-2331 | Fuel System Service
158381 | ¦ 61270 27 POINT INSPECTION. T2 3503.¦ 61270 REPLACE BATTERY. T4 3503.¦ RECOMMEND COOLANT, TRANSMISSION AND FUEL INDUCTION SERVICE AS PART OF 50K MILE MAINTENAN CE.¦ 61270 ROTATE TIRES. T3 3503.¦ 61270 LOF. T5 3503.¦ 61270 INSTALLED 2 NON BEAM WIPERS. 3503 | Cooling System Service¦Transmission Service¦Fuel System Service
158381 | ¦ 61270 27 POINT INSPECTION. T2 3503.¦ 61270 REPLACE BATTERY. T4 3503.¦ RECOMMEND COOLANT, TRANSMISSION AND FUEL INDUCTION SERVICE AS PART OF 50K MILE MAINTENAN CE.¦ 61270 ROTATE TIRES. T3 3503.¦ 61270 LOF. T5 3503.¦ 61270 INSTALLED 2 NON BEAM WIPERS. 3503 | Cooling System Service¦Transmission Service¦Fuel System Service
158381 | ¦ 61270 27 POINT INSPECTION. T2 3503.¦ 61270 REPLACE BATTERY. T4 3503.¦ RECOMMEND COOLANT, TRANSMISSION AND FUEL INDUCTION SERVICE AS PART OF 50K MILE MAINTENAN CE.¦ 61270 ROTATE TIRES. T3 3503.¦ 61270 LOF. T5 3503.¦ 61270 INSTALLED 2 NON BEAM WIPERS. 3503 | Cooling System Service¦Transmission Service¦Fuel System Service
158406 | ¦ RECOMMEND LT FRONT HUB ASSEMBLY LOOSE,PRICE TO REPAIR $385 + TAX,CUSTOMER DECLINED REPAIR AT T HIS TIME | Recommended Service
158531 | ¦ RECOMMEND CABIN FILTER | Cabin Air Filter Service
158532 | ¦ DECLINE - CUSTOMER DECLINED REPAIRS AT THIS TIME. | Recommended Service
158561 | ¦ COMPLETED MPI.¦ RECOMMEND STEERING SHAFT BEARING 230.21.¦ COMPLETED LUBE AND OIL.¦ CUST STATES THAT THERE IS A RATTLE. VERIFIED CUST | Steering Service
158562 | ¦ RECOMMEND TRANSMISSION FLUID AND ENGINE AIR FIL TER.¦ 53062 COMPLETED BRAKE FLUID SERVICE | Transmission Service
158605 | ¦ RECOMMEND CABIN FILTER DUE, ALIGNMENT NEEDED | Cabin Air Filter Service¦Wheel Alignment Service
158605 | ¦ RECOMMEND CABIN FILTER DUE, ALIGNMENT NEEDED | Cabin Air Filter Service¦Wheel Alignment Service
158666 | ¦ RECOMMEND TRANSMISSION AND TRANSFER CASE FLUID CHANGES..¦ 45000 COMPLETED INSPECTION.¦ 45000 COMPLETED FUEL SYSTEM SERVICE.¦ 45000 REMOVED AND REPLACED ENGINE AIR FILTER | Transmission Service
158724 | ¦ 257673 COMPLETED MULTI POINT VEHICLE INSPECTION.¦ 257673 COMPLETED LUBE, OIL, AND FILTER CHANGE AS REQUESTED.¦ 257673 50 ROAD TESTED VEHICLE. INSPECTED THE BRAKES TO DETERMINE NEEDED REPAIR. SEE DALE FOR ESTIMATE. CUSTOMER DECLINED REPAIR. | Recommended Service
158743 | ¦ RECOMMEND CABIN FILTER,ALIGNMENT FAILED QUICK C HECK | Cabin Air Filter Service¦Wheel Alignment Service
158743 | ¦ RECOMMEND CABIN FILTER,ALIGNMENT FAILED QUICK C HECK | Cabin Air Filter Service¦Wheel Alignment Service
158771 | ¦ 221759 LOF COMPLETED LUBE, OIL, AND FILTER CHANGE AS REQUESTED OIL LIFE 0% ON ARRIVAL U-2350 L-2331.¦ 221759 100 FOUND DTC P205B. DIAGNOSED AND FOUND A FAILED DEF TANK HEATER AND TEMPERATURE MODULE..¦ 221759 MPI COMPLETED MULTI POINT VEHICLE INSPECTION.¦ ---****NEEDS REAR BRAKE REPAIRS---UNSAFE TO DRI VE CURRENTLY---MARKER LAMP BURNT OUT----OIL LEA K FROM PAN AREA---DRIVER SIDE AXLE SEAL LEAKING | Brake Service¦Drive Train Service
158771 | ¦ 221759 LOF COMPLETED LUBE, OIL, AND FILTER CHANGE AS REQUESTED OIL LIFE 0% ON ARRIVAL U-2350 L-2331.¦ 221759 100 FOUND DTC P205B. DIAGNOSED AND FOUND A FAILED DEF TANK HEATER AND TEMPERATURE MODULE..¦ 221759 MPI COMPLETED MULTI POINT VEHICLE INSPECTION.¦ ---****NEEDS REAR BRAKE REPAIRS---UNSAFE TO DRI VE CURRENTLY---MARKER LAMP BURNT OUT----OIL LEA K FROM PAN AREA---DRIVER SIDE AXLE SEAL LEAKING | Brake Service¦Drive Train Service
158794 | ¦ COMPLETED ROTATION.¦ RECOMMEND OIL PAN GASKET 600.00 4 TIRES AND ALIGNMENT 571.00.¦ COMPLETED MPI.¦ COMPLETED LUBE AND OIL | Engine Service¦New Tire(s)¦Wheel Alignment Service
158794 | ¦ COMPLETED ROTATION.¦ RECOMMEND OIL PAN GASKET 600.00 4 TIRES AND ALIGNMENT 571.00.¦ COMPLETED MPI.¦ COMPLETED LUBE AND OIL | Engine Service¦New Tire(s)¦Wheel Alignment Service
158794 | ¦ COMPLETED ROTATION.¦ RECOMMEND OIL PAN GASKET 600.00 4 TIRES AND ALIGNMENT 571.00.¦ COMPLETED MPI.¦ COMPLETED LUBE AND OIL | Engine Service¦New Tire(s)¦Wheel Alignment Service
158798 | ¦ 108057 DTC BO228 RECIRC SHORTED TO BATTERY. PERFORMED REHOME OF ACTUATORS COUNT FOR ALL OUT OF SPEC.REC: REPLACE ALL THREE ACTUATORS OUT OF PARAMETERS,AIR INLET,TEMP AND MODE REPAIRS DECLINED | Recommended Service
158826 | ¦ 131117 PERFORMED LUBE, OIL AND FILTER CHANGE, CHECK AND TOP OFF ALL FLUIDS. CHECK / ADJUST TIRE PRESSURES AS NEEDED AND VISUALLY INSPECT TIRES FOR WEAR AND DAMAGE. DID NOT ROTATE TIRES.¦ 131117 PERFORMED MULTI-POINT INSPECTION RECOMMEND A AIR FILTER AND AS PREVENTIVE MAINTENANCE RECOMMEND SPARK PLUGS AND WIRES AND ROTOR BUTTON AND DIST CAP | Spark Plugs¦Air Filter Service
158826 | ¦ 131117 PERFORMED LUBE, OIL AND FILTER CHANGE, CHECK AND TOP OFF ALL FLUIDS. CHECK / ADJUST TIRE PRESSURES AS NEEDED AND VISUALLY INSPECT TIRES FOR WEAR AND DAMAGE. DID NOT ROTATE TIRES.¦ 131117 PERFORMED MULTI-POINT INSPECTION RECOMMEND A AIR FILTER AND AS PREVENTIVE MAINTENANCE RECOMMEND SPARK PLUGS AND WIRES AND ROTOR BUTTON AND DIST CAP | Spark Plugs¦Air Filter Service
158831 | ¦ DIAG FOUND IDLER ARM, PITMAN ARM, AND STEERING BOX TO HAVE EXCESSIVE LOOSENESS. LEFT INNER TIE ROD AND HUB BEARING HAS LOOSENESS ALSO. RECOMMEND REPLACING IN PAIRS( BOTH SIDES). REPAIRS DECLINED.¦ PERFORMED MULTI-POINT INSPECTION | Recommended Service
158858 | ¦ 231265 NEEDS HEAD LAMPS REPLACED PARTS AND LABOR 1,000 15218078 15218077 DECLINED REPAIRS. | Recommended Service
158862 | ¦ RECOMMENDED REPLACE INNER AND OUTER TIE ROD ENDS.¦ V1382 - V1382.¦ MODULE DOES NOT TAKE PROGRAMMING MODULE THAT | Tie Rod Service
158892 | ¦ 162162 PERFORMED MULTI-POINT INSPECTION RECOMMEND A AIR FILTER.¦ 162162 PERFORMED LUBE, OIL AND FILTER CHANGE, CHECK AND TOP OFF ALL FLUIDS. CHECK / ADJUST TIRE PRESSURES AS NEEDED AND VISUALLY INSPECT TIRES FOR WEAR AND DAMAGE. ROTATE TIRES | Air Filter Service
158927 | ¦ NEED QUOTE FOR 4 TIRES AND NEW VALVE STEMS P215/60R16 94S MTS FIRESTONE 520 457 2202 | New Tire(s)
158973 | ¦ 61783 ROTATE TIRES . T03.¦ 61783 DEXOS LUBE OIL FILTER. T05.¦ 61783 ALIGNMENT. T12.¦ 61783 27 POINT INSPECTION. T02.¦ RECOMMEND NEW TIRES, LH REAR TIRE HAS GOUGE IN SIDE WALL. | New Tire(s)
159026 | ¦ 175881 LOF COMPLETED LUBE, OIL, AND FILTER CHANGE AS REQUESTED NO TIRE ROTATION. OIL LIFE 14% ON ARRIVAL U-2331 L-600055.¦ 175881 MPI COMPLETED MULTI POINT VEHICLE INSPECTION.¦ ***QL PT RECCOMMENTED TO HAVE THE BRAKE FLUID C HANGED AND FUEL FILTER REPLACED | Brake Service¦Fuel System Service
159026 | ¦ 175881 LOF COMPLETED LUBE, OIL, AND FILTER CHANGE AS REQUESTED NO TIRE ROTATION. OIL LIFE 14% ON ARRIVAL U-2331 L-600055.¦ 175881 MPI COMPLETED MULTI POINT VEHICLE INSPECTION.¦ ***QL PT RECCOMMENTED TO HAVE THE BRAKE FLUID C HANGED AND FUEL FILTER REPLACED | Brake Service¦Fuel System Service
159029 | ¦ RECOMMEND ALIGNMENT, TIRES 225-50-17, CABIN FIL TER, FUEL SYSTEM MAINT | Fuel System Service¦New Tire(s)¦Wheel Alignment Service
159029 | ¦ RECOMMEND ALIGNMENT, TIRES 225-50-17, CABIN FIL TER, FUEL SYSTEM MAINT | Fuel System Service¦New Tire(s)¦Wheel Alignment Service
159029 | ¦ RECOMMEND ALIGNMENT, TIRES 225-50-17, CABIN FIL TER, FUEL SYSTEM MAINT | Fuel System Service¦New Tire(s)¦Wheel Alignment Service
159177 | ¦ RECOMMEND 4 NEW TIRES AND ALIGNMENT 846.00 BRAKE FLUSH 127.00.¦ SWAPPED COILS AND PLUGS FROM CYLINDERS 1&3 TO 2&4..¦ COMPLETED ROTATION.¦ COMPLETED MPI.¦ COMPLETED LUBE AND OIL | Brake Service¦New Tire(s)¦Wheel Alignment Service
159177 | ¦ RECOMMEND 4 NEW TIRES AND ALIGNMENT 846.00 BRAKE FLUSH 127.00.¦ SWAPPED COILS AND PLUGS FROM CYLINDERS 1&3 TO 2&4..¦ COMPLETED ROTATION.¦ COMPLETED MPI.¦ COMPLETED LUBE AND OIL | Brake Service¦New Tire(s)¦Wheel Alignment Service
159177 | ¦ RECOMMEND 4 NEW TIRES AND ALIGNMENT 846.00 BRAKE FLUSH 127.00.¦ SWAPPED COILS AND PLUGS FROM CYLINDERS 1&3 TO 2&4..¦ COMPLETED ROTATION.¦ COMPLETED MPI.¦ COMPLETED LUBE AND OIL | Brake Service¦New Tire(s)¦Wheel Alignment Service
159179 | ¦ 9100637 - 9100637.¦ COMPLETED ROTATION.¦ RECOMMEND.¦ 9102376 - 9102376.¦ RECOMMENDED NEEDS REAR BRAKE PADS AND ROTORS NEEDS ALIGNMENT DUE TO UNEVEN WEAR | Brake Service¦Wheel Alignment Service
159179 | ¦ 9100637 - 9100637.¦ COMPLETED ROTATION.¦ RECOMMEND.¦ 9102376 - 9102376.¦ RECOMMENDED NEEDS REAR BRAKE PADS AND ROTORS NEEDS ALIGNMENT DUE TO UNEVEN WEAR | Brake Service¦Wheel Alignment Service
159181 | ¦ RECOMMEND LOWE INTAKE GASKET 746.00 LEFT FRONT AXLE SEAL 198.00.¦ COMPLETED ROTATION.¦ COMPLETED LUBE AND OIL.¦ COMPLETED MPI | Drive Train Service¦Engine Service
159181 | ¦ RECOMMEND LOWE INTAKE GASKET 746.00 LEFT FRONT AXLE SEAL 198.00.¦ COMPLETED ROTATION.¦ COMPLETED LUBE AND OIL.¦ COMPLETED MPI | Drive Train Service¦Engine Service
159182 | ¦ NEEDS TIRES-NOT SAFE | New Tire(s)
159204 | ¦ 147513 LOF COMPLETED LUBE, OIL, AND FILTER CHANGE AS REQUESTED NO TIRE ROTATION NEEDED AT THIS TIME. OIL LIFE 34% ON ARRIVAL. U-2331 L-600055.¦ ***QL PT RECCOMMENTED TO HAVE THE POWER STEERIN G SERVICE, A ALIGEMENT DONE.¦ 147513 MPI COMPLETED MULTI POINT VEHICLE INSPECTION.¦ 147513 REPLACED AIR FILTER SERVICE COMPLETE AS REQUESTED | Steering Service¦Wheel Alignment Service
159204 | ¦ 147513 LOF COMPLETED LUBE, OIL, AND FILTER CHANGE AS REQUESTED NO TIRE ROTATION NEEDED AT THIS TIME. OIL LIFE 34% ON ARRIVAL. U-2331 L-600055.¦ ***QL PT RECCOMMENTED TO HAVE THE POWER STEERIN G SERVICE, A ALIGEMENT DONE.¦ 147513 MPI COMPLETED MULTI POINT VEHICLE INSPECTION.¦ 147513 REPLACED AIR FILTER SERVICE COMPLETE AS REQUESTED | Steering Service¦Wheel Alignment Service
159273 | ¦ RECOMMEND NEW P/S PRESSURE HOSE.¦ 55940 27 POINT INSPECTION. T02.¦ 55940 INSPECT POWER STEERING LEAK-FOUND PRESSURE HOSE LEAKING-GAVE ESTIMATE | Hose Service
159274 | ¦ RECOMMEND TRANMISSION FLUSH, BRAKE FLUSH, AIR F ILTERS. | Air Filter Service¦Brake Service¦Transmission Service
159274 | ¦ RECOMMEND TRANMISSION FLUSH, BRAKE FLUSH, AIR F ILTERS. | Air Filter Service¦Brake Service¦Transmission Service
159274 | ¦ RECOMMEND TRANMISSION FLUSH, BRAKE FLUSH, AIR F ILTERS. | Air Filter Service¦Brake Service¦Transmission Service
159291 | ¦ 20117 MPI COMPLETED MULTI POINT VEHICLE INSPECTION.¦ ***QL RECCOMMENTED TO HAVE THE CABIN FILTER REP LACED.¦ 20117 LOF COMPLETED LUBE, OIL, AND FILTER CHANGE AS REQUESTED NO TIRE ROTATION NEEDED AT THIS TIME. OIL LIFE 28% ON ARRIVAL U-2331 L-2350 | Cabin Air Filter Service
159292 | ¦ RECOMMEND ALIGNMENT, FUEL SYSTEM MAINT | Fuel System Service¦Wheel Alignment Service
159292 | ¦ RECOMMEND ALIGNMENT, FUEL SYSTEM MAINT | Fuel System Service¦Wheel Alignment Service
159293 | ¦ RECOMMEND ALIGNEMNT, FUEL SYSTEM MAINT | Fuel System Service¦Wheel Alignment Service
159293 | ¦ RECOMMEND ALIGNEMNT, FUEL SYSTEM MAINT | Fuel System Service¦Wheel Alignment Service
159294 | ¦ 62041 FOUND CODE P0128. FOUND THERMOSTAT STUCK OPEN. NEEDS THERMOSTAT AND ECM REFLASH. ALLSTATE VEHICLE SERVICE CONTRACT---1-877-204-2242-----AUTHORIZATION # C624900 --$50.00 DEDUCTIBLE---FAX # 1-800-813-5226 | Cooling System Service
159300 | ¦ BRAKE SYSTEM FLUID FLUSH QUOTE $130.00.¦ RECOMMENDED BRAKE SYSTEM FLUID FLUSH QUOTE $130.00 POWER STEERING SYSTEM FLUID FLUSH QUOTE $130.00 | Brake Service¦Steering Service
159300 | ¦ BRAKE SYSTEM FLUID FLUSH QUOTE $130.00.¦ RECOMMENDED BRAKE SYSTEM FLUID FLUSH QUOTE $130.00 POWER STEERING SYSTEM FLUID FLUSH QUOTE $130.00 | Brake Service¦Steering Service
159305 | ¦ RECOMMEND TRANSMISSION AND BRAKE FLUID | Brake Service¦Transmission Service
159305 | ¦ RECOMMEND TRANSMISSION AND BRAKE FLUID | Brake Service¦Transmission Service
159335 | ¦ RECOMMENDED REPLACE ENGINE AIR FILTER | Air Filter Service
159337 | ¦ RECOMMEND PASSENGER COMPARTMENT AIR FILTER | Cabin Air Filter Service
159365 | ¦ COMPLETED LUBE AND OIL.¦ COMPLETED MPI.¦ REPLACED HIGH PRESSURE FUEL PUMP. VERIFIED PROPER.¦ RCOMMEND 4 NEW TIRES AND ALIGNMENT 727.00 | New Tire(s)¦Wheel Alignment Service
159365 | ¦ COMPLETED LUBE AND OIL.¦ COMPLETED MPI.¦ REPLACED HIGH PRESSURE FUEL PUMP. VERIFIED PROPER.¦ RCOMMEND 4 NEW TIRES AND ALIGNMENT 727.00 | New Tire(s)¦Wheel Alignment Service
159422 | ¦ RECOMMENDED 4 TIRES W ALIGNMENT.¦ COMPLETED ROTATION | New Tire(s)¦Wheel Alignment Service
159422 | ¦ RECOMMENDED 4 TIRES W ALIGNMENT.¦ COMPLETED ROTATION | New Tire(s)¦Wheel Alignment Service
159461 | ¦ 157928 PERFORMED MULTI-POINT INSPECTION HAS A OIL LEAK WILL NEED 3 TIRES.¦ 157928 CHANGED OIL AND FILTER.¦ 157928 FRT AND REAR BRAKES CKS OK | New Tire(s)
159482 | ¦ 198551 PERFORMED MULTI-POINT INSPECTION PASSENGER REAR TIRE ONE LUG NUT WONT TIGHTEN ALSO RECOMMEND A HEADLIGHT AND BELTS.¦ 198551 PERFORMED LUBE, OIL AND FILTER CHANGE, CHECK AND TOP OFF ALL FLUIDS. CHECK / ADJUST TIRE PRESSURES AS NEEDED AND VISUALLY INSPECT TIRES FOR WEAR AND DAMAGE. ROTATE TIRES | Belt Service
159485 | ¦ 54132 PARKED SERVICE COMPLETE AS REQUESTED.¦ 54132 MPI COMPLETED MULTI POINT VEHICLE INSPECTION.¦ 54132 LOF COMPLETED LUBE, OIL, AND FILTER CHANGE AS REQUESTED.¦ *** QL REC. BRAKE FLUID SERVICE AT 129.95 REC. POWERSTEERING SERVICE AT 99.95 REC. AC BELT SERVICE AT 129.95 | Brake Service¦Steering Service
159485 | ¦ 54132 PARKED SERVICE COMPLETE AS REQUESTED.¦ 54132 MPI COMPLETED MULTI POINT VEHICLE INSPECTION.¦ 54132 LOF COMPLETED LUBE, OIL, AND FILTER CHANGE AS REQUESTED.¦ *** QL REC. BRAKE FLUID SERVICE AT 129.95 REC. POWERSTEERING SERVICE AT 99.95 REC. AC BELT SERVICE AT 129.95 | Brake Service¦Steering Service
159486 | ¦ 107989 LOF COMPLETED LUBE, OIL, AND FILTER CHANGE AS REQUESTED NO TIRE ROTATION NEEDED AT THIS TIME. OIL LIFE 48% ON ARRIVAL U-2350 L-600055.¦ 107989 REPLACED RADIATOR CAP SERVICE COMPLETE AS REQUESTED.¦ ***QL PT RECCOMMENTED TO HAVE THE DRIVETRAIN SE RVICE DONE.¦ 107989 MPI COMPLETED MULTI POINT VEHICLE INSPECTION | drive Train Service
159519 | ¦ 264161 COMPLETED MULTI POINT VEHICLE INSPECTION.¦ 264161 COMPLETED TIRE ROTATION AND ADJUSTED AND CHECK PRESSURES AS REQUESTED, COMPLETED LUBE, OIL, AND FILTER CHANGE AS REQUESTED.¦ 264161 160 DIAGNOSIS FOR THE SES LIGHT-----CODES P0128, P0753, P0758, P2761.----THIS HAS SOME ISSUES: ----THE THERMOSTAT ISN'T GETTING THE ENGINE UP TO PROPER OPERATING TEMPJ, SO THE THERMOSTAT NEEDS TO BE REPLACED. ----THE ENGINE OIL LEVEL IS GOOD AND THE SCANNER SAYS THE OIL PRESSURE SWITCH IS OK WITH NO CODE SETTING FOR THAT, BUT THE SENDER MUST BE FAILING INTERMITTENTLY IF IT'S GIVING THEM AN OIL PRESSURE MESSAGE---REPLACED THE ENGINE OIL PRESSURE SWITCH. ---THE P0753, P0758 AND P2761 CODES ARE CAUSED BY PROBLEMS IN THE TRANNY. THE 1-2 SHIFT, THE 2-3 SHIFT AND THE TORQUE CONVERTER OR CIRCUIT ISSUES. THAT WILL NEED FURTHER DIAGNOSIS WITH THE TRANSMISSION. NO FURTHER REPAIR DONE AT THIS TIME. | Cooling System Service
159577 | ¦ Declined REMOVE AND RESEAL LOWER OIL PAN.¦ Declined Replace air filter element | Air Filter Service¦Engine Service
159577 | ¦ Declined REMOVE AND RESEAL LOWER OIL PAN.¦ Declined Replace air filter element | Air Filter Service¦Engine Service
159579 | ¦ Declined Replace left front tpm.¦ Declined Mount and balance four new tires.¦ Declined Perform alignment | New Tire(s)¦Wheel Alignment Service¦Wheel Balance
159579 | ¦ Declined Replace left front tpm.¦ Declined Mount and balance four new tires.¦ Declined Perform alignment | New Tire(s)¦Wheel Alignment Service¦Wheel Balance
159579 | ¦ Declined Replace left front tpm.¦ Declined Mount and balance four new tires.¦ Declined Perform alignment | New Tire(s)¦Wheel Alignment Service¦Wheel Balance
159581 | ¦ Declined Replace front brake pads and replace front brake rotors | Brake Service
159582 | ¦ Declined Daig in main shop.¦ Declined Replace windshield.¦ Declined Daig in main shop | Body Repair
159583 | ¦ Declined Service battery.¦ Declined Perform rear differential service.¦ Declined Perform automatic transmission flush service.¦ Declined Perform brake system flush | Battery Service¦Drive Train Service¦Transmission Service¦Brake Service
159583 | ¦ Declined Service battery.¦ Declined Perform rear differential service.¦ Declined Perform automatic transmission flush service.¦ Declined Perform brake system flush | Battery Service¦Drive Train Service¦Transmission Service¦Brake Service
159583 | ¦ Declined Service battery.¦ Declined Perform rear differential service.¦ Declined Perform automatic transmission flush service.¦ Declined Perform brake system flush | Battery Service¦Drive Train Service¦Transmission Service¦Brake Service
159583 | ¦ Declined Service battery.¦ Declined Perform rear differential service.¦ Declined Perform automatic transmission flush service.¦ Declined Perform brake system flush | Battery Service¦Drive Train Service¦Transmission Service¦Brake Service
159584 | ¦ Declined Replace steering box (power steering).¦ Declined Perform alignment | Steering Service¦Wheel Alignment Service
159584 | ¦ Declined Replace steering box (power steering).¦ Declined Perform alignment | Steering Service¦Wheel Alignment Service
159585 | ¦ Declined Mount and balance four new tires | New Tire(s)¦Wheel Balance
159585 | ¦ Declined Mount and balance four new tires | New Tire(s)¦Wheel Balance
159587 | ¦ Declined Perform front differential service.¦ Declined Perform rear differential service.¦ Declined Replace transfer case fluid.¦ Declined Perform automatic transmission flush service | Drive Train Service¦Transmission Service
159587 | ¦ Declined Perform front differential service.¦ Declined Perform rear differential service.¦ Declined Replace transfer case fluid.¦ Declined Perform automatic transmission flush service | Drive Train Service¦Transmission Service
159590 | ¦ Declined Perform brake system flush.¦ Declined Perform automatic transmission flush service.¦ Declined Perform front differential service.¦ Declined Perform rear differential service.¦ Declined Replace transfer case fluid | Brake Service¦Drive Train Service¦Transmission Service
159590 | ¦ Declined Perform brake system flush.¦ Declined Perform automatic transmission flush service.¦ Declined Perform front differential service.¦ Declined Perform rear differential service.¦ Declined Replace transfer case fluid | Brake Service¦Drive Train Service¦Transmission Service
159590 | ¦ Declined Perform brake system flush.¦ Declined Perform automatic transmission flush service.¦ Declined Perform front differential service.¦ Declined Perform rear differential service.¦ Declined Replace transfer case fluid | Brake Service¦Drive Train Service¦Transmission Service
159591 | ¦ Declined replace backup sensor and paint it.¦ Declined replace radio | Body Repair
159593 | ¦ 38288 TECH RECOMMENDS THE FOLLOWING: PCM REPLACEMENT $3,100.00 REPLACEMENT OF ALL 4 TIRES $1,770.00 4 WHEEL ALIGNMENT -CURRENTLY ON SPECIAL FOR $200.00 (NORMALLY $379.00) ENGINE DRIVE BELT $462.00 CUSTOMER DECLINED ALL AT THIS TIME | Belt Service¦New Tire(s)¦Wheel Alignment Service
159593 | ¦ 38288 TECH RECOMMENDS THE FOLLOWING: PCM REPLACEMENT $3,100.00 REPLACEMENT OF ALL 4 TIRES $1,770.00 4 WHEEL ALIGNMENT -CURRENTLY ON SPECIAL FOR $200.00 (NORMALLY $379.00) ENGINE DRIVE BELT $462.00 CUSTOMER DECLINED ALL AT THIS TIME | Belt Service¦New Tire(s)¦Wheel Alignment Service
159593 | ¦ 38288 TECH RECOMMENDS THE FOLLOWING: PCM REPLACEMENT $3,100.00 REPLACEMENT OF ALL 4 TIRES $1,770.00 4 WHEEL ALIGNMENT -CURRENTLY ON SPECIAL FOR $200.00 (NORMALLY $379.00) ENGINE DRIVE BELT $462.00 CUSTOMER DECLINED ALL AT THIS TIME | Belt Service¦New Tire(s)¦Wheel Alignment Service
159603 | ¦ 106078 TECH FOUND INTAKE CAMSHAFT SLOW RESPONSE BANK 2, INVALID SIGNAL, TECH RECOMMENDS REPLACING VALVE PRESSURE SOLENOID FOR BOTH BANKS. ESTIMATE $2,472.00 PLUS TAX. THIS IS A PRELIMINARY ESTIMATE AND VEHICLE WILL REQUIRE POST REPAIR TEST DRIVE. IF LIGHT SHOULD REAPPEAR THE VEHICLE WILL REQUIRE FURTHER DIAGNOSIS. THE TECH ALSO RECOMMENDS REPLACING COOLANT RESERVOIR TANK WHICH THEY ALSO RECOMMEND DRAINING AND FILLING COOLANT SYSTEM ESTIMATE $546.00 TECH ALSO RECOMMENDS REPLACING ENGINE DRIVE BELT. ESTIMATE $450.00 CUSTOMER DECLINED ALL REPAIRS AT THIS TIME | Belt Service¦Cooling System Service
159603 | ¦ 106078 TECH FOUND INTAKE CAMSHAFT SLOW RESPONSE BANK 2, INVALID SIGNAL, TECH RECOMMENDS REPLACING VALVE PRESSURE SOLENOID FOR BOTH BANKS. ESTIMATE $2,472.00 PLUS TAX. THIS IS A PRELIMINARY ESTIMATE AND VEHICLE WILL REQUIRE POST REPAIR TEST DRIVE. IF LIGHT SHOULD REAPPEAR THE VEHICLE WILL REQUIRE FURTHER DIAGNOSIS. THE TECH ALSO RECOMMENDS REPLACING COOLANT RESERVOIR TANK WHICH THEY ALSO RECOMMEND DRAINING AND FILLING COOLANT SYSTEM ESTIMATE $546.00 TECH ALSO RECOMMENDS REPLACING ENGINE DRIVE BELT. ESTIMATE $450.00 CUSTOMER DECLINED ALL REPAIRS AT THIS TIME | Belt Service¦Cooling System Service
159606 | ¦ 97039 TECHNICIAN WAS ABLE TO LOCK AND UNLOCK VEHICLE WITH KEY CLICKER. UNABLE TO UNLOCK VEHICLE WHEN PUTTING METAL KEY TO LOCK CYLINDER OF DRIVERS DOOR. WOULD NOT TURN. ADVISED CLIENT TO START WILL REQUIRE REPLACEMENT OF DRIVERS DOOR LOCK. UPON DIAGNOSIS ALSO FOUND MALFUNCTION CODES FOR BOTH DRIVERS AND PASSENGER DOOR LATCHES. RECOMMEND TO REPLACE AS WELL. CLIENT DECLINED. | Body Repair
159610 | ¦ m taken by Destiny Reyes¦X03XF233NT:CUSTOMER REQUESTED A RENTAL created 2018-12-07 09:09:00a.¦ RECOMMEND RECOMMEND TWO REAR TIRES CON-295-35R21U CROSS CONTACT UHP 905 | New Tire(s)
159621 | ¦ ++LOANER++.¦ RECOMMEND 20K SERVICE DUE | 20,000 Mile Service
159627 | ¦ RECOMMEND FRONT BRAKES NEEDED SOON- 1260.00.¦ ++LOANER++ | Brake Service
159824 | ¦ 1603.00 + TAX¦ 313.00 + TAX¦=-=---=-=-=-=-=-=-=-=-¦=-=-=-=-=-=-=-=-=-=-=-=-=-=-=¦ADVISED CLIENT FRONT BRAKES ARE DUE FOR REPLACEMENT¦ADVISED CLIENT TIRES ARE DUE FOR REPLACEMENT. FRONT TIRES ARE NOT¦CLIENT DECLINED AT THIS TIME¦FRONT BRAKES 2MM¦LEFT FRONT TIRE 0/32¦LEFT REAR TIRE 4/32¦MIN BRAKE SPEC 3MM¦MIN TIRE SPEC 3/32¦REAR BRAKES 5MM¦RIGHT FRONT TIRE 0/32¦RIGHT REAR TIRE 4/32¦SAFE TO DRIVE ON | Brake Service¦New Tire(s)
159824 | ¦ 1603.00 + TAX¦ 313.00 + TAX¦=-=---=-=-=-=-=-=-=-=-¦=-=-=-=-=-=-=-=-=-=-=-=-=-=-=¦ADVISED CLIENT FRONT BRAKES ARE DUE FOR REPLACEMENT¦ADVISED CLIENT TIRES ARE DUE FOR REPLACEMENT. FRONT TIRES ARE NOT¦CLIENT DECLINED AT THIS TIME¦FRONT BRAKES 2MM¦LEFT FRONT TIRE 0/32¦LEFT REAR TIRE 4/32¦MIN BRAKE SPEC 3MM¦MIN TIRE SPEC 3/32¦REAR BRAKES 5MM¦RIGHT FRONT TIRE 0/32¦RIGHT REAR TIRE 4/32¦SAFE TO DRIVE ON | Brake Service¦New Tire(s)
159887 | ¦ RECOMMEND due for spark plugs, air and pollen filters, brake flush, cust decl ined - tires at 4-5mm.¦ m taken by Matan Peleg¦X04PRW49LH:CUSTOMER REQUESTED A LOANER created 2018-12-03 03:07:00p | Cabin Air Filter Service¦New Tire(s)¦Spark Plugs
159887 | ¦ RECOMMEND due for spark plugs, air and pollen filters, brake flush, cust decl ined - tires at 4-5mm.¦ m taken by Matan Peleg¦X04PRW49LH:CUSTOMER REQUESTED A LOANER created 2018-12-03 03:07:00p | Cabin Air Filter Service¦New Tire(s)¦Spark Plugs
159887 | ¦ RECOMMEND due for spark plugs, air and pollen filters, brake flush, cust decl ined - tires at 4-5mm.¦ m taken by Matan Peleg¦X04PRW49LH:CUSTOMER REQUESTED A LOANER created 2018-12-03 03:07:00p | Cabin Air Filter Service¦New Tire(s)¦Spark Plugs
159902 | ¦ TOW IN | Intermediate Mileage Service¦New Tire(s)¦Declined Repair¦Wheel Alignment Service
159902 | ¦ TOW IN | Intermediate Mileage Service¦New Tire(s)¦Declined Repair¦Wheel Alignment Service
159902 | ¦ TOW IN | Intermediate Mileage Service¦New Tire(s)¦Declined Repair¦Wheel Alignment Service
159902 | ¦ TOW IN | Intermediate Mileage Service¦New Tire(s)¦Declined Repair¦Wheel Alignment Service
159908 | ¦ PICK CAR UP | Body Repair¦Declined Repair
159908 | ¦ PICK CAR UP | Body Repair¦Declined Repair
159974 | ¦ ++LOANER++ nlp 203 261 3001 cb¦RECOMMEND REPLACING THE PASS REAR TIRE¦TIRE HAS BEEN DISCONTINUED¦TIRES ARE @ 4.8,4.8,4.8 ,3.2 mm | New Tire(s)
160032 | ¦ RECOMMEND NEEDS FRONT BRAKES NEEDS 4 TIRES NEEDS A MAJOR SERVICE | Brake Service¦Major Maintenance Service¦New Tire(s)
160032 | ¦ RECOMMEND NEEDS FRONT BRAKES NEEDS 4 TIRES NEEDS A MAJOR SERVICE | Brake Service¦Major Maintenance Service¦New Tire(s)
160032 | ¦ RECOMMEND NEEDS FRONT BRAKES NEEDS 4 TIRES NEEDS A MAJOR SERVICE | Brake Service¦Major Maintenance Service¦New Tire(s)
160140 | ¦ LOANER 2164690436.¦ RECOMMEND SPARK PLUG 618.50 + TAX | Spark Plugs
160189 | ¦ RECOMMEND DUE FOR BRAKE FLUID FLUSH - 279.¦ ++LOANER++ | Brake Service
160264 | ¦ created 2018-12-17 08:54:35am taken by | New Tire(s)¦Wheel Alignment Service
160264 | ¦ created 2018-12-17 08:54:35am taken by | New Tire(s)¦Wheel Alignment Service
160280 | ¦ RECOMMEND NEEDS BRAKE FLUID FLUSH 185 CABIN DUST/COMBO FILTER REPLACEMENT 230.¦ ++LOANER++ WAIT IN TOWN. DUE FOR INTERMEDIATE. | Brake Service
160291 | ¦ ++WAITER++.¦ RECOMMEND IMS BEARING SHOULD BE REPLACED PREMPTIVELY - COMMON FAILURE MODEL RECOMMEND BRAKE FLUID FLUSH- FLUID LEVEL WAS LOW. LOW TONE HORN DOES NOT FUNCTION ENGINE HAS MODERATE OIL LEAK. DIAGNOSTIC TIME NEEDED | Brake Service¦Drive Train Service
160291 | ¦ ++WAITER++.¦ RECOMMEND IMS BEARING SHOULD BE REPLACED PREMPTIVELY - COMMON FAILURE MODEL RECOMMEND BRAKE FLUID FLUSH- FLUID LEVEL WAS LOW. LOW TONE HORN DOES NOT FUNCTION ENGINE HAS MODERATE OIL LEAK. DIAGNOSTIC TIME NEEDED | Brake Service¦Drive Train Service
160342 | ¦ LOANER | Body Repair¦Engine Service¦Major Maintenance Service¦Declined Repair¦TPMS Service¦Wiper Blade Service
160342 | ¦ LOANER | Body Repair¦Engine Service¦Major Maintenance Service¦Declined Repair¦TPMS Service¦Wiper Blade Service
160342 | ¦ LOANER | Body Repair¦Engine Service¦Major Maintenance Service¦Declined Repair¦TPMS Service¦Wiper Blade Service
160342 | ¦ LOANER | Body Repair¦Engine Service¦Major Maintenance Service¦Declined Repair¦TPMS Service¦Wiper Blade Service
160342 | ¦ LOANER | Body Repair¦Engine Service¦Major Maintenance Service¦Declined Repair¦TPMS Service¦Wiper Blade Service
160342 | ¦ LOANER | Body Repair¦Engine Service¦Major Maintenance Service¦Declined Repair¦TPMS Service¦Wiper Blade Service
160410 | ¦ TOWED IN | Intermediate Mileage Service
160479 | ¦ FOUND LEFT FRONT CONTROL ARM BUSHING LEAKING¦REPAIR IS 1225.00 PLUS TAX.¦REPLACED AND AN ALIGNMENT DONE. ESTIMATE FOR THIS¦TO REPAIR LEFT FRONT CONTROL ARM WILL NEED TO BE | Steering Service
160612 | ¦ 330.00 + TAX PER TIRE¦--=-=-=-=-=¦=-=-=-=-¦ADVISED CLIENT REAR TIRES SHOULD BE REPLACED DUE TO TREAD DEPTH¦CLIENT DECLINED AT THIS TIME¦FRONT BRAKES 5MM¦LEFT FRONT TIRE 5/32¦LEFT REAR TIRE 5/32¦MIN BRAKE SPEC 3MM¦MIN TIRE SPEC 3/32¦REAR BRAKES 6MM¦RIGHT FRONT TIRE 5/32¦RIGHT REAR TIRE 0/32 | New Tire(s)
160707 | ¦ CUSTOMER REQUESTED A LOANER created 2019-01-02 01:28:21pm taken by¦LOANER | New Tire(s)¦Wheel Alignment Service
160707 | ¦ CUSTOMER REQUESTED A LOANER created 2019-01-02 01:28:21pm taken by¦LOANER | New Tire(s)¦Wheel Alignment Service
160759 | ¦ created 2019-01-03 02:20:52pm taken by | Body Repair
160852 | ¦ RECOMMEND FRONT AND REAR TIRE REQUIRES REPLACEMENT. E | New Tire(s)
160914 | ¦ RECOMMEND 4 TIRES - 1881++ ALIGNMENT - 299++ DECLINED AT THIS TIME | New Tire(s)¦Wheel Alignment Service
160914 | ¦ RECOMMEND 4 TIRES - 1881++ ALIGNMENT - 299++ DECLINED AT THIS TIME | New Tire(s)¦Wheel Alignment Service
160967 | ¦ LOANER | Body Repair
160971 | ¦ AMT: 355.82¦CLAIM#: 07765052¦SAFEGUARD.¦ RECOMMEND FRONT BRAKE PADS AT 3MM AND ROTORS AT MIN MAINT. SPECS DECLINED BRAKE REPAIR AT THIS TIME DECLINED RIGHT REAR TIRE REPLACE AT THIS TIME | Brake Service¦New Tire(s)
160971 | ¦ AMT: 355.82¦CLAIM#: 07765052¦SAFEGUARD.¦ RECOMMEND FRONT BRAKE PADS AT 3MM AND ROTORS AT MIN MAINT. SPECS DECLINED BRAKE REPAIR AT THIS TIME DECLINED RIGHT REAR TIRE REPLACE AT THIS TIME | Brake Service¦New Tire(s)
161062 | ¦ RECOMMEND RECOMMEND FRONT HOOD STRUTS 195 REAR DECK LID STRUTS 335.¦ X03KDTN8JX:created 2018-12-22 01:59:00pm taken by Destiny Reyes | Body Repair
161140 | ¦ X08QDM4DZ3:created 2019-01-15 08:38:56am taken by | New Tire(s)
161207 | ¦ ++SHUTTLE++web created 2018-12-28 02:14:48pm taken by Matt Moran¦CUSTOMER STAT ES:front brakes need to be addressed as well as what¦seems to be lo ose speaker wires in the back seat..¦ RECOMMEND 8 YEAR SERVICE (80K) SHOULD BE DONE SOON - 1650 BRAKE FLUID FLUSH DUE BY TIME - 279 | 80,000 Mile Service¦Brake Service
161207 | ¦ ++SHUTTLE++web created 2018-12-28 02:14:48pm taken by Matt Moran¦CUSTOMER STAT ES:front brakes need to be addressed as well as what¦seems to be lo ose speaker wires in the back seat..¦ RECOMMEND 8 YEAR SERVICE (80K) SHOULD BE DONE SOON - 1650 BRAKE FLUID FLUSH DUE BY TIME - 279 | 80,000 Mile Service¦Brake Service
161214 | ¦ X0384SODYH:WAIT created 2019-01-04 08:11:00am taken by Dan Mcnamee.¦ RECOMMEND RECOMMEND 4 TIRES PIR-235/55/R19 VERDE ALL SEASON PIR-255/50/R19 VERDE ALL SEASON 1330 | New Tire(s)
161284 | ¦ VALET.¦ RECOMMEND REAR BRAKES : 1594 + TAX BRAKE FLUID FLUSH : 150 + TAX SPARK PLUGS : 550 + TAX | Brake Service¦Spark Plugs
161284 | ¦ VALET.¦ RECOMMEND REAR BRAKES : 1594 + TAX BRAKE FLUID FLUSH : 150 + TAX SPARK PLUGS : 550 + TAX | Brake Service¦Spark Plugs
161410 | ¦ WAIT | Battery Service¦Body Repair¦Brake Service¦Major Maintenance Service¦New Tire(s)¦TPMS Service¦Wheel Alignment Service
161410 | ¦ WAIT | Battery Service¦Body Repair¦Brake Service¦Major Maintenance Service¦New Tire(s)¦TPMS Service¦Wheel Alignment Service
161410 | ¦ WAIT | Battery Service¦Body Repair¦Brake Service¦Major Maintenance Service¦New Tire(s)¦TPMS Service¦Wheel Alignment Service
161410 | ¦ WAIT | Battery Service¦Body Repair¦Brake Service¦Major Maintenance Service¦New Tire(s)¦TPMS Service¦Wheel Alignment Service
161410 | ¦ WAIT | Battery Service¦Body Repair¦Brake Service¦Major Maintenance Service¦New Tire(s)¦TPMS Service¦Wheel Alignment Service
161410 | ¦ WAIT | Battery Service¦Body Repair¦Brake Service¦Major Maintenance Service¦New Tire(s)¦TPMS Service¦Wheel Alignment Service
161410 | ¦ WAIT | Battery Service¦Body Repair¦Brake Service¦Major Maintenance Service¦New Tire(s)¦TPMS Service¦Wheel Alignment Service
161418 | ¦ ++LOANER++.¦ RECOMMEND DRIVER SIDE SUNVISOR RETAINING CLIP 95 FRONT UPPER CONTROL ARMS 1900 FRONT LOWER CONTROL ARMS 2350 FRONT STABILIZER BAR BUSHINGS 520 FRONT STABILIZER LINKS 330 ALIGNMENT 360 | Body Repair¦Steering Service¦Suspension Service¦Wheel Alignment Service
161418 | ¦ ++LOANER++.¦ RECOMMEND DRIVER SIDE SUNVISOR RETAINING CLIP 95 FRONT UPPER CONTROL ARMS 1900 FRONT LOWER CONTROL ARMS 2350 FRONT STABILIZER BAR BUSHINGS 520 FRONT STABILIZER LINKS 330 ALIGNMENT 360 | Body Repair¦Steering Service¦Suspension Service¦Wheel Alignment Service
161418 | ¦ ++LOANER++.¦ RECOMMEND DRIVER SIDE SUNVISOR RETAINING CLIP 95 FRONT UPPER CONTROL ARMS 1900 FRONT LOWER CONTROL ARMS 2350 FRONT STABILIZER BAR BUSHINGS 520 FRONT STABILIZER LINKS 330 ALIGNMENT 360 | Body Repair¦Steering Service¦Suspension Service¦Wheel Alignment Service
161418 | ¦ ++LOANER++.¦ RECOMMEND DRIVER SIDE SUNVISOR RETAINING CLIP 95 FRONT UPPER CONTROL ARMS 1900 FRONT LOWER CONTROL ARMS 2350 FRONT STABILIZER BAR BUSHINGS 520 FRONT STABILIZER LINKS 330 ALIGNMENT 360 | Body Repair¦Steering Service¦Suspension Service¦Wheel Alignment Service
161424 | ¦ RECOMMEND A/S- WINTER TIRES.¦ ++LOANER++ | New Tire(s)
161441 | ¦ recommend replacing wiper blades | Wiper Blade Service
161488 | ¦ RECOMMEND left muffler pipe fell off - 1980.00, new rear tires - near tread bars - 785.00, alignment - 270.00, rear brakes at 4mm - 1707.00.¦ m taken by Walt Blanchard¦X04D1FXTX1:CUSTOMER REQUESTED A LOANER created 2018-12-04 12:21:00p | Exhaust System Service¦New Tire(s)¦Wheel Alignment Service
161488 | ¦ RECOMMEND left muffler pipe fell off - 1980.00, new rear tires - near tread bars - 785.00, alignment - 270.00, rear brakes at 4mm - 1707.00.¦ m taken by Walt Blanchard¦X04D1FXTX1:CUSTOMER REQUESTED A LOANER created 2018-12-04 12:21:00p | Exhaust System Service¦New Tire(s)¦Wheel Alignment Service
161488 | ¦ RECOMMEND left muffler pipe fell off - 1980.00, new rear tires - near tread bars - 785.00, alignment - 270.00, rear brakes at 4mm - 1707.00.¦ m taken by Walt Blanchard¦X04D1FXTX1:CUSTOMER REQUESTED A LOANER created 2018-12-04 12:21:00p | Exhaust System Service¦New Tire(s)¦Wheel Alignment Service
161498 | ¦ CLAIM # 96444410A¦CUST DED 250.0¦FIDELITY FAX 954 420 4607 PAY BY CC¦FIDELITY WARRANTY¦LABOR 660.¦LAURA@ALLFREEFORN.COM¦PARTS 84.14¦RENTAL 70.¦TOTAL 821.08¦TOTAL FROM WARRANTY 571.08¦TSX 6.94.¦ RECOMMEND RECOMMEND SEAT HIDERS 515 FRONT BRAKES 1505 REAR BRAKES 1370 REAR TIRES 825 | Brake Service¦New Tire(s)
161498 | ¦ CLAIM # 96444410A¦CUST DED 250.0¦FIDELITY FAX 954 420 4607 PAY BY CC¦FIDELITY WARRANTY¦LABOR 660.¦LAURA@ALLFREEFORN.COM¦PARTS 84.14¦RENTAL 70.¦TOTAL 821.08¦TOTAL FROM WARRANTY 571.08¦TSX 6.94.¦ RECOMMEND RECOMMEND SEAT HIDERS 515 FRONT BRAKES 1505 REAR BRAKES 1370 REAR TIRES 825 | Brake Service¦New Tire(s)
161582 | ¦ ++WAITER++NEEDS REAR PADS/ROTORS. - SOP | Brake Service
161645 | ¦ CUSTOMER CHANGED OUT THE DIVERTER VALVES¦NOTE - VEHICLE NEEDS ALL BRAKES | Brake Service
161697 | ¦ RECOMMEND NEEDS RIGHT REAR TIRE ...HAS A NAIL NEEDS NEW I=UNDER ENGINE COVER ...LHAS A LOOSE AIR DAM.¦ X03S05BM7R:created 2019-01-18 02:12:00pm taken by Destiny Reyes | New Tire(s)
161702 | ¦ RECOMMEND RECOMMEND REPLACE ALL TIRES. 710.00 RECOMMEND PERFORM ALIGNMENT. 190.00 RECOMMEND REPLACE REAR BRAKES. 2135.00 CUSTOMER DECLINED AT THIS TIME..¦ 310 801 5599¦INVOICED BY BRYAN 1/21/19 | Brake Service¦New Tire(s)
161702 | ¦ RECOMMEND RECOMMEND REPLACE ALL TIRES. 710.00 RECOMMEND PERFORM ALIGNMENT. 190.00 RECOMMEND REPLACE REAR BRAKES. 2135.00 CUSTOMER DECLINED AT THIS TIME..¦ 310 801 5599¦INVOICED BY BRYAN 1/21/19 | Brake Service¦New Tire(s)
161703 | ¦ ++LOANER++.¦ RECOMMEND REAR BRAKES NEEDED SOON- 1115.28 PDK TRANS FLUSH- 675 | Brake Service
161756 | ¦ CLIENT DECLINES INTERMEDIATE SERVICE. | Maintenance Service
161766 | ¦ RECOMMEND WE RECOMMEND SERVICE EVERY 1 YEAR OR 10K MILES RECOMMEND TWO NEW REAR TIRES QUOTE: 685 PIRELLI PZ4.¦ REAR TIRES WORN (3/32 AND 4/32) | New Tire(s)
161770 | ¦ WAIT | Engine Service¦Fuel System Service
161770 | ¦ WAIT | Engine Service¦Fuel System Service
161773 | ¦ RECOMMEND SPARK PLUGS DUE EVERY 30,000 MILES - 594 - DECLINED AT THIS TIME. PDK TRANSMISSION FLUID DUE EVERY 40,000 MILES - 675.00 - DECLINED EXHAUST SYSTEM IS CRACKED/LEAKING - 3035.71 - DECLINED..¦ ++LOANER++ | Spark Plugs¦Exhaust System Service¦Transmission Service
161773 | ¦ RECOMMEND SPARK PLUGS DUE EVERY 30,000 MILES - 594 - DECLINED AT THIS TIME. PDK TRANSMISSION FLUID DUE EVERY 40,000 MILES - 675.00 - DECLINED EXHAUST SYSTEM IS CRACKED/LEAKING - 3035.71 - DECLINED..¦ ++LOANER++ | Spark Plugs¦Exhaust System Service¦Transmission Service
161773 | ¦ RECOMMEND SPARK PLUGS DUE EVERY 30,000 MILES - 594 - DECLINED AT THIS TIME. PDK TRANSMISSION FLUID DUE EVERY 40,000 MILES - 675.00 - DECLINED EXHAUST SYSTEM IS CRACKED/LEAKING - 3035.71 - DECLINED..¦ ++LOANER++ | Spark Plugs¦Exhaust System Service¦Transmission Service
162069 | ¦ RECOMMEND TIRE BALANCE WHEEL ALIGNMENT W FRONT CAMERA | Wheel Alignment Service¦Wheel Balance
162069 | ¦ RECOMMEND TIRE BALANCE WHEEL ALIGNMENT W FRONT CAMERA | Wheel Alignment Service¦Wheel Balance
162214 | ¦ PICK CAR WITH LOANER | Wiper Blade Service
162290 | ¦ RECOMMEND NEEDS FRONT BRAKES SOON.¦ X03DWCFQDC:created 2018-12-27 12:59:00pm taken by Destiny Reyes | Brake Service
162323 | ¦ RECOMMEND needs new right front tire.¦ created 2019-01-18 08:32:00am taken by Destiny Reyes | New Tire(s)
162325 | ¦ CUSTOMER DECLINED SPARK PLUGS AT THIS TIME | Spark Plugs
162363 | ¦ m taken by Walt Blanchard¦X042KVYEMS:CUSTOMER REQUESTED A LOANER created 2018-12-14 01:14:00p.¦ RECOMMEND 4 tires - 1200.00 - Goodyear Eag - 255.55.18 - note: front adn rea r tires are mismatched, LF, RF, and RR down to 3mm alignment with new tires - 270.00 | New Tire(s)¦Wheel Alignment Service
162363 | ¦ m taken by Walt Blanchard¦X042KVYEMS:CUSTOMER REQUESTED A LOANER created 2018-12-14 01:14:00p.¦ RECOMMEND 4 tires - 1200.00 - Goodyear Eag - 255.55.18 - note: front adn rea r tires are mismatched, LF, RF, and RR down to 3mm alignment with new tires - 270.00 | New Tire(s)¦Wheel Alignment Service
162383 | ¦ and a 4wa¦can only replace¦frt tires are @ 3.1-2.2 MM¦left frt headlight has moisture in it¦note - needs tires very low on tread¦rear tires are @ 2.9-2.0 MM | New Tire(s)
162451 | ¦ WAIT created 2019-01-14 08:17:35am taken by WAIT FOR DIAG | Intermediate Mileage Service¦New Tire(s)¦Wheel Alignment Service
162451 | ¦ WAIT created 2019-01-14 08:17:35am taken by WAIT FOR DIAG | Intermediate Mileage Service¦New Tire(s)¦Wheel Alignment Service
162451 | ¦ WAIT created 2019-01-14 08:17:35am taken by WAIT FOR DIAG | Intermediate Mileage Service¦New Tire(s)¦Wheel Alignment Service
162463 | ¦ DROP OFF NO LOANER | Transmission Service
162507 | ¦ LOANER | TPMS Service
162585 | ¦ RECOMMEND FRONT AND REAR LEFT TIRE HAS A NAIL IN IT. FRONT BRAKES 30% REMAINING. NEEDS 4 TIRES.¦ CUSTOMER REQUESTED A LOANER created 2018-12-28 11:56:00am taken by¦Destiny Reyes | New Tire(s)
162588 | ¦ towed in.¦ RECOMMEND has other warning lights - brakes, etc, not addressed at this time | Brake Service
162599 | ¦ RECOMMEND FRONT TIRE HAS A CRACK AND 5 YEARS OF AGE. DATE OF MANUFACTURED 07/14 REAR BRAKES 30% REMAINING. EQUIPPED WITH AFTER MARET BATTERY | New Tire(s)
162726 | ¦ RECOMMEND RECOMMEND 4 TIRES - MOUNTED/BALANCED/ALIGNED - 1759++ DECLINED AT THIS TIME | New Tire(s)
162742 | ¦ created 2019-01-08 09:21:41am taken by | Body Repair¦Brake Service¦Wiper Blade Service
162742 | ¦ created 2019-01-08 09:21:41am taken by | Body Repair¦Brake Service¦Wiper Blade Service
162742 | ¦ created 2019-01-08 09:21:41am taken by | Body Repair¦Brake Service¦Wiper Blade Service
162743 | ¦ CUSTOMER REQUESTED A LOANER created 2019-01-17 02:35:43pm taken by¦LOANER | Major Maintenance Service
162832 | ¦ X03Q0FN2M5:web created 2018-12-29 09:11:17am taken by.¦ RECOMMEND RECOMMEND FRONT AND REAR BRAKES FRONT BRAKES 1235 REAR BRAKES 1060 | Brake Service
162903 | ¦ m taken by Destiny Reyes¦X03C619TRJ:CUSTOMER REQUESTED A LOANER created 2018-12-06 10:54:00a.¦ RECOMMEND RECOMMEND 4 TIRES GY-235-55/R19 EAGLE LS2 GY-255-50/R19 EAGLE LS2 1380 | New Tire(s)
162905 | ¦ CUSTOMER REQUESTED A LOANER created 2018-12-10 05:23:00pm taken by¦LOANER | Engine Service¦Declined Repair
162905 | ¦ CUSTOMER REQUESTED A LOANER created 2018-12-10 05:23:00pm taken by¦LOANER | Engine Service¦Declined Repair
163045 | ¦ NOTE- RECOMMEND 2 YEAR BRAKE FLUSH | Brake Service
163116 | ¦ CUSTOMER REQUESTED A LOANER created 2018-12-28 02:07:57pm taken by¦LOANER | Body Repair
163125 | ¦ RECOMMEND BRAKES FRONT AND REAR TIRES SOON | Brake Service¦New Tire(s)
163125 | ¦ RECOMMEND BRAKES FRONT AND REAR TIRES SOON | Brake Service¦New Tire(s)
163190 | ¦ RECOMMEND NEEDS EXHAUST TUBES 1805.¦ ++WAITER++ | Exhaust System Service
163256 | ¦ 00pm taken by William McDougald¦X02D1FTSEX:CUSTOMER REQUESTED A LOANER CC created 2019-01-14 04:42:.¦ RECOMMEND INTERMEDIATE SERVICE IS DUE. TECH 90 | Maintenance Service
163317 | ¦ CUSTOMER REQUESTED A LOANER created 2018-12-14 09:58:00am taken by¦LOANER | Air Filter Service¦New Tire(s)
163317 | ¦ CUSTOMER REQUESTED A LOANER created 2018-12-14 09:58:00am taken by¦LOANER | Air Filter Service¦New Tire(s)
163329 | ¦ AND A 4WA . REAR TIRES ARE BALD¦CUSTOMER DOES NOT WANT TO REPLACE AT THIS TIME¦FRT TIRES ARE @ 4 mm¦REAR TIRES ARE @ 1mmn¦RECOMMEND CHANGING ALL 4 TIRES | New Tire(s)
163343 | ¦ WAIT | Wiper Blade Service
163384 | ¦ ++LOANER++CUSTOMER REQUESTED A LOANER created 2018-11-27 09:53:00am¦taken by Walt Blanchard.¦ RECOMMEND lower control arms - 1460.00, sway bar bushings - 315.00 for nois alignment after repairs - 270.00 | Wheel Alignment Service¦Steering Service¦Suspension Service
163384 | ¦ ++LOANER++CUSTOMER REQUESTED A LOANER created 2018-11-27 09:53:00am¦taken by Walt Blanchard.¦ RECOMMEND lower control arms - 1460.00, sway bar bushings - 315.00 for nois alignment after repairs - 270.00 | Wheel Alignment Service¦Steering Service¦Suspension Service
163384 | ¦ ++LOANER++CUSTOMER REQUESTED A LOANER created 2018-11-27 09:53:00am¦taken by Walt Blanchard.¦ RECOMMEND lower control arms - 1460.00, sway bar bushings - 315.00 for nois alignment after repairs - 270.00 | Wheel Alignment Service¦Steering Service¦Suspension Service
163412 | ¦ RECOMMEND 4 YEAR SER4VICE WITH SPARK PLUGS DUE BY TIME | Spark Plugs
163463 | ¦ created 2018-12-17 05:00:42pm taken by | Battery Service¦Declined Repair¦TPMS Service
163463 | ¦ created 2018-12-17 05:00:42pm taken by | Battery Service¦Declined Repair¦TPMS Service
163463 | ¦ created 2018-12-17 05:00:42pm taken by | Battery Service¦Declined Repair¦TPMS Service
163477 | ¦ TOW IN | Air Conditioning Service
163484 | ¦ RECOMMEND ALIGNMENT | Wheel Alignment Service
163702 | ¦ RECOMMEND spark plugs, engine air filter, cabin filter, and brake flush | Air Filter Service¦Brake Service¦Cabin Air Filter Service¦Spark Plugs
163702 | ¦ RECOMMEND spark plugs, engine air filter, cabin filter, and brake flush | Air Filter Service¦Brake Service¦Cabin Air Filter Service¦Spark Plugs
163702 | ¦ RECOMMEND spark plugs, engine air filter, cabin filter, and brake flush | Air Filter Service¦Brake Service¦Cabin Air Filter Service¦Spark Plugs
163702 | ¦ RECOMMEND spark plugs, engine air filter, cabin filter, and brake flush | Air Filter Service¦Brake Service¦Cabin Air Filter Service¦Spark Plugs
163768 | ¦ RECOMMEND oil leaking from around valve covers | Oil/Fluid Leak Repair
163773 | ¦ ald¦X02BGGGO78:CC created 2019-01-17 10:11:00am taken by William McDoug.¦ RECOMMEND WIPERS ARE STREAKING, RECOMMEND REPLACEMENT STEERING WHEEL IS OFF TO THE RIGHT, RECOMMEND 4 WHEEL ALIGNMENT | Steering Service¦Wheel Alignment Service¦Wiper Blade Service
163773 | ¦ ald¦X02BGGGO78:CC created 2019-01-17 10:11:00am taken by William McDoug.¦ RECOMMEND WIPERS ARE STREAKING, RECOMMEND REPLACEMENT STEERING WHEEL IS OFF TO THE RIGHT, RECOMMEND 4 WHEEL ALIGNMENT | Steering Service¦Wheel Alignment Service¦Wiper Blade Service
163773 | ¦ ald¦X02BGGGO78:CC created 2019-01-17 10:11:00am taken by William McDoug.¦ RECOMMEND WIPERS ARE STREAKING, RECOMMEND REPLACEMENT STEERING WHEEL IS OFF TO THE RIGHT, RECOMMEND 4 WHEEL ALIGNMENT | Steering Service¦Wheel Alignment Service¦Wiper Blade Service
163826 | ¦ CUSTOMER REQUESTED A LOANER created 2019-01-10 12:06:33pm taken by¦LOANER | New Tire(s)¦Wheel Alignment Service
163826 | ¦ CUSTOMER REQUESTED A LOANER created 2019-01-10 12:06:33pm taken by¦LOANER | New Tire(s)¦Wheel Alignment Service
163901 | ¦ RECOMMEND REAR HATCH STRUT REPLACEMENT 1,270.00 FUEL DOOR ACTUATOR REPLACEMENT 545.00.¦ ++LOANER++policy told | Body Repair
163927 | ¦ BOTH REAR TIRES ARE AT 5MM¦BRAKES ARE AT 8MM¦CUSTOMER DECLINED 30K SERVICE¦FRONT LEFT TIRE IS AT 6MM, LEFT REAR TIRE IS AT 8MM¦LOANER | 30,000 Mile Service
163985 | ¦ Declined Replace battery.¦ Declined Mount and balance 2 new front tires.¦ Declined Mount and balance 2 new rear tires | New Tire(s)¦Wheel Balance
163985 | ¦ Declined Replace battery.¦ Declined Mount and balance 2 new front tires.¦ Declined Mount and balance 2 new rear tires | New Tire(s)¦Wheel Balance
163986 | ¦ Declined TEST DRIVE THE CAR SEVERAL DAYS IN ORDER TO SET READINESS CODES.¦ Declined MOUNT AND BALANCE 4 TIRES | New Tire(s)¦Wheel Balance
163986 | ¦ Declined TEST DRIVE THE CAR SEVERAL DAYS IN ORDER TO SET READINESS CODES.¦ Declined MOUNT AND BALANCE 4 TIRES | New Tire(s)¦Wheel Balance
163991 | ¦ Declined Mount and balance 4 new tires.¦ Declined REMOVE AIR CLEANER AND CHECK PULLEYS AND ROLLERS AND REASSEMBLE.¦ Declined REPLACE WATER PUMP | Engine Service¦New Tire(s)¦Wheel Balance
163991 | ¦ Declined Mount and balance 4 new tires.¦ Declined REMOVE AIR CLEANER AND CHECK PULLEYS AND ROLLERS AND REASSEMBLE.¦ Declined REPLACE WATER PUMP | Engine Service¦New Tire(s)¦Wheel Balance
163991 | ¦ Declined Mount and balance 4 new tires.¦ Declined REMOVE AIR CLEANER AND CHECK PULLEYS AND ROLLERS AND REASSEMBLE.¦ Declined REPLACE WATER PUMP | Engine Service¦New Tire(s)¦Wheel Balance
163993 | ¦ Declined PERFORM MAJOR RATHER THAN YEARLY.¦ Declined REPLACE TPM SENSORS - TIME QUOTED IS IF DONE WITH TIRES.¦ Declined Replace both horns.¦ Declined Perform brake system fluid exchange.¦ Declined Replace cabin air filter.¦ Declined REPLACE IGNITION COILS | Cabin Air Filter Service¦Major Maintenance Service¦New Tire(s)¦TPMS Service¦Brake Service
163993 | ¦ Declined PERFORM MAJOR RATHER THAN YEARLY.¦ Declined REPLACE TPM SENSORS - TIME QUOTED IS IF DONE WITH TIRES.¦ Declined Replace both horns.¦ Declined Perform brake system fluid exchange.¦ Declined Replace cabin air filter.¦ Declined REPLACE IGNITION COILS | Cabin Air Filter Service¦Major Maintenance Service¦New Tire(s)¦TPMS Service¦Brake Service
163993 | ¦ Declined PERFORM MAJOR RATHER THAN YEARLY.¦ Declined REPLACE TPM SENSORS - TIME QUOTED IS IF DONE WITH TIRES.¦ Declined Replace both horns.¦ Declined Perform brake system fluid exchange.¦ Declined Replace cabin air filter.¦ Declined REPLACE IGNITION COILS | Cabin Air Filter Service¦Major Maintenance Service¦New Tire(s)¦TPMS Service¦Brake Service
163993 | ¦ Declined PERFORM MAJOR RATHER THAN YEARLY.¦ Declined REPLACE TPM SENSORS - TIME QUOTED IS IF DONE WITH TIRES.¦ Declined Replace both horns.¦ Declined Perform brake system fluid exchange.¦ Declined Replace cabin air filter.¦ Declined REPLACE IGNITION COILS | Cabin Air Filter Service¦Major Maintenance Service¦New Tire(s)¦TPMS Service¦Brake Service
163993 | ¦ Declined PERFORM MAJOR RATHER THAN YEARLY.¦ Declined REPLACE TPM SENSORS - TIME QUOTED IS IF DONE WITH TIRES.¦ Declined Replace both horns.¦ Declined Perform brake system fluid exchange.¦ Declined Replace cabin air filter.¦ Declined REPLACE IGNITION COILS | Cabin Air Filter Service¦Major Maintenance Service¦New Tire(s)¦TPMS Service¦Brake Service
163994 | ¦ Declined Mount and balance 2 new front tires | New Tire(s)¦Wheel Balance
163994 | ¦ Declined Mount and balance 2 new front tires | New Tire(s)¦Wheel Balance
163996 | ¦ Declined Perform state inspection.¦ Declined Replace both windshield wiper blades.¦ Declined Replace battery.¦ Declined Replace deck lid struts.¦ Declined PERFORM ****PAST DUE*** MAJOR SERVICE | Battery Service¦Major Maintenance Service¦State Emissions Inspection¦Wiper Blade Service
163996 | ¦ Declined Perform state inspection.¦ Declined Replace both windshield wiper blades.¦ Declined Replace battery.¦ Declined Replace deck lid struts.¦ Declined PERFORM ****PAST DUE*** MAJOR SERVICE | Battery Service¦Major Maintenance Service¦State Emissions Inspection¦Wiper Blade Service
163996 | ¦ Declined Perform state inspection.¦ Declined Replace both windshield wiper blades.¦ Declined Replace battery.¦ Declined Replace deck lid struts.¦ Declined PERFORM ****PAST DUE*** MAJOR SERVICE | Battery Service¦Major Maintenance Service¦State Emissions Inspection¦Wiper Blade Service
163996 | ¦ Declined Perform state inspection.¦ Declined Replace both windshield wiper blades.¦ Declined Replace battery.¦ Declined Replace deck lid struts.¦ Declined PERFORM ****PAST DUE*** MAJOR SERVICE | Battery Service¦Major Maintenance Service¦State Emissions Inspection¦Wiper Blade Service
163998 | ¦ Declined Replace both windshield wiper blades.¦ Declined Recondition both right side wheels | Wiper Blade Service
163999 | ¦ Declined Perform state inspection.¦ Declined Replace front brake pads, rotors and sensor.¦ Declined Replace rear brake pads, rotors and sensor.¦ Declined Replace battery | Brake Service¦State Emissions Inspection
163999 | ¦ Declined Perform state inspection.¦ Declined Replace front brake pads, rotors and sensor.¦ Declined Replace rear brake pads, rotors and sensor.¦ Declined Replace battery | Brake Service¦State Emissions Inspection
164000 | ¦ Declined Perform transmission fluid exchange service.¦ Declined Replace battery.¦ Declined Replace power steering pump | Battery Service¦Steering Service¦Transmission Service
164000 | ¦ Declined Perform transmission fluid exchange service.¦ Declined Replace battery.¦ Declined Replace power steering pump | Battery Service¦Steering Service¦Transmission Service
164000 | ¦ Declined Perform transmission fluid exchange service.¦ Declined Replace battery.¦ Declined Replace power steering pump | Battery Service¦Steering Service¦Transmission Service
164001 | ¦ Declined Mount and balance 4 new tires.¦ Declined Perform four wheel alignment | New Tire(s)¦Wheel Alignment Service¦Wheel Balance
164001 | ¦ Declined Mount and balance 4 new tires.¦ Declined Perform four wheel alignment | New Tire(s)¦Wheel Alignment Service¦Wheel Balance
164001 | ¦ Declined Mount and balance 4 new tires.¦ Declined Perform four wheel alignment | New Tire(s)¦Wheel Alignment Service¦Wheel Balance
164002 | ¦ Declined Mount and balance 2 new front tires | New Tire(s)¦Wheel Balance
164002 | ¦ Declined Mount and balance 2 new front tires | New Tire(s)¦Wheel Balance
164003 | ¦ Declined Mount and balance 4 new tires | New Tire(s)¦Wheel Balance
164003 | ¦ Declined Mount and balance 4 new tires | New Tire(s)¦Wheel Balance
164029 | ¦ Declined Charge and retest battery.¦ Declined Replace front bumper | Body Repair¦Battery Service
164029 | ¦ Declined Charge and retest battery.¦ Declined Replace front bumper | Body Repair¦Battery Service
164030 | ¦ Declined Perform state inspection.¦ Declined Replace both windshield wiper blades.¦ Declined Replace hood struts.¦ Declined Replace deck lid struts | Body Repair¦State Emissions Inspection¦Wiper Blade Service
164030 | ¦ Declined Perform state inspection.¦ Declined Replace both windshield wiper blades.¦ Declined Replace hood struts.¦ Declined Replace deck lid struts | Body Repair¦State Emissions Inspection¦Wiper Blade Service
164030 | ¦ Declined Perform state inspection.¦ Declined Replace both windshield wiper blades.¦ Declined Replace hood struts.¦ Declined Replace deck lid struts | Body Repair¦State Emissions Inspection¦Wiper Blade Service
164031 | ¦ Declined REPLACE DECKLID STRUTS | Body Repair
164032 | ¦ Declined Diagnose SRS (air bag) warning light.¦ Declined Replace both windshield wiper blades.¦ Declined Perform manual transmission service.¦ Declined Replace serpentine belt.¦ Declined Mount and balance 4 new tires.¦ Declined Replace right rear outer CV joint boot.¦ Declined Replace left rear inner CV joint boot.¦ Declined Replace left rear outer CV joint boot.¦ Declined Replace right rear inner CV joint boot.¦ Declined Diagnose engine oil seep | Air Bag Service¦Belt Service¦C/V Boot Service¦New Tire(s)¦Transmission Service¦Wiper Blade Service
164032 | ¦ Declined Diagnose SRS (air bag) warning light.¦ Declined Replace both windshield wiper blades.¦ Declined Perform manual transmission service.¦ Declined Replace serpentine belt.¦ Declined Mount and balance 4 new tires.¦ Declined Replace right rear outer CV joint boot.¦ Declined Replace left rear inner CV joint boot.¦ Declined Replace left rear outer CV joint boot.¦ Declined Replace right rear inner CV joint boot.¦ Declined Diagnose engine oil seep | Air Bag Service¦Belt Service¦C/V Boot Service¦New Tire(s)¦Transmission Service¦Wiper Blade Service
164032 | ¦ Declined Diagnose SRS (air bag) warning light.¦ Declined Replace both windshield wiper blades.¦ Declined Perform manual transmission service.¦ Declined Replace serpentine belt.¦ Declined Mount and balance 4 new tires.¦ Declined Replace right rear outer CV joint boot.¦ Declined Replace left rear inner CV joint boot.¦ Declined Replace left rear outer CV joint boot.¦ Declined Replace right rear inner CV joint boot.¦ Declined Diagnose engine oil seep | Air Bag Service¦Belt Service¦C/V Boot Service¦New Tire(s)¦Transmission Service¦Wiper Blade Service
164032 | ¦ Declined Diagnose SRS (air bag) warning light.¦ Declined Replace both windshield wiper blades.¦ Declined Perform manual transmission service.¦ Declined Replace serpentine belt.¦ Declined Mount and balance 4 new tires.¦ Declined Replace right rear outer CV joint boot.¦ Declined Replace left rear inner CV joint boot.¦ Declined Replace left rear outer CV joint boot.¦ Declined Replace right rear inner CV joint boot.¦ Declined Diagnose engine oil seep | Air Bag Service¦Belt Service¦C/V Boot Service¦New Tire(s)¦Transmission Service¦Wiper Blade Service
164032 | ¦ Declined Diagnose SRS (air bag) warning light.¦ Declined Replace both windshield wiper blades.¦ Declined Perform manual transmission service.¦ Declined Replace serpentine belt.¦ Declined Mount and balance 4 new tires.¦ Declined Replace right rear outer CV joint boot.¦ Declined Replace left rear inner CV joint boot.¦ Declined Replace left rear outer CV joint boot.¦ Declined Replace right rear inner CV joint boot.¦ Declined Diagnose engine oil seep | Air Bag Service¦Belt Service¦C/V Boot Service¦New Tire(s)¦Transmission Service¦Wiper Blade Service
164032 | ¦ Declined Diagnose SRS (air bag) warning light.¦ Declined Replace both windshield wiper blades.¦ Declined Perform manual transmission service.¦ Declined Replace serpentine belt.¦ Declined Mount and balance 4 new tires.¦ Declined Replace right rear outer CV joint boot.¦ Declined Replace left rear inner CV joint boot.¦ Declined Replace left rear outer CV joint boot.¦ Declined Replace right rear inner CV joint boot.¦ Declined Diagnose engine oil seep | Air Bag Service¦Belt Service¦C/V Boot Service¦New Tire(s)¦Transmission Service¦Wiper Blade Service
164033 | ¦ Declined Replace both windshield wiper blades.¦ Declined Mount and balance 2 new rear tires.¦ Declined Replace front brake pads, rotors and sensor | Brake Service¦New Tire(s)¦Wheel Balance¦Wiper Blade Service
164033 | ¦ Declined Replace both windshield wiper blades.¦ Declined Mount and balance 2 new rear tires.¦ Declined Replace front brake pads, rotors and sensor | Brake Service¦New Tire(s)¦Wheel Balance¦Wiper Blade Service
164033 | ¦ Declined Replace both windshield wiper blades.¦ Declined Mount and balance 2 new rear tires.¦ Declined Replace front brake pads, rotors and sensor | Brake Service¦New Tire(s)¦Wheel Balance¦Wiper Blade Service
164033 | ¦ Declined Replace both windshield wiper blades.¦ Declined Mount and balance 2 new rear tires.¦ Declined Replace front brake pads, rotors and sensor | Brake Service¦New Tire(s)¦Wheel Balance¦Wiper Blade Service
164034 | ¦ Declined Perform state inspection | State Emissions Inspection
164035 | ¦ Declined Replace rear brake pads and replace rear brake rotors (sensors if applicable) | Brake Service
164036 | ¦ Declined perform brake fluid flush.¦ Declined perform intermediate service + air filter.¦ Declined replace front brakes, pads, and sensors.¦ Declined Replace both windshield wiper blades | Air Filter Service¦Brake Service¦Maintenance Service¦Wiper Blade Service
164036 | ¦ Declined perform brake fluid flush.¦ Declined perform intermediate service + air filter.¦ Declined replace front brakes, pads, and sensors.¦ Declined Replace both windshield wiper blades | Air Filter Service¦Brake Service¦Maintenance Service¦Wiper Blade Service
164036 | ¦ Declined perform brake fluid flush.¦ Declined perform intermediate service + air filter.¦ Declined replace front brakes, pads, and sensors.¦ Declined Replace both windshield wiper blades | Air Filter Service¦Brake Service¦Maintenance Service¦Wiper Blade Service
164036 | ¦ Declined perform brake fluid flush.¦ Declined perform intermediate service + air filter.¦ Declined replace front brakes, pads, and sensors.¦ Declined Replace both windshield wiper blades | Air Filter Service¦Brake Service¦Maintenance Service¦Wiper Blade Service
164037 | ¦ Declined Replace front brake pads and replace front brake rotors (sensors if applicable).¦ Declined Replace rear brake pads and replace rear brake rotors (sensors if applicable) | Brake Service
164040 | ¦ Declined Cut out connector and hard wire airbag harness.¦ Declined Recommend cowl cleaning to remove debris.¦ Declined Replace rear brake pads, rotors and sensor | Air Bag Service¦Brake Service
164040 | ¦ Declined Cut out connector and hard wire airbag harness.¦ Declined Recommend cowl cleaning to remove debris.¦ Declined Replace rear brake pads, rotors and sensor | Air Bag Service¦Brake Service
164042 | ¦ Declined PERFORM MAJOR SERVICE.¦ Declined REPLACE PDK FLUID.¦ Declined Perform brake system fluid exchange.¦ Declined Replace battery.¦ Declined Replace front brake pads, rotors and sensor.¦ Declined Replace right front lower control arm | Brake Service¦Major Maintenance Service¦Steering Service
164042 | ¦ Declined PERFORM MAJOR SERVICE.¦ Declined REPLACE PDK FLUID.¦ Declined Perform brake system fluid exchange.¦ Declined Replace battery.¦ Declined Replace front brake pads, rotors and sensor.¦ Declined Replace right front lower control arm | Brake Service¦Major Maintenance Service¦Steering Service
164042 | ¦ Declined PERFORM MAJOR SERVICE.¦ Declined REPLACE PDK FLUID.¦ Declined Perform brake system fluid exchange.¦ Declined Replace battery.¦ Declined Replace front brake pads, rotors and sensor.¦ Declined Replace right front lower control arm | Brake Service¦Major Maintenance Service¦Steering Service
164043 | ¦ Declined Perform four wheel alignment | Wheel Alignment Service
164045 | ¦ Declined Perform four wheel alignment.¦ Declined Mount and balance 2 new rear tires.¦ Declined Mount and balance 2 new front tires | New Tire(s)¦Wheel Alignment Service¦Wheel Balance
164045 | ¦ Declined Perform four wheel alignment.¦ Declined Mount and balance 2 new rear tires.¦ Declined Mount and balance 2 new front tires | New Tire(s)¦Wheel Alignment Service¦Wheel Balance
164045 | ¦ Declined Perform four wheel alignment.¦ Declined Mount and balance 2 new rear tires.¦ Declined Mount and balance 2 new front tires | New Tire(s)¦Wheel Alignment Service¦Wheel Balance
164047 | ¦ Declined REPLACE LEFT STATIC CORNERING LIGHT BULB.¦ Declined Recommend cowl cleaning to remove debris.¦ Declined Mount and balance 4 new tires.¦ Declined Perform four wheel alignment | Bulb Replacement¦New Tire(s)¦Wheel Alignment Service¦Wheel Balance
164047 | ¦ Declined REPLACE LEFT STATIC CORNERING LIGHT BULB.¦ Declined Recommend cowl cleaning to remove debris.¦ Declined Mount and balance 4 new tires.¦ Declined Perform four wheel alignment | Bulb Replacement¦New Tire(s)¦Wheel Alignment Service¦Wheel Balance
164047 | ¦ Declined REPLACE LEFT STATIC CORNERING LIGHT BULB.¦ Declined Recommend cowl cleaning to remove debris.¦ Declined Mount and balance 4 new tires.¦ Declined Perform four wheel alignment | Bulb Replacement¦New Tire(s)¦Wheel Alignment Service¦Wheel Balance
164047 | ¦ Declined REPLACE LEFT STATIC CORNERING LIGHT BULB.¦ Declined Recommend cowl cleaning to remove debris.¦ Declined Mount and balance 4 new tires.¦ Declined Perform four wheel alignment | Bulb Replacement¦New Tire(s)¦Wheel Alignment Service¦Wheel Balance
164069 | ¦ Declined Mount and balance 2 new rear tires | New Tire(s)¦Wheel Balance
164069 | ¦ Declined Mount and balance 2 new rear tires | New Tire(s)¦Wheel Balance
164070 | ¦ Declined Major Service.¦ Declined Replace front brake pads, rotors and sensor.¦ Declined Replace both windshield wiper blades | Brake Service¦Major Maintenance Service¦Wiper Blade Service
164070 | ¦ Declined Major Service.¦ Declined Replace front brake pads, rotors and sensor.¦ Declined Replace both windshield wiper blades | Brake Service¦Major Maintenance Service¦Wiper Blade Service
164070 | ¦ Declined Major Service.¦ Declined Replace front brake pads, rotors and sensor.¦ Declined Replace both windshield wiper blades | Brake Service¦Major Maintenance Service¦Wiper Blade Service
164071 | ¦ Declined Mount and balance 2 new rear tires.¦ Declined Mount and balance 2 new front tires.¦ Declined Perform four wheel alignment | New Tire(s)¦Wheel Alignment Service¦Wheel Balance
164071 | ¦ Declined Mount and balance 2 new rear tires.¦ Declined Mount and balance 2 new front tires.¦ Declined Perform four wheel alignment | New Tire(s)¦Wheel Alignment Service¦Wheel Balance
164071 | ¦ Declined Mount and balance 2 new rear tires.¦ Declined Mount and balance 2 new front tires.¦ Declined Perform four wheel alignment | New Tire(s)¦Wheel Alignment Service¦Wheel Balance
164072 | ¦ Declined PERFORM 20K SERVICE.¦ Declined Perform brake system fluid exchange.¦ Declined Recommend cowl cleaning to remove debris | 20,000 Mile Service¦Brake Service
164072 | ¦ Declined PERFORM 20K SERVICE.¦ Declined Perform brake system fluid exchange.¦ Declined Recommend cowl cleaning to remove debris | 20,000 Mile Service¦Brake Service
164073 | ¦ Declined REPLACE BLOWN CURRENT DISTRIBUTOR UNDER DRIVER'S SEAT SO THE KEY CAN POSSIBLY BE PROGRAMMED AT THAT POINT. AND IF NOT, FURTHER DIAG WILL BE QUOTED | Electrical Service
164074 | ¦ Declined Replace trim panel. | Body Repair
164075 | ¦ Declined Yearly service | Minor Mileage Service
164076 | ¦ Declined Replace Fuel Filter | Fuel System Service
164077 | ¦ Declined Mount and balance 2 new rear tires | New Tire(s)¦Wheel Balance
164077 | ¦ Declined Mount and balance 2 new rear tires | New Tire(s)¦Wheel Balance
164079 | ¦ Declined Perform PDK flush and replace transmission pan and filter to start. (9 quarts of PDK fluid).¦ Declined Replace front sway-bar bushings.¦ Declined Perform alignment.¦ Declined Replace both front lower control arms.¦ Declined Replace both windshield wiper blades.¦ Declined Replace battery | Steering Service¦Suspension Service¦Wheel Alignment Service¦Wiper Blade Service¦Transmission Service¦Battery Service
164079 | ¦ Declined Perform PDK flush and replace transmission pan and filter to start. (9 quarts of PDK fluid).¦ Declined Replace front sway-bar bushings.¦ Declined Perform alignment.¦ Declined Replace both front lower control arms.¦ Declined Replace both windshield wiper blades.¦ Declined Replace battery | Steering Service¦Suspension Service¦Wheel Alignment Service¦Wiper Blade Service¦Transmission Service¦Battery Service
164079 | ¦ Declined Perform PDK flush and replace transmission pan and filter to start. (9 quarts of PDK fluid).¦ Declined Replace front sway-bar bushings.¦ Declined Perform alignment.¦ Declined Replace both front lower control arms.¦ Declined Replace both windshield wiper blades.¦ Declined Replace battery | Steering Service¦Suspension Service¦Wheel Alignment Service¦Wiper Blade Service¦Transmission Service¦Battery Service
164079 | ¦ Declined Perform PDK flush and replace transmission pan and filter to start. (9 quarts of PDK fluid).¦ Declined Replace front sway-bar bushings.¦ Declined Perform alignment.¦ Declined Replace both front lower control arms.¦ Declined Replace both windshield wiper blades.¦ Declined Replace battery | Steering Service¦Suspension Service¦Wheel Alignment Service¦Wiper Blade Service¦Transmission Service¦Battery Service
164079 | ¦ Declined Perform PDK flush and replace transmission pan and filter to start. (9 quarts of PDK fluid).¦ Declined Replace front sway-bar bushings.¦ Declined Perform alignment.¦ Declined Replace both front lower control arms.¦ Declined Replace both windshield wiper blades.¦ Declined Replace battery | Steering Service¦Suspension Service¦Wheel Alignment Service¦Wiper Blade Service¦Transmission Service¦Battery Service
164079 | ¦ Declined Perform PDK flush and replace transmission pan and filter to start. (9 quarts of PDK fluid).¦ Declined Replace front sway-bar bushings.¦ Declined Perform alignment.¦ Declined Replace both front lower control arms.¦ Declined Replace both windshield wiper blades.¦ Declined Replace battery | Steering Service¦Suspension Service¦Wheel Alignment Service¦Wiper Blade Service¦Transmission Service¦Battery Service
164080 | ¦ Declined Mount and balance 4 new tires | New Tire(s)¦Wheel Balance
164080 | ¦ Declined Mount and balance 4 new tires | New Tire(s)¦Wheel Balance
164081 | ¦ Declined REPLACE SPARK PLUGS, AIR FILTER ELEMENT, POLLEN FILTER. | Air Filter Service¦Cabin Air Filter Service¦Spark Plugs
164081 | ¦ Declined REPLACE SPARK PLUGS, AIR FILTER ELEMENT, POLLEN FILTER. | Air Filter Service¦Cabin Air Filter Service¦Spark Plugs
164081 | ¦ Declined REPLACE SPARK PLUGS, AIR FILTER ELEMENT, POLLEN FILTER. | Air Filter Service¦Cabin Air Filter Service¦Spark Plugs
164086 | ¦ Declined Mount and balance 2 new front tires.¦ Declined Replace rear brake pads, rotors and sensor.¦ Declined Drivers Door Axel.¦ Declined Cup Holder | Body Repair¦Brake Service¦New Tire(s)¦Wheel Balance
164086 | ¦ Declined Mount and balance 2 new front tires.¦ Declined Replace rear brake pads, rotors and sensor.¦ Declined Drivers Door Axel.¦ Declined Cup Holder | Body Repair¦Brake Service¦New Tire(s)¦Wheel Balance
164086 | ¦ Declined Mount and balance 2 new front tires.¦ Declined Replace rear brake pads, rotors and sensor.¦ Declined Drivers Door Axel.¦ Declined Cup Holder | Body Repair¦Brake Service¦New Tire(s)¦Wheel Balance
164086 | ¦ Declined Mount and balance 2 new front tires.¦ Declined Replace rear brake pads, rotors and sensor.¦ Declined Drivers Door Axel.¦ Declined Cup Holder | Body Repair¦Brake Service¦New Tire(s)¦Wheel Balance
164087 | ¦ Declined Replace front brake pads, rotors and sensor | Brake Service
164088 | ¦ Declined Perform intermediate service. | Maintenance Service
164112 | ¦ Declined Replace front brake pads, rotors and sensor.¦ Declined Replace rear brake pads, rotors and sensor.¦ Declined Replace both windshield wiper blades.¦ Declined Replace both horns | Brake Service¦Wiper Blade Service
164112 | ¦ Declined Replace front brake pads, rotors and sensor.¦ Declined Replace rear brake pads, rotors and sensor.¦ Declined Replace both windshield wiper blades.¦ Declined Replace both horns | Brake Service¦Wiper Blade Service
164114 | ¦ Declined Replace both windshield wiper blades.¦ Declined Recommend cowl cleaning to remove debris.¦ Declined Replace battery.¦ Declined Replace rear brake pads, rotors and sensor.¦ Declined Alignment | Brake Service¦Wheel Alignment Service¦Wiper Blade Service
164114 | ¦ Declined Replace both windshield wiper blades.¦ Declined Recommend cowl cleaning to remove debris.¦ Declined Replace battery.¦ Declined Replace rear brake pads, rotors and sensor.¦ Declined Alignment | Brake Service¦Wheel Alignment Service¦Wiper Blade Service
164114 | ¦ Declined Replace both windshield wiper blades.¦ Declined Recommend cowl cleaning to remove debris.¦ Declined Replace battery.¦ Declined Replace rear brake pads, rotors and sensor.¦ Declined Alignment | Brake Service¦Wheel Alignment Service¦Wiper Blade Service
164115 | ¦ Declined Replace both windshield wiper blades.¦ Declined Recondition left rear wheel.¦ Declined PERFORM 2 YEAR/INTERMEDIATE SERVICE | 2 Year Maintenance¦Wiper Blade Service
164115 | ¦ Declined Replace both windshield wiper blades.¦ Declined Recondition left rear wheel.¦ Declined PERFORM 2 YEAR/INTERMEDIATE SERVICE | 2 Year Maintenance¦Wiper Blade Service
164116 | ¦ Declined Diagnose SRS (air bag) warning light.¦ Declined Recommend cowl cleaning to remove debris.¦ Declined Remove A/C control plate, disassemble and clean all switch in hot water | Air Bag Service
164118 | ¦ Declined replace instrument cluster.¦ Declined replace (or remove and reseal) roof assembly.¦ Declined Replace rear brake pads, rotors and sensor.¦ Declined Replace front brake pads, rotors and sensor | Body Repair¦Brake Service
164118 | ¦ Declined replace instrument cluster.¦ Declined replace (or remove and reseal) roof assembly.¦ Declined Replace rear brake pads, rotors and sensor.¦ Declined Replace front brake pads, rotors and sensor | Body Repair¦Brake Service
164119 | ¦ Declined replace plugs, pollen, air filter, oil service, brake fluid | Air Filter Service¦Brake Service¦Cabin Air Filter Service¦Oil &amp; Filter Change
164119 | ¦ Declined replace plugs, pollen, air filter, oil service, brake fluid | Air Filter Service¦Brake Service¦Cabin Air Filter Service¦Oil &amp; Filter Change
164119 | ¦ Declined replace plugs, pollen, air filter, oil service, brake fluid | Air Filter Service¦Brake Service¦Cabin Air Filter Service¦Oil &amp; Filter Change
164119 | ¦ Declined replace plugs, pollen, air filter, oil service, brake fluid | Air Filter Service¦Brake Service¦Cabin Air Filter Service¦Oil &amp; Filter Change
164120 | ¦ Declined REPLACE TRUNK SWITCH. | Body Repair
164122 | ¦ Declined Recommend cowl cleaning to remove debris.¦ Declined Replace front brake pads, rotors and sensor | Brake Service
164126 | ¦ Declined Replace both windshield wiper blades.¦ Declined Mount and balance 2 new rear tires.¦ Declined Replace front brake pads, rotors and sensor.¦ Declined Alignment | Brake Service¦New Tire(s)¦Wheel Alignment Service¦Wheel Balance¦Wiper Blade Service
164126 | ¦ Declined Replace both windshield wiper blades.¦ Declined Mount and balance 2 new rear tires.¦ Declined Replace front brake pads, rotors and sensor.¦ Declined Alignment | Brake Service¦New Tire(s)¦Wheel Alignment Service¦Wheel Balance¦Wiper Blade Service
164126 | ¦ Declined Replace both windshield wiper blades.¦ Declined Mount and balance 2 new rear tires.¦ Declined Replace front brake pads, rotors and sensor.¦ Declined Alignment | Brake Service¦New Tire(s)¦Wheel Alignment Service¦Wheel Balance¦Wiper Blade Service
164126 | ¦ Declined Replace both windshield wiper blades.¦ Declined Mount and balance 2 new rear tires.¦ Declined Replace front brake pads, rotors and sensor.¦ Declined Alignment | Brake Service¦New Tire(s)¦Wheel Alignment Service¦Wheel Balance¦Wiper Blade Service
164126 | ¦ Declined Replace both windshield wiper blades.¦ Declined Mount and balance 2 new rear tires.¦ Declined Replace front brake pads, rotors and sensor.¦ Declined Alignment | Brake Service¦New Tire(s)¦Wheel Alignment Service¦Wheel Balance¦Wiper Blade Service
164127 | ¦ Declined Replace hood release switch panel..¦ Declined Cut out and sow in new elastic straps. | Body Repair
164129 | ¦ Declined Replace both windshield wiper blades.¦ Declined Replace battery | Wiper Blade Service
164130 | ¦ Declined Recommend cowl cleaning to remove debris.¦ Declined Replace rear brake pads, rotors and sensor | Brake Service
164131 | ¦ Declined Replace both windshield wiper blades.¦ Declined Replace rear wiper blade | Wiper Blade Service
164150 | ¦ Declined Replace front brake pads, rotors and sensor.¦ Declined Replace rear brake pads, rotors and sensor | Brake Service
164151 | ¦ Declined Mount and balance 4 new tires.¦ Declined Replace both windshield wiper blades.¦ Declined PERFORM 4 YEAR/MAJOR SERVICE | 4 Year Maintenance¦New Tire(s)¦Wiper Blade Service
164151 | ¦ Declined Mount and balance 4 new tires.¦ Declined Replace both windshield wiper blades.¦ Declined PERFORM 4 YEAR/MAJOR SERVICE | 4 Year Maintenance¦New Tire(s)¦Wiper Blade Service
164151 | ¦ Declined Mount and balance 4 new tires.¦ Declined Replace both windshield wiper blades.¦ Declined PERFORM 4 YEAR/MAJOR SERVICE | 4 Year Maintenance¦New Tire(s)¦Wiper Blade Service
164152 | ¦ Declined PERFORM YEARLY SERVICE.¦ Declined Recommend cowl cleaning to remove debris | Minor Mileage Service
164153 | ¦ Declined Mount and balance 2 new front tires.¦ Declined PERFORM 10K SERVICE.¦ Declined Replace both windshield wiper blades.¦ Declined Replace rear wiper blade.¦ Declined Replace battery.¦ Declined Replace serpentine belt | 10,000 Mile Service¦Belt Service¦New Tire(s)¦Wheel Balance¦Wiper Blade Service
164153 | ¦ Declined Mount and balance 2 new front tires.¦ Declined PERFORM 10K SERVICE.¦ Declined Replace both windshield wiper blades.¦ Declined Replace rear wiper blade.¦ Declined Replace battery.¦ Declined Replace serpentine belt | 10,000 Mile Service¦Belt Service¦New Tire(s)¦Wheel Balance¦Wiper Blade Service
164153 | ¦ Declined Mount and balance 2 new front tires.¦ Declined PERFORM 10K SERVICE.¦ Declined Replace both windshield wiper blades.¦ Declined Replace rear wiper blade.¦ Declined Replace battery.¦ Declined Replace serpentine belt | 10,000 Mile Service¦Belt Service¦New Tire(s)¦Wheel Balance¦Wiper Blade Service
164153 | ¦ Declined Mount and balance 2 new front tires.¦ Declined PERFORM 10K SERVICE.¦ Declined Replace both windshield wiper blades.¦ Declined Replace rear wiper blade.¦ Declined Replace battery.¦ Declined Replace serpentine belt | 10,000 Mile Service¦Belt Service¦New Tire(s)¦Wheel Balance¦Wiper Blade Service
164153 | ¦ Declined Mount and balance 2 new front tires.¦ Declined PERFORM 10K SERVICE.¦ Declined Replace both windshield wiper blades.¦ Declined Replace rear wiper blade.¦ Declined Replace battery.¦ Declined Replace serpentine belt | 10,000 Mile Service¦Belt Service¦New Tire(s)¦Wheel Balance¦Wiper Blade Service
164154 | ¦ Declined Replace center (third) brake light assembly | Bulb Replacement
164157 | ¦ Declined REPLACE PAN, FILTER, WITH FLUID, HARDWARE AND COMPLETE TRANS SERVICE.¦ Declined DETERMINE ALL OF THE WASHER FLUID LEAKS.¦ Declined REPLACE "ALL" OUTSIDE LENS EXCEPT TAG LIGHTS.¦ Declined Mount and balance 4 new tires.¦ Declined Perform four wheel alignment.¦ Declined Replace lower engine cover and hardware.¦ Declined Diagnose fuel leak.¦ Declined Replace oil pan gasket.¦ Declined Perform brake system fluid exchange.¦ Declined Replace both horns.¦ Declined Replace both windshield wiper blades.¦ Declined Replace battery.¦ Declined REPLACE DRIVERS WINDOW SWITCH | Brake Service¦Fuel System Service¦New Tire(s)¦Wheel Alignment Service¦Wheel Balance¦Wiper Blade Service
164157 | ¦ Declined REPLACE PAN, FILTER, WITH FLUID, HARDWARE AND COMPLETE TRANS SERVICE.¦ Declined DETERMINE ALL OF THE WASHER FLUID LEAKS.¦ Declined REPLACE "ALL" OUTSIDE LENS EXCEPT TAG LIGHTS.¦ Declined Mount and balance 4 new tires.¦ Declined Perform four wheel alignment.¦ Declined Replace lower engine cover and hardware.¦ Declined Diagnose fuel leak.¦ Declined Replace oil pan gasket.¦ Declined Perform brake system fluid exchange.¦ Declined Replace both horns.¦ Declined Replace both windshield wiper blades.¦ Declined Replace battery.¦ Declined REPLACE DRIVERS WINDOW SWITCH | Brake Service¦Fuel System Service¦New Tire(s)¦Wheel Alignment Service¦Wheel Balance¦Wiper Blade Service
164157 | ¦ Declined REPLACE PAN, FILTER, WITH FLUID, HARDWARE AND COMPLETE TRANS SERVICE.¦ Declined DETERMINE ALL OF THE WASHER FLUID LEAKS.¦ Declined REPLACE "ALL" OUTSIDE LENS EXCEPT TAG LIGHTS.¦ Declined Mount and balance 4 new tires.¦ Declined Perform four wheel alignment.¦ Declined Replace lower engine cover and hardware.¦ Declined Diagnose fuel leak.¦ Declined Replace oil pan gasket.¦ Declined Perform brake system fluid exchange.¦ Declined Replace both horns.¦ Declined Replace both windshield wiper blades.¦ Declined Replace battery.¦ Declined REPLACE DRIVERS WINDOW SWITCH | Brake Service¦Fuel System Service¦New Tire(s)¦Wheel Alignment Service¦Wheel Balance¦Wiper Blade Service
164157 | ¦ Declined REPLACE PAN, FILTER, WITH FLUID, HARDWARE AND COMPLETE TRANS SERVICE.¦ Declined DETERMINE ALL OF THE WASHER FLUID LEAKS.¦ Declined REPLACE "ALL" OUTSIDE LENS EXCEPT TAG LIGHTS.¦ Declined Mount and balance 4 new tires.¦ Declined Perform four wheel alignment.¦ Declined Replace lower engine cover and hardware.¦ Declined Diagnose fuel leak.¦ Declined Replace oil pan gasket.¦ Declined Perform brake system fluid exchange.¦ Declined Replace both horns.¦ Declined Replace both windshield wiper blades.¦ Declined Replace battery.¦ Declined REPLACE DRIVERS WINDOW SWITCH | Brake Service¦Fuel System Service¦New Tire(s)¦Wheel Alignment Service¦Wheel Balance¦Wiper Blade Service
164157 | ¦ Declined REPLACE PAN, FILTER, WITH FLUID, HARDWARE AND COMPLETE TRANS SERVICE.¦ Declined DETERMINE ALL OF THE WASHER FLUID LEAKS.¦ Declined REPLACE "ALL" OUTSIDE LENS EXCEPT TAG LIGHTS.¦ Declined Mount and balance 4 new tires.¦ Declined Perform four wheel alignment.¦ Declined Replace lower engine cover and hardware.¦ Declined Diagnose fuel leak.¦ Declined Replace oil pan gasket.¦ Declined Perform brake system fluid exchange.¦ Declined Replace both horns.¦ Declined Replace both windshield wiper blades.¦ Declined Replace battery.¦ Declined REPLACE DRIVERS WINDOW SWITCH | Brake Service¦Fuel System Service¦New Tire(s)¦Wheel Alignment Service¦Wheel Balance¦Wiper Blade Service
164157 | ¦ Declined REPLACE PAN, FILTER, WITH FLUID, HARDWARE AND COMPLETE TRANS SERVICE.¦ Declined DETERMINE ALL OF THE WASHER FLUID LEAKS.¦ Declined REPLACE "ALL" OUTSIDE LENS EXCEPT TAG LIGHTS.¦ Declined Mount and balance 4 new tires.¦ Declined Perform four wheel alignment.¦ Declined Replace lower engine cover and hardware.¦ Declined Diagnose fuel leak.¦ Declined Replace oil pan gasket.¦ Declined Perform brake system fluid exchange.¦ Declined Replace both horns.¦ Declined Replace both windshield wiper blades.¦ Declined Replace battery.¦ Declined REPLACE DRIVERS WINDOW SWITCH | Brake Service¦Fuel System Service¦New Tire(s)¦Wheel Alignment Service¦Wheel Balance¦Wiper Blade Service
164158 | ¦ Declined Replace both windshield wiper blades.¦ Declined Replace front brake pads, rotors and sensor.¦ Declined Mount and balance 2 new front tires.¦ Declined Perform four wheel alignment.¦ Declined PERFORM INTERMEDIATE SERVICE. | Brake Service¦Maintenance Service¦New Tire(s)¦Wheel Alignment Service¦Wheel Balance¦Wiper Blade Service
164158 | ¦ Declined Replace both windshield wiper blades.¦ Declined Replace front brake pads, rotors and sensor.¦ Declined Mount and balance 2 new front tires.¦ Declined Perform four wheel alignment.¦ Declined PERFORM INTERMEDIATE SERVICE. | Brake Service¦Maintenance Service¦New Tire(s)¦Wheel Alignment Service¦Wheel Balance¦Wiper Blade Service
164158 | ¦ Declined Replace both windshield wiper blades.¦ Declined Replace front brake pads, rotors and sensor.¦ Declined Mount and balance 2 new front tires.¦ Declined Perform four wheel alignment.¦ Declined PERFORM INTERMEDIATE SERVICE. | Brake Service¦Maintenance Service¦New Tire(s)¦Wheel Alignment Service¦Wheel Balance¦Wiper Blade Service
164158 | ¦ Declined Replace both windshield wiper blades.¦ Declined Replace front brake pads, rotors and sensor.¦ Declined Mount and balance 2 new front tires.¦ Declined Perform four wheel alignment.¦ Declined PERFORM INTERMEDIATE SERVICE. | Brake Service¦Maintenance Service¦New Tire(s)¦Wheel Alignment Service¦Wheel Balance¦Wiper Blade Service
164158 | ¦ Declined Replace both windshield wiper blades.¦ Declined Replace front brake pads, rotors and sensor.¦ Declined Mount and balance 2 new front tires.¦ Declined Perform four wheel alignment.¦ Declined PERFORM INTERMEDIATE SERVICE. | Brake Service¦Maintenance Service¦New Tire(s)¦Wheel Alignment Service¦Wheel Balance¦Wiper Blade Service
164158 | ¦ Declined Replace both windshield wiper blades.¦ Declined Replace front brake pads, rotors and sensor.¦ Declined Mount and balance 2 new front tires.¦ Declined Perform four wheel alignment.¦ Declined PERFORM INTERMEDIATE SERVICE. | Brake Service¦Maintenance Service¦New Tire(s)¦Wheel Alignment Service¦Wheel Balance¦Wiper Blade Service
164160 | ¦ Declined Replace both windshield wiper blades.¦ Declined Recommend cowl cleaning to remove debris.¦ Declined Mount and balance 2 new front tires.¦ Declined Recondition all four wheels.¦ Declined Replace front sway-bar bushings.¦ Declined Replace both horns with updated parts. | New Tire(s)¦Suspension Service¦Wheel Balance¦Wiper Blade Service
164160 | ¦ Declined Replace both windshield wiper blades.¦ Declined Recommend cowl cleaning to remove debris.¦ Declined Mount and balance 2 new front tires.¦ Declined Recondition all four wheels.¦ Declined Replace front sway-bar bushings.¦ Declined Replace both horns with updated parts. | New Tire(s)¦Suspension Service¦Wheel Balance¦Wiper Blade Service
164160 | ¦ Declined Replace both windshield wiper blades.¦ Declined Recommend cowl cleaning to remove debris.¦ Declined Mount and balance 2 new front tires.¦ Declined Recondition all four wheels.¦ Declined Replace front sway-bar bushings.¦ Declined Replace both horns with updated parts. | New Tire(s)¦Suspension Service¦Wheel Balance¦Wiper Blade Service
164160 | ¦ Declined Replace both windshield wiper blades.¦ Declined Recommend cowl cleaning to remove debris.¦ Declined Mount and balance 2 new front tires.¦ Declined Recondition all four wheels.¦ Declined Replace front sway-bar bushings.¦ Declined Replace both horns with updated parts. | New Tire(s)¦Suspension Service¦Wheel Balance¦Wiper Blade Service
164161 | ¦ Declined REPLACE MOULDING FOR REAR LID.¦ Declined Diagnose engine oil leak.¦ Declined Mount and balance 2 new front tires.¦ Declined Mount and balance 1 new tire (right rear).¦ Declined Replace battery | Body Repair¦New Tire(s)¦Oil/Fluid Leak Repair¦Battery Service
164161 | ¦ Declined REPLACE MOULDING FOR REAR LID.¦ Declined Diagnose engine oil leak.¦ Declined Mount and balance 2 new front tires.¦ Declined Mount and balance 1 new tire (right rear).¦ Declined Replace battery | Body Repair¦New Tire(s)¦Oil/Fluid Leak Repair¦Battery Service
164161 | ¦ Declined REPLACE MOULDING FOR REAR LID.¦ Declined Diagnose engine oil leak.¦ Declined Mount and balance 2 new front tires.¦ Declined Mount and balance 1 new tire (right rear).¦ Declined Replace battery | Body Repair¦New Tire(s)¦Oil/Fluid Leak Repair¦Battery Service
164161 | ¦ Declined REPLACE MOULDING FOR REAR LID.¦ Declined Diagnose engine oil leak.¦ Declined Mount and balance 2 new front tires.¦ Declined Mount and balance 1 new tire (right rear).¦ Declined Replace battery | Body Repair¦New Tire(s)¦Oil/Fluid Leak Repair¦Battery Service
164162 | ¦ Declined PERFORM MAJOR RATHER THAN YEARLY.¦ Declined Replace power steering pump.¦ Declined Mount and balance 4 new tires | New Tire(s)¦Steering Service¦Major Maintenance Service
164162 | ¦ Declined PERFORM MAJOR RATHER THAN YEARLY.¦ Declined Replace power steering pump.¦ Declined Mount and balance 4 new tires | New Tire(s)¦Steering Service¦Major Maintenance Service
164162 | ¦ Declined PERFORM MAJOR RATHER THAN YEARLY.¦ Declined Replace power steering pump.¦ Declined Mount and balance 4 new tires | New Tire(s)¦Steering Service¦Major Maintenance Service
164163 | ¦ Declined Mount and balance 2 new front tires.¦ Declined Mount and balance 2 new rear tires.¦ Declined Mount and balance 4 new tires | New Tire(s)¦Wheel Balance
164163 | ¦ Declined Mount and balance 2 new front tires.¦ Declined Mount and balance 2 new rear tires.¦ Declined Mount and balance 4 new tires | New Tire(s)¦Wheel Balance
164164 | ¦ Declined ADJUST REAR LID EVEN IF ADJUSTING HOLES HAVE TO BE OPENED UP AND HARDWARE HAS TO BE MODIFIED.¦ Declined MOUNT AND BALANCE 4 TIRES 205/55ZR16 MICH PILOT SPORT A/S 225/50ZR16 MICH PILOT SPORT A/S.¦ Declined EVACUATE AND RECHARGE AND LOOK FOR LEAKS WITH R12 THEN REASSESS. IT IS NORMAL TO DO THIS SERVICE ONCE A YEAR. 4 12 OZ CANS R12 | New Tire(s)¦Wheel Balance
164164 | ¦ Declined ADJUST REAR LID EVEN IF ADJUSTING HOLES HAVE TO BE OPENED UP AND HARDWARE HAS TO BE MODIFIED.¦ Declined MOUNT AND BALANCE 4 TIRES 205/55ZR16 MICH PILOT SPORT A/S 225/50ZR16 MICH PILOT SPORT A/S.¦ Declined EVACUATE AND RECHARGE AND LOOK FOR LEAKS WITH R12 THEN REASSESS. IT IS NORMAL TO DO THIS SERVICE ONCE A YEAR. 4 12 OZ CANS R12 | New Tire(s)¦Wheel Balance
164186 | ¦ Declined Perform state inspection.¦ Declined Replace battery | State Emissions Inspection¦Battery Service
164186 | ¦ Declined Perform state inspection.¦ Declined Replace battery | State Emissions Inspection¦Battery Service
164190 | ¦ Declined Perform four (4) wheel alignment Porsche (NOT 993 or track set-up) | Wheel Alignment Service
164192 | ¦ Declined Replace rear brake pads, rotors and sensor | Brake Service
164193 | ¦ Declined Replace both horns.¦ Declined Replace hood struts | Body Repair
164194 | ¦ Declined Remove seat and test at battery.¦ Declined Replace Battery.¦ Declined Mount and balance 4 new tires.¦ Declined Alignment | Battery Service¦New Tire(s)¦Wheel Alignment Service¦Wheel Balance
164194 | ¦ Declined Remove seat and test at battery.¦ Declined Replace Battery.¦ Declined Mount and balance 4 new tires.¦ Declined Alignment | Battery Service¦New Tire(s)¦Wheel Alignment Service¦Wheel Balance
164194 | ¦ Declined Remove seat and test at battery.¦ Declined Replace Battery.¦ Declined Mount and balance 4 new tires.¦ Declined Alignment | Battery Service¦New Tire(s)¦Wheel Alignment Service¦Wheel Balance
164194 | ¦ Declined Remove seat and test at battery.¦ Declined Replace Battery.¦ Declined Mount and balance 4 new tires.¦ Declined Alignment | Battery Service¦New Tire(s)¦Wheel Alignment Service¦Wheel Balance
164195 | ¦ Declined Mount and balance 2 new rear tires.¦ Declined perform a yearly service | New Tire(s)¦Wheel Balance
164195 | ¦ Declined Mount and balance 2 new rear tires.¦ Declined perform a yearly service | New Tire(s)¦Wheel Balance
164199 | ¦ Declined Replace both windshield wiper blades | Wiper Blade Service
164200 | ¦ Declined Replace both windshield wiper blades.¦ Declined Replace rear wiper blade | Wiper Blade Service
164201 | ¦ Declined Major no oil change | Major Maintenance Service
164206 | ¦ Declined PERFORM ANNUAL SERVICE.¦ Declined Replace battery.¦ Declined Mount and balance 2 new rear tires | New Tire(s)¦Wheel Balance
164206 | ¦ Declined PERFORM ANNUAL SERVICE.¦ Declined Replace battery.¦ Declined Mount and balance 2 new rear tires | New Tire(s)¦Wheel Balance
164207 | ¦ Declined Replace both windshield wiper blades.¦ Declined Replace rear wiper blade.¦ Declined Recommend cowl cleaning to remove debris.¦ Declined Replace front brake pads, rotors and sensor.¦ Declined Replace battery.¦ Declined Replaced RR Exhaust Tip | Battery Service¦Brake Service¦Wiper Blade Service
164207 | ¦ Declined Replace both windshield wiper blades.¦ Declined Replace rear wiper blade.¦ Declined Recommend cowl cleaning to remove debris.¦ Declined Replace front brake pads, rotors and sensor.¦ Declined Replace battery.¦ Declined Replaced RR Exhaust Tip | Battery Service¦Brake Service¦Wiper Blade Service
164207 | ¦ Declined Replace both windshield wiper blades.¦ Declined Replace rear wiper blade.¦ Declined Recommend cowl cleaning to remove debris.¦ Declined Replace front brake pads, rotors and sensor.¦ Declined Replace battery.¦ Declined Replaced RR Exhaust Tip | Battery Service¦Brake Service¦Wiper Blade Service
164208 | ¦ Declined mount and balance 4 new tires.¦ Declined perform 4 wheel digital alignment to Porsche specification | New Tire(s)¦Wheel Alignment Service¦Wheel Balance
164208 | ¦ Declined mount and balance 4 new tires.¦ Declined perform 4 wheel digital alignment to Porsche specification | New Tire(s)¦Wheel Alignment Service¦Wheel Balance
164208 | ¦ Declined mount and balance 4 new tires.¦ Declined perform 4 wheel digital alignment to Porsche specification | New Tire(s)¦Wheel Alignment Service¦Wheel Balance
164237 | ¦ Declined Replace front brake pads and replace front brake rotors (sensors if applicable) | Brake Service
164238 | ¦ Declined Mount and balance 4 tires.¦ Declined Perform four (4) wheel alignment Porsche (NOT 993 or track set-up) | New Tire(s)¦Wheel Alignment Service¦Wheel Balance
164238 | ¦ Declined Mount and balance 4 tires.¦ Declined Perform four (4) wheel alignment Porsche (NOT 993 or track set-up) | New Tire(s)¦Wheel Alignment Service¦Wheel Balance
164238 | ¦ Declined Mount and balance 4 tires.¦ Declined Perform four (4) wheel alignment Porsche (NOT 993 or track set-up) | New Tire(s)¦Wheel Alignment Service¦Wheel Balance
164239 | ¦ Declined perform major service..¦ Declined spark plugs.¦ Declined PDK fluid.¦ Declined engine air filters | Air Filter Service¦Major Maintenance Service¦Spark Plugs¦Transmission Service
164239 | ¦ Declined perform major service..¦ Declined spark plugs.¦ Declined PDK fluid.¦ Declined engine air filters | Air Filter Service¦Major Maintenance Service¦Spark Plugs¦Transmission Service
164239 | ¦ Declined perform major service..¦ Declined spark plugs.¦ Declined PDK fluid.¦ Declined engine air filters | Air Filter Service¦Major Maintenance Service¦Spark Plugs¦Transmission Service
164239 | ¦ Declined perform major service..¦ Declined spark plugs.¦ Declined PDK fluid.¦ Declined engine air filters | Air Filter Service¦Major Maintenance Service¦Spark Plugs¦Transmission Service
164240 | ¦ Declined Perform four wheel alignment.¦ Declined PERFORM INT.SERVICE. | Intermediate Mileage Service¦Wheel Alignment Service
164240 | ¦ Declined Perform four wheel alignment.¦ Declined PERFORM INT.SERVICE. | Intermediate Mileage Service¦Wheel Alignment Service
164243 | ¦ Declined Recommend cowl cleaning to remove debris.¦ Declined Mount and balance 2 new rear tires.¦ Declined Replace front brake pads, rotors and sensor | Brake Service¦New Tire(s)¦Wheel Balance
164243 | ¦ Declined Recommend cowl cleaning to remove debris.¦ Declined Mount and balance 2 new rear tires.¦ Declined Replace front brake pads, rotors and sensor | Brake Service¦New Tire(s)¦Wheel Balance
164243 | ¦ Declined Recommend cowl cleaning to remove debris.¦ Declined Mount and balance 2 new rear tires.¦ Declined Replace front brake pads, rotors and sensor | Brake Service¦New Tire(s)¦Wheel Balance
164244 | ¦ Declined Replace both windshield wiper blades.¦ Declined Replace both horns | Wiper Blade Service
164247 | ¦ Declined PERFORM 2 YEAR SERVCE | 2 Year Maintenance
164248 | ¦ Declined FINISH 4 YEAR SERVICE AT THIS TIME.ADDITIONAL. INCLUDES DRIVE BELT, SPARK PLUGS, AIR FILTERS, TIRE SEALANT. | 4 Year Maintenance
164249 | ¦ Declined REPLACE CATALYTIC CONVERTERS AND INSTALL AIR FILTER. (WILL REQUIRE SOME GASKETS AND NUTS, POSSIBILITY OF O2 SENSORS NOT COMING OUT.).¦ Declined ALSO REPLACE EXHAUSGT MANIFOLDS WHILE REPLACING CATS. ADDITIONAL LABOR. NOTE WILL REQUIRE COOLANT AND TURBO GASKETS. | Air Filter Service¦Exhaust System Service
164249 | ¦ Declined REPLACE CATALYTIC CONVERTERS AND INSTALL AIR FILTER. (WILL REQUIRE SOME GASKETS AND NUTS, POSSIBILITY OF O2 SENSORS NOT COMING OUT.).¦ Declined ALSO REPLACE EXHAUSGT MANIFOLDS WHILE REPLACING CATS. ADDITIONAL LABOR. NOTE WILL REQUIRE COOLANT AND TURBO GASKETS. | Air Filter Service¦Exhaust System Service
164250 | ¦ Declined Replace front brake pads, rotors and sensor | Brake Service
164251 | ¦ Declined Perform headlight restoration service.¦ Declined Replace left license plate bulb.¦ Declined Replace both windshield wiper blades.¦ Declined Replace rear wiper blade.¦ Declined Perform brake system fluid exchange.¦ Declined Replace front brake pads, rotors and sensor.¦ Declined PERFORM 4 YEAR SERVICE. | 4 Year Maintenance¦Brake Service¦Bulb Replacement¦Wiper Blade Service
164251 | ¦ Declined Perform headlight restoration service.¦ Declined Replace left license plate bulb.¦ Declined Replace both windshield wiper blades.¦ Declined Replace rear wiper blade.¦ Declined Perform brake system fluid exchange.¦ Declined Replace front brake pads, rotors and sensor.¦ Declined PERFORM 4 YEAR SERVICE. | 4 Year Maintenance¦Brake Service¦Bulb Replacement¦Wiper Blade Service
164251 | ¦ Declined Perform headlight restoration service.¦ Declined Replace left license plate bulb.¦ Declined Replace both windshield wiper blades.¦ Declined Replace rear wiper blade.¦ Declined Perform brake system fluid exchange.¦ Declined Replace front brake pads, rotors and sensor.¦ Declined PERFORM 4 YEAR SERVICE. | 4 Year Maintenance¦Brake Service¦Bulb Replacement¦Wiper Blade Service
164251 | ¦ Declined Perform headlight restoration service.¦ Declined Replace left license plate bulb.¦ Declined Replace both windshield wiper blades.¦ Declined Replace rear wiper blade.¦ Declined Perform brake system fluid exchange.¦ Declined Replace front brake pads, rotors and sensor.¦ Declined PERFORM 4 YEAR SERVICE. | 4 Year Maintenance¦Brake Service¦Bulb Replacement¦Wiper Blade Service
164252 | ¦ Declined Replace battery.¦ Declined Replace rear brake pads, rotors and sensor.¦ Declined Replace both windshield wiper blades | Battery Service¦Brake Service¦Wiper Blade Service
164252 | ¦ Declined Replace battery.¦ Declined Replace rear brake pads, rotors and sensor.¦ Declined Replace both windshield wiper blades | Battery Service¦Brake Service¦Wiper Blade Service
164252 | ¦ Declined Replace battery.¦ Declined Replace rear brake pads, rotors and sensor.¦ Declined Replace both windshield wiper blades | Battery Service¦Brake Service¦Wiper Blade Service
164254 | ¦ Declined Perform state inspection.¦ Declined Replace both horns.¦ Declined Replace both windshield wiper blades.¦ Declined Replace transmission fluid.¦ Declined Perform brake system fluid exchange.¦ Declined Replace serpentine belt | Belt Service¦Brake Service¦State Emissions Inspection¦Transmission Service¦Wiper Blade Service
164254 | ¦ Declined Perform state inspection.¦ Declined Replace both horns.¦ Declined Replace both windshield wiper blades.¦ Declined Replace transmission fluid.¦ Declined Perform brake system fluid exchange.¦ Declined Replace serpentine belt | Belt Service¦Brake Service¦State Emissions Inspection¦Transmission Service¦Wiper Blade Service
164254 | ¦ Declined Perform state inspection.¦ Declined Replace both horns.¦ Declined Replace both windshield wiper blades.¦ Declined Replace transmission fluid.¦ Declined Perform brake system fluid exchange.¦ Declined Replace serpentine belt | Belt Service¦Brake Service¦State Emissions Inspection¦Transmission Service¦Wiper Blade Service
164254 | ¦ Declined Perform state inspection.¦ Declined Replace both horns.¦ Declined Replace both windshield wiper blades.¦ Declined Replace transmission fluid.¦ Declined Perform brake system fluid exchange.¦ Declined Replace serpentine belt | Belt Service¦Brake Service¦State Emissions Inspection¦Transmission Service¦Wiper Blade Service
164254 | ¦ Declined Perform state inspection.¦ Declined Replace both horns.¦ Declined Replace both windshield wiper blades.¦ Declined Replace transmission fluid.¦ Declined Perform brake system fluid exchange.¦ Declined Replace serpentine belt | Belt Service¦Brake Service¦State Emissions Inspection¦Transmission Service¦Wiper Blade Service
164277 | ¦ Declined Replace both windshield wiper blades.¦ Declined Mount and balance 4 new tires.¦ Declined Perform four wheel alignment.¦ Declined Recondition right front wheel.¦ Declined Recondition right rear wheel | New Tire(s)¦Wheel Alignment Service¦Wheel Balance¦Wiper Blade Service
164277 | ¦ Declined Replace both windshield wiper blades.¦ Declined Mount and balance 4 new tires.¦ Declined Perform four wheel alignment.¦ Declined Recondition right front wheel.¦ Declined Recondition right rear wheel | New Tire(s)¦Wheel Alignment Service¦Wheel Balance¦Wiper Blade Service
164277 | ¦ Declined Replace both windshield wiper blades.¦ Declined Mount and balance 4 new tires.¦ Declined Perform four wheel alignment.¦ Declined Recondition right front wheel.¦ Declined Recondition right rear wheel | New Tire(s)¦Wheel Alignment Service¦Wheel Balance¦Wiper Blade Service
164277 | ¦ Declined Replace both windshield wiper blades.¦ Declined Mount and balance 4 new tires.¦ Declined Perform four wheel alignment.¦ Declined Recondition right front wheel.¦ Declined Recondition right rear wheel | New Tire(s)¦Wheel Alignment Service¦Wheel Balance¦Wiper Blade Service
164279 | ¦ Declined Replace both horns.¦ Declined Replace both windshield wiper blades.¦ Declined Perform transmission fluid exchange service.¦ Declined Replace battery.¦ Declined Mount and balance 4 new tires.¦ Declined Perform four wheel alignment.¦ Declined Replace front brake pads, rotors and sensor.¦ Declined Replace rear brake pads, rotors and sensor | Brake Service¦New Tire(s)¦Transmission Service¦Wheel Alignment Service¦Wheel Balance¦Wiper Blade Service
164279 | ¦ Declined Replace both horns.¦ Declined Replace both windshield wiper blades.¦ Declined Perform transmission fluid exchange service.¦ Declined Replace battery.¦ Declined Mount and balance 4 new tires.¦ Declined Perform four wheel alignment.¦ Declined Replace front brake pads, rotors and sensor.¦ Declined Replace rear brake pads, rotors and sensor | Brake Service¦New Tire(s)¦Transmission Service¦Wheel Alignment Service¦Wheel Balance¦Wiper Blade Service
164279 | ¦ Declined Replace both horns.¦ Declined Replace both windshield wiper blades.¦ Declined Perform transmission fluid exchange service.¦ Declined Replace battery.¦ Declined Mount and balance 4 new tires.¦ Declined Perform four wheel alignment.¦ Declined Replace front brake pads, rotors and sensor.¦ Declined Replace rear brake pads, rotors and sensor | Brake Service¦New Tire(s)¦Transmission Service¦Wheel Alignment Service¦Wheel Balance¦Wiper Blade Service
164279 | ¦ Declined Replace both horns.¦ Declined Replace both windshield wiper blades.¦ Declined Perform transmission fluid exchange service.¦ Declined Replace battery.¦ Declined Mount and balance 4 new tires.¦ Declined Perform four wheel alignment.¦ Declined Replace front brake pads, rotors and sensor.¦ Declined Replace rear brake pads, rotors and sensor | Brake Service¦New Tire(s)¦Transmission Service¦Wheel Alignment Service¦Wheel Balance¦Wiper Blade Service
164279 | ¦ Declined Replace both horns.¦ Declined Replace both windshield wiper blades.¦ Declined Perform transmission fluid exchange service.¦ Declined Replace battery.¦ Declined Mount and balance 4 new tires.¦ Declined Perform four wheel alignment.¦ Declined Replace front brake pads, rotors and sensor.¦ Declined Replace rear brake pads, rotors and sensor | Brake Service¦New Tire(s)¦Transmission Service¦Wheel Alignment Service¦Wheel Balance¦Wiper Blade Service
164279 | ¦ Declined Replace both horns.¦ Declined Replace both windshield wiper blades.¦ Declined Perform transmission fluid exchange service.¦ Declined Replace battery.¦ Declined Mount and balance 4 new tires.¦ Declined Perform four wheel alignment.¦ Declined Replace front brake pads, rotors and sensor.¦ Declined Replace rear brake pads, rotors and sensor | Brake Service¦New Tire(s)¦Transmission Service¦Wheel Alignment Service¦Wheel Balance¦Wiper Blade Service
164280 | ¦ Declined Mount and balance 2 new front tires.¦ Declined Mount and balance 2 new rear tires.¦ Declined Perform four wheel alignment.¦ Declined replace left rear buckle and seat bottom plastic cliips. | Body Repair¦New Tire(s)¦Wheel Alignment Service¦Wheel Balance
164280 | ¦ Declined Mount and balance 2 new front tires.¦ Declined Mount and balance 2 new rear tires.¦ Declined Perform four wheel alignment.¦ Declined replace left rear buckle and seat bottom plastic cliips. | Body Repair¦New Tire(s)¦Wheel Alignment Service¦Wheel Balance
164280 | ¦ Declined Mount and balance 2 new front tires.¦ Declined Mount and balance 2 new rear tires.¦ Declined Perform four wheel alignment.¦ Declined replace left rear buckle and seat bottom plastic cliips. | Body Repair¦New Tire(s)¦Wheel Alignment Service¦Wheel Balance
164280 | ¦ Declined Mount and balance 2 new front tires.¦ Declined Mount and balance 2 new rear tires.¦ Declined Perform four wheel alignment.¦ Declined replace left rear buckle and seat bottom plastic cliips. | Body Repair¦New Tire(s)¦Wheel Alignment Service¦Wheel Balance
164281 | ¦ Declined R+R'd rear side panel, found evidence of water getting in to amp. R+R headliner, diag water leak. replace amp and code..¦ Declined Replace right park light bulb.¦ Declined Diagnose inoperative washer(s).¦ Declined Replace rear brake pads, rotors and sensor.¦ Declined Replace front brake pads, rotors and sensor.¦ Declined Perform four wheel alignment.¦ Declined Replace both front lower control arms.¦ Declined Diagnose engine oil seep.¦ Declined Replace hood struts.¦ Declined Replace lift gate struts.¦ Declined Recommend cowl cleaning to remove debris.¦ Declined Replace battery.¦ Declined see Previously Deferred Recs | Body Repair¦Brake Service¦Bulb Replacement¦Oil/Fluid Leak Repair¦TPMS Service¦Steering Service¦Wheel Alignment Service¦Battery Service
164281 | ¦ Declined R+R'd rear side panel, found evidence of water getting in to amp. R+R headliner, diag water leak. replace amp and code..¦ Declined Replace right park light bulb.¦ Declined Diagnose inoperative washer(s).¦ Declined Replace rear brake pads, rotors and sensor.¦ Declined Replace front brake pads, rotors and sensor.¦ Declined Perform four wheel alignment.¦ Declined Replace both front lower control arms.¦ Declined Diagnose engine oil seep.¦ Declined Replace hood struts.¦ Declined Replace lift gate struts.¦ Declined Recommend cowl cleaning to remove debris.¦ Declined Replace battery.¦ Declined see Previously Deferred Recs | Body Repair¦Brake Service¦Bulb Replacement¦Oil/Fluid Leak Repair¦TPMS Service¦Steering Service¦Wheel Alignment Service¦Battery Service
164281 | ¦ Declined R+R'd rear side panel, found evidence of water getting in to amp. R+R headliner, diag water leak. replace amp and code..¦ Declined Replace right park light bulb.¦ Declined Diagnose inoperative washer(s).¦ Declined Replace rear brake pads, rotors and sensor.¦ Declined Replace front brake pads, rotors and sensor.¦ Declined Perform four wheel alignment.¦ Declined Replace both front lower control arms.¦ Declined Diagnose engine oil seep.¦ Declined Replace hood struts.¦ Declined Replace lift gate struts.¦ Declined Recommend cowl cleaning to remove debris.¦ Declined Replace battery.¦ Declined see Previously Deferred Recs | Body Repair¦Brake Service¦Bulb Replacement¦Oil/Fluid Leak Repair¦TPMS Service¦Steering Service¦Wheel Alignment Service¦Battery Service
164281 | ¦ Declined R+R'd rear side panel, found evidence of water getting in to amp. R+R headliner, diag water leak. replace amp and code..¦ Declined Replace right park light bulb.¦ Declined Diagnose inoperative washer(s).¦ Declined Replace rear brake pads, rotors and sensor.¦ Declined Replace front brake pads, rotors and sensor.¦ Declined Perform four wheel alignment.¦ Declined Replace both front lower control arms.¦ Declined Diagnose engine oil seep.¦ Declined Replace hood struts.¦ Declined Replace lift gate struts.¦ Declined Recommend cowl cleaning to remove debris.¦ Declined Replace battery.¦ Declined see Previously Deferred Recs | Body Repair¦Brake Service¦Bulb Replacement¦Oil/Fluid Leak Repair¦TPMS Service¦Steering Service¦Wheel Alignment Service¦Battery Service
164281 | ¦ Declined R+R'd rear side panel, found evidence of water getting in to amp. R+R headliner, diag water leak. replace amp and code..¦ Declined Replace right park light bulb.¦ Declined Diagnose inoperative washer(s).¦ Declined Replace rear brake pads, rotors and sensor.¦ Declined Replace front brake pads, rotors and sensor.¦ Declined Perform four wheel alignment.¦ Declined Replace both front lower control arms.¦ Declined Diagnose engine oil seep.¦ Declined Replace hood struts.¦ Declined Replace lift gate struts.¦ Declined Recommend cowl cleaning to remove debris.¦ Declined Replace battery.¦ Declined see Previously Deferred Recs | Body Repair¦Brake Service¦Bulb Replacement¦Oil/Fluid Leak Repair¦TPMS Service¦Steering Service¦Wheel Alignment Service¦Battery Service
164281 | ¦ Declined R+R'd rear side panel, found evidence of water getting in to amp. R+R headliner, diag water leak. replace amp and code..¦ Declined Replace right park light bulb.¦ Declined Diagnose inoperative washer(s).¦ Declined Replace rear brake pads, rotors and sensor.¦ Declined Replace front brake pads, rotors and sensor.¦ Declined Perform four wheel alignment.¦ Declined Replace both front lower control arms.¦ Declined Diagnose engine oil seep.¦ Declined Replace hood struts.¦ Declined Replace lift gate struts.¦ Declined Recommend cowl cleaning to remove debris.¦ Declined Replace battery.¦ Declined see Previously Deferred Recs | Body Repair¦Brake Service¦Bulb Replacement¦Oil/Fluid Leak Repair¦TPMS Service¦Steering Service¦Wheel Alignment Service¦Battery Service
164281 | ¦ Declined R+R'd rear side panel, found evidence of water getting in to amp. R+R headliner, diag water leak. replace amp and code..¦ Declined Replace right park light bulb.¦ Declined Diagnose inoperative washer(s).¦ Declined Replace rear brake pads, rotors and sensor.¦ Declined Replace front brake pads, rotors and sensor.¦ Declined Perform four wheel alignment.¦ Declined Replace both front lower control arms.¦ Declined Diagnose engine oil seep.¦ Declined Replace hood struts.¦ Declined Replace lift gate struts.¦ Declined Recommend cowl cleaning to remove debris.¦ Declined Replace battery.¦ Declined see Previously Deferred Recs | Body Repair¦Brake Service¦Bulb Replacement¦Oil/Fluid Leak Repair¦TPMS Service¦Steering Service¦Wheel Alignment Service¦Battery Service
164281 | ¦ Declined R+R'd rear side panel, found evidence of water getting in to amp. R+R headliner, diag water leak. replace amp and code..¦ Declined Replace right park light bulb.¦ Declined Diagnose inoperative washer(s).¦ Declined Replace rear brake pads, rotors and sensor.¦ Declined Replace front brake pads, rotors and sensor.¦ Declined Perform four wheel alignment.¦ Declined Replace both front lower control arms.¦ Declined Diagnose engine oil seep.¦ Declined Replace hood struts.¦ Declined Replace lift gate struts.¦ Declined Recommend cowl cleaning to remove debris.¦ Declined Replace battery.¦ Declined see Previously Deferred Recs | Body Repair¦Brake Service¦Bulb Replacement¦Oil/Fluid Leak Repair¦TPMS Service¦Steering Service¦Wheel Alignment Service¦Battery Service
164282 | ¦ Declined REPLACE INNER CV BOOTS..¦ Declined Replace battery | C/V Boot Service¦Battery Service
164282 | ¦ Declined REPLACE INNER CV BOOTS..¦ Declined Replace battery | C/V Boot Service¦Battery Service
164283 | ¦ Declined Replace RR wheel bearing. (labor includes the 1 hour diag already approved.) | Drive Train Service
164285 | ¦ Declined Perform brake system fluid exchange.¦ Declined Replace serpentine belt.¦ Declined PERFORM 4 YEAR SERVICE | 4 Year Maintenance¦Belt Service¦Brake Service
164285 | ¦ Declined Perform brake system fluid exchange.¦ Declined Replace serpentine belt.¦ Declined PERFORM 4 YEAR SERVICE | 4 Year Maintenance¦Belt Service¦Brake Service
164285 | ¦ Declined Perform brake system fluid exchange.¦ Declined Replace serpentine belt.¦ Declined PERFORM 4 YEAR SERVICE | 4 Year Maintenance¦Belt Service¦Brake Service
164286 | ¦ Declined Replace right brake light bulb(s).¦ Declined Replace both windshield wiper blades.¦ Declined Replace rear wiper blade.¦ Declined Replace lift gate struts.¦ Declined Recommend cowl cleaning to remove debris | Body Repair¦Brake Service¦Bulb Replacement¦Wiper Blade Service
164286 | ¦ Declined Replace right brake light bulb(s).¦ Declined Replace both windshield wiper blades.¦ Declined Replace rear wiper blade.¦ Declined Replace lift gate struts.¦ Declined Recommend cowl cleaning to remove debris | Body Repair¦Brake Service¦Bulb Replacement¦Wiper Blade Service
164286 | ¦ Declined Replace right brake light bulb(s).¦ Declined Replace both windshield wiper blades.¦ Declined Replace rear wiper blade.¦ Declined Replace lift gate struts.¦ Declined Recommend cowl cleaning to remove debris | Body Repair¦Brake Service¦Bulb Replacement¦Wiper Blade Service
164286 | ¦ Declined Replace right brake light bulb(s).¦ Declined Replace both windshield wiper blades.¦ Declined Replace rear wiper blade.¦ Declined Replace lift gate struts.¦ Declined Recommend cowl cleaning to remove debris | Body Repair¦Brake Service¦Bulb Replacement¦Wiper Blade Service
164288 | ¦ Declined replace drivers side window switch.¦ Declined alignment | Body Repair¦Wheel Alignment Service
164288 | ¦ Declined replace drivers side window switch.¦ Declined alignment | Body Repair¦Wheel Alignment Service
164289 | ¦ Declined Perform state inspection.¦ Declined Replace front brake pads, rotors and sensor.¦ Declined Replace rear brake pads, rotors and sensor | Brake Service¦State Emissions Inspection
164289 | ¦ Declined Perform state inspection.¦ Declined Replace front brake pads, rotors and sensor.¦ Declined Replace rear brake pads, rotors and sensor | Brake Service¦State Emissions Inspection
164290 | ¦ Declined alignment.¦ Declined rear wiper | Wheel Alignment Service¦Wiper Blade Service
164290 | ¦ Declined alignment.¦ Declined rear wiper | Wheel Alignment Service¦Wiper Blade Service
164292 | ¦ Declined Replace rear brake pads, rotors and sensor.¦ Declined Recommend cowl cleaning to remove debris.¦ Declined Perform state inspection.¦ Declined Replace both windshield wiper blades | Brake Service¦State Emissions Inspection¦Wiper Blade Service
164292 | ¦ Declined Replace rear brake pads, rotors and sensor.¦ Declined Recommend cowl cleaning to remove debris.¦ Declined Perform state inspection.¦ Declined Replace both windshield wiper blades | Brake Service¦State Emissions Inspection¦Wiper Blade Service
164292 | ¦ Declined Replace rear brake pads, rotors and sensor.¦ Declined Recommend cowl cleaning to remove debris.¦ Declined Perform state inspection.¦ Declined Replace both windshield wiper blades | Brake Service¦State Emissions Inspection¦Wiper Blade Service
164320 | ¦ Declined Mount and balance 2 new rear tires | New Tire(s)¦Wheel Balance
164320 | ¦ Declined Mount and balance 2 new rear tires | New Tire(s)¦Wheel Balance
164322 | ¦ Declined Perform state inspection | State Emissions Inspection
164324 | ¦ Declined Mount and balance 2 new front tires.¦ Declined Perform four wheel alignment.¦ Declined Replace battery | New Tire(s)¦Wheel Alignment Service¦Wheel Balance
164324 | ¦ Declined Mount and balance 2 new front tires.¦ Declined Perform four wheel alignment.¦ Declined Replace battery | New Tire(s)¦Wheel Alignment Service¦Wheel Balance
164324 | ¦ Declined Mount and balance 2 new front tires.¦ Declined Perform four wheel alignment.¦ Declined Replace battery | New Tire(s)¦Wheel Alignment Service¦Wheel Balance
164325 | ¦ Declined Mount and balance 2 new front tires.¦ Declined Match the front tires with the rear. | New Tire(s)¦Wheel Balance
164325 | ¦ Declined Mount and balance 2 new front tires.¦ Declined Match the front tires with the rear. | New Tire(s)¦Wheel Balance
164326 | ¦ Declined Perform oil service. | Oil &amp; Filter Change
164329 | ¦ Declined Replace rear brake pads, rotors and sensor | Brake Service
164331 | ¦ Declined Replace battery.¦ Declined Mount and balance 4 new tires.¦ Declined REPLACE DRIVER'S WINDOW SWITCH | Body Repair¦New Tire(s)¦Wheel Balance
164331 | ¦ Declined Replace battery.¦ Declined Mount and balance 4 new tires.¦ Declined REPLACE DRIVER'S WINDOW SWITCH | Body Repair¦New Tire(s)¦Wheel Balance
164331 | ¦ Declined Replace battery.¦ Declined Mount and balance 4 new tires.¦ Declined REPLACE DRIVER'S WINDOW SWITCH | Body Repair¦New Tire(s)¦Wheel Balance
164332 | ¦ Declined Replace front brake pads, rotors and sensor | Brake Service
164333 | ¦ Declined Recommend cowl cleaning to remove debris.¦ Declined Replace front brake pads, rotors and sensor | Brake Service
164334 | ¦ Declined Perform inspection.¦ Declined Mount and balance 4 new tires.¦ Declined Replace front brake pads, rotors and sensor.¦ Declined Alignment | Brake Service¦New Tire(s)¦Wheel Alignment Service¦Wheel Balance
164334 | ¦ Declined Perform inspection.¦ Declined Mount and balance 4 new tires.¦ Declined Replace front brake pads, rotors and sensor.¦ Declined Alignment | Brake Service¦New Tire(s)¦Wheel Alignment Service¦Wheel Balance
164334 | ¦ Declined Perform inspection.¦ Declined Mount and balance 4 new tires.¦ Declined Replace front brake pads, rotors and sensor.¦ Declined Alignment | Brake Service¦New Tire(s)¦Wheel Alignment Service¦Wheel Balance
164334 | ¦ Declined Perform inspection.¦ Declined Mount and balance 4 new tires.¦ Declined Replace front brake pads, rotors and sensor.¦ Declined Alignment | Brake Service¦New Tire(s)¦Wheel Alignment Service¦Wheel Balance
164335 | ¦ Declined Replace front brake pads, rotors and sensor | Brake Service
164336 | ¦ Declined Replace rear brake pads, rotors and sensor.¦ Declined Replace battery | Brake Service
164337 | ¦ Declined Replace battery.¦ Declined Recommend cowl cleaning to remove debris.¦ Declined Replace front brake pads, rotors and sensor | Brake Service
164339 | ¦ Declined Mount and balance 4 tires.¦ Declined Perform four (4) wheel alignment Porsche (NOT 993 or track set-up) | New Tire(s)¦Wheel Alignment Service¦Wheel Balance
164339 | ¦ Declined Mount and balance 4 tires.¦ Declined Perform four (4) wheel alignment Porsche (NOT 993 or track set-up) | New Tire(s)¦Wheel Alignment Service¦Wheel Balance
164339 | ¦ Declined Mount and balance 4 tires.¦ Declined Perform four (4) wheel alignment Porsche (NOT 993 or track set-up) | New Tire(s)¦Wheel Alignment Service¦Wheel Balance
164340 | ¦ Declined Replace rear brake pads and replace rear brake rotors (sensors if applicable).¦ Declined Replace tail pipe.¦ Declined Replace tail pipe | Brake Service
164341 | ¦ Declined Replace both windshield wiper blades.¦ Declined Replace power steering pump.¦ Declined REPLACE BATTERY | Steering Service¦Wiper Blade Service¦Battery Service
164341 | ¦ Declined Replace both windshield wiper blades.¦ Declined Replace power steering pump.¦ Declined REPLACE BATTERY | Steering Service¦Wiper Blade Service¦Battery Service
164341 | ¦ Declined Replace both windshield wiper blades.¦ Declined Replace power steering pump.¦ Declined REPLACE BATTERY | Steering Service¦Wiper Blade Service¦Battery Service
164342 | ¦ Declined Replace both windshield wiper blades.¦ Declined Replace rear wiper blade.¦ Declined Replace battery | Wiper Blade Service¦Battery Service
164342 | ¦ Declined Replace both windshield wiper blades.¦ Declined Replace rear wiper blade.¦ Declined Replace battery | Wiper Blade Service¦Battery Service
164370 | ¦ Declined Chassis ear to diag which wheel bearing is making noise | Drive Train Service
164371 | ¦ Declined Replace right fog/driving light.¦ Declined Replace rear brake pads, rotors and sensor.¦ Declined Replace serpentine belt.¦ Declined REMOVE CARPET IN ORDER TO DRY OUT | Belt Service¦Bulb Replacement¦Brake Service
164371 | ¦ Declined Replace right fog/driving light.¦ Declined Replace rear brake pads, rotors and sensor.¦ Declined Replace serpentine belt.¦ Declined REMOVE CARPET IN ORDER TO DRY OUT | Belt Service¦Bulb Replacement¦Brake Service
164371 | ¦ Declined Replace right fog/driving light.¦ Declined Replace rear brake pads, rotors and sensor.¦ Declined Replace serpentine belt.¦ Declined REMOVE CARPET IN ORDER TO DRY OUT | Belt Service¦Bulb Replacement¦Brake Service
164376 | ¦ Declined Diagnose check engine light.¦ Declined Replace both horns.¦ Declined Replace both windshield wiper blades.¦ Declined Perform power steering system fluid exchange service.¦ Declined Perform brake system fluid exchange.¦ Declined Perform transmission fluid exchange service.¦ Declined Mount and balance 2 new front tires.¦ Declined Perform four wheel alignment.¦ Declined Replace left front lower control arm bushing(s).¦ Declined Perform alignment.¦ Declined Replace right front iinner CV joint boot.¦ Declined Replace right front outer CV joint boot.¦ Declined PERFORM MAJOR SERVICE *** WITH SPARK PLUGS***.¦ Declined INSTALL 4 LIFT PADS.¦ Declined REPLACE ALL 4 TPMS SENSORS (REVERSE MOUNT WHEELS).¦ Declined UPDATE PCM | Wheel Alignment Service¦Wheel Balance¦Wiper Blade Service¦TPMS Service¦Brake Service¦C/V Boot Service¦Major Maintenance Service¦New Tire(s)¦Spark Plugs¦Steering Service¦Transmission Service
164376 | ¦ Declined Diagnose check engine light.¦ Declined Replace both horns.¦ Declined Replace both windshield wiper blades.¦ Declined Perform power steering system fluid exchange service.¦ Declined Perform brake system fluid exchange.¦ Declined Perform transmission fluid exchange service.¦ Declined Mount and balance 2 new front tires.¦ Declined Perform four wheel alignment.¦ Declined Replace left front lower control arm bushing(s).¦ Declined Perform alignment.¦ Declined Replace right front iinner CV joint boot.¦ Declined Replace right front outer CV joint boot.¦ Declined PERFORM MAJOR SERVICE *** WITH SPARK PLUGS***.¦ Declined INSTALL 4 LIFT PADS.¦ Declined REPLACE ALL 4 TPMS SENSORS (REVERSE MOUNT WHEELS).¦ Declined UPDATE PCM | Wheel Alignment Service¦Wheel Balance¦Wiper Blade Service¦TPMS Service¦Brake Service¦C/V Boot Service¦Major Maintenance Service¦New Tire(s)¦Spark Plugs¦Steering Service¦Transmission Service
164376 | ¦ Declined Diagnose check engine light.¦ Declined Replace both horns.¦ Declined Replace both windshield wiper blades.¦ Declined Perform power steering system fluid exchange service.¦ Declined Perform brake system fluid exchange.¦ Declined Perform transmission fluid exchange service.¦ Declined Mount and balance 2 new front tires.¦ Declined Perform four wheel alignment.¦ Declined Replace left front lower control arm bushing(s).¦ Declined Perform alignment.¦ Declined Replace right front iinner CV joint boot.¦ Declined Replace right front outer CV joint boot.¦ Declined PERFORM MAJOR SERVICE *** WITH SPARK PLUGS***.¦ Declined INSTALL 4 LIFT PADS.¦ Declined REPLACE ALL 4 TPMS SENSORS (REVERSE MOUNT WHEELS).¦ Declined UPDATE PCM | Wheel Alignment Service¦Wheel Balance¦Wiper Blade Service¦TPMS Service¦Brake Service¦C/V Boot Service¦Major Maintenance Service¦New Tire(s)¦Spark Plugs¦Steering Service¦Transmission Service
164376 | ¦ Declined Diagnose check engine light.¦ Declined Replace both horns.¦ Declined Replace both windshield wiper blades.¦ Declined Perform power steering system fluid exchange service.¦ Declined Perform brake system fluid exchange.¦ Declined Perform transmission fluid exchange service.¦ Declined Mount and balance 2 new front tires.¦ Declined Perform four wheel alignment.¦ Declined Replace left front lower control arm bushing(s).¦ Declined Perform alignment.¦ Declined Replace right front iinner CV joint boot.¦ Declined Replace right front outer CV joint boot.¦ Declined PERFORM MAJOR SERVICE *** WITH SPARK PLUGS***.¦ Declined INSTALL 4 LIFT PADS.¦ Declined REPLACE ALL 4 TPMS SENSORS (REVERSE MOUNT WHEELS).¦ Declined UPDATE PCM | Wheel Alignment Service¦Wheel Balance¦Wiper Blade Service¦TPMS Service¦Brake Service¦C/V Boot Service¦Major Maintenance Service¦New Tire(s)¦Spark Plugs¦Steering Service¦Transmission Service
164376 | ¦ Declined Diagnose check engine light.¦ Declined Replace both horns.¦ Declined Replace both windshield wiper blades.¦ Declined Perform power steering system fluid exchange service.¦ Declined Perform brake system fluid exchange.¦ Declined Perform transmission fluid exchange service.¦ Declined Mount and balance 2 new front tires.¦ Declined Perform four wheel alignment.¦ Declined Replace left front lower control arm bushing(s).¦ Declined Perform alignment.¦ Declined Replace right front iinner CV joint boot.¦ Declined Replace right front outer CV joint boot.¦ Declined PERFORM MAJOR SERVICE *** WITH SPARK PLUGS***.¦ Declined INSTALL 4 LIFT PADS.¦ Declined REPLACE ALL 4 TPMS SENSORS (REVERSE MOUNT WHEELS).¦ Declined UPDATE PCM | Wheel Alignment Service¦Wheel Balance¦Wiper Blade Service¦TPMS Service¦Brake Service¦C/V Boot Service¦Major Maintenance Service¦New Tire(s)¦Spark Plugs¦Steering Service¦Transmission Service
164376 | ¦ Declined Diagnose check engine light.¦ Declined Replace both horns.¦ Declined Replace both windshield wiper blades.¦ Declined Perform power steering system fluid exchange service.¦ Declined Perform brake system fluid exchange.¦ Declined Perform transmission fluid exchange service.¦ Declined Mount and balance 2 new front tires.¦ Declined Perform four wheel alignment.¦ Declined Replace left front lower control arm bushing(s).¦ Declined Perform alignment.¦ Declined Replace right front iinner CV joint boot.¦ Declined Replace right front outer CV joint boot.¦ Declined PERFORM MAJOR SERVICE *** WITH SPARK PLUGS***.¦ Declined INSTALL 4 LIFT PADS.¦ Declined REPLACE ALL 4 TPMS SENSORS (REVERSE MOUNT WHEELS).¦ Declined UPDATE PCM | Wheel Alignment Service¦Wheel Balance¦Wiper Blade Service¦TPMS Service¦Brake Service¦C/V Boot Service¦Major Maintenance Service¦New Tire(s)¦Spark Plugs¦Steering Service¦Transmission Service
164376 | ¦ Declined Diagnose check engine light.¦ Declined Replace both horns.¦ Declined Replace both windshield wiper blades.¦ Declined Perform power steering system fluid exchange service.¦ Declined Perform brake system fluid exchange.¦ Declined Perform transmission fluid exchange service.¦ Declined Mount and balance 2 new front tires.¦ Declined Perform four wheel alignment.¦ Declined Replace left front lower control arm bushing(s).¦ Declined Perform alignment.¦ Declined Replace right front iinner CV joint boot.¦ Declined Replace right front outer CV joint boot.¦ Declined PERFORM MAJOR SERVICE *** WITH SPARK PLUGS***.¦ Declined INSTALL 4 LIFT PADS.¦ Declined REPLACE ALL 4 TPMS SENSORS (REVERSE MOUNT WHEELS).¦ Declined UPDATE PCM | Wheel Alignment Service¦Wheel Balance¦Wiper Blade Service¦TPMS Service¦Brake Service¦C/V Boot Service¦Major Maintenance Service¦New Tire(s)¦Spark Plugs¦Steering Service¦Transmission Service
164376 | ¦ Declined Diagnose check engine light.¦ Declined Replace both horns.¦ Declined Replace both windshield wiper blades.¦ Declined Perform power steering system fluid exchange service.¦ Declined Perform brake system fluid exchange.¦ Declined Perform transmission fluid exchange service.¦ Declined Mount and balance 2 new front tires.¦ Declined Perform four wheel alignment.¦ Declined Replace left front lower control arm bushing(s).¦ Declined Perform alignment.¦ Declined Replace right front iinner CV joint boot.¦ Declined Replace right front outer CV joint boot.¦ Declined PERFORM MAJOR SERVICE *** WITH SPARK PLUGS***.¦ Declined INSTALL 4 LIFT PADS.¦ Declined REPLACE ALL 4 TPMS SENSORS (REVERSE MOUNT WHEELS).¦ Declined UPDATE PCM | Wheel Alignment Service¦Wheel Balance¦Wiper Blade Service¦TPMS Service¦Brake Service¦C/V Boot Service¦Major Maintenance Service¦New Tire(s)¦Spark Plugs¦Steering Service¦Transmission Service
164376 | ¦ Declined Diagnose check engine light.¦ Declined Replace both horns.¦ Declined Replace both windshield wiper blades.¦ Declined Perform power steering system fluid exchange service.¦ Declined Perform brake system fluid exchange.¦ Declined Perform transmission fluid exchange service.¦ Declined Mount and balance 2 new front tires.¦ Declined Perform four wheel alignment.¦ Declined Replace left front lower control arm bushing(s).¦ Declined Perform alignment.¦ Declined Replace right front iinner CV joint boot.¦ Declined Replace right front outer CV joint boot.¦ Declined PERFORM MAJOR SERVICE *** WITH SPARK PLUGS***.¦ Declined INSTALL 4 LIFT PADS.¦ Declined REPLACE ALL 4 TPMS SENSORS (REVERSE MOUNT WHEELS).¦ Declined UPDATE PCM | Wheel Alignment Service¦Wheel Balance¦Wiper Blade Service¦TPMS Service¦Brake Service¦C/V Boot Service¦Major Maintenance Service¦New Tire(s)¦Spark Plugs¦Steering Service¦Transmission Service
164376 | ¦ Declined Diagnose check engine light.¦ Declined Replace both horns.¦ Declined Replace both windshield wiper blades.¦ Declined Perform power steering system fluid exchange service.¦ Declined Perform brake system fluid exchange.¦ Declined Perform transmission fluid exchange service.¦ Declined Mount and balance 2 new front tires.¦ Declined Perform four wheel alignment.¦ Declined Replace left front lower control arm bushing(s).¦ Declined Perform alignment.¦ Declined Replace right front iinner CV joint boot.¦ Declined Replace right front outer CV joint boot.¦ Declined PERFORM MAJOR SERVICE *** WITH SPARK PLUGS***.¦ Declined INSTALL 4 LIFT PADS.¦ Declined REPLACE ALL 4 TPMS SENSORS (REVERSE MOUNT WHEELS).¦ Declined UPDATE PCM | Wheel Alignment Service¦Wheel Balance¦Wiper Blade Service¦TPMS Service¦Brake Service¦C/V Boot Service¦Major Maintenance Service¦New Tire(s)¦Spark Plugs¦Steering Service¦Transmission Service
164376 | ¦ Declined Diagnose check engine light.¦ Declined Replace both horns.¦ Declined Replace both windshield wiper blades.¦ Declined Perform power steering system fluid exchange service.¦ Declined Perform brake system fluid exchange.¦ Declined Perform transmission fluid exchange service.¦ Declined Mount and balance 2 new front tires.¦ Declined Perform four wheel alignment.¦ Declined Replace left front lower control arm bushing(s).¦ Declined Perform alignment.¦ Declined Replace right front iinner CV joint boot.¦ Declined Replace right front outer CV joint boot.¦ Declined PERFORM MAJOR SERVICE *** WITH SPARK PLUGS***.¦ Declined INSTALL 4 LIFT PADS.¦ Declined REPLACE ALL 4 TPMS SENSORS (REVERSE MOUNT WHEELS).¦ Declined UPDATE PCM | Wheel Alignment Service¦Wheel Balance¦Wiper Blade Service¦TPMS Service¦Brake Service¦C/V Boot Service¦Major Maintenance Service¦New Tire(s)¦Spark Plugs¦Steering Service¦Transmission Service
164377 | ¦ Declined Replace both windshield wiper blades | Wiper Blade Service
164378 | ¦ Declined Mount and balance 2 new front tires.¦ Declined Mount and balance 1 new tire (right front).¦ Declined Replace battery | New Tire(s)¦Wheel Balance
164378 | ¦ Declined Mount and balance 2 new front tires.¦ Declined Mount and balance 1 new tire (right front).¦ Declined Replace battery | New Tire(s)¦Wheel Balance
164380 | ¦ Declined Replace front brake pads, rotors and sensor.¦ Declined Replace rear brake pads, rotors and sensor.¦ Declined Mount and balance 4 new tires.¦ Declined Perform four wheel alignment | Brake Service¦New Tire(s)¦Wheel Alignment Service¦Wheel Balance
164380 | ¦ Declined Replace front brake pads, rotors and sensor.¦ Declined Replace rear brake pads, rotors and sensor.¦ Declined Mount and balance 4 new tires.¦ Declined Perform four wheel alignment | Brake Service¦New Tire(s)¦Wheel Alignment Service¦Wheel Balance
164380 | ¦ Declined Replace front brake pads, rotors and sensor.¦ Declined Replace rear brake pads, rotors and sensor.¦ Declined Mount and balance 4 new tires.¦ Declined Perform four wheel alignment | Brake Service¦New Tire(s)¦Wheel Alignment Service¦Wheel Balance
164380 | ¦ Declined Replace front brake pads, rotors and sensor.¦ Declined Replace rear brake pads, rotors and sensor.¦ Declined Mount and balance 4 new tires.¦ Declined Perform four wheel alignment | Brake Service¦New Tire(s)¦Wheel Alignment Service¦Wheel Balance
164441 | ¦ 60897 PERFORMED MULTI-POINT INSPECTION. FRONT BRAKE PADS AT 6MM REMAINING. REAR BRAKE PADS AT 7MM REMAINING. LEFT FRONT TIRE HAS 7.4MM OF THREAD REMAINING. RIGHT FRONT TIRE HAS 7.4MM OF TREAD REMAINING. LEFT REAR TIRE HAS 7.5MM OF TREAD REMAINING. RIGHT REAR TIRE HAS 7.5MM OF TREAD REMAINING. ADJUSTED FLUID LEVELS. ROAD TEST OK. RECOMMEND HOOD SHOCK DUE TO IT BEING WEAK.¦ $3623+ TAX AUTHORIZED BY DANIEL VIA TEXT ON 1/2 5 @ 4:34PM ON 323-632-2324 FOR SPARK PLUGS AND COILS, SRS DIAGNOSIS, REPLACE VACUMM PUMP AND R EST OF MAJOR SERVICE VEHICLE COMPLETED 1/28 @ 3:43PM, CLIENT HAS BEE N ADVISED.¦ 60897.¦ 60897 SET TIRE PRESSURES. FRONT 38 PSI, REAR 44 PSI..¦ 60897 CUSTOMER DECLINED MAJOR SERVICE AT THIS TIME.¦ 60897 AH08 PERFORMED CAMPAIGN AH08 --SCOPE 1 472 TU-- | Body Repair¦Major Maintenance Service
164441 | ¦ 60897 PERFORMED MULTI-POINT INSPECTION. FRONT BRAKE PADS AT 6MM REMAINING. REAR BRAKE PADS AT 7MM REMAINING. LEFT FRONT TIRE HAS 7.4MM OF THREAD REMAINING. RIGHT FRONT TIRE HAS 7.4MM OF TREAD REMAINING. LEFT REAR TIRE HAS 7.5MM OF TREAD REMAINING. RIGHT REAR TIRE HAS 7.5MM OF TREAD REMAINING. ADJUSTED FLUID LEVELS. ROAD TEST OK. RECOMMEND HOOD SHOCK DUE TO IT BEING WEAK.¦ $3623+ TAX AUTHORIZED BY DANIEL VIA TEXT ON 1/2 5 @ 4:34PM ON 323-632-2324 FOR SPARK PLUGS AND COILS, SRS DIAGNOSIS, REPLACE VACUMM PUMP AND R EST OF MAJOR SERVICE VEHICLE COMPLETED 1/28 @ 3:43PM, CLIENT HAS BEE N ADVISED.¦ 60897.¦ 60897 SET TIRE PRESSURES. FRONT 38 PSI, REAR 44 PSI..¦ 60897 CUSTOMER DECLINED MAJOR SERVICE AT THIS TIME.¦ 60897 AH08 PERFORMED CAMPAIGN AH08 --SCOPE 1 472 TU-- | Body Repair¦Major Maintenance Service
164447 | ¦ 16987 Left Front: _____ , Right Front:______, Left Rear:______, Right Rear:______.¦ 16965 50 ******* Re-programming DME control unit ******.¦ 16987 VEHICLE SHOWING DUE FOR 20K SERVICE, CUSTOMER DECLINES AT THIS TIME.¦ 16987 P1765 GEAR DISENGAGEMENT LOCK STORED IN PDK CONTROL UNIT. PERFORMED CAMPAIGN WF86 WHICH INCLUDES DME AND PDK CONTROL UNIT SOFTWARE UPDATE. ROAD TEST, NO FAULTS, OPERATING AS DESIGNED..¦ ADVISED READY 3:45 P.M. 1/24 | 20,000 Mile Service
164458 | ¦ 40145 600 Changed engine oil and filter. Performed multi point inspection. Topped off all fluids.. Installed new pollen filter. Cleared radiator inlets and firewall drains of debris. Installed bug remover in washer fluid reservoir. Installed new wiper blades on front and rear. Lubricated door latches and stickers. Adapted control module for sunroof and sunshade. Checked drive belt. Checked brakes and tires. Reset all service intervals. Checked for any fault codes. Set tire pressure to specifications. replaced air filters, performed PDK service and replaced key battery.¦ 40145 MPI completed, Rear tires at 3/32nds, customer declined tires | New Tire(s)
164472 | ¦ 43187 PERFORM INITIAL DIAGNOSIS AND FOUND FAULT STORED FOR THERMOSTAT STUCK OPEN, TEST COOLING SYSTEM AND VERIFY OPERATION OF THE WATER PUMP, REPLACE THERMOSTAT AND WATER PUMP, FILL AND BLEED COOLING SYSTEM AND PERFORM POST REPAIR TEST DRIVE AND VEHICLE IS OPERATING AS DESIGNED. ALSO REPLACE SPARK PLUGS AS A MAINTENANCE ITEM..¦ 43187 PERFORM OIL AND FILTER CHANGE, RESET SERVICE REMINDER AND MPI BRAKES MEASURED AT 5MM FRONT AND 6MM REAR TIRES MEASURED AT 6 FRONT AND 5 REAR NEXT SERVICE IS DUE AT 53187 MILES OR JANUARY 2020 RECOMMEND PDK FLUID CHANGE, QUOTED $520 QUOTED DUST AND POLLEN FILTER, QUOTED $155 QUOTED BRAKE FLUID FLUSH, $172, THESE SERVICES DECLINED AT THIS TIME | Transmission Service¦Cabin Air Filter Service¦Brake Service
164472 | ¦ 43187 PERFORM INITIAL DIAGNOSIS AND FOUND FAULT STORED FOR THERMOSTAT STUCK OPEN, TEST COOLING SYSTEM AND VERIFY OPERATION OF THE WATER PUMP, REPLACE THERMOSTAT AND WATER PUMP, FILL AND BLEED COOLING SYSTEM AND PERFORM POST REPAIR TEST DRIVE AND VEHICLE IS OPERATING AS DESIGNED. ALSO REPLACE SPARK PLUGS AS A MAINTENANCE ITEM..¦ 43187 PERFORM OIL AND FILTER CHANGE, RESET SERVICE REMINDER AND MPI BRAKES MEASURED AT 5MM FRONT AND 6MM REAR TIRES MEASURED AT 6 FRONT AND 5 REAR NEXT SERVICE IS DUE AT 53187 MILES OR JANUARY 2020 RECOMMEND PDK FLUID CHANGE, QUOTED $520 QUOTED DUST AND POLLEN FILTER, QUOTED $155 QUOTED BRAKE FLUID FLUSH, $172, THESE SERVICES DECLINED AT THIS TIME | Transmission Service¦Cabin Air Filter Service¦Brake Service
164472 | ¦ 43187 PERFORM INITIAL DIAGNOSIS AND FOUND FAULT STORED FOR THERMOSTAT STUCK OPEN, TEST COOLING SYSTEM AND VERIFY OPERATION OF THE WATER PUMP, REPLACE THERMOSTAT AND WATER PUMP, FILL AND BLEED COOLING SYSTEM AND PERFORM POST REPAIR TEST DRIVE AND VEHICLE IS OPERATING AS DESIGNED. ALSO REPLACE SPARK PLUGS AS A MAINTENANCE ITEM..¦ 43187 PERFORM OIL AND FILTER CHANGE, RESET SERVICE REMINDER AND MPI BRAKES MEASURED AT 5MM FRONT AND 6MM REAR TIRES MEASURED AT 6 FRONT AND 5 REAR NEXT SERVICE IS DUE AT 53187 MILES OR JANUARY 2020 RECOMMEND PDK FLUID CHANGE, QUOTED $520 QUOTED DUST AND POLLEN FILTER, QUOTED $155 QUOTED BRAKE FLUID FLUSH, $172, THESE SERVICES DECLINED AT THIS TIME | Transmission Service¦Cabin Air Filter Service¦Brake Service
164509 | ¦ 24878 Checked rear wiper and found no issue with tension recommend rear wiper bade replace.¦ 24878 Performed 30k service: Changed engine oil and filter, set tire pressures, topped up all fluids, performed multi-point inspection, reset maintenance reminder and stamped maintenance booklet. | Wiper Blade Service
164529 | ¦ 36772 Verified customer concern, coolant warning is on the dash. Run VAL and check fault memory; no faults stored for cooling system. Check coolant level in reservoir, coolant is 1/2' below the minimum mark. Topped up coolant and recheck, no warnings currently displayed on the dash. Pressure test system over night to check for leaks. No leaks found and system holds pressure..¦ 36777 Customer concern was not present at this time, vehicle performed as designed every time the start/stop system operated. No fault codes stored at this time. 1/30/19 Test drove vehicle to tray and duplicate customer concern. No abnormal operation observed throughout test drive. Auto start/stop functions as designed at this time..¦ 36772 Front tires: 6/32 6/32 Rear tires: 6/32 5/32 Tire pressures before: Front 30 psi 33 psi Rear 38 psi 38 psi Set tire pressures to manufacturer specification..¦ CREATED 2019-01-22 04:24:00PM TAKEN BY DAVE WEL LING.¦ 36772 Complete Niello Porsche Multi-point inspection. Front tires 6/32 6/32 Rear tires 6/32 5/32 Front brakes: 2.0 mm Rear brakes: 6.0 mm Found the following concerns during inspection: Oil change now light is on. No history of brake flush. Front belly pan is missing 2 bolts. Coolant reservoir is below minimum. Washer fluid is very low. Power steering fluid is overfull. Left front tire has 2 nails and is leaking; recommend replacing 2 tires. | New Tire(s)
164550 | ¦ 18291 SET FRONT TIRE PRESSURE 37 PSI SET REAR TIRE PRESSURE 47 PSI.¦ 18291 PERFORMED BRAKE FLUID FLUSH TO VEHICLE.¦ 18291 PERFORMED OIL AND FILTER CHANGE, REPLACED POLLEN AND AIR FILTER, OBD SCAN, RESET SERVICE INDICATOR, TOPPED OFF FLUIDS, LUBRICATED SEALS AND HINGES, CLEARED DUCTS/DRAIN TUBES, ROAD TEST OKAY Performed brake inspection for front and rear brakes FRONT L 10 MM FRONT R 10MM REAR L 10 MM REAR R 10 MM TIRES LF 8/32 RF 8/32 LR 7/32 RR 7/32 RECOMMEND WIPER BLADES AND KEY FOB BATTERY. CUSTOMER DECLINED AT THIS TIME.¦ CUSTOMER REQUESTED A LOANER XTIME WEB APPT CREA TED 2019-01-05 07:45:19AM TAKEN BY THEODORE FOR D | Wiper Blade Service
164572 | ¦ 22107 SET TIRE PRESSURES. FRONT 32 PSI, REAR 36 PSI..¦ VEHICLE IS COMPLETE 1.21.19 CONTACTED DEAN @ 11:30AM FRONT TIRES 2.2MM , 2.6MM , BRAKES 6.0MM REAR TIRES 5.5MM , 4.7MM , BRAKES 4.0MM VEHICLE IS READY FOR PICK UP RECOMMEND BOTH FRONT TIRES DUE TO TREAD BEING LOW $ 996.45 AND ALIGNMENT $359.00 RECOMMEND REAR PADS ROTORS AND SENSORS DUE TO MM BEING AT THE MINIMUM $1730.00 DECLINED REPAIRS AT THIS TIME VEHICLE IS READY FOR PICK UP.¦ 22107 DRAINED AND REFILLED ENGINE OIL WITH MOBIL 1 0W-40 FULL SYNTHETIC OIL AND REPLACED FILTER. FRONT BRAKE PADS HAVE 6MM REMAINING. REAR BRAKE PADS HAVE 4MM REMAINING. LEFT FRONT TIRE HAS 2.2MM OF THREAD REMAINING. RIGHT FRONT TIRE HAS 2.6MM OF TREAD REMAINING. LEFT REAR TIRE HAS 5.5MM OF TREAD REMAINING. RIGHT REAR TIRE HAS 4.7MM OF TREAD REMAINING. ADJUSTED FLUID LEVELS. RESET SERVICE INDICATOR. ROAD TEST OK..¦ 22107 declined replacement of rear brakes | New Tire(s)¦Wheel Alignment Service¦Brake Service
164572 | ¦ 22107 SET TIRE PRESSURES. FRONT 32 PSI, REAR 36 PSI..¦ VEHICLE IS COMPLETE 1.21.19 CONTACTED DEAN @ 11:30AM FRONT TIRES 2.2MM , 2.6MM , BRAKES 6.0MM REAR TIRES 5.5MM , 4.7MM , BRAKES 4.0MM VEHICLE IS READY FOR PICK UP RECOMMEND BOTH FRONT TIRES DUE TO TREAD BEING LOW $ 996.45 AND ALIGNMENT $359.00 RECOMMEND REAR PADS ROTORS AND SENSORS DUE TO MM BEING AT THE MINIMUM $1730.00 DECLINED REPAIRS AT THIS TIME VEHICLE IS READY FOR PICK UP.¦ 22107 DRAINED AND REFILLED ENGINE OIL WITH MOBIL 1 0W-40 FULL SYNTHETIC OIL AND REPLACED FILTER. FRONT BRAKE PADS HAVE 6MM REMAINING. REAR BRAKE PADS HAVE 4MM REMAINING. LEFT FRONT TIRE HAS 2.2MM OF THREAD REMAINING. RIGHT FRONT TIRE HAS 2.6MM OF TREAD REMAINING. LEFT REAR TIRE HAS 5.5MM OF TREAD REMAINING. RIGHT REAR TIRE HAS 4.7MM OF TREAD REMAINING. ADJUSTED FLUID LEVELS. RESET SERVICE INDICATOR. ROAD TEST OK..¦ 22107 declined replacement of rear brakes | New Tire(s)¦Wheel Alignment Service¦Brake Service
164572 | ¦ 22107 SET TIRE PRESSURES. FRONT 32 PSI, REAR 36 PSI..¦ VEHICLE IS COMPLETE 1.21.19 CONTACTED DEAN @ 11:30AM FRONT TIRES 2.2MM , 2.6MM , BRAKES 6.0MM REAR TIRES 5.5MM , 4.7MM , BRAKES 4.0MM VEHICLE IS READY FOR PICK UP RECOMMEND BOTH FRONT TIRES DUE TO TREAD BEING LOW $ 996.45 AND ALIGNMENT $359.00 RECOMMEND REAR PADS ROTORS AND SENSORS DUE TO MM BEING AT THE MINIMUM $1730.00 DECLINED REPAIRS AT THIS TIME VEHICLE IS READY FOR PICK UP.¦ 22107 DRAINED AND REFILLED ENGINE OIL WITH MOBIL 1 0W-40 FULL SYNTHETIC OIL AND REPLACED FILTER. FRONT BRAKE PADS HAVE 6MM REMAINING. REAR BRAKE PADS HAVE 4MM REMAINING. LEFT FRONT TIRE HAS 2.2MM OF THREAD REMAINING. RIGHT FRONT TIRE HAS 2.6MM OF TREAD REMAINING. LEFT REAR TIRE HAS 5.5MM OF TREAD REMAINING. RIGHT REAR TIRE HAS 4.7MM OF TREAD REMAINING. ADJUSTED FLUID LEVELS. RESET SERVICE INDICATOR. ROAD TEST OK..¦ 22107 declined replacement of rear brakes | New Tire(s)¦Wheel Alignment Service¦Brake Service
164576 | ¦ 13828 AS PER RO 100 FOUND ACTIVE FAULTS FOR MISFIRES IN ALL CYLINDERS. ALSO FOUND NO SERVICE HISTORY. REC PERFORMING A MAJOR SERVICE. CLIENT DECLINED ALL REPAIRS AT THIS TIME..¦ REC MAJOR SERVICE, BFS.¦ 13828 REQUIRED SET TIRE PRESSURE 29 33 PSI. CENTER LOCK WHEELS.¦ 13828 AS PER RO TIRES 3 3 4 5 MM FRONT AND REAR. BRAKES 9MM FRONT AND REAR | Major Maintenance Service
164597 | ¦ 7713 ANNUAL SERVICE REQUESTED PERFORMED ANNUAL SERVICE IN LIEU OF MAJOR MAINTENANCE DUE BY TIME. CHANGED ENGINE OIL AND FILTER, LUBED SEALS AND LATCHES, CLEARED DRAINS, TOPPED UP FLUIDS, SET TIRE PRESSURES, RESET MAINTENANCE REMINDER AND SET OIL LEVEL VIA TESTER. MEASUREMENTS AND RECOMMENDATIONS IN MPI. ADJUSTED MAJOR INTERVAL TO COME ON AT NEXT OIL SERVICE INTERVAL FOR CUSTOMER SATISFACTION. RECOMMENDED 40K, 4 TIRES AND ALIGNMENT AT THIS TIME. | New Tire(s)¦Wheel Alignment Service¦40,000 Mile Service
164597 | ¦ 7713 ANNUAL SERVICE REQUESTED PERFORMED ANNUAL SERVICE IN LIEU OF MAJOR MAINTENANCE DUE BY TIME. CHANGED ENGINE OIL AND FILTER, LUBED SEALS AND LATCHES, CLEARED DRAINS, TOPPED UP FLUIDS, SET TIRE PRESSURES, RESET MAINTENANCE REMINDER AND SET OIL LEVEL VIA TESTER. MEASUREMENTS AND RECOMMENDATIONS IN MPI. ADJUSTED MAJOR INTERVAL TO COME ON AT NEXT OIL SERVICE INTERVAL FOR CUSTOMER SATISFACTION. RECOMMENDED 40K, 4 TIRES AND ALIGNMENT AT THIS TIME. | New Tire(s)¦Wheel Alignment Service¦40,000 Mile Service
164597 | ¦ 7713 ANNUAL SERVICE REQUESTED PERFORMED ANNUAL SERVICE IN LIEU OF MAJOR MAINTENANCE DUE BY TIME. CHANGED ENGINE OIL AND FILTER, LUBED SEALS AND LATCHES, CLEARED DRAINS, TOPPED UP FLUIDS, SET TIRE PRESSURES, RESET MAINTENANCE REMINDER AND SET OIL LEVEL VIA TESTER. MEASUREMENTS AND RECOMMENDATIONS IN MPI. ADJUSTED MAJOR INTERVAL TO COME ON AT NEXT OIL SERVICE INTERVAL FOR CUSTOMER SATISFACTION. RECOMMENDED 40K, 4 TIRES AND ALIGNMENT AT THIS TIME. | New Tire(s)¦Wheel Alignment Service¦40,000 Mile Service
164621 | ¦ 25906 FRONT BRAKE PADS WORN, RECOMMEND REPLACING. FRONT AND REAR TIRES WORN, RECOMMEND REPLACING, 4 WHEEL ALIGNMENT. CUSTOMER DECLINED MANUFACTURER RECOMMENDED MAJOR MAINT..¦ 25905 PERFORMED YEARLY OIL CHANGE. | Brake Service¦New Tire(s)
164621 | ¦ 25906 FRONT BRAKE PADS WORN, RECOMMEND REPLACING. FRONT AND REAR TIRES WORN, RECOMMEND REPLACING, 4 WHEEL ALIGNMENT. CUSTOMER DECLINED MANUFACTURER RECOMMENDED MAJOR MAINT..¦ 25905 PERFORMED YEARLY OIL CHANGE. | Brake Service¦New Tire(s)
164632 | ¦ 64811 ADVISED CUSTOMER THAT THE TIRES NEED TO BE REPLACED.¦ 3 cooling system warning, checked the temp sensor wiring, all ok. thermostat is functioning. temp sensor is faulty. temp sensor not reading correctly, replaced coolant temp sensor and the fault no longer exists | New Tire(s)
164647 | ¦ 132446 INTERNAL VALVE OF VALVE COVER ASSEMBLY LEAKING MULTIPLE CODES STORED IN DME. ACTIVE MISFIRES 3,5, MISFIRE CHECK SUM. ACTIVE P2189, SYSTEM TOO LEAN AT IDLE, BANK 2. P2187, SYSTEM TOO LEAN AT IDLE BANK 1. P0456, TANK VENT SMALL LEAK. P12A2, FUEL RAIL PRESSURE SENSOR INAPPROPRIATELY LOW. VERIFIED ENGINE LIGHT ON SURGING, AND AT TIMES, ENGINE LIGHT FLASHES. INSPECT FUEL TRIM VALUES, FOUND ADDING FUEL AT IDLE, COMPENSATION FOR LEAN CONDITION. INSPECT AND FOUND LEAN CONDITION, CAUSED FROM OIL SEPARATOR IN VALVE COVER BROKE/MALFUNCTIONED. I CAPPED OFF THE BREATHER HOSE TO THE INTAKE MANIFOLD, ENGINE SMOOTHED OUT, MISFIRES WENT AWAY, PASSED EVAP LEAK TEST. RECOMMEND REPLACING VALVE COVER AND RELATED COMPONENTS FOR THAT REPAIR. $2,360.68+TAX...DECLINED AT THIS TIME..¦ 132446 COURTESY VEHICLE INSPECTION PERFORMED - NEEDS ADDITIONAL REPAIRS OR SERVICE SUPPLY ESTIMATE FOR 4 TIRES $1,030.16 INSTALLED+TAX. COMPLETE FRONT BRAKES 1,446.71 INSTALLED+TAX, 3 WIPER BLADES $87.30+TAX, PASSENGER SIDE TAG BULB $56.74, DRIVER FRONT MARKER BULB $51.44. SEE CHECK LIST. | Engine Service
164687 | ¦ 75729 perform a major service and replace wipers front and rear.¦ 75735 MPI see list on RO needs tires and align.¦ 75735 PERFORMED BRAKE FLUSH.¦ 75735 mount and bal 3 tires and replace 1 tire valve. unable to let air out of tire. align 4 wheels was unable to get front caster to come into specs lower control arms need to be replaced to make it perfect..¦ 75735 replace transfer box and add vent line GOODWILL DSA AND CUSTOMER SPLIT | Steering Service
164698 | ¦ CREATED 2019-01-09 03:30:00PM TAKEN BY JOSE HER NANDEZ VEHICLE IS COMPLETE 1.31.19 MR PARK IS WAITING IN THE LOBBY FRONT TIRES 4.1MM , 4.1MM , BRAKES 8.0MM REAR TIRES 3.4MM , 2.6MM , BRAKES 6.0MM RECOMMEND REPLACING BOTH REAR TIRES $744.60 AND ALIGNMENT $359.00 WILL RESCHEDULE AT A LATER DATE..¦ 48957 PERFORMED MULTI-POINT INSPECTION. FRONT BRAKE PADS AT 8MM REMAINING. REAR BRAKE PADS AT 6MM REMAINING. LEFT FRONT TIRE HAS 4.1MM OF THREAD REMAINING. RIGHT FRONT TIRE HAS 4.1MM OF TREAD REMAINING. LEFT REAR TIRE HAS 3.4MM OF TREAD REMAINING. RIGHT REAR TIRE HAS 2.6MM OF TREAD REMAINING. ADJUSTED FLUID LEVELS. ROAD TEST OK..¦ 48957 SET TIRE PRESSURES. FRONT 36 PSI, REAR 39 PSI..¦ 48957 | Wheel Alignment Service¦New Tire(s)
164698 | ¦ CREATED 2019-01-09 03:30:00PM TAKEN BY JOSE HER NANDEZ VEHICLE IS COMPLETE 1.31.19 MR PARK IS WAITING IN THE LOBBY FRONT TIRES 4.1MM , 4.1MM , BRAKES 8.0MM REAR TIRES 3.4MM , 2.6MM , BRAKES 6.0MM RECOMMEND REPLACING BOTH REAR TIRES $744.60 AND ALIGNMENT $359.00 WILL RESCHEDULE AT A LATER DATE..¦ 48957 PERFORMED MULTI-POINT INSPECTION. FRONT BRAKE PADS AT 8MM REMAINING. REAR BRAKE PADS AT 6MM REMAINING. LEFT FRONT TIRE HAS 4.1MM OF THREAD REMAINING. RIGHT FRONT TIRE HAS 4.1MM OF TREAD REMAINING. LEFT REAR TIRE HAS 3.4MM OF TREAD REMAINING. RIGHT REAR TIRE HAS 2.6MM OF TREAD REMAINING. ADJUSTED FLUID LEVELS. ROAD TEST OK..¦ 48957 SET TIRE PRESSURES. FRONT 36 PSI, REAR 39 PSI..¦ 48957 | Wheel Alignment Service¦New Tire(s)
164745 | ¦ 29669 ****** 20,000 Mile / 2 Year Maintenance (w/ Brake Fluid Renewal) ******** (Includes: Oil and filter change, topped off fluids, adjust tire pressure, Pollen filter change, brake flush, Cleaned drains of debris, checked all Interior and Exterior functions. Reset Service reminder).¦ 29669 customer declined repairs at this time.¦ 29669 300 replacement of 4 tire sensors and perform new part coding programming and road test to turn sensors on.¦ 29669 100 perform brake fluid renewal completed.¦ 29669 Left Front: __38___ , Right Front:___38___, Left Rear:_____44_, Right Rear:__44____.¦ 29669 250 replacement of front brake pads and rotors completed.¦ Miscellaneous Body - Repair.¦ 29669 could not duplicate customer concern at this time.¦ 29669 see inspection sheet | Declined Repair
164839 | ¦ 65439 Coolant switch-over valve for heater mechanically faulty. Provided estimate to replace coolant switch-over valve. Customer declined repairs..¦ 65439 Coolant level sensor electrically faulty. Provided estimate to replace coolant reservoir. Customer declined repairs. Also found coolant leaking from evaporator drain while cooling system under pressure. Possible heater core leak. /// AUTHORIZATION RECEIVED FROM MAP EXT WARR. CUSTOMER ADVISED DIFFERENCE IN OUR PRICE OF $838.33 + $100 DEDUCTIBLE AND WHAT MAP WILL PAY. ALSO, TOTAL WOULD NEED TO BE PAID BY CUSTOMER AT PICK UP AND MAP WOULD REIMBURSE CUSTOMER. CUSTOMER TO CONSIDER AND CONTACT US..¦ 12/28/18 3:44 S/W MR S. WAITING FOR SHOP FOREMA N TO REINSPECT. 12/26/18 3:27 S/W MR S. SAME TECH FROM LAST VIS IT WILL WORK ON CAR. FINISHING ANOTHER VEHICLE THEN ONTO YORS. GOING INTO TOMORROW. | Cooling System Service
164920 | ¦ DONE.¦ DONE.¦ DECLINED SUGGESTED REPAIRS | Declined Repair
164945 | ¦ Alignment, Four Wheel - Check and Adjust.¦ FOUND FRONT TIRES WEARING HEAVILY ON OUTER EDGES, REAR TIRES RECOMMENDED WITH FRONT TIRES DUE TO ALL WHEEL DRIVE SYSTEM. 255/55R18 GOOD YEAR EAGLE LS2 N1.¦ 63325 WJ59 PERFORMED WJ59 | New Tire(s)
164981 | ¦ MOUNT AND BALANCE 2 TIRES - DOT ____ ____ ____ ____ price on two pirrelli scorpion verde 265 50 19 110v 3/32 in rear.¦ 82970 replace cabin air filter and clear ac drain only at time. customer declined drying of carpet.¦ REPLACE FRONT PADS, ROTORS AND WEAR SENSORS price on frt brakes 3mm.¦ 82970 ag02 inspect cir clip.¦ 82970 correct oil level.¦ 82970 perform inspection. customer declined tires, brakes and service at this time | Brake Service¦New Tire(s)
164981 | ¦ MOUNT AND BALANCE 2 TIRES - DOT ____ ____ ____ ____ price on two pirrelli scorpion verde 265 50 19 110v 3/32 in rear.¦ 82970 replace cabin air filter and clear ac drain only at time. customer declined drying of carpet.¦ REPLACE FRONT PADS, ROTORS AND WEAR SENSORS price on frt brakes 3mm.¦ 82970 ag02 inspect cir clip.¦ 82970 correct oil level.¦ 82970 perform inspection. customer declined tires, brakes and service at this time | Brake Service¦New Tire(s)
164998 | ¦ WSA-FD6BB4C9 Contact Will Wait....¦ 26249 **CP** 1.00TU TECH 1637 PERFORMED OIL AND FILTER SERVICE MAINTENANCE..¦ PERFORM COMPLETE FOUR WHEEL ALIGNMENT - INCLUDES ADJUSTING CAMBER, TOE AND CASTER WHEN POSSIBLE WITHIN MANUFACTURER'S FACTORY SPECIFICATIONS..¦ 26249 N/C PERFORMED V.I... RECOMMEND TIRE REPLACEMENT DUE TO AGE, ALL WHEEL ALIGNMENT, ALSO NOTICED FRONT ROTORS ARE MOUNTED ON WRONG SIDE. RECOMMEND TO HAVE THEM SWITCHED OVER SIDE TO SIDE. CAB TOP STRAPS LOOSE CAUSING TOP TO SIT LOW ON FRAME.¦ REAR TIRES MORE THAN 6 YEARS OLD, RECOMMEND REPLACEMENT DUE TO AGE.¦ CAB TOP RESTING ON FRAME, STRAPS FAILED. RECOMMEND REPLACE CAB TOP ELASTIC STRAPS.¦ 26252 26252 | Brake Service¦New Tire(s)¦Wheel Alignment Service
164998 | ¦ WSA-FD6BB4C9 Contact Will Wait....¦ 26249 **CP** 1.00TU TECH 1637 PERFORMED OIL AND FILTER SERVICE MAINTENANCE..¦ PERFORM COMPLETE FOUR WHEEL ALIGNMENT - INCLUDES ADJUSTING CAMBER, TOE AND CASTER WHEN POSSIBLE WITHIN MANUFACTURER'S FACTORY SPECIFICATIONS..¦ 26249 N/C PERFORMED V.I... RECOMMEND TIRE REPLACEMENT DUE TO AGE, ALL WHEEL ALIGNMENT, ALSO NOTICED FRONT ROTORS ARE MOUNTED ON WRONG SIDE. RECOMMEND TO HAVE THEM SWITCHED OVER SIDE TO SIDE. CAB TOP STRAPS LOOSE CAUSING TOP TO SIT LOW ON FRAME.¦ REAR TIRES MORE THAN 6 YEARS OLD, RECOMMEND REPLACEMENT DUE TO AGE.¦ CAB TOP RESTING ON FRAME, STRAPS FAILED. RECOMMEND REPLACE CAB TOP ELASTIC STRAPS.¦ 26252 26252 | Brake Service¦New Tire(s)¦Wheel Alignment Service
164998 | ¦ WSA-FD6BB4C9 Contact Will Wait....¦ 26249 **CP** 1.00TU TECH 1637 PERFORMED OIL AND FILTER SERVICE MAINTENANCE..¦ PERFORM COMPLETE FOUR WHEEL ALIGNMENT - INCLUDES ADJUSTING CAMBER, TOE AND CASTER WHEN POSSIBLE WITHIN MANUFACTURER'S FACTORY SPECIFICATIONS..¦ 26249 N/C PERFORMED V.I... RECOMMEND TIRE REPLACEMENT DUE TO AGE, ALL WHEEL ALIGNMENT, ALSO NOTICED FRONT ROTORS ARE MOUNTED ON WRONG SIDE. RECOMMEND TO HAVE THEM SWITCHED OVER SIDE TO SIDE. CAB TOP STRAPS LOOSE CAUSING TOP TO SIT LOW ON FRAME.¦ REAR TIRES MORE THAN 6 YEARS OLD, RECOMMEND REPLACEMENT DUE TO AGE.¦ CAB TOP RESTING ON FRAME, STRAPS FAILED. RECOMMEND REPLACE CAB TOP ELASTIC STRAPS.¦ 26252 26252 | Brake Service¦New Tire(s)¦Wheel Alignment Service
165017 | ¦ 0 VERIFIED CLIENTS CONCERN, VEHICLE WAS FILLED WITH WATER. CABRIOLET TOP WAS N ON FUNCTIONAL, SO TOP WAS MANUALLY CLOSED AND LOCKED USING EMERGENCY PROCEDURE. PERFORMED WATER LEAK TEST, FOUND THAT VEHICLE HAS CLOGGED SUNROOF DRAINS CAUSING REAR OF VEHICLE TO FILL WITH WATER. SEATS AND ALL CARPETING IN VEHICLE WERE COVERED IN MOLD, AT LEAST 2 INCHES OF WATER WAS FOUND IN BOTH FLOOR BOARDS. RECOMMENDED CLIENT HAVE INTERIOR COMPONENTS REMOVED AND REPLACED SO THAT WIRING HARNESS AND CONTROL MODULES COULD BE FURTHER INSPECTED. CLIENT DECLINED FURTHER DIAGNOSIS AND REPAIR OF VEHICLE. | Declined Repair
165165 | ¦ 87589 Upon inspection found TPM sensors weak, recommend replace sensors.¦ Recommend replace TPM sensors and stem kits ( TPM sensor, TPM stem kit QTY 4).¦ 87589 100 Performed brake fluid service.¦ 87589 140 Performed 1 year maintenance.¦ 87589 NOTE: air intakes clogged with debris, customer declined major service | TPMS Service¦Major Maintenance Service
165165 | ¦ 87589 Upon inspection found TPM sensors weak, recommend replace sensors.¦ Recommend replace TPM sensors and stem kits ( TPM sensor, TPM stem kit QTY 4).¦ 87589 100 Performed brake fluid service.¦ 87589 140 Performed 1 year maintenance.¦ 87589 NOTE: air intakes clogged with debris, customer declined major service | TPMS Service¦Major Maintenance Service
165195 | ¦ 21242 MPI Brakes are 4mm front and 6mm rear. Tires are 3/32 front and 1/32 rear. Rec all 4 tires replace.¦ 21242 Tire pressures Front and rear tires set to 36psi.¦ 21242 Oil and filter change 0 Performed oil and filter change. Topped off fluids and checked for leaks. No abnormalities found, | New Tire(s)
165221 | ¦ 31912 120 Completed brake fluid service.¦ 31912 40 Replaced vacuum line from pump to vacuum valve.¦ Recommend replacement of both rear tires, and LF. P zero N0 R: 295/35/20 F: 255/40/20.¦ 31912 200 Completed throttle body cleaning and intake service.¦ Recommend replacement of all 4 tires with all season tires. R: 295/35/20 F: 255/40/20.¦ 31912 810 Completed recommended 4 year service.¦ PANAMERA ,MACAN, CAYENNE ALIGNMENT | New Tire(s)
165248 | ¦ 39760 FRONT AND REAR WIPER BLADES WORN REPLACED FRONT AND REAR WIPER BLADES.¦ 39760 36PSI FRONT 39PSI REAR.¦ 39760.¦ 39754 service due PERFORMED OIL AND FILTER CHANGE , REPLACED POLLEN FILTER, PERFORMED PDK SERVICE, INSPECTION, TOPPED OFF FLUIDS, CLEARED DRAINS/DUCTS, LUBRICATED SEALS/HINGES *** UPON INSPECTION TECH RECOMMENDS FRONT AND REAR WIPER BLADES, REAR TIRES,REAR BRAKE PADS AND ROTORS AND SENSORS*** BRAKES MEASUREMENTS: FRONT L 5MM; FRONT R 5MM REAR L 4MM; REAR R 4MM TIRE MEASUREMENTS: FRONT L 6/32'; FRONT R 6/32' REAR L 5/32'; REAR R 5/32'.¦ 39760 REAR BRAKES CLOSE TO MIN SPEC REPLACED REAR BRAKE PADS, ROTORS AND SENSORS.¦ 39754 brake flush due performed brake flush.¦ 39754 r/l tire pressure was very low corrected tire pressure | New Tire(s)
165299 | ¦ 3344 PSMP Performed first PSMP for 911..¦ 3347 MPI 0 Performed MPI. Checked and topped of all fluid levels, checked tires, checked tire pressures, checked operation of all vehicle functions. Upon inspection, found driver rear tire to have nail on shoulder of tire causing a slow leak. Recommended customer change tire, customer declined the tire at this time. | New Tire(s)
165314 | ¦ 80511 Noticed that inner front right sensor is damaged, connected piwis tester read faults and confirmed that there was an inner front right parking sensor fault. Sensor will need replacing.¦ 80511 Performed MPI.¦ 80511 OIL SERVICE- PERFORMED SYNTHETIC OIL AND OIL FILTER REPLACEMENT *DOES NOT INCLUDE, VITAL FLUID TOP OFF, TIRE PRESSURE ADJUSTMENT, MULTI POINT INSPECTION. | TPMS Service
165377 | ¦ ACC AND FRONT CAMERA CALIBRATION WITH ALIGNMENT (UNEVEN WEAR ON THE OUTSIDE EDGES OF THE TIRES).¦ 41645 REMOVED AND REPLACED REMOTE BATTERY.¦ 41645 PERFORMED BRAKE FLUID SERVICE.¦ REPLACE TWO TIRES PASSENGER REAR TIRE MEASURED AT4.3 DRIVER'S REAR TIRE MEASURED AT 3.4 BOTH TIRES ARE WEARING UNEVENLY ON THE OUTSIDE EDGES OF THE TIRES, RECOMMENDING REPLACEMENT (PRICE ON GOODYEAR EAGLE LS2 265/50/19 N1).¦ Brake Pads and Rotors, Front - Replace (FRONT BRAKES ARE MEASURED AT 4MM AT THIS TIME. WILL NEED FRONT BRAKES SOON).¦ 41645 PROVIDED LOANER CAR.¦ 41647 PERFORMED MPI. CUSTOMER DECLINED RECOMMENDED REPAIRS..¦ 41645 PERFORMED 40K SERVICE (OIL/FILTER CHANGE, WIPER BLADES{FRONT AND REAR}, A/C MICRO FILTER REPLACEMENT, OIL/FUEL TREATMENT, TOPPED OFF FLUIDS{WASHER/COOLANT/POWER STEERING} CLEAN BODY DRAINS, MODIFY BODY/AC DRAINS, LUBE DOOR HINGES/SEALS, RESET SERVICE LIGHT, PERFORMED MPI, SCANNED FOR FAULTS, NO FAULTS NEEDED TO BE ADDRESSED. PERFORMED ROAD TEST) | New Tire(s)
165403 | ¦ 36260 RECOMMENDED REAR GLASS PANEL ESTIMATE $1705.00.¦ 36260 MAINTENANCE. 100 MOUNTED AND BALANCED BOTH FRONT TIRES. SET BASIC SETTING FOR TPMS..¦ WAIT CC CREATED 2019-01-30 09:48:00AM TAKEN BY JORDAN MYERS | Body Repair
165425 | ¦ 60905 perform battery test, battery tests good but low on charge, charge battery and check charging and starting system, found alternator is charging at 14.7 volts and 100+ amps, found starter is drawing 300 peak amps causing a slow crank at times, replace starter and inspect starter/alternator harness during repairs, harness has already been updated and replacement is not recommended at this time, vehicle starts properly at this time.¦ 60905 check vehicle, found coolant level low and leaking from coolant pump, replace leaking coolant pump and gasket, fill and bleed cooling system, check for leaks, no coolant leaks are present at this time.¦ 60905 replace wiper blades.¦ 60905 check engine light is displayed for fault code p0456 evap system minor leak, smoke test evap system and found no external leaks present, recommend replacement of leak detection module, client declined repairs at this time | Declined Repair
165426 | ¦ 44638 Verified clients concern for check engine light to be displayed. found fault code p0456 tank system very fine leak. found NVLD module to have not been replaced. replaced nvld module with updated part number and pre-filter. cleared fault and test drove vehicle. at this time check engine light did not set. but ready status did not set for tank tightness, there is no short test for vehicle ands it would have to be driven for a longer period of time..¦ 44638 SET TIRE PRESSURES. FRONT 36 PSI, REAR 39 PSI..¦ VEHICLE IS COMPLETE 1.31.19CONTACTED MR LEE @ 8 :15AMFRONT TIRES 6.5MM , 6.5MM , BRAKES 4.5MM R EAR TIRES 7.0MM , 7.0MM , BRAKES 7.0MMRECOMMEND FRONT PADS ROTORS AND SENSORS$ 1497.96 AND MAJ OR SERVICE AND BRAKE FLUSH$2400.00VEHICLE IS RE ADY FOR PICK UP.¦ 44638 PERFORMED MULTI-POINT INSPECTION. FRONT BRAKE PADS AT 4.5_MM REMAINING. REAR BRAKE PADS AT 7_MM REMAINING. LEFT FRONT TIRE HAS _6.5MM OF THREAD REMAINING. RIGHT FRONT TIRE HAS 6.5_MM OF TREAD REMAINING. LEFT REAR TIRE HAS _7MM OF TREAD REMAINING. RIGHT REAR TIRE HAS 7_MM OF TREAD REMAINING. ADJUSTED FLUID LEVELS. ROAD TEST OK. Client declined major service and front brakes. | Brake Service¦Major Maintenance Service
165426 | ¦ 44638 Verified clients concern for check engine light to be displayed. found fault code p0456 tank system very fine leak. found NVLD module to have not been replaced. replaced nvld module with updated part number and pre-filter. cleared fault and test drove vehicle. at this time check engine light did not set. but ready status did not set for tank tightness, there is no short test for vehicle ands it would have to be driven for a longer period of time..¦ 44638 SET TIRE PRESSURES. FRONT 36 PSI, REAR 39 PSI..¦ VEHICLE IS COMPLETE 1.31.19CONTACTED MR LEE @ 8 :15AMFRONT TIRES 6.5MM , 6.5MM , BRAKES 4.5MM R EAR TIRES 7.0MM , 7.0MM , BRAKES 7.0MMRECOMMEND FRONT PADS ROTORS AND SENSORS$ 1497.96 AND MAJ OR SERVICE AND BRAKE FLUSH$2400.00VEHICLE IS RE ADY FOR PICK UP.¦ 44638 PERFORMED MULTI-POINT INSPECTION. FRONT BRAKE PADS AT 4.5_MM REMAINING. REAR BRAKE PADS AT 7_MM REMAINING. LEFT FRONT TIRE HAS _6.5MM OF THREAD REMAINING. RIGHT FRONT TIRE HAS 6.5_MM OF TREAD REMAINING. LEFT REAR TIRE HAS _7MM OF TREAD REMAINING. RIGHT REAR TIRE HAS 7_MM OF TREAD REMAINING. ADJUSTED FLUID LEVELS. ROAD TEST OK. Client declined major service and front brakes. | Brake Service¦Major Maintenance Service
165429 | ¦ 80936 PASSENGER REAR WINDOW REGULATOR HAS COME APART - CLIENT DECLINED WORK AT THIS TIME.¦ 80938 REPLACED CLUTCH PRESSURE PLATE, CLUTCH DISC AND THROW OUT BEARING.¦ 80936 WHILE TRANSMISSION WAS OUT, REPLACED AIR OIL SEPARATOR.¦ 80936 REPLACED 2 FRONT TIRES.¦ 80936 COMPLETED THE MINOR SERVICE. CHANGED ENGINE OIL AND FILTER. TOPPED OFF FLUID LEVELS. PERFORMED PORSCHE MULTI POINT INSPECTION. RESET SERVICE INTERVAL NEXT SERVICE DUE IN 10,000 MILES OR ONE YEAR. FRONT BRAKES 8 mm REAR BRAKES 7 mm FRONT TIRES 2/32 INCH REAR TIRES 9/32 INCH FRONT TIRES 36PSI REAR TIRES 42PSI | Body Repair
165437 | ¦ 2658 PERFORMED STATE INSPECTION, STICKER#1163389.¦ 2658 PERFORMED, FAILED. CUSTOMER DECLINED.¦ 2658 PERFORMED MULTIPOINT INSPECTION. RECOMMEND: MAJOR SERVICE, BRAKE FLUID FLUSH, 4 WHEEL ALIGNMENT CUSTOMER DECLINED.¦ 2658 UNIT 136, WP1AA2A50JLB16269, 0 CP 0 W.¦ 2658 FOUND NAIL IN TIRE, TIRE MUST BE REPLACED, CUSTOMER DECLINED, CUSTOMER WAS MADE AWARE NAIL AND PUNCTURE IN NOT UP TO SAFETY STANDARDS, CUSTOMER DECLINED. | Brake Service¦Major Maintenance Service¦Wheel Alignment Service
165437 | ¦ 2658 PERFORMED STATE INSPECTION, STICKER#1163389.¦ 2658 PERFORMED, FAILED. CUSTOMER DECLINED.¦ 2658 PERFORMED MULTIPOINT INSPECTION. RECOMMEND: MAJOR SERVICE, BRAKE FLUID FLUSH, 4 WHEEL ALIGNMENT CUSTOMER DECLINED.¦ 2658 UNIT 136, WP1AA2A50JLB16269, 0 CP 0 W.¦ 2658 FOUND NAIL IN TIRE, TIRE MUST BE REPLACED, CUSTOMER DECLINED, CUSTOMER WAS MADE AWARE NAIL AND PUNCTURE IN NOT UP TO SAFETY STANDARDS, CUSTOMER DECLINED. | Brake Service¦Major Maintenance Service¦Wheel Alignment Service
165437 | ¦ 2658 PERFORMED STATE INSPECTION, STICKER#1163389.¦ 2658 PERFORMED, FAILED. CUSTOMER DECLINED.¦ 2658 PERFORMED MULTIPOINT INSPECTION. RECOMMEND: MAJOR SERVICE, BRAKE FLUID FLUSH, 4 WHEEL ALIGNMENT CUSTOMER DECLINED.¦ 2658 UNIT 136, WP1AA2A50JLB16269, 0 CP 0 W.¦ 2658 FOUND NAIL IN TIRE, TIRE MUST BE REPLACED, CUSTOMER DECLINED, CUSTOMER WAS MADE AWARE NAIL AND PUNCTURE IN NOT UP TO SAFETY STANDARDS, CUSTOMER DECLINED. | Brake Service¦Major Maintenance Service¦Wheel Alignment Service
165463 | ¦ 23756 Unable to duplicate concern at this time.¦ 23756 50 completed state.¦ 23756 Customer declined all repairs. Thermostat housing pipe can blow out at anytime leaving customer stranded. Vacuum pump controls braking assist and tank leak diag. Not replacing pump can cause extensive damage through multiple systems..¦ 23756 200 completed annual.¦ CUSTOMER REQUESTED A LOANER CREATED 2019-01-14 03:28:00PM TAKEN BY CHRIS BROWN | Declined Repair
165502 | ¦ 121079 20K INTERMEDIATE SERVICE 0 PERFORMED INTERMEDIATE SERVICE, TORQUED ALL FASTENERS, TOPPED OFF FLUIDS, RESET SERVICE INTERVALS, REPLACED POLLEN FILTER(S), DRAINED AND FILLED OIL, TEST DROVE VEHICLE.¦ 121079 MPI FRONT PADS 3MM- RECOMMEND FRONT PADS AND ROTORS, REAR PADS 4MM-SUGGEST REAR PADS AND ROTORS, FRONT TIRES 9MM-NON N RATED, REAR TIRES 6MM, BATTERY 12.2V.¦ 121079 TIRE PRESSURES ADJUSTED TIRE PRESSURES TO 37 PSI FRONT AND 46 PSI REAR.¦ 121079 COOLANT LEVEL CHECKED AND TOPPED OFF COOLANT LEVEL OK.¦ 121079 SERVICE REMINDER SERVICE REMINDER DISPLAY IN VEHICLE SETTINGS >INFO 10K SERVICE DUE IS VIEWABLE, 20K SERVICE DUE IS VIEWABLE, RESET SERVICE INTERVALS, TEST DROVE VEHICLE, CUSTOMER CONCERN NO LONGER PRESENT.¦ 121079 BRAKE FLUSH 0 PERFORMED BRAKE FLUID FLUSH, TORQUED ALL FASTENERS, TOPPED OFF FLUIDS, COMPLETED CALIPER BLEED PROCEDURE, TEST DROVE VEHICLE, CUSTOMER CONCERN NO LONGER PRESENT | Brake Service
165510 | ¦ 37272 DECLINED REPAIRS--- DECLINED REPAIRS..¦ 37272 VEHICLE IS NOT PRODUCING ANY LEAKS UDNER VEHICLE AT THIS TIME--- CREATED VAL, NO CODES CURRENT OR STORED RELATED TO CONCERN AT THIS TIME. INSPECTED UNDER THE VEHICLE AND FOUND SWEATING FROM THE TRANSMISSION VENT HOSE. THE CONDENSATION OF THE TRANSMISSION OIL MAY DUE TO DRIVING STYLE, TEMPERATURE, AND WEATHER CHANGES. THIS IS NORMAL OPERATING CONDITION FOR THE VEHICLE. CLEANED VENT LINE VALVE. VEHICLE IS NOT PRODUCING ANY EXTERNAL OIL LEAKS AT THIS TIME..¦ 37272 SET TIRE PRESSURES--- SET TIRE PRESSURES TO 36PSI FRONT AND 44PSI REAR..¦ 37272 MPI--- OIL CHANGED RECOMMENDED. CUSTOMER DECLINED AT THIS TIME. VEHICLE HAS AFTER MARKET REAR SPOILER INSTALLED..¦ CUSTOMER REQUESTED A LOANER CREATED 2019-01-23 09:29:00AM TAKEN BY JAMES CURTIN | Oil &amp; Filter Change
165582 | ¦ 46773 rear spoier left side sticking up will not return to close position correctly. removed and installed new spoiler drive. transfer all parts from faulty spoiler drive unit to nw spoiler drive unit. programmed standardization of rear spoiler driver. rear spoiler drive functioning and operating as designed. DC-6672-017-000-2 66721900 1.23 66722550 .13.¦ PQ FRONT BRAKE PADS SENSORS AND ROTORS. REAR PADS ARE THIN AND NEED TO BE REPLACED. | Brake Service
165628 | ¦ 38153 FOUND NOISE COMING FROM BRAKES. FOUND FRONT BRAKES AT 4mm AND REARS AT 6mm. RECOMMEND FRONT BRAKES. CUSTOMER DECLINED BRAKES..¦ 38153 FOUND OIL CAP COVER COMING APART AND MAKING RATTLE NOISE OVER BUMPY ROADS. PART ON ORDER FOR ETA OF 1/23/19 replaced engine oil cap cover..¦ 38153 PERFORMED 981 MAJOR MAINTENANCE; COMPLETE ON BOARD DIAGNOSTICS. INSPECTIONS OF WIPER SYSTEM, HORN, TIRES, BATTERY, SPARE TIRE, LIGHTS, RADIATORS, AIR INTAKES, BRAKES, AXLE SHAFTS, DRIVE SHAFT, FLUID LEVELS, TIRE PRESSURE, FIREWALL BODY DRAINS FOR DEBRIS, PARKING BRAKE, HEATING/AC SYSTEM, SEAT BELTS, AND DRIVE BELT. DRAIN ENGINE OIL, REPLACE ENGINE OIL AND FILTER. SET FLUID LEVELS AND TIRE PRESSURES. REPLACE WIPER BLADES. REPLACE SPARK PLUGS. REPLACE TIRE SEALANT. REPLACE CABIN AIR FILTERS AND ENGINE AIR FILTERS. LUBRICATE DOOR LATCHES, WINDOWS AND WIPER PIVOT POINTS. RESET SERVICE REMINDER. ROAD TESTED VEHICLE..¦ 38153 COMPLETED BRAKE FLUID FLUSH..¦ 38153 FOUND DOOR PANEL COMING APART DOOR PANEL IS ON ORDER WITH ETA OF 1/23/19 Removed door panel. DW time, removed components from door panel needing to be transfered to new panel. DW time, installed previously removed components on new door panel. End dw time. Installed New door panel. tested functions of the door (windows, handles, mirror controls) al functions working properly at this time. connected PIWIS tester and erased fault memory. | Brake Service
165638 | ¦ 46464 ADJUSTED TIRE PRESSURE TO OEM SPEC OF FRONT 33 REAR 33.¦ WSA-867CEC0F BLEMISH NOTED 1 SCUFF.¦ 46464 PERFORMED FRONT BRAKE PAD AND ROTOR SERVICE AS PER CUSTOMER AUTHORIZATION. REMOVED OLD FRONT BRAKE PADS, ROTORS AND SENSORS. INSTALLED NEW FRONT BRAKE PADS, ROTORS AND SENSORS. TORQUED ALL COMPONENTS TO FACTORY SPECIFICATION AND PERFORMED TEST DRIVE TO ENSURE FUNCTIONALITY. PLEASE ADVISE CUSTOMER THAT THERE WILL BE A BREAK IN PERIOD LASTING UP TO 125 MILES. DURING THIS TIME PLEASE TAKE CAUTION DURING BRAKING AND PLEASE NOTE THAT CONSISTENT LIGHT BRAKING DURING THIS TIME CAN POSSIBLY LEAD TO POOR BRAKE PAD BEDDING AND BRAKE NOISE..¦ 46464 PERFORMED VISUAL INSPECTION OF FRONT AND REAR SUSPENSION COMPONENTS, AND INSPECTED ENGINE COMPARTMENT AREA INCLUDING BELTS, HOSE, SEALS AND GASKETS. CHECKED INTERIOR CABIN LIGHTS AND EXTERIOR LIGHTS. FRONT BRAKE PADS HAVE 10MM AND REAR BRAKE PADS HAVE 5MM REMAINING. FRONT TIRES HAVE 3MM ON THE LEFT AND 4.5MM ON THE RIGHT OF TREAD. REAR TIRES HAVE 6.5MM OF TREAD REMAINING. RECOMMENDED BOTH FRONT TIRES AT TIME OF VISIT | New Tire(s)
165680 | ¦ MAINT Engine oil and filter change Engine air filter replacement Cabin air pollen filter replacement Spark plug replacement Inspect ignition coils Brake fluid replacement Drain clean Wiper blades replacement Brake pad, disc, and hose inspection Steering gear and axle inspection Radiator and air inlet inspection Body and sunroof drain cleaning and inspection Coolant and coolant hose inspection Windshield wiper and washer inspection Tire condition and pressure inspection Headlights, horn, and other electrical system inspection Battery condition inspection Perform full multipoint inspection Check for any updates.¦ CAMP PERFORMED AG 02 , CHECKED / INSPECTED CLIP.¦ IGN. COIL CREATED VAL AND PERFORMED VEHICLE SHORT TEST , FAULT DETECTED AND STORED IN DME FOR MISFIRE IN CYLINDER # 8. RECOMMEND PERFORMING MAJOR SERVICE.¦ VEHICLE NEEDS REAR BRAKE PADS , P/S PUMP LEAKING OIL . PLEASE ONLY USED OIL FILTER WITH OEM SEAL ( LEAKING OIL FROM SEAL ).¦ BLOWN BULB REPLACE R/S CORNING BULB , REMOVED HEADLIGHT | Brake Service
165713 | ¦ CREATED 2018-11-13 01:44:00PM TAKEN BY BILLY M ORGAN.¦ 25302 VEHICLE DUE FOR MAJOR MAINTENANCE SERVICE PERFORMED MAJOR MAINTENANCE SERVICE AS PER PORSCHE INSTRUCTIONS..¦ 25302 CUSTOMER REQUEST. PERFORMED PORSCHE MULTI POINT INSPECTION. FRONT TIRES AT 5/32, REAR TIRES AT 10/32 FOLLOWING REPLACEMENT. FRONT BRAKE PADS AT 5.5-5MM, REAR BRAKE PADS AT 6MM. VEHICLE DUE FOR BRAKE FLUSH, PDK SERVICE, AND AIR FILTER REPLACEMENT. CUSTOMER DECLINED REPAIRS AT THIS TIME..¦ 25302 PUNCTURE IN INNER SIDE WALL OF RIGHT REAR TIRE MOUNT AND BALANCED 2 NEW REAR TIRES, SET TIRE PRESSURES, RESET TPM. CUSTOMER DECLINED FRONT TIRE REPLACEMENT..¦ 25302 VALET.¦ 25302 VEHICLE DUE FOR SPARK PLUG REPLACEMENT REMOVED AND REPLACED SPARK PLUGS AS PER PORSCHE INSTRUCTIONS..¦ 25302 VEHICLE DUE FOR PA STATE INSPECTION PERFORMED PA STATE INSPECTION AI91855738.¦ 25302 VEHICLE DUE FOR PA EMISSIONS INSPECTION PERFORMED PA EMISSIONS INSPECTION IM91527051.¦ 25302 LOANER | New Tire(s)¦Brake Service¦Transmission Service¦Air Filter Service
165713 | ¦ CREATED 2018-11-13 01:44:00PM TAKEN BY BILLY M ORGAN.¦ 25302 VEHICLE DUE FOR MAJOR MAINTENANCE SERVICE PERFORMED MAJOR MAINTENANCE SERVICE AS PER PORSCHE INSTRUCTIONS..¦ 25302 CUSTOMER REQUEST. PERFORMED PORSCHE MULTI POINT INSPECTION. FRONT TIRES AT 5/32, REAR TIRES AT 10/32 FOLLOWING REPLACEMENT. FRONT BRAKE PADS AT 5.5-5MM, REAR BRAKE PADS AT 6MM. VEHICLE DUE FOR BRAKE FLUSH, PDK SERVICE, AND AIR FILTER REPLACEMENT. CUSTOMER DECLINED REPAIRS AT THIS TIME..¦ 25302 PUNCTURE IN INNER SIDE WALL OF RIGHT REAR TIRE MOUNT AND BALANCED 2 NEW REAR TIRES, SET TIRE PRESSURES, RESET TPM. CUSTOMER DECLINED FRONT TIRE REPLACEMENT..¦ 25302 VALET.¦ 25302 VEHICLE DUE FOR SPARK PLUG REPLACEMENT REMOVED AND REPLACED SPARK PLUGS AS PER PORSCHE INSTRUCTIONS..¦ 25302 VEHICLE DUE FOR PA STATE INSPECTION PERFORMED PA STATE INSPECTION AI91855738.¦ 25302 VEHICLE DUE FOR PA EMISSIONS INSPECTION PERFORMED PA EMISSIONS INSPECTION IM91527051.¦ 25302 LOANER | New Tire(s)¦Brake Service¦Transmission Service¦Air Filter Service
165713 | ¦ CREATED 2018-11-13 01:44:00PM TAKEN BY BILLY M ORGAN.¦ 25302 VEHICLE DUE FOR MAJOR MAINTENANCE SERVICE PERFORMED MAJOR MAINTENANCE SERVICE AS PER PORSCHE INSTRUCTIONS..¦ 25302 CUSTOMER REQUEST. PERFORMED PORSCHE MULTI POINT INSPECTION. FRONT TIRES AT 5/32, REAR TIRES AT 10/32 FOLLOWING REPLACEMENT. FRONT BRAKE PADS AT 5.5-5MM, REAR BRAKE PADS AT 6MM. VEHICLE DUE FOR BRAKE FLUSH, PDK SERVICE, AND AIR FILTER REPLACEMENT. CUSTOMER DECLINED REPAIRS AT THIS TIME..¦ 25302 PUNCTURE IN INNER SIDE WALL OF RIGHT REAR TIRE MOUNT AND BALANCED 2 NEW REAR TIRES, SET TIRE PRESSURES, RESET TPM. CUSTOMER DECLINED FRONT TIRE REPLACEMENT..¦ 25302 VALET.¦ 25302 VEHICLE DUE FOR SPARK PLUG REPLACEMENT REMOVED AND REPLACED SPARK PLUGS AS PER PORSCHE INSTRUCTIONS..¦ 25302 VEHICLE DUE FOR PA STATE INSPECTION PERFORMED PA STATE INSPECTION AI91855738.¦ 25302 VEHICLE DUE FOR PA EMISSIONS INSPECTION PERFORMED PA EMISSIONS INSPECTION IM91527051.¦ 25302 LOANER | New Tire(s)¦Brake Service¦Transmission Service¦Air Filter Service
165713 | ¦ CREATED 2018-11-13 01:44:00PM TAKEN BY BILLY M ORGAN.¦ 25302 VEHICLE DUE FOR MAJOR MAINTENANCE SERVICE PERFORMED MAJOR MAINTENANCE SERVICE AS PER PORSCHE INSTRUCTIONS..¦ 25302 CUSTOMER REQUEST. PERFORMED PORSCHE MULTI POINT INSPECTION. FRONT TIRES AT 5/32, REAR TIRES AT 10/32 FOLLOWING REPLACEMENT. FRONT BRAKE PADS AT 5.5-5MM, REAR BRAKE PADS AT 6MM. VEHICLE DUE FOR BRAKE FLUSH, PDK SERVICE, AND AIR FILTER REPLACEMENT. CUSTOMER DECLINED REPAIRS AT THIS TIME..¦ 25302 PUNCTURE IN INNER SIDE WALL OF RIGHT REAR TIRE MOUNT AND BALANCED 2 NEW REAR TIRES, SET TIRE PRESSURES, RESET TPM. CUSTOMER DECLINED FRONT TIRE REPLACEMENT..¦ 25302 VALET.¦ 25302 VEHICLE DUE FOR SPARK PLUG REPLACEMENT REMOVED AND REPLACED SPARK PLUGS AS PER PORSCHE INSTRUCTIONS..¦ 25302 VEHICLE DUE FOR PA STATE INSPECTION PERFORMED PA STATE INSPECTION AI91855738.¦ 25302 VEHICLE DUE FOR PA EMISSIONS INSPECTION PERFORMED PA EMISSIONS INSPECTION IM91527051.¦ 25302 LOANER | New Tire(s)¦Brake Service¦Transmission Service¦Air Filter Service
165720 | ¦ 13750 0 Performed scope 3 of WJ35 - Retrofitting Additional Protective Grilles for the Air Intakes (Workshop Campaign) as instructed by Porsche..¦ 13750 Front tires at 6 32ds, rear tires at 4 32nds. Set front and rear tire pressure to manufacture recommend pressure as indicated on instrument cluster..¦ 13750 0 Brake fluid flush complete. Drain and refill reservoir with new DOT4 brake fluid. Bleed calipers and lines with new fluid..¦ 13750 0 Two year twenty thousand mile service complete. Drained engine oil and removed oil filter. Installed new oil filter and drain plug gasket. Filled engine oil to minimum and test drove vehicle. Topped off oil level using PIWIS III tester. Replace pollen filter. Top up all fluids. Clean all body drains and radiator ducts. Complete check sheet. Read out fault memories. Lubricate all hinges and rubber seals. Reset service interval. No other concerns found at this time..¦ WAIT XTIME WEB APPT CREATED 2019-01-02 09:24:48 AM TAKEN BY.¦ 13750 Performed Niello Porsche Multi-Point inspection: Front brakes at 8mm until wear indicators. Rear brakes at 7mm until wear indicators. Front tires at 6 32nds, rear tires at 4 32nds. All fluids at correct levels. No leaks found. Battery checks good. Wiper blades starting to show wear but operate ok. Recommend replacement if convenient. No other concerns found at this time. | Wiper Blade Service
165792 | ¦ 45506 NOTE: ROTORS MEASURED WITHIN PROPER SPECS. FRONT: 32.50MM/32.45MM - REAR: 20.79MM/20.83MM.¦ 45506 NOTE: LEFT REAR TIRE AT 3.5MM, RIGHT REAR TIRE AT 2.8MM. RECOMMEND REPLACING 2 REAR TIRES (MICHELIN LATITUDE TOUR HP N0 255/50 R19). CUSTOMER ADVISED AND DECLINED AT THIS TIME. (FRONT TIRES OK AT 5.5MM) | New Tire(s)
165847 | ¦ CREATED 2019-01-22 09:22:18AM TAKEN BY.¦ 41042 PUNCTURED 60 R/F TIRE REPLACED.¦ 41042 50 INSPECTION COMPLETED WILL NEED LEFT SIDE TIRES SOON.¦ 41042 F36 R39.¦ 41042 IMPACTED RE-INSTALLED PAD, IF IT GETS HIT AGAIN WILL LIKELY NEED REPLACING | New Tire(s)
165897 | ¦ 26499 COMPLETED THE MINOR SERVICE. CHANGED ENGINE OIL AND FILTER. TOPPED OFF FLUID LEVELS. PERFORMED PORSCHE MULTI POINT INSPECTION. RESET SERVICE INTERVAL NEXT SERVICE DUE IN 10,000 MILES OR ONE YEAR. FRONT BRAKES 6mm REAR BRAKES 7mm FRONT TIRES 6/32 INCH REAR TIRES 4/32 INCH FRONT TIRES 33 PSI REAR TIRES 36 PSI FOUND ALL TIRES ARE 7 YEARS OLD- RECOMMEND REPLACE | New Tire(s)
165911 | ¦ PANAMERA ,MACAN, CAYENNE ALIGNMENT.¦ Tires from 2012 and dry cracking, recommend replacement ( 255/40R20 295/35R20).¦ PORSCHE BRAKE FLUID SERVICE.¦ INTAKE SYSTEM CLEANING SERVICE.¦ 27179 270 Replaced lower passenger window seal.¦ Recommend 4 year service due to lack of service history, service now light is on dash.¦ 27179 569 Performed AH08 scope 1 | New Tire(s)
165977 | ¦ RECOMMEND OIL LEAK REPAIR FROM REAR OF ENGINE.¦ 102663 BRAKE FLUID SERVICE PERFORMED BIANNUAL BRAKE FLUID SERVICE. CONNECTED BRAKE FLUID SERVICE MACHINE TO VEHICLE. REMOVED BRAKE FLUID FROM EACH WHEEL CALIPER BLEEDER SCREW STARTING FROM THE FURTHEST FROM THE RESERVOIR AND ENDING AT THE NEAR TO THE RESERVOIR. SET FLUID LEVEL IN THE RESERVOIR. TEST DROVE VEHICLE..¦ 102663 INTERMEDIATE MAINTENANCE DUE PERFORMED CAYENNE INTERMEDIATE MAINTENANCE; COMPLETE ON BOARD DIAGNOSTICS. INSPECTIONS OF WIPER SYSTEM, HORN, TIRES, BATTERY, SPARE TIRE, LIGHTS, RADIATORS, AIR INTAKES, BRAKES, AXLE SHAFTS, DRIVE SHAFT, FLUID LEVELS, TIRE PRESSURE, FIREWALL BODY DRAINS FOR DEBRIS, PARKING BRAKE, HEATING/AC SYSTEM. DRAIN ENGINE OIL, REPLACE ENGINE OIL AND FILTER. SET FLUID LEVELS AND TIRE PRESSURES. REPLACE WIPER BLADES. RESET SERVICE REMINDER. ROAD TESTED VEHICLE. | Oil/Fluid Leak Repair
166009 | ¦ 63505 PER REPAIR ORDER PERFORMED VEHICLE INSPECTION FOUND MAJOR SERVICE DUE, 2 YEAR BRAKE FLUID SERVICE DUE, TB INJECTION SERVICE DUE, 2 REAR TIRES AT 3MM, 4 WHEEL ALIGNMENT WHEN REPLACING REAR TIRES CUSTOMER DECLINED REPAIRS AT TIME 900237.¦ 63505 FOUND DOOR HANDLE LOOSE IN DRIVERS SIDE 400 CHECKED AND FOUND DRIVERS DOOR HANDLE BROKEN INNER CAM, REMOVED AND UPDATE CABLE AND HANDLE ADJUSTED FOUND OK AFTER REPAIRS 900237.¦ 63505 REQUIRED FRONTS 37 REARS 44 PSI TORQUED WHEELS TO MANUFACTURE SPECS 900237.¦ CUSTOMER REQUESTED A LOANER BDC APPT CREATED 20 19-01-04 03:31:00PM TAKEN BY JOSE MARROQUIN APP T PER MIKE B | Major Maintenance Service¦Brake Service¦Fuel System Service¦New Tire(s)¦Wheel Alignment Service
166009 | ¦ 63505 PER REPAIR ORDER PERFORMED VEHICLE INSPECTION FOUND MAJOR SERVICE DUE, 2 YEAR BRAKE FLUID SERVICE DUE, TB INJECTION SERVICE DUE, 2 REAR TIRES AT 3MM, 4 WHEEL ALIGNMENT WHEN REPLACING REAR TIRES CUSTOMER DECLINED REPAIRS AT TIME 900237.¦ 63505 FOUND DOOR HANDLE LOOSE IN DRIVERS SIDE 400 CHECKED AND FOUND DRIVERS DOOR HANDLE BROKEN INNER CAM, REMOVED AND UPDATE CABLE AND HANDLE ADJUSTED FOUND OK AFTER REPAIRS 900237.¦ 63505 REQUIRED FRONTS 37 REARS 44 PSI TORQUED WHEELS TO MANUFACTURE SPECS 900237.¦ CUSTOMER REQUESTED A LOANER BDC APPT CREATED 20 19-01-04 03:31:00PM TAKEN BY JOSE MARROQUIN APP T PER MIKE B | Major Maintenance Service¦Brake Service¦Fuel System Service¦New Tire(s)¦Wheel Alignment Service
166009 | ¦ 63505 PER REPAIR ORDER PERFORMED VEHICLE INSPECTION FOUND MAJOR SERVICE DUE, 2 YEAR BRAKE FLUID SERVICE DUE, TB INJECTION SERVICE DUE, 2 REAR TIRES AT 3MM, 4 WHEEL ALIGNMENT WHEN REPLACING REAR TIRES CUSTOMER DECLINED REPAIRS AT TIME 900237.¦ 63505 FOUND DOOR HANDLE LOOSE IN DRIVERS SIDE 400 CHECKED AND FOUND DRIVERS DOOR HANDLE BROKEN INNER CAM, REMOVED AND UPDATE CABLE AND HANDLE ADJUSTED FOUND OK AFTER REPAIRS 900237.¦ 63505 REQUIRED FRONTS 37 REARS 44 PSI TORQUED WHEELS TO MANUFACTURE SPECS 900237.¦ CUSTOMER REQUESTED A LOANER BDC APPT CREATED 20 19-01-04 03:31:00PM TAKEN BY JOSE MARROQUIN APP T PER MIKE B | Major Maintenance Service¦Brake Service¦Fuel System Service¦New Tire(s)¦Wheel Alignment Service
166009 | ¦ 63505 PER REPAIR ORDER PERFORMED VEHICLE INSPECTION FOUND MAJOR SERVICE DUE, 2 YEAR BRAKE FLUID SERVICE DUE, TB INJECTION SERVICE DUE, 2 REAR TIRES AT 3MM, 4 WHEEL ALIGNMENT WHEN REPLACING REAR TIRES CUSTOMER DECLINED REPAIRS AT TIME 900237.¦ 63505 FOUND DOOR HANDLE LOOSE IN DRIVERS SIDE 400 CHECKED AND FOUND DRIVERS DOOR HANDLE BROKEN INNER CAM, REMOVED AND UPDATE CABLE AND HANDLE ADJUSTED FOUND OK AFTER REPAIRS 900237.¦ 63505 REQUIRED FRONTS 37 REARS 44 PSI TORQUED WHEELS TO MANUFACTURE SPECS 900237.¦ CUSTOMER REQUESTED A LOANER BDC APPT CREATED 20 19-01-04 03:31:00PM TAKEN BY JOSE MARROQUIN APP T PER MIKE B | Major Maintenance Service¦Brake Service¦Fuel System Service¦New Tire(s)¦Wheel Alignment Service
166009 | ¦ 63505 PER REPAIR ORDER PERFORMED VEHICLE INSPECTION FOUND MAJOR SERVICE DUE, 2 YEAR BRAKE FLUID SERVICE DUE, TB INJECTION SERVICE DUE, 2 REAR TIRES AT 3MM, 4 WHEEL ALIGNMENT WHEN REPLACING REAR TIRES CUSTOMER DECLINED REPAIRS AT TIME 900237.¦ 63505 FOUND DOOR HANDLE LOOSE IN DRIVERS SIDE 400 CHECKED AND FOUND DRIVERS DOOR HANDLE BROKEN INNER CAM, REMOVED AND UPDATE CABLE AND HANDLE ADJUSTED FOUND OK AFTER REPAIRS 900237.¦ 63505 REQUIRED FRONTS 37 REARS 44 PSI TORQUED WHEELS TO MANUFACTURE SPECS 900237.¦ CUSTOMER REQUESTED A LOANER BDC APPT CREATED 20 19-01-04 03:31:00PM TAKEN BY JOSE MARROQUIN APP T PER MIKE B | Major Maintenance Service¦Brake Service¦Fuel System Service¦New Tire(s)¦Wheel Alignment Service
166013 | ¦ 43735 Safety Inspection 200 Performed Safety inspection for used car department. Rec Major service, 4 tires, alignment, rear wiper cover , wheel key, wipers, key batteries, and windshield repair. | Body Repair¦Major Maintenance Service¦New Tire(s)¦Wheel Alignment Service¦Wiper Blade Service
166013 | ¦ 43735 Safety Inspection 200 Performed Safety inspection for used car department. Rec Major service, 4 tires, alignment, rear wiper cover , wheel key, wipers, key batteries, and windshield repair. | Body Repair¦Major Maintenance Service¦New Tire(s)¦Wheel Alignment Service¦Wiper Blade Service
166013 | ¦ 43735 Safety Inspection 200 Performed Safety inspection for used car department. Rec Major service, 4 tires, alignment, rear wiper cover , wheel key, wipers, key batteries, and windshield repair. | Body Repair¦Major Maintenance Service¦New Tire(s)¦Wheel Alignment Service¦Wiper Blade Service
166013 | ¦ 43735 Safety Inspection 200 Performed Safety inspection for used car department. Rec Major service, 4 tires, alignment, rear wiper cover , wheel key, wipers, key batteries, and windshield repair. | Body Repair¦Major Maintenance Service¦New Tire(s)¦Wheel Alignment Service¦Wiper Blade Service
166013 | ¦ 43735 Safety Inspection 200 Performed Safety inspection for used car department. Rec Major service, 4 tires, alignment, rear wiper cover , wheel key, wipers, key batteries, and windshield repair. | Body Repair¦Major Maintenance Service¦New Tire(s)¦Wheel Alignment Service¦Wiper Blade Service
166057 | ¦ 7597 BATTERY AT 26%, RECOMMEND REPLACING BATTERY. FRONT TIRES ARE AT 3.5MM AND WILL NEED TO BE REPLACED SOON..¦ WSA-5E60E084 DIRTY - UNABLE TO INSPECT.¦ 7597.¦ 7597 REQUEST PERFORMED VISUAL INSPECTION OF FRONT AND REAR SUSPENSION COMPONENTS, AND INSPECTED ENGINE COMPARTMENT AREA INCLUDING BELTS, HOSE, SEALS AND GASKETS. CHECKED INTERIOR CABIN LIGHTS AND EXTERIOR LIGHTS. FRONT BRAKE PADS HAVE 8MM AND REAR BRAKE PADS HAVE 9MM REMAINING. FRONT TIRES HAVE LF 4.5MM RF 3.5MM OF TREAD. REAR TIRES HAVE LR 6MM RR 5MM OF TREAD REMAINING..¦ 7597 REQUEST FRT 36PSI- REAR 39PSI | New Tire(s)¦Battery Service
166057 | ¦ 7597 BATTERY AT 26%, RECOMMEND REPLACING BATTERY. FRONT TIRES ARE AT 3.5MM AND WILL NEED TO BE REPLACED SOON..¦ WSA-5E60E084 DIRTY - UNABLE TO INSPECT.¦ 7597.¦ 7597 REQUEST PERFORMED VISUAL INSPECTION OF FRONT AND REAR SUSPENSION COMPONENTS, AND INSPECTED ENGINE COMPARTMENT AREA INCLUDING BELTS, HOSE, SEALS AND GASKETS. CHECKED INTERIOR CABIN LIGHTS AND EXTERIOR LIGHTS. FRONT BRAKE PADS HAVE 8MM AND REAR BRAKE PADS HAVE 9MM REMAINING. FRONT TIRES HAVE LF 4.5MM RF 3.5MM OF TREAD. REAR TIRES HAVE LR 6MM RR 5MM OF TREAD REMAINING..¦ 7597 REQUEST FRT 36PSI- REAR 39PSI | New Tire(s)¦Battery Service
166059 | ¦ 48742 MAINTENANCE 150 DRAINED AND REFILLED ENGINE OIL WITH CASTROL EDGE PROFESSIONAL LL03 SAE 5W-30 FULL SYNTHETIC MOTOR OIL AND REPLACED FILTER. DRAINED FUEL FILTER WATER. FRONT BRAKE PADS HAVE 5MM REMAINING. REAR BRAKE PADS HAVE 7MM REMAINING. LEFT FRONT TIRE HAS 6.5MM OF THREAD REMAINING. RIGHT FRONT TIRE HAS 6.5MM OF TREAD REMAINING. LEFT REAR TIRE HAS 3.8MM OF TREAD REMAINING. RIGHT REAR TIRE HAS 6.5MM OF TREAD REMAINING. ADJUSTED FLUID LEVELS. RESET SERVICE INDICATOR. ROAD TEST OK. **LEFT REAR TIRE HAS PATCH AND LOWER TREAD THAN THE REST OF THE TIRES. RECOMMEND REPLACING LEFT REAR TIRE.***.¦ 48742 PER CUSTOMER REQUEST 0 INSPECTED TIRES PER CUSTOMERS REQUEST. RECOMMEND REPLACING LEFT REAR TIRE DUE TO LOW TREAD AND PATCH IN IT..¦ 48742 PER PCNA 194 COMPLETED WH70 CAMPAIGN - REPLACE HEATING ELEMENT FOR REDUCING AGENT - SCOPE 2.¦ 48742 PLUGGED SOOT IN PARTICLE FILTER 159 SCANNED VEHICLE FOR FAULTS AND FOUND INACTIVE FAULT FOR SCR CATALYTIC CONVERTER. LOOKED AT THE ACTUAL VALUES FOR THE PARTICLE FILTER AND FOUND THE VALUES NEAR THE LIMIT FOR REGENERATION. PERFORMED REGENERATION ON EXTENDED TEST DRIVE. FOUND THE CONCERN TO NO LONGER BE PRESENT. NO ABNORMALITIES FOUND. | New Tire(s)
166118 | ¦ WEB CREATED 2019-01-14 04:24:16PM TAKEN BY C/ S: COULD YOU UP DATE THE GPS SOFTWARE?.¦ 26878 major service 600 replaced spark plugs, changed engine oil and filter, replaced both air filters, replaced both pollen/fresh air filters, checked fault memory, cleared debris from front coolers..¦ 26878 recommended tire replacement. customer declined.¦ 26869 150.¦ 26878 2.0 hours to update software to accept current maps and load map data onto pcm | New Tire(s)
166123 | ¦ 64463 Completed brake fluid flush.¦ 64463 Recommend replacing rear brakes they are at 3mm, 4yr/40k service light on at 0miles/0days left.¦ REPLACE REAR BRAKE PADS, ROTORS AND WEAR SENSORS - rear brake wear at 3mm left..¦ 64463 2yr/20K Service Due Changed oil and oil filter, reset service light, topped off all fluids and tire pressures. Changed cabin air filter, cleaned cowl/body/top-drains. | 40,000 Mile Service
166155 | ¦ 46129 COMPLETED INSPECTION. FRONT AND REAR TIRES ARE CRACKING. ALL TIRES AT 4/32NDS. WILL NEED TO BE REPLACED SOON. FRONT AND REAR BRAKES AT 6MM. DRIVE BELT CHECKED OK BUT SHOULD BE REPLACED EVERY 6 YEARS PER PORSCHE. RECOMMEND REPLACEMENT DUE TO AGE IF IT HAS NOT BEEN PERFORMED. VEHICLE BATTERY IS WEAK. RECOMMEND REPLACEMENT -COST TO REPLACE ALL 4 TIRES ($1860.00). RECOMMEND WHEEL ALIGNMENT WITH NEW TIRES ($400.00) FOR ALIGNMENT -COST TO REPLACE ENGINE DRIVE BELT IF IT HAS NOT BEEN CHANGED($440.00) -COST TO REPLACE BATTERY($460.00).¦ 46129 VERIFIED CONCERN, FOUND CLUTCH IS WORN. RECOMMEND CLUTCH ASSEMBLY REPLACEMENT. WILL NOT KNOW IF FLYWHEEL IS NEEDED UNTIL TRANSMISSION IS REMOVED. COST TO REPLACE CLUTCH ASSEMBLY WITH FLYWHEEL($5030.00) IF FLYWHEEL IS NOT NEEDED COST TO CLUTCH REPLACEMENT($3585.00) | Transmission Service¦Wheel Alignment Service¦New Tire(s)
166155 | ¦ 46129 COMPLETED INSPECTION. FRONT AND REAR TIRES ARE CRACKING. ALL TIRES AT 4/32NDS. WILL NEED TO BE REPLACED SOON. FRONT AND REAR BRAKES AT 6MM. DRIVE BELT CHECKED OK BUT SHOULD BE REPLACED EVERY 6 YEARS PER PORSCHE. RECOMMEND REPLACEMENT DUE TO AGE IF IT HAS NOT BEEN PERFORMED. VEHICLE BATTERY IS WEAK. RECOMMEND REPLACEMENT -COST TO REPLACE ALL 4 TIRES ($1860.00). RECOMMEND WHEEL ALIGNMENT WITH NEW TIRES ($400.00) FOR ALIGNMENT -COST TO REPLACE ENGINE DRIVE BELT IF IT HAS NOT BEEN CHANGED($440.00) -COST TO REPLACE BATTERY($460.00).¦ 46129 VERIFIED CONCERN, FOUND CLUTCH IS WORN. RECOMMEND CLUTCH ASSEMBLY REPLACEMENT. WILL NOT KNOW IF FLYWHEEL IS NEEDED UNTIL TRANSMISSION IS REMOVED. COST TO REPLACE CLUTCH ASSEMBLY WITH FLYWHEEL($5030.00) IF FLYWHEEL IS NOT NEEDED COST TO CLUTCH REPLACEMENT($3585.00) | Transmission Service¦Wheel Alignment Service¦New Tire(s)
166155 | ¦ 46129 COMPLETED INSPECTION. FRONT AND REAR TIRES ARE CRACKING. ALL TIRES AT 4/32NDS. WILL NEED TO BE REPLACED SOON. FRONT AND REAR BRAKES AT 6MM. DRIVE BELT CHECKED OK BUT SHOULD BE REPLACED EVERY 6 YEARS PER PORSCHE. RECOMMEND REPLACEMENT DUE TO AGE IF IT HAS NOT BEEN PERFORMED. VEHICLE BATTERY IS WEAK. RECOMMEND REPLACEMENT -COST TO REPLACE ALL 4 TIRES ($1860.00). RECOMMEND WHEEL ALIGNMENT WITH NEW TIRES ($400.00) FOR ALIGNMENT -COST TO REPLACE ENGINE DRIVE BELT IF IT HAS NOT BEEN CHANGED($440.00) -COST TO REPLACE BATTERY($460.00).¦ 46129 VERIFIED CONCERN, FOUND CLUTCH IS WORN. RECOMMEND CLUTCH ASSEMBLY REPLACEMENT. WILL NOT KNOW IF FLYWHEEL IS NEEDED UNTIL TRANSMISSION IS REMOVED. COST TO REPLACE CLUTCH ASSEMBLY WITH FLYWHEEL($5030.00) IF FLYWHEEL IS NOT NEEDED COST TO CLUTCH REPLACEMENT($3585.00) | Transmission Service¦Wheel Alignment Service¦New Tire(s)
166229 | ¦ 16411 21 WJ61 - Check filler flap / charge ok Checking projection between filler flap and side panel inspection ********.¦ 16411 Left Front: _____ , Right Front:______, Left Rear:______, Right Rear:______ NOTED REAR TIRES AT WEAR BARS AND NAIL IN DRIVER'S REAR. DECLINED REPLACMENT OF TIRES..¦ 16411 ******* Re-programming control for electric power steering ******** (Includes: Connecting and disconnecting battery charger Connecting and disconnecting PIWIS Tester Reading out and erasing fault memory Teaching steering lock settings).¦ VEHICLE READY 1/14/19 ATTEMPT FOR SEVERAL DAYS TO REACH MR. BRANNAN IN SALES, ADVISED BY LISA NOT IN EACH DAY WHEN CHECKING. ON 1/17/19 RETURNED TO SALES BUILDING AT THAT TIME WHEN MANAGER DON S ADVISED BRANNAN INQUIRING.¦ 16411 81 ******* Re-programming PDK control unit ********.¦ 16411 REFERENCE BACK TO ORIGINAL RO 352529, NECESSARY TO REMOVE PART FROM THIS VEHICLE (WAS AN INVENTORY UNIT AT TIME) TO PROVIDE PART TO CLIENT IN SOLD UNIT. SUBLET FOR REPLACEMENT, THEN TO TECH 1738 FOR NECESSARY CALIBRATION AND FAULT CLEARING. ADDITIONAL TIME REQUESTED FROM 1738 WHEN ORIGINALLY UNABLE TO TRACE BACK TO 352529 FOR VAL AFTER REPAIR MADE AS BELIEVE IT WAS WITH ADVISOR 1939 BUT WAS UNABLE AFTER TWO DAYS DSDA SEARCH TO LOCATE REPAIR ORDER UNDER THAT ADVISOR. ULTIMATELY TRACED TO 1837 REPAIR ORDER WITH PARTS ASSISTANCE. | New Tire(s)
166231 | ¦ 26043 AS PER MAINT SCHEDULE 150 900315-perform 30k/10k oil change service reset service reminder and test drive. maintenance book not found in car to stamp.¦ VEHICLE WILL NEED FRONT BRAKES $1716.00.¦ 26043 AS PER RO perform inspection.¦ 26043 REQUIRED front axle:36psi rear axle:45psi. all tire pressures set to factory door sticker. wheel bolts checked at factory spec.¦ 26043 front tires are worn to 3mm as well as heavily dry rotted 120 900315-mount and balance two new front tires and test drive` | Brake Service
166275 | ¦ 120278 campaign 161 performed campaign for replacing filter flange for fuel pump..¦ 120278 cardan shaft inspected vehicle. drove vehicle and duplicated concern. found that the rear cardan shaft center bearing is warn out and the rear cardan shaft needs to be replaced to fix concern. | Drive Train Service
166289 | ¦ 51887 Performed inspection as pr attached sheet. Found front and rear pads @ 3-4mm. Recommend brakes soon. Customer waiting for AC re-charge..¦ 51887 Inspected operation of Ac system, set ac to MAX and found warm air coming out of vents (68f). Evacuated ac system and recovered .17lbs, spec: 1.23lbs. System has a leak, but customer declined diagnosis at this time. No visual leaks found. Charged system with 1.23 lbs and injected dye. Test drove and found AC system at MAX : center vents @ 38f, side vents @ 42f. System working correctly for now. | Brake Service
166297 | ¦ ALL TIRES ARE BEYOND RECOMMENDED AGE/LIFE SPAN OF TIRES [6 YEARS] AND DRY ROTTING.¦ 19526 DONE.¦ 19526 20K SERVICE [LABOR- 3.80 HRS] Performed required service, oil and filter service, reset tire pressures, top off fluids as needed, replace cabin air filter, complete brake inspection, on board diagnostic evaluation, body, top, drain maintenance, reset service indicator..¦ BATTERY AGEING IS BELOW SPECS.¦ 19526 DONE.¦ 19526 BRAKE FLUID EXCHANGE [LABOR- 1.00 HR] PERFORMED BRAKE FLUID EXCHANGE | New Tire(s)
166324 | ¦ PERFORMED INSPECTION VEHICLE WILL NEED FRONT BRAKES SOON..¦ PERFORMED OIL SERVICE 110 PERFORMED OIL SERVICE.¦ PERFORMED COWL CLEANING 150 PERFORMED COWL CLEANING | Brake Service
166388 | ¦ CLIENT STATES PERFORM PMI INSPECTION PERFORMED PMI INSPECTION AS REQUESTED FRONT LEFT TIRE 4/32 RIGHT FRONT 3/32 LEFT REAR 5/32 RIGHT REAR 4/32 FRONT BRAKES AT 5MM REAR BRAKES AT 6MM VEHICLE DUE FOR MAJOR SERVICE, SPARK PLUGS ENGINE AIR FILTER AND BRAKE FLUID FLUSH ALONG WITH TIRE AND FRONT BRAKES PADS,ROTORS AND SENSOR, RECOMMENDED FOUR TIRES DUE TO WEAR AND CAUSING PULL 255/55/18 CLIENT AWARE OF CONDITION DECLINED REPAIRS AT THIS TIME.¦ VEHICLE ALIGNMENT OUT OF ADJUSTMENT TEST DROVE VEHICLE VERIFIED CLIENTS CONCERN OF VEHICLE TRACKING TO THE RIGHT, CHECKED ALIGNMENT SPEC FOUND RIGHT REAR TOE ANGLE OUT OF ADJUSTMENT, REPERFORMED FOUR WHEEL ALIGNMENT, THEN PERFORMED RECHECK OF ALIGNMENT ANGLES, TEST DROVE VEHICLE FOUND VEHICLE TO CONTINUE PULLING TO THE RIGHT, SWAPPED FRONT TIRES LEFT TO RIGHT THEN RETEST DROVE VEHICLE, FOUND VEHICLE TO THEN PULL TO THE LEFT, QUOTED TIRES 255/55R18 SCORPION VERDE A/S CLIENT AWARE OF CONDITION.¦ FRONT LEFT STATIC CORNING BULB BURNT OUT REMOVED FRONT LEFT HEADLIGHT ASSEMBLY, REMOVED AND REPLACED CORNERING BULB, AND VERIFIED CORRECT BULB OPERATION, FOLLOWING REPAIR | New Tire(s)
166392 | ¦ 38494 PERFORMED 30/40K MAJOR MAINT. OIL CHANGE SERVICE, TRANSMISSION SERVICE WITH FILTER, POLLEN FILTER, SPARK PLUGS. ROAD TESTED. RESET SERVICE LIGHT WITH PIWIS TESTER..¦ 38493 PERFORMED VISUAL INSPECTION. NOTE: FRONT AND REAR TIRES WORN AND WEARING UNEVEN, RECOMMEND M&B 4 TIRES, 4 WHEEL ALIGNMENT..¦ 38494 ROAD TESTED TO CONFIRM CUSTOMER COMPLAINT. INSPECTED ON HOIST. FOUND OLD STYLE DOWNPIPES RATTLING AND TAB ON X PIPE BROKEN. PER BULLETIN, R&R UNDERBELLY PAN. REPLACED DOWNPIPES WITH UPDATED PART. CUT TABS ON X PIPE. ROAD TESTED. PERFORMING TO MANUFACTURER SPEC. | New Tire(s)¦Wheel Alignment Service
166392 | ¦ 38494 PERFORMED 30/40K MAJOR MAINT. OIL CHANGE SERVICE, TRANSMISSION SERVICE WITH FILTER, POLLEN FILTER, SPARK PLUGS. ROAD TESTED. RESET SERVICE LIGHT WITH PIWIS TESTER..¦ 38493 PERFORMED VISUAL INSPECTION. NOTE: FRONT AND REAR TIRES WORN AND WEARING UNEVEN, RECOMMEND M&B 4 TIRES, 4 WHEEL ALIGNMENT..¦ 38494 ROAD TESTED TO CONFIRM CUSTOMER COMPLAINT. INSPECTED ON HOIST. FOUND OLD STYLE DOWNPIPES RATTLING AND TAB ON X PIPE BROKEN. PER BULLETIN, R&R UNDERBELLY PAN. REPLACED DOWNPIPES WITH UPDATED PART. CUT TABS ON X PIPE. ROAD TESTED. PERFORMING TO MANUFACTURER SPEC. | New Tire(s)¦Wheel Alignment Service
166393 | ¦ 41520 CUSTOMER STATES THAT THE VEHICLE KNOCKS AND SURGES WHILE DRIVING AT LOW SPEEDS. CHECKED AND VERIFIED CUSTOMERS CONCERN THE VEHICLE KNOCKS AND SURGES. USING PIWIS TESTER CHECKED FOR FAULT CODES AND CREATED A VAL. CHECKED THE SOFTWARE LEVEL OF THE TRANSFER CASE CONTROL UNIT. VERIFIED SOFTWARE LEVEL IS CORRECT. UNPLUGGED THE TRANSFER CASE CONTROL UNIT. ROAD TESTED VEHICLE. VERIFIED CONCERN IS NO LONGER PRESENT. RECOMMEND TO REPLACE THE TRANSFER CASE ASSEMBLY. R/I THE FRONT UNDER BODY PANEL. SUPPORTED THE TRANSMISSION. DISCONNECTED THE FRONT AND REAR CARDAN SHAFTS. R/I THE TRANSMISSION SUPPORT TO BODY. LOOSENED THE TRANSFER BOX. INSTALLED THE NEW TRANSFER BOX WITH NEW HARDWARE. TORQUE TO SPEC. INSTALLED AND ROUTED THE NEW VENT LINE. INSTALLED THE TRANSMISSION SUPPORT TO BODY. TORQUE TO SPEC. SECURED THE FRONT AND REAR CARDAN SHAFTS TO THE TRANSFER CASE. INSTALLED THE FRONT UNDER BODY PANEL. PERFORMED CODING ON THE TRANSFER CASE. CLEARED FAULT CODES. ROAD TESTED VEHICLE..¦ CUSTOMER REQUESTED A LOANER CREATED 2018-12-18 09:18:00AM TAKEN BY DAVE WELLING RECOMMEND FOLLOWING REPAIRS--WILL DO AT LATER D ATE--WIPER BLADE REPLACEMENT,40,000 MILE SERVIC E.¦ 41520 CUSTOMER STATES TO PERFORM VI. PERFORMED VI THE FRONT TIRES ARE AT 7/32 7/32 AND THE REAR TIRES ARE AT 6/32 6/32. THE FRONT BRAKES ARE AT 3MM 3MM AND THE REAR BRAKES ARE AT 6MM 6MM TO THE WEAR SENSORS. FOUND THE WIPER BLADES ARE STREAKING AND POWER STEERING FLUID IS OVERFULL. RECOMMEND 40K SERVICE DUE TO NO HISTORY OF SERVICE PERFORMED. TOPPED OFF FLUIDS AND SET TIRE PRESSURES..¦ 41520 CUSTOMER STATES TO CHECK AND SET TIRE PRESSURES. CHECKED TIRE PRESSURES FRONT 30PSI 30PSI AND REAR 36PSI 36PSI. THE FRONT TIRES ARE AT 7/32 7/32 AND THE REAR TIRES ARE AT 6/32 6/32. SET TIRE PRESSURES TO FACTORY SPECS. | 40,000 Mile Service¦Wiper Blade Service
166393 | ¦ 41520 CUSTOMER STATES THAT THE VEHICLE KNOCKS AND SURGES WHILE DRIVING AT LOW SPEEDS. CHECKED AND VERIFIED CUSTOMERS CONCERN THE VEHICLE KNOCKS AND SURGES. USING PIWIS TESTER CHECKED FOR FAULT CODES AND CREATED A VAL. CHECKED THE SOFTWARE LEVEL OF THE TRANSFER CASE CONTROL UNIT. VERIFIED SOFTWARE LEVEL IS CORRECT. UNPLUGGED THE TRANSFER CASE CONTROL UNIT. ROAD TESTED VEHICLE. VERIFIED CONCERN IS NO LONGER PRESENT. RECOMMEND TO REPLACE THE TRANSFER CASE ASSEMBLY. R/I THE FRONT UNDER BODY PANEL. SUPPORTED THE TRANSMISSION. DISCONNECTED THE FRONT AND REAR CARDAN SHAFTS. R/I THE TRANSMISSION SUPPORT TO BODY. LOOSENED THE TRANSFER BOX. INSTALLED THE NEW TRANSFER BOX WITH NEW HARDWARE. TORQUE TO SPEC. INSTALLED AND ROUTED THE NEW VENT LINE. INSTALLED THE TRANSMISSION SUPPORT TO BODY. TORQUE TO SPEC. SECURED THE FRONT AND REAR CARDAN SHAFTS TO THE TRANSFER CASE. INSTALLED THE FRONT UNDER BODY PANEL. PERFORMED CODING ON THE TRANSFER CASE. CLEARED FAULT CODES. ROAD TESTED VEHICLE..¦ CUSTOMER REQUESTED A LOANER CREATED 2018-12-18 09:18:00AM TAKEN BY DAVE WELLING RECOMMEND FOLLOWING REPAIRS--WILL DO AT LATER D ATE--WIPER BLADE REPLACEMENT,40,000 MILE SERVIC E.¦ 41520 CUSTOMER STATES TO PERFORM VI. PERFORMED VI THE FRONT TIRES ARE AT 7/32 7/32 AND THE REAR TIRES ARE AT 6/32 6/32. THE FRONT BRAKES ARE AT 3MM 3MM AND THE REAR BRAKES ARE AT 6MM 6MM TO THE WEAR SENSORS. FOUND THE WIPER BLADES ARE STREAKING AND POWER STEERING FLUID IS OVERFULL. RECOMMEND 40K SERVICE DUE TO NO HISTORY OF SERVICE PERFORMED. TOPPED OFF FLUIDS AND SET TIRE PRESSURES..¦ 41520 CUSTOMER STATES TO CHECK AND SET TIRE PRESSURES. CHECKED TIRE PRESSURES FRONT 30PSI 30PSI AND REAR 36PSI 36PSI. THE FRONT TIRES ARE AT 7/32 7/32 AND THE REAR TIRES ARE AT 6/32 6/32. SET TIRE PRESSURES TO FACTORY SPECS. | 40,000 Mile Service¦Wiper Blade Service
166404 | ¦ 11822 SET TIRE PRESSURES TO MANUFACTURER RECOMMENDATIONS, FRONT TIRE PRESSURES WERE SET TO 36PSI AND REAR TIRE PRESSURES WERE SET TO 39 PSI.¦ 11822 PERFORMED 10,000 MILE SERVICE AS PER THE MANUFACTURER SERVICE CHECKLIST RECOMMENDATIONS, TEST DROVE VEHICLE, THE VEHICLE IS OK AT THIS TIME. CLEARED DRAINS AND LUBE SEALS. FRONT AND REAR TIRE TREADS AT 9/32NDS. FRONT BRAKES AT 8MM, REAR BRAKES AT 9MM..¦ CUSTOMER REQUESTED A LOANER XTIME WEB APPT CREA TED 2018-12-30 02:24:54PM TAKEN BY | New Tire(s)
166408 | ¦ 115996 for client satisfaction..¦ 115996 Washer fluid supply line broken at flex point for rear lid hinge. Repairs declined at this time..¦ 115996 for client satisfaction. | Declined Repair
166434 | ¦ WARRANTY IN PROCESS 1/10 AMEX 895.01.¦ TECH NOTED WIPER BLADES ARE STREAKING, RECOMMENDS REPLACEMENT.¦ 29049 PERFORM 30,000 MILE SERVICE TECH PERFORMED 30,000 MILE MAINTENANCE SERVICE.¦ 29049 TECH REPLACED LEFT REAR WHEEL - MOUNTED AND BALANCED (1) TIRE | Wiper Blade Service
166469 | ¦ 38207 rear hatch trim pieces found not in correct position possible not installed correctly removed rear hatch trim pieces found trim pieces deformed and have to be replaced 325 cost of trim piece no stock only from Germany special order installed trim pieces back on.¦ 38207 PERFORMED VAL. FOUND FAULT P0133 OXYGEN SENSOR AHEAD OF BANK 1 CAT. FOUND O2 SENSOR AT BANK 1, SENSOR 1 FAULTY. REMOVED UNDER PANELS. REMOVED SEIZED CLAMPS DURING REMOVAL OF CAT CONVERTER. HEATED AND CUT OFF CLAMPS. REMOVED AND REPLACED O2 SENSOR AT BANK 1, SENSOR 1. REINSTALLED ALL ITEMS. REPLACED CLAMPS. ERASED FAULT. ROAD TESTED. NO WARNING LIGHTS ON DASH; NO FAULTS RETURNED. PERFORMED AS PER EMISSIONS WARRANTY..¦ 38207 FRONT BRAKES FOUND LOW REPLACED FRONT BRAKE PADS AND ROTORS AS NEEDED FRONT BRAKES IN SPECS.¦ 38211 REAR BRAKES FOUND LOW REPLACED REAR BRAKE PADS AND ROTORS AS NEEDED REAR BRAKES IN SPECS.¦ 38211 CUSTOMER DECLINED MAJOR SERVICE WILL RESCHEDULE FOR ANOTHER TIME.¦ 38207 all lights operating in specs | Major Maintenance Service
166478 | ¦ 11634 wj35 scope 4 performed completed.¦ 11634 oil change performed PERFORMED OIL CHANGE AND FILTER SERVICE, TOP FLUIDS, RESET OIL CHANGE REMINDER. NO DRAINING CLEANING PERFORMED..¦ 11634 vehicle needs front brakes and rotors.¦ WAIT WEB APPT. CREATED 2019-01-03 01:46:55PM TA KEN BY | Brake Service
166481 | ¦ 69220 COMPLETED SERVICE. CHANGED OIL AND FILTER. RESET SERVICE REMINDER. TOPPED OFF FLUIDS. SCANNED OBD SYSTEM FOUND FAULT RELATED TO LINE B. FRONT BRAKES AT 9MM, REAR BRAKES AT 10MM. FRONT TIRES AT 8/32NDS, LEFT REAR AT 7/32NDS, RIGHT REAR AT 6/32NDS BUT HAS NAIL IN SIDE WALL. RECOMMEND REPLACEMENT. ALSO RECOMMEND FRONT WINDSHIELD WIPER BLADES..¦ 69221 PERFORMED INSULATION OF WIPER BLADES.¦ 69220 VERIFIED CHASSIS SYSTEM FAULT. PRINTED OUT WORKING LOG. FOUND FAULT 00024D ACTIVE FOR BODY ACCELERATION SENSOR FRONT RIGHT. INSPECTED FOR RODENT DAMAGE. FOUND CHEWED WIRING ON FRONT RIGHT ACCELERATION SENSOR. RECOMMEND TO START WITH WIRING HARNESS REPAIR AND RECHECK. COST TO PERFORM WIRING REPAIR TO SENSOR ASSEMBLY($805.00). REMOVED COOLANT BOTTLE, RIGHT FRONT FENDER LINER AND ENGINE COVER ON RIGHT SIDE. PERFORMED WIRE REPAIR TO RIGHT FRONT ACCELERATION SENSOR OPERATION NORMAL. REINSTALLED ALL PART. CLEARED FAULTS. ROAD TEST. RECHECKED OK..¦ 69220 COMPLETED BRAKE SYSTEM FLUID FLUSH.¦ 69220 39PSI FRONT 46PSI REAR.¦ 69221 PERFORMED REMOVAL AND REPLACEMENT OF RIGHT REAR TIRE DO TO SIDEWALL NAIL. PERFORMED TEST DRIVE, OPERATION NORMAL | Wiper Blade Service
166482 | ¦ 38505 OIL LEAK / TIMING COVER FASTENER FAILURE (BROKEN BOLT) INSPECTED VEHICLE FOR COMPLAINT OF OIL LEAKING. LIFTED VEHICLE, REMOVED BELLY PAN, FOUND OIL RESIDUE ON LEFT SIDE OF ENGINE. REMOVED OIL RESIDUE AND USED LEAK DETECTION SPRAY. DETERMINED THAT DRIVE BELT TENSIONER OKAY AND DISCOVERED OIL LEAK CAUSED BY BROKEN FASTENER FOR TIMING COVER. REMOVED DRIVERS SIDE AIR BOX AND LOOSEN LOCK SUPPORT PANEL TO ACCESS AND EXTRACT BROKEN FASTENER. NEW FASTENER INSTALLED AND OIL RESIDUE REMOVED. ROAD TESTED AND REPAIRS VERIFIED. NOTED MISSING HOLD DOWN SCREW AT COOLANT VENT VALVE. SCREW S/0 ORDERED FOR 1/31 S/O SCREW FOR COOLANT VENT VALVE INSTALLED. ***VEHICLE TESTED FOR STARTING AFTER PARKED OVERNIGHT, NO ISSUES , STARTING NORMALLY *** -NOTED FRONT BRAKES AT 4MM, REAR BRAKES AT 3MM. BRAKES WILL BE NEEDED SOON, CUSTOMER DECLINED REPAIRS.¦ 38505 WP1AA2A50JLB17292 | Brake Service
166498 | ¦ CUSTOMER REQUESTED A LOANER CREATED 2019-01-22 04:38:00PM TAKEN BY VICKI CARBONE CAR IS DONE CALLED CUST. CAR READY FOR PICK UP 1.31.19 @12PM SAFEGAURD TO COVER CLAIM 07784938.¦ 39651 CLIENT REQUEST MAJOR SERVICE. DRAINED AND REFILLED ENGINE OIL WITH MOBIL 1 0W-40 FULL SYNTHETIC OIL AND REPLACED FILTER, REPLACE POLLEN FILTER, AIR FILTER AND SPARK PLUGS. ADDED FUEL ADDITIVE. CLEAN OUT AIR INTAKES AND WATER DRAINS. INSPECT POSSIBLE FAULT CODES IN CONTROL UNITS (NONE AT THIS TIME), RE-SECURED UNDER-BODY PANELS, ADJUST FLUID LEVELS TO FACTORY LEVELS, ADJUST TIRE AIR PRESSURES TO FACTORY SETTINGS, PERFORM VISUAL INSPECTION OF FRONT AND REAR SUSPENSION COMPONENTS (ALL OKAY), FRONT BRAKE PADS AT 5.0_MM REMAINING, REAR BRAKE PADS AT 3.0_MM REMAINING. FRONT LEFT TIRE HAS 5.6_MM OF TREAD REMAINING, FRONT RIGHT TIRE HAS 5.6_MM OF TREAD REMAINING. REAR LEFT TIRE HAS 3.7_MM OF TREAD REMAINING. REAR RIGHT TIRE HAS 3.9_MM OF TREAD REMAINING. PERFORM INSPECTION OF ENGINE COMPARTMENT AREA INCLUDING BELTS, HOSE, SEALS AND GASKETS (NO LEAKS AT THIS TIME). FUNCTION CHECK INTERIOR CABIN LIGHTS, EXTERIOR LIGHTING (ALL FUNCTIONING AS DESIGNED). RESET SERVICE INDICATOR. ROAD TEST. RECOMMEND REPLACING REAR BRAKE PADS AND ROTORS DUE TO LOW WEAR. RIGHT SIDE HEADLIGHT WASHER CAP ON APRON BROKEN..¦ 39651 PERFORMED BRAKE FLUID EXCHANGE AND ADJUSTED FLUID LEVEL IN RESERVOIR. ROAD TESTED VEHICLE-- GOOD ( GOOD PEDAL FEEL AND CLEAN FLUID IN SYSTEM )..¦ 39651 SUBLET JOB TO AUTO ARTIST CN: 07784938 | Brake Service
166522 | ¦ 12311 PERFORMED WJ67 - REPROGRAMED DME.¦ 12311 PERFORM VAL, FOUND FAULT CODE STORED FOR LEFT SIDE GAS LEVEL SENSOR, LIFT VEHICLE AND REMOVE UNDER BODY PANEL AND SIDE PANEL, WHEN REMOVING SIDE PANEL, FOUND PHYSICAL DAMAGE UNDER VEHICLE, SIDE PANEL RIPPED, CROSS BAR UNDER FUEL TANK BENT UP ON TO TANK. REMOVE RIGHT REAR SEAT CUSHION TO GAIN ACCESS TO FUEL TANK HOLE. TEST FUEL LEVEL SENSOR AND FOUND OPEN CIRCUIT. DRAIN FUEL TANK, REMOVE FUEL FLANG TO CHECK FOR PROPER ELECTRICAL CONNECTION TO FLANGE. FOUND FAULT TO BE CAUSED BY UNDER BODY DAMAGE. LEFT SIDE TANK SENSOR CAN ONLY BE REPLACED WITH FUEL TANK. REC FUEL TANK, HARDWARE AND FUEL FLANGE SEAL (ONE TIME USE SEAL), CUSTOMER DECLINED ALL WORK AND DOES NOT WANT THE VEHICLE PUT BACK TOGETHER. VEHICLE HAS LOOSE UNDER BODY PANELS, FUEL LINES DISCONNECTED, AND FLANGE OFF OF FUEL TANK. CUSTOMER IS AWARE THAT VEHICLE CANNOT BE PUT BACK TOGETHER WITHOUT NEW FUEL FLANGE SEAL. CUSTOMER IS TOWING VEHICLE OUT.¦ CLIENT IS TOWING THE VEHICLE OUT DUE TO PHYSICA L DAMAGE TO THE FUEL TANK . CLIENT DELCINED AL L REPAIRS VEHICLE IS NOT DRIVABLE | Fuel System Service
166527 | ¦ 112588 PERFORMED PORSCHE 110K SERVICE. USED SYNTHETIC OIL. RESET SERVICE LIGHT. FLUSHED THE BRAKE SYSTEM WITH NEW FLUID..¦ 112588 INSPECTED FOR FUEL LEAK. NO FUEL LEAK PRESENT AT THIS TIME. INSPECTED FUEL PUMP FLANGES UNDER REAR SEATS. OK AT THIS TIME. REMOVED CHILD SEAT TO REMOVE REAR SEAT. WILL NOT BE INSTALLING CHILD SEAT BACK IN THE VEHICLE. CHILD SEAT IN REAR OF VEHICLE.¦ 112588 PERFORMED PORSCHE MULTI POINT INSPECTION. NOTICED 2 OIL LEAKS. VALVE COVER GASKET LEAKING. RECOMMEND REPLACE VALVE COVER. OIL COOLER GASKETS ARE LEAKING. RECOMMEND REPLACE. EXHAUST FLEX PIPES ARE SHOWING SIGNS OF WEAR BUT DO NOT APPEAR TO BE LEAKING AT THIS TIME. RECOMMEND INSPECT DURING NEXT SERVICE. TIRES HAVE GOOD TREAD LIFE LEFT BUT HAVE EXCESSIVE SIDE WALL DRY ROTTING. RECOMMEND REPLACE ALL 4 TIRES. | Engine Service¦New Tire(s)
166527 | ¦ 112588 PERFORMED PORSCHE 110K SERVICE. USED SYNTHETIC OIL. RESET SERVICE LIGHT. FLUSHED THE BRAKE SYSTEM WITH NEW FLUID..¦ 112588 INSPECTED FOR FUEL LEAK. NO FUEL LEAK PRESENT AT THIS TIME. INSPECTED FUEL PUMP FLANGES UNDER REAR SEATS. OK AT THIS TIME. REMOVED CHILD SEAT TO REMOVE REAR SEAT. WILL NOT BE INSTALLING CHILD SEAT BACK IN THE VEHICLE. CHILD SEAT IN REAR OF VEHICLE.¦ 112588 PERFORMED PORSCHE MULTI POINT INSPECTION. NOTICED 2 OIL LEAKS. VALVE COVER GASKET LEAKING. RECOMMEND REPLACE VALVE COVER. OIL COOLER GASKETS ARE LEAKING. RECOMMEND REPLACE. EXHAUST FLEX PIPES ARE SHOWING SIGNS OF WEAR BUT DO NOT APPEAR TO BE LEAKING AT THIS TIME. RECOMMEND INSPECT DURING NEXT SERVICE. TIRES HAVE GOOD TREAD LIFE LEFT BUT HAVE EXCESSIVE SIDE WALL DRY ROTTING. RECOMMEND REPLACE ALL 4 TIRES. | Engine Service¦New Tire(s)
166588 | ¦ 873 SERVICE DECLINED.¦ 873 GAVE ESTIMATE.¦ 873 INSPECTION.¦ 873 AJ04 SCOPE 2 786 PERFORMED AJ04 SCOPE 2. | Recommended Service
166691 | ¦ 50917 CUSTOMER STATES, COOLANT LEAK. INSPECT COOLING SYSTEM. COOLANT LEAKING FROM COOLANT PUMP. RECOMMEND DRAINING COOLANT, REPLACING COOLANT PUMP AND FILLING SYSTEM WITH NEW COOLANT..¦ 50917 ANNUAL SERVICE DUE. PERFORM ANNUAL SERVICE. DRAIN ENGINE OIL, REPLACE OIL FILTER, FILTER HOUSING O RING, DRAIN PLUG AND CRUSH RING. FILL IN ENGINE OIL, BG OIL CONDITIONER, AND SET OIL LEVEL TO PORSCHE SPECIFICATION USING TESTER. ADD BG FUEL SYSTEM CLEANER TO FUEL TANK. FILL WINDSHIELD WASHER RESERVOIR WITH SOLUTION. INSPECT WHEELS AND TIRES, BRAKE SYSTEM, SUSPENSION, DRIVE SHAFTS AND AXLES. CLEAN BODY DRAINS AND CLEAR COWL AREA OF DEBRIS. CLEAN RADIATORS OF DEBRIS. CLEAN AND TREAT DOOR AND LID SEALS WITH RUBBER CARE. LUBRICATE DOOR AND LID HINGES AND LATCHES. RESET OIL SERVICE INTERVAL IN INSTRUMENT CLUSTER. ROAD TEST OK..¦ 50917 BRAKE FLUID FLUSH PERFORMED BRAKE FLUID FLUSH.¦ 50917 REPLACE DRIVE BELT DURING REPAIRS REPLACED DRIVE BELT DURING COOLANT PUMP REPLACEMENT..¦ 50917 IGNITION COILS CRACKED REMOVED AND REPLACED IGNITION COILS AND SPARK PLUGS.¦ 50917 CUSTOMER STATES KNOCKING NOISE FROM REAR OF CAR. UPON STARTUP CAR WAS RUNNING ROUGH, MISFIRING, AND POPPING FROM EXHAUST. CEL ILLUMINATED ON WARMUP, BUT WENT OUT WHEN SLOW IDLE WAS REACHED. SCANNED FOR FAULTS, FOUND MISFIRE FAULTS FOR CYLINDER 3. UPON INSPECTION FOUND CYLINDER 3 COIL CRACKING, AS WELL AS SEVERAL OTHER COILS. RECOMMEND REPLACING COILS. ALSO RECOMMEND REPLACING SPARK PLUGS. PORSCHE RECOMMENDS REPLACING PLUGS AT 60K MILES OR EVERY 4 YEARS..¦ 50917 MPI PERFORM MPI. RECOMMENDED BRAKE FLUSH, COILS AND PLUGS, DRIVE BELT, COOLANT PUMP, AND PASSENGER INNER DOOR SWITCH. | Cooling System Service
166693 | ¦ REAR BRAKE PADS WORN TO 3MM, INDICATOR CURRENTLY NOT ON, RECOMMEND REAR BRAKE PADS AND ROTORS (PARTS - REAR BRAKE PADS, ROTORS, CALIPER HARDWARE, PAD WEAR SENSORS).¦ 42316 COMPLETED 30000 MILE SERVICE PER CHECKLIST, PERFORMED OIL SERVICE WITH FILLING PROCEDURE, INSTALLED FUEL AND OIL TREATMENTS, REPLACED ENGINE SPARK PLUGS & WIPER BLADES, CLEARED COWL AND RADIATOR DUCTS, ADJUSTED TIRE PRESSURES, TOPPED OFF ALL FLUIDS, RESET SERVICE INTERVALS, CLEARED FAULT MEMORY AND TEST DROVE VEHICLE, OK AT THIS TIME.¦ 42316 PERFORMED 4 WHEEL ALIGNMENT TO PORSCHE SPECIFICATIONS, DURING ALIGNMENT, FRONT ADJUSTMENT ANGLES WERE UNABLE TO BE BROUGHT TO WITHIN SPECIFICATION, PERFORMED RIDE HEIGHT INSPECTION AND FOUND RIDE HEIGHT TO BE OUT OF SPECIFICATION, PERFORMED RIDE HEIGHT CALIBRATION AND COMPLETED 4 WHEEL ALIGNMENT, TEST DROVE VEHICLE, OK AT THIS TIME | Brake Service
166701 | ¦ PERFORM BRAKE FLUID SERVICE. RECOMMENDED EVERY 2 YEARS. NO SERVICE HISTORY, BRAKE FLUID DISCOLORED. RECOMMEND BFF AT THIS TIME..¦ Alignment, Four Wheel - Check and Adjust. RECOMMEND ALIGNMENT WITH REPLACEMENT OF FRONT TIRES DUE TO IRREGULAR WEAR.¦ 17475 TRASNFER GEAR SHUDDERING UNDER LOAD VERIFIED CUSTOMER CONCERN. FOUND VEHICLE TO SHUDDER UNDER HIGH LOAD, LOW SPEED ACCELERATION SITUATIONS. PRODUCED AND SENT VAL, REPROGRAMMED DME AND TIPTRONIC CONTROL UNITS DUE TO CUSTOMER COMPLAINT OF A DRIVABILITY CONCERN, INSPECTED SOFTWARE VERSION AND VERIFIED UPDATE, PERFORMED ROAD TEST AND FOUND VEHICLE STILL SHUDDERING UNDER LOAD. RETURNED TO WORKSHOP AND REMOVED POWER UNIT GUARD, DISCONNECTED TRANSFER GEAR CONTROL UNIT AND PERFORMED ADDITIONAL ROAD TEST. COULD NO LONGER REPRODUCE SHUDDERING CONCERN. RETURNED TO WORKSHOP, REMOVED FRONT AND REAR CARDAN SHAFTS, REMOVED DRAINED TRANSFER GEAR, REMOVED AND REPLACED TRANSFER GEAR, ROUTED NEW VENT LINE INTO ENGINE COMPARTMENT AND REASSEMBLED VEHICLE. PROGRAMMED NEW TRANSFER GEAR CONTROL CONTROL UNIT AND RESET GEAR OIL INTERVAL. PERFORMED ROAD TEST AND COULD NOT PRODUCE SHUDDERING CONCERN. OK AT THIS TIME. PRODUCED AND SENT AFTER VAL FOR SOFTWARE CHANGE VERIFICATION. | Wheel Alignment Service¦Brake Service
166701 | ¦ PERFORM BRAKE FLUID SERVICE. RECOMMENDED EVERY 2 YEARS. NO SERVICE HISTORY, BRAKE FLUID DISCOLORED. RECOMMEND BFF AT THIS TIME..¦ Alignment, Four Wheel - Check and Adjust. RECOMMEND ALIGNMENT WITH REPLACEMENT OF FRONT TIRES DUE TO IRREGULAR WEAR.¦ 17475 TRASNFER GEAR SHUDDERING UNDER LOAD VERIFIED CUSTOMER CONCERN. FOUND VEHICLE TO SHUDDER UNDER HIGH LOAD, LOW SPEED ACCELERATION SITUATIONS. PRODUCED AND SENT VAL, REPROGRAMMED DME AND TIPTRONIC CONTROL UNITS DUE TO CUSTOMER COMPLAINT OF A DRIVABILITY CONCERN, INSPECTED SOFTWARE VERSION AND VERIFIED UPDATE, PERFORMED ROAD TEST AND FOUND VEHICLE STILL SHUDDERING UNDER LOAD. RETURNED TO WORKSHOP AND REMOVED POWER UNIT GUARD, DISCONNECTED TRANSFER GEAR CONTROL UNIT AND PERFORMED ADDITIONAL ROAD TEST. COULD NO LONGER REPRODUCE SHUDDERING CONCERN. RETURNED TO WORKSHOP, REMOVED FRONT AND REAR CARDAN SHAFTS, REMOVED DRAINED TRANSFER GEAR, REMOVED AND REPLACED TRANSFER GEAR, ROUTED NEW VENT LINE INTO ENGINE COMPARTMENT AND REASSEMBLED VEHICLE. PROGRAMMED NEW TRANSFER GEAR CONTROL CONTROL UNIT AND RESET GEAR OIL INTERVAL. PERFORMED ROAD TEST AND COULD NOT PRODUCE SHUDDERING CONCERN. OK AT THIS TIME. PRODUCED AND SENT AFTER VAL FOR SOFTWARE CHANGE VERIFICATION. | Wheel Alignment Service¦Brake Service
166801 | ¦ 44758 SET FRONT TIRE PRESSURES TO 36PSI. SET REAR TIRE PRESSURES TO 39PSI..¦ 44757 PERFORMED MULTI-POINT INSPECTION. FRONT BRAKE PADS AT 5MM REMAINING. REAR BRAKE PADS AT 3MM REMAINING. LEFT FRONT TIRE HAS 2.4MM OF THREAD REMAINING. RIGHT FRONT TIRE HAS 3.5MM OF TREAD REMAINING. LEFT REAR TIRE HAS 5.8MM OF TREAD REMAINING. RIGHT REAR TIRE HAS 2.8MM OF TREAD REMAINING. ADJUSTED FLUID LEVELS. ROAD TEST OK..¦ CREATED 2019-01-04 04:41:00PM TAKEN BY JOSE HER NANDEZ VEHICLE IS COMPLETE 1.7.19 CONTACTED ALAN @ 4:30PM FRONT TIRES 2.4MM , 3.5MM , BRAKES 5.0MM REAR TIRES 5.8MM , 2.8MM , BRAKES 3.0MM RECOMMEND ALL 3 TIRES 2 FRONT TIRES AND 1 REAR TIRES $1400.00 ALIGNMENT $359.00 REAR PADS ROTO RS AND SENSORS $ 1375.00 DECLINED ALL REPAIRS A T THIS TIME. VEHICLE IS READY FOR PICK UP.¦ 44757 INSPECTED ALL FOUR TIRES. NO PUNCTURES FOUND ON ANY OF THE TIRES. TIRE PRESSURES WERE ALREADY SET TO 36PSI IN THE FRONT AND 39PSI IN THE REAR. | New Tire(s)¦Brake Service¦Wheel Alignment Service
166801 | ¦ 44758 SET FRONT TIRE PRESSURES TO 36PSI. SET REAR TIRE PRESSURES TO 39PSI..¦ 44757 PERFORMED MULTI-POINT INSPECTION. FRONT BRAKE PADS AT 5MM REMAINING. REAR BRAKE PADS AT 3MM REMAINING. LEFT FRONT TIRE HAS 2.4MM OF THREAD REMAINING. RIGHT FRONT TIRE HAS 3.5MM OF TREAD REMAINING. LEFT REAR TIRE HAS 5.8MM OF TREAD REMAINING. RIGHT REAR TIRE HAS 2.8MM OF TREAD REMAINING. ADJUSTED FLUID LEVELS. ROAD TEST OK..¦ CREATED 2019-01-04 04:41:00PM TAKEN BY JOSE HER NANDEZ VEHICLE IS COMPLETE 1.7.19 CONTACTED ALAN @ 4:30PM FRONT TIRES 2.4MM , 3.5MM , BRAKES 5.0MM REAR TIRES 5.8MM , 2.8MM , BRAKES 3.0MM RECOMMEND ALL 3 TIRES 2 FRONT TIRES AND 1 REAR TIRES $1400.00 ALIGNMENT $359.00 REAR PADS ROTO RS AND SENSORS $ 1375.00 DECLINED ALL REPAIRS A T THIS TIME. VEHICLE IS READY FOR PICK UP.¦ 44757 INSPECTED ALL FOUR TIRES. NO PUNCTURES FOUND ON ANY OF THE TIRES. TIRE PRESSURES WERE ALREADY SET TO 36PSI IN THE FRONT AND 39PSI IN THE REAR. | New Tire(s)¦Brake Service¦Wheel Alignment Service
166801 | ¦ 44758 SET FRONT TIRE PRESSURES TO 36PSI. SET REAR TIRE PRESSURES TO 39PSI..¦ 44757 PERFORMED MULTI-POINT INSPECTION. FRONT BRAKE PADS AT 5MM REMAINING. REAR BRAKE PADS AT 3MM REMAINING. LEFT FRONT TIRE HAS 2.4MM OF THREAD REMAINING. RIGHT FRONT TIRE HAS 3.5MM OF TREAD REMAINING. LEFT REAR TIRE HAS 5.8MM OF TREAD REMAINING. RIGHT REAR TIRE HAS 2.8MM OF TREAD REMAINING. ADJUSTED FLUID LEVELS. ROAD TEST OK..¦ CREATED 2019-01-04 04:41:00PM TAKEN BY JOSE HER NANDEZ VEHICLE IS COMPLETE 1.7.19 CONTACTED ALAN @ 4:30PM FRONT TIRES 2.4MM , 3.5MM , BRAKES 5.0MM REAR TIRES 5.8MM , 2.8MM , BRAKES 3.0MM RECOMMEND ALL 3 TIRES 2 FRONT TIRES AND 1 REAR TIRES $1400.00 ALIGNMENT $359.00 REAR PADS ROTO RS AND SENSORS $ 1375.00 DECLINED ALL REPAIRS A T THIS TIME. VEHICLE IS READY FOR PICK UP.¦ 44757 INSPECTED ALL FOUR TIRES. NO PUNCTURES FOUND ON ANY OF THE TIRES. TIRE PRESSURES WERE ALREADY SET TO 36PSI IN THE FRONT AND 39PSI IN THE REAR. | New Tire(s)¦Brake Service¦Wheel Alignment Service
166802 | ¦ 17076 DURING MULTI POINT INSPECTION FOUND COOLANT RESIDUE BY COOLANT PUMP INDICATING IT WAS LEAKING. INSPECTED VACUUM LINE FOR COOLANT PUMP ACTUATION --- FOUND COOLANT WITHIN LINE. INSPECTED VACUUM SYSTEM FOR ANY CONTAMINATION --- FOUND VALVE BLOCK TO HAVE COOLANT RESIDUE DUE TO VACUUM LINE AT WATER PUMP. DRAINED COOLANT. REMOVED REAR APRON. REMOVED AIR BOX. REMOVED EXHAUST SYSTEM. SUPPORTED ENGINE AND REMOVED ENGINE CARRIER. REMOVED AND REPLACED COOLANT PUMP. LOWERED ENGINE. REMOVED AND REPLACED VACUUM LINE FOR WATER PUMP ACTUATION. REMOVED AND REPLACED VALVE BLOCK WITH SWITCHING VALVES. RE-INSTALLED ENGINE TO ITS ORIGINAL STATE. RE-INSTALLED ENGINE CARRIER. RE-INSTALLED EXHAUST SYSTEM. RE-INSTALLED AIR BOX. RE-INSTALLED REAR APRON. FILLED COOLING SYSTEM. PRESSURIZED COOLING SYSTEM TO CHECK INTEGRITY OF REPAIR --- SYSTEM HELD PRESSURE DURING ELAPSED TIME. PERFORMED CALIBRATION ON REVERSING CAMERA AND LANE CHANGE ASSIST PER PORSCHE GUIDELINES. BLED COOLING SYSTEM --- COMPLETED SUCCESSFULLY. PERFORMED VACUUM SYSTEM TEST --- VACUUM SYSTEM TIGHT. PERFORMED VEHICLE ROAD TEST --- GOOD. DUE TO NONE EXISTING LABOR OP FOR VACUUM LINE FOR COOLANT PUMP ACTUATION A CUSTOM LABOR OP WAS CREATED..¦ 17076 SET TIRE PRESSURES. FRONT 35 PSI, REAR 44 PSI..¦ CAR IS DONE CALLED CUST. CAR READY FOR PICK UP 1.8.19 @9AM FIDELITY TO COVER CLAIM AUTH NUMBER #09974379A COVER AMOUNT IS $932.15 DOES NOT COVER TIRE TAX AND TIRE DISP. CLIENT AWARE NEEDS REAR PADS AND ROTORS SOON.¦ 17076 PERFORMED MULTI-POINT INSPECTION. FRONT BRAKE PADS AT 7.0_MM REMAINING. REAR BRAKE PADS AT 4.0_MM REMAINING. LEFT FRONT TIRE HAS 5.2_MM OF THREAD REMAINING. RIGHT FRONT TIRE HAS 5.1_MM OF TREAD REMAINING. LEFT REAR TIRE HAS 6.8_MM OF TREAD REMAINING. RIGHT REAR TIRE HAS 6.8_MM OF TREAD REMAINING. ADJUSTED FLUID LEVELS. ROAD TEST OK. NOTES: RECOMMEND REPLACING REAR BRAKE PADS AND ROTORS DUE TO LOW WEAR. FOUR WHEEL ALIGNMENT DUE TO MULTIPLE TIRE REPLACEMENT. SERVICE DUE SOON. | Brake Service
166803 | ¦ VEHICLE IS COMPLETE 1.10.19 CONTACTED DAVID @ 12:20PM FRONT TIRES 6.7MM , 3.7MM , BRAKES 5.5MM REAR TIRES 6.7MM , 5.3MM , BRAKES 4.0MM SAFE GUARD TO PAY $767.25 CLAIM #07752044 CLIENT DECLINED REPLACING REAR PADS ROTORS AND SENSORS $1726.81 AND DRIVER FRONT TIRE $401.25 VEHICLE IS READY FOR PICK UP.¦ 13951 DURING MULTI POINT INSPECTION FOUND BOTH DRIVER'S SIDE TIRES WITH NAIL PUNCTURES. REMOVED LEFT SIDE TIRES. TIRES WERE REPLACED WITH TWO OF THE SAME MAKE, MODEL, SIZE, AND RATING. REPLACED AND DYNAMICALLY BALANCED TIRES. SET TORQUE ON WHEELS TO FACTORY RECOMMENDED VALUE. SET ALL TIRES TO FACTORY RECOMMENDED PRESSURE. ROAD TESTED VEHICLE-- GOOD. LEFT FRONT OLD DOT# HW73 D5RH 0916 MEASUREMENT 3.4 LEFT FRONT NEW DOT# HW73 D5RH 1717 MEASUREMENT 6.9 LEFT REAR OLD DOT# HW85 D5RF 0616 MEASUREMENT 5.4 LEFT REAR NEW DOT# HW85 D5RF 0218 MEASUREMENT 6.9 | Brake Service
166804 | ¦ 17550 Customer Request Washed vehicle..¦ 17550 Customer Request DRAINED AND REFILLED ENGINE OIL WITH MOBIL 1 0W-40 FULL SYNTHETIC OIL AND REPLACED FILTER. FRONT BRAKE PADS HAVE 4.5MM REMAINING. REAR BRAKE PADS HAVE 8MM REMAINING. LEFT FRONT TIRE HAS 3.0MM OF THREAD REMAINING. RIGHT FRONT TIRE HAS 4.3MM OF TREAD REMAINING. LEFT REAR TIRE HAS 4.4MM OF TREAD REMAINING. RIGHT REAR TIRE HAS 4.3MM OF TREAD REMAINING. ADJUSTED FLUID LEVELS. RESET SERVICE INDICATOR. ROAD TEST OK..¦ CREATED 2019-01-10 09:18:00AM TAKEN BY ANDY ACE VEDO RECOMMEND FRONT BRAKE PADS AND ROTORS SOON $1600VEHICLE COMPLETED 1/14 @ 10:34AM.¦ 17550 Customer Request Replaced key battery and remote cover..¦ 17550 Customer Request Valuables removed..¦ 17550 Customer Request Inflated front tires to 35 PSI and rear tires to 38 PSI. | Brake Service
166834 | ¦ FOUR TIRES WORN ALIGNMENT RECOMMENDED.¦ 77827 Multi-point Completed inspection.¦ 77827 AS PER MAINT SCHEDULE 300 Completed service.¦ 77827 REQUIRED Left/right front 36psi Left/right rear 39psi | New Tire(s)¦Wheel Alignment Service
166834 | ¦ FOUR TIRES WORN ALIGNMENT RECOMMENDED.¦ 77827 Multi-point Completed inspection.¦ 77827 AS PER MAINT SCHEDULE 300 Completed service.¦ 77827 REQUIRED Left/right front 36psi Left/right rear 39psi | New Tire(s)¦Wheel Alignment Service
166841 | ¦ 10299 front 36psi rear 38psi.¦ 10299 lof 0 completed lof. reset service reminder. road test.¦ RECOMMEND REAR TIRES 2/32.¦ 10299 front tires 4/32 rear tires 2/32 front pads 8mm rear pads 6mm need tiresd and key battery | New Tire(s)
166895 | ¦ 23389 tires 32psi.¦ 23389 front tires 8/32 rear tires 7/32 front 6mm rear pads 8mm.¦ 23389 right rear bent rec repair.¦ 23389 lof 150 completed lof. reset service reminder. road test | Declined Repair
166939 | ¦ Tires and Wheels - Balance.¦ Brake Pads and Rotors, Rear - Replace.¦ Alignment, Four Wheel - Check and Adjust.¦ SERVICE VEHICLE YEARLY OR EVERY 10K MILES.¦ Tires and Wheels - Mount and Balance.¦ 106325 TIRE REPLACEMENT RECOMMENDED, REPAIR DECLINED AT THIS TIME..¦ 106325 SEE LINE D.¦ Oil and Filter - Replace | New Tire(s)
166940 | ¦ 137734 DIAG SYSTEM , FAULT CODES P0301, P0305 P0308 MISS FIRES, P0431 PRIMARY CONVERTER BANK 2. P1023 P1024 P12A1 P1583 FUEL HIGH PRESSURE, P1583 OIL PUMP. CAR RUNNING OKAY AT TIME SERVICE, NEEDS ROAD TEST TO SEE WHAT FAULTS COME BACK. NOTE HORNS INOP, SERVICE LIGHT ON, BRAKE PAD LIGHT ON. SEE EST. CUSTOMER DECLINED REPAIRS | Declined Repair
166975 | ¦ 61697 FRONT BRAKE PADS & ROTORS DUE FOR REPLACEMENT $1,609.34+TAX; FOUND BOTH INNER & OUTER TIE RODS WORN $1,585.03+TAX...DECLINED | Brake Service¦Tie Rod Service
166975 | ¦ 61697 FRONT BRAKE PADS & ROTORS DUE FOR REPLACEMENT $1,609.34+TAX; FOUND BOTH INNER & OUTER TIE RODS WORN $1,585.03+TAX...DECLINED | Brake Service¦Tie Rod Service
166976 | ¦ 12117 OIL LEAKING ON TOP OF ENGINE NEAR FRONT COVER. CUSTOMER STATES OIL IS LEAKING BY FRONT COVER. INSPECTED CONCERN AND FOUND SMALL AMOUNTS OF OIL SWEATING. NO OIL DROPS WERE FOUND AND NO OIL ON UNDERBODY COVER. CLEANED OFF AREA OF CONCERN AND DROVE 20 MILES. NO OIL LEAKING OR SWEATING WAS FOUND. WILL INSPECT AGAIN AT NEXT SERVICE.¦ 12117 - PERFORM MPI.¦ 12117 RIGHT REVERSE LIGHT RIGHT REVERSE LIGHT BROKEN. CUSTOMER DECLINED REPAIR $543.24+TAX INSTALLED | Bulb Replacement
167017 | ¦ 15665 36PSI FRONT 44 PSI REAR..¦ 15665 VERIFIED CAB TOP INOPERATIVE. CHECKED FUSES AND FOUND FUSE #13 FOR CAB TOP MISSING. INSTALLED A FUSE AND IT IMMEDIATELY BLEW. SHORT SOMEWHERE IN SYSTEM CAUSED FUSE TO BLOW. CHECKED POWER TO MOTOR - OK. GROUND - OK. MOTOR TRIES TO RUN BUT TOP IS STILL LOCKED TO WINDSHIELD FRAME BY THE LOCKING MOTORS SO IT OVERHEATS AND BLOWS THE FUSE. FRONT LOCKING MOTORS WONT RELEASE. MANUALLY OPENED LOCKING MOTORS USING EMERGENCY PROCEDURE, AND TOP MOTOR RUNS AND OPENS TOP. TRIED TO CLOSE TOP AND WHEN LOCKING MOTORS HIT WINDSHIELD THEY DON'T FINISH CLOSING THE TOP. TESTED THE MICRO-SWITCHES THAT TELL LOCKING MOTORS TO OPERATE - NO SIGNAL FROM LEFT MICRO-SWITCH. REMOVED MICRO-SWITCH AND FOUND THE SPRING OUT OF PLACE, NOT TRIGGERING THE SWITCH LEVER. REPOSITIONED THE SPRING AND ADJUSTED BOTH SWITCHES. REASSEMBLED, INSTALLED A NEW FUSE AND TESTED TOP OPERATION - OK. *****TOP MAKES GRINDING NOISES, COULD BE WORN TRANSMISSIONS OR ADJUSTMENTS NEEDED. RECOMMEND FURTHER DIAGNOSIS ($460.00)*** ***NOTE: AIRBAG WARNING LIGHT IS ON.**** | Transmission Service
167031 | ¦ XTIME WEB APPT CREATED 2019-01-29 07:37:25AM TA KEN BY VEHICLE IS COMPLETE 1.30.19 CONTACTED AMANDA @ 3:00PM FRONT TIRES 4.8MM , 4.3MM , BRAKES 5.5MM REAR TIRES 4.1MM , 6.8MM , BRAKES 3.0MM AMANDA IS AWARE THAT BRAKE LIGHT WILL PROMPT UP SOON RECOMMEND REPLACING REAR PADS ROTORS AND S ENSORS $1220.92 DECLINED AT THIS TIME. VEHICLE IS READY FOR PICK UP.¦ 37739 CLIENT REQUEST MAJOR SERVICE. DRAINED AND REFILLED ENGINE OIL WITH MOBIL 1 0W-40 FULL SYNTHETIC OIL AND REPLACED FILTER, REPLACE POLLEN FILTER, AIR FILTER AND SPARK PLUGS. ADDED FUEL ADDITIVE. CLEAN OUT AIR INTAKES AND WATER DRAINS. INSPECT POSSIBLE FAULT CODES IN CONTROL UNITS (NONE AT THIS TIME), RE-SECURED UNDER-BODY PANELS, ADJUST FLUID LEVELS TO FACTORY LEVELS, ADJUST TIRE AIR PRESSURES TO FACTORY SETTINGS, PERFORM VISUAL INSPECTION OF FRONT AND REAR SUSPENSION COMPONENTS (ALL OKAY), FRONT BRAKE PADS AT 5.5MM REMAINING, REAR BRAKE PADS AT 3MM REMAINING. FRONT LEFT TIRE HAS 4.8MM OF TREAD REMAINING, FRONT RIGHT TIRE HAS 4.3MM OF TREAD REMAINING. REAR LEFT TIRE HAS 4.1MM OF TREAD REMAINING. REAR RIGHT TIRE HAS 6.8MM OF TREAD REMAINING. PERFORM INSPECTION OF ENGINE COMPARTMENT AREA INCLUDING BELTS, HOSE, SEALS AND GASKETS (NO LEAKS AT THIS TIME). FUNCTION CHECK INTERIOR CABIN LIGHTS, EXTERIOR LIGHTING (ALL FUNCTIONING AS DESIGNED). RESET SERVICE INDICATOR. ROAD TEST..¦ 37739 REMOVED REAR RIGHT WHEEL. REMOVED OLD WEIGHTS AND ADHESIVE. REPLACED TIRE. PERFORMED COMPUTERIZED DYNAMIC HIGH SPEED BALANCE. SET TIRE PRESSURES. TORQUED WHEELS. PERFORMED ROAD TEST. *AVOID EXTREME DRIVING MANEUVERS (ACCELERATION AND BRAKING) DURING THE FIRST (100 TO 200 MILES) WITH NEW OR RECENTLY MOUNTED TIRES.*.¦ 37739 PERFORMED BRAKE FLUID EXCHANGE AND BLED THE BRAKE SYSTEM. ROAD TESTED. THE VEHICLE STOPS GOOD AND HAS GOOD BRAKE PEDAL FEEL..¦ 37739 SET TIRE PRESSURES. FRONT 36 PSI, REAR 39 PSI. | Brake Service
167130 | ¦ 122393 VEHICLE DUE FOR MINOR MAINTENANCE SERVICE PERFORMED MINOR MAINTENANCE SERVICE AS PER PORSCHE INSTRUCTIONS..¦ 122393 VALET.¦ 122393 NO ABNORMAL DRIVING CHARACTERISTICS PRESENT AT THIS TIME. SHOP FOREMAN TEST DROVE VEHICLE AND VERIFIED NO ABNORMAL DRIVING CHARACTERISTICS PRESENT AT THIS TIME..¦ 122393 VEHICLE DUE FOR SPARK PLUG REPLACEMENT REMOVED AND REPLACED SPARK PLUGS AS PER PORSCHE INSTRUCTIONS. DURING REPLACEMENT FOUND ALL IGNITION COILS CRACKED. REMOVED AND REPLACED ALL IGNITION COILS..¦ Rear Bumper Trim.¦ 122393 LOW BATTERY CCA, MIDTRONICS REQUEST REPLACEMENT. REMOVED AND REPLACED BATTERY AS PER PORSCHE INSTRUCTIONS. VERIFIED CORRECT STARTING AND CHARGING OPERATION FOLLOWING REPAIR..¦ 122393 VEHICLE DUE FOR ENGINE AIR FILTER REPLACEMENT REMOVED AND REPLACED ENGINE AIR FILTERS AS PER PORSCHE INSTRUCTIONS..¦ 122393 CUSTOMER REQUEST. PERFORMED PORSCHE MULTI POINT INSPECTION. FRONT TIRES AT 4/32, REAR TIRES AT 3/32. FRONT AND REAR BRAKES AT 7-6.5MM. RECOMMENDED REPLACEMENT OF ALL 4 TIRES AND ALIGNMENT. CUSTOMER DECLINED REPAIRS AT THIS TIME..¦ 122393 VEHICLE DUE FOR BRAKE FLUID FLUSH PERFORMED BRAKE FLUID FLUSH AS PER PORSCHE INSTRUCTIONS..¦ Tires - Mount and Balance | Wheel Alignment Service¦New Tire(s)
167130 | ¦ 122393 VEHICLE DUE FOR MINOR MAINTENANCE SERVICE PERFORMED MINOR MAINTENANCE SERVICE AS PER PORSCHE INSTRUCTIONS..¦ 122393 VALET.¦ 122393 NO ABNORMAL DRIVING CHARACTERISTICS PRESENT AT THIS TIME. SHOP FOREMAN TEST DROVE VEHICLE AND VERIFIED NO ABNORMAL DRIVING CHARACTERISTICS PRESENT AT THIS TIME..¦ 122393 VEHICLE DUE FOR SPARK PLUG REPLACEMENT REMOVED AND REPLACED SPARK PLUGS AS PER PORSCHE INSTRUCTIONS. DURING REPLACEMENT FOUND ALL IGNITION COILS CRACKED. REMOVED AND REPLACED ALL IGNITION COILS..¦ Rear Bumper Trim.¦ 122393 LOW BATTERY CCA, MIDTRONICS REQUEST REPLACEMENT. REMOVED AND REPLACED BATTERY AS PER PORSCHE INSTRUCTIONS. VERIFIED CORRECT STARTING AND CHARGING OPERATION FOLLOWING REPAIR..¦ 122393 VEHICLE DUE FOR ENGINE AIR FILTER REPLACEMENT REMOVED AND REPLACED ENGINE AIR FILTERS AS PER PORSCHE INSTRUCTIONS..¦ 122393 CUSTOMER REQUEST. PERFORMED PORSCHE MULTI POINT INSPECTION. FRONT TIRES AT 4/32, REAR TIRES AT 3/32. FRONT AND REAR BRAKES AT 7-6.5MM. RECOMMENDED REPLACEMENT OF ALL 4 TIRES AND ALIGNMENT. CUSTOMER DECLINED REPAIRS AT THIS TIME..¦ 122393 VEHICLE DUE FOR BRAKE FLUID FLUSH PERFORMED BRAKE FLUID FLUSH AS PER PORSCHE INSTRUCTIONS..¦ Tires - Mount and Balance | Wheel Alignment Service¦New Tire(s)
167150 | ¦ 25367 TECH SET TIRE PRESSURE AND RESET TPMS SYSTEM. TECH FOUND REAR TIRES AT 4/32. TECH RECOMMENDS REPLACE REAR TIRES. $876 CUSTOMER DECLINED AT THIS TIME.¦ CREATED 2019-01-10 01:40:00PM TAKEN BY BRYAN CE DILLO.¦ 25367 TECH REPLACED SHIFTER DUE TO SILVER TRIM SERRATED FOR KNOB. TECH TESTED AND IS NOW OK. | New Tire(s)
167165 | ¦ 80542 500 Removed intake distributor, replaced leaking bleeder hose. Pressure tested system overnight. Detected additional coolant leak from thermostat/coolant regulator housing. Recommend replacing coolant pump and coolant regulator..¦ 80542 Performed..¦ 80542 No parking brake warning on at this time. Inspected dtcs, found dtc for left parking brake adjuster implausible signal. Monitored travel distance and amperage use of left and right parking brake motors, ok. Inspected and adjusted parking brake shoe air gap, ok. Unable to reproduce fault at the time. Recommend waiting for concern to become consistant then attempting diagnosis. | Cooling System Service
167183 | ¦ 136637 COMPLETED THE INTERMEDIATE SERVICE. CHANGED ENGINE OIL AND FILTER. REPLACED THE CABIN AIR FILTER TOPPED OFF FLUID LEVELS. PERFORMED PORSCHE MULTI POINT INSPECTION. READ OUT FAULT MEMORY RESET SERVICE INTERVAL NEXT SERVICE DUE IN 10,000 MILES OR ONE YEAR. FRONT BRAKES 8mm REAR BRAKES 8mm FRONT TIRES NEW/32 INCH REAR TIRES NEW/32 INCH FRONT TIRES CUSTOMER REQUEST NO ADJUSTMENT PSI REAR TIRES CUSTOMER REQUEST NO ADJUSTMENT PSI -FOUND OIL DRAIN PLUG STRIPPED -TRIED REMOVING IT WITH 8MM ALLEN AND IT WOULD JUS SLIP -NEED TO DRILL OUT THE DRAIN PLUG -DILLED OUT THE DRAIN PLUG AND USED AN EXTRACTION TOOL TO LOOSEN IT -DRAIN PLUG WAS ABLE TO COME OFF AND ABLE TO DRAIN THE OIL PROPERLY WITH OUT ANY DAMAGE TO THE SURROUNDING AREA -RIGHT SIDE CORNERING LIGHT OUT BURT OUT - NEED A NEW BULB -LEFT AND RIGHT PARK LIGHT BULBS INSIDE THE HEADLIGHT HOUSING ARE BURNT OUT - NEED NEW BULBS.¦ 136631 -CHECKED CONDITION OF THE SERPENTINE BELT -FOUND SMALL AND BIG CRACKS ON THE ENTIRE BELT -REMOVED OLD SERPENTINE BELT -CHECKED IDLER PULLEYS AND TENSIONER PULLEY AFTER REMOVING THE SERPENTINE BELT -FOUND THE NOISY IDLER PULLEY ON THE RIGHT SIDE OF THE ENGINE NEXT TO THE ALTERNATOR -NEED A NEW IDLER PULLEY *REPLACED SERPENTINE BELT.¦ 136631 -PERFORMED AH10 SCOPE 1 CAMPAIGN -161 TU.¦ 136631 -REPLACED RIGHT SIDE BELT IDLER PULLEY.¦ 136631 -TEST DROVE THE VEHICLE -COULD NOT VERIFY THE WHINING NOISE COMING FROM THE TRANSMISSION WHILE ACCELERATING.¦ 136631 PERFORMED MULTIPOINT INSPECTION FRONT BRAKES mm REAR BRAKES mm FRONT TIRES /32 INCH REAR TIRES /32 INCH FRONT TIRES PSI REAR TIRES PSI -FOUND TRACES OF OLD AND FRESH COOLANT LEAK COMING FROM THE REAR AREA OF THE ENGINE -NEED TO DIAGNOSE THE SOURCE OF THE LEAK.¦ 136637 -COULD NOT FIND THE LOOSE DRIVERS DOOR LOWER PANEL | Bulb Replacement
167215 | ¦ 117345 required fronts 39 rears 49 psi torqued wheels to manufacture specs 900237.¦ 117345 found faulty engine starter 200 found faulty engine starter customer declined repairs at time 900237.¦ 117345 per repair order see mpi 900237.¦ VEHICLE NEEDS STARTER $2874.69, PARKING BRAKE S HOCK DAMPNER $174.00, 4 TIRES $1239.00, LOWER C ONTROL ARM BUSHINGS $2601.00, BOTH HORNS $562.0 0, WIPER BLADES $71.00, BRAKE FLUID EXCHANGE $2 50.00, MAJOR SERVICE $1895.00, TRUNK LID SUPOPR TS $1068.00, DRIVE BELT $481.00, TRANSMISSION S ERVICE $1530.00, FRONT DIFFERENTIAL SERVICE $54 4.00, REAR DIFFERENTIAL SERVICE $446.00, TRANSF ERCASE SERVICE $470.00 | Engine Service¦New Tire(s)¦Steering Service¦Brake Service¦Wiper Blade Service¦Major Maintenance Service¦Body Repair¦Belt Service¦Drive Train Service¦Transmission Service
167215 | ¦ 117345 required fronts 39 rears 49 psi torqued wheels to manufacture specs 900237.¦ 117345 found faulty engine starter 200 found faulty engine starter customer declined repairs at time 900237.¦ 117345 per repair order see mpi 900237.¦ VEHICLE NEEDS STARTER $2874.69, PARKING BRAKE S HOCK DAMPNER $174.00, 4 TIRES $1239.00, LOWER C ONTROL ARM BUSHINGS $2601.00, BOTH HORNS $562.0 0, WIPER BLADES $71.00, BRAKE FLUID EXCHANGE $2 50.00, MAJOR SERVICE $1895.00, TRUNK LID SUPOPR TS $1068.00, DRIVE BELT $481.00, TRANSMISSION S ERVICE $1530.00, FRONT DIFFERENTIAL SERVICE $54 4.00, REAR DIFFERENTIAL SERVICE $446.00, TRANSF ERCASE SERVICE $470.00 | Engine Service¦New Tire(s)¦Steering Service¦Brake Service¦Wiper Blade Service¦Major Maintenance Service¦Body Repair¦Belt Service¦Drive Train Service¦Transmission Service
167215 | ¦ 117345 required fronts 39 rears 49 psi torqued wheels to manufacture specs 900237.¦ 117345 found faulty engine starter 200 found faulty engine starter customer declined repairs at time 900237.¦ 117345 per repair order see mpi 900237.¦ VEHICLE NEEDS STARTER $2874.69, PARKING BRAKE S HOCK DAMPNER $174.00, 4 TIRES $1239.00, LOWER C ONTROL ARM BUSHINGS $2601.00, BOTH HORNS $562.0 0, WIPER BLADES $71.00, BRAKE FLUID EXCHANGE $2 50.00, MAJOR SERVICE $1895.00, TRUNK LID SUPOPR TS $1068.00, DRIVE BELT $481.00, TRANSMISSION S ERVICE $1530.00, FRONT DIFFERENTIAL SERVICE $54 4.00, REAR DIFFERENTIAL SERVICE $446.00, TRANSF ERCASE SERVICE $470.00 | Engine Service¦New Tire(s)¦Steering Service¦Brake Service¦Wiper Blade Service¦Major Maintenance Service¦Body Repair¦Belt Service¦Drive Train Service¦Transmission Service
167215 | ¦ 117345 required fronts 39 rears 49 psi torqued wheels to manufacture specs 900237.¦ 117345 found faulty engine starter 200 found faulty engine starter customer declined repairs at time 900237.¦ 117345 per repair order see mpi 900237.¦ VEHICLE NEEDS STARTER $2874.69, PARKING BRAKE S HOCK DAMPNER $174.00, 4 TIRES $1239.00, LOWER C ONTROL ARM BUSHINGS $2601.00, BOTH HORNS $562.0 0, WIPER BLADES $71.00, BRAKE FLUID EXCHANGE $2 50.00, MAJOR SERVICE $1895.00, TRUNK LID SUPOPR TS $1068.00, DRIVE BELT $481.00, TRANSMISSION S ERVICE $1530.00, FRONT DIFFERENTIAL SERVICE $54 4.00, REAR DIFFERENTIAL SERVICE $446.00, TRANSF ERCASE SERVICE $470.00 | Engine Service¦New Tire(s)¦Steering Service¦Brake Service¦Wiper Blade Service¦Major Maintenance Service¦Body Repair¦Belt Service¦Drive Train Service¦Transmission Service
167215 | ¦ 117345 required fronts 39 rears 49 psi torqued wheels to manufacture specs 900237.¦ 117345 found faulty engine starter 200 found faulty engine starter customer declined repairs at time 900237.¦ 117345 per repair order see mpi 900237.¦ VEHICLE NEEDS STARTER $2874.69, PARKING BRAKE S HOCK DAMPNER $174.00, 4 TIRES $1239.00, LOWER C ONTROL ARM BUSHINGS $2601.00, BOTH HORNS $562.0 0, WIPER BLADES $71.00, BRAKE FLUID EXCHANGE $2 50.00, MAJOR SERVICE $1895.00, TRUNK LID SUPOPR TS $1068.00, DRIVE BELT $481.00, TRANSMISSION S ERVICE $1530.00, FRONT DIFFERENTIAL SERVICE $54 4.00, REAR DIFFERENTIAL SERVICE $446.00, TRANSF ERCASE SERVICE $470.00 | Engine Service¦New Tire(s)¦Steering Service¦Brake Service¦Wiper Blade Service¦Major Maintenance Service¦Body Repair¦Belt Service¦Drive Train Service¦Transmission Service
167215 | ¦ 117345 required fronts 39 rears 49 psi torqued wheels to manufacture specs 900237.¦ 117345 found faulty engine starter 200 found faulty engine starter customer declined repairs at time 900237.¦ 117345 per repair order see mpi 900237.¦ VEHICLE NEEDS STARTER $2874.69, PARKING BRAKE S HOCK DAMPNER $174.00, 4 TIRES $1239.00, LOWER C ONTROL ARM BUSHINGS $2601.00, BOTH HORNS $562.0 0, WIPER BLADES $71.00, BRAKE FLUID EXCHANGE $2 50.00, MAJOR SERVICE $1895.00, TRUNK LID SUPOPR TS $1068.00, DRIVE BELT $481.00, TRANSMISSION S ERVICE $1530.00, FRONT DIFFERENTIAL SERVICE $54 4.00, REAR DIFFERENTIAL SERVICE $446.00, TRANSF ERCASE SERVICE $470.00 | Engine Service¦New Tire(s)¦Steering Service¦Brake Service¦Wiper Blade Service¦Major Maintenance Service¦Body Repair¦Belt Service¦Drive Train Service¦Transmission Service
167215 | ¦ 117345 required fronts 39 rears 49 psi torqued wheels to manufacture specs 900237.¦ 117345 found faulty engine starter 200 found faulty engine starter customer declined repairs at time 900237.¦ 117345 per repair order see mpi 900237.¦ VEHICLE NEEDS STARTER $2874.69, PARKING BRAKE S HOCK DAMPNER $174.00, 4 TIRES $1239.00, LOWER C ONTROL ARM BUSHINGS $2601.00, BOTH HORNS $562.0 0, WIPER BLADES $71.00, BRAKE FLUID EXCHANGE $2 50.00, MAJOR SERVICE $1895.00, TRUNK LID SUPOPR TS $1068.00, DRIVE BELT $481.00, TRANSMISSION S ERVICE $1530.00, FRONT DIFFERENTIAL SERVICE $54 4.00, REAR DIFFERENTIAL SERVICE $446.00, TRANSF ERCASE SERVICE $470.00 | Engine Service¦New Tire(s)¦Steering Service¦Brake Service¦Wiper Blade Service¦Major Maintenance Service¦Body Repair¦Belt Service¦Drive Train Service¦Transmission Service
167215 | ¦ 117345 required fronts 39 rears 49 psi torqued wheels to manufacture specs 900237.¦ 117345 found faulty engine starter 200 found faulty engine starter customer declined repairs at time 900237.¦ 117345 per repair order see mpi 900237.¦ VEHICLE NEEDS STARTER $2874.69, PARKING BRAKE S HOCK DAMPNER $174.00, 4 TIRES $1239.00, LOWER C ONTROL ARM BUSHINGS $2601.00, BOTH HORNS $562.0 0, WIPER BLADES $71.00, BRAKE FLUID EXCHANGE $2 50.00, MAJOR SERVICE $1895.00, TRUNK LID SUPOPR TS $1068.00, DRIVE BELT $481.00, TRANSMISSION S ERVICE $1530.00, FRONT DIFFERENTIAL SERVICE $54 4.00, REAR DIFFERENTIAL SERVICE $446.00, TRANSF ERCASE SERVICE $470.00 | Engine Service¦New Tire(s)¦Steering Service¦Brake Service¦Wiper Blade Service¦Major Maintenance Service¦Body Repair¦Belt Service¦Drive Train Service¦Transmission Service
167215 | ¦ 117345 required fronts 39 rears 49 psi torqued wheels to manufacture specs 900237.¦ 117345 found faulty engine starter 200 found faulty engine starter customer declined repairs at time 900237.¦ 117345 per repair order see mpi 900237.¦ VEHICLE NEEDS STARTER $2874.69, PARKING BRAKE S HOCK DAMPNER $174.00, 4 TIRES $1239.00, LOWER C ONTROL ARM BUSHINGS $2601.00, BOTH HORNS $562.0 0, WIPER BLADES $71.00, BRAKE FLUID EXCHANGE $2 50.00, MAJOR SERVICE $1895.00, TRUNK LID SUPOPR TS $1068.00, DRIVE BELT $481.00, TRANSMISSION S ERVICE $1530.00, FRONT DIFFERENTIAL SERVICE $54 4.00, REAR DIFFERENTIAL SERVICE $446.00, TRANSF ERCASE SERVICE $470.00 | Engine Service¦New Tire(s)¦Steering Service¦Brake Service¦Wiper Blade Service¦Major Maintenance Service¦Body Repair¦Belt Service¦Drive Train Service¦Transmission Service
167215 | ¦ 117345 required fronts 39 rears 49 psi torqued wheels to manufacture specs 900237.¦ 117345 found faulty engine starter 200 found faulty engine starter customer declined repairs at time 900237.¦ 117345 per repair order see mpi 900237.¦ VEHICLE NEEDS STARTER $2874.69, PARKING BRAKE S HOCK DAMPNER $174.00, 4 TIRES $1239.00, LOWER C ONTROL ARM BUSHINGS $2601.00, BOTH HORNS $562.0 0, WIPER BLADES $71.00, BRAKE FLUID EXCHANGE $2 50.00, MAJOR SERVICE $1895.00, TRUNK LID SUPOPR TS $1068.00, DRIVE BELT $481.00, TRANSMISSION S ERVICE $1530.00, FRONT DIFFERENTIAL SERVICE $54 4.00, REAR DIFFERENTIAL SERVICE $446.00, TRANSF ERCASE SERVICE $470.00 | Engine Service¦New Tire(s)¦Steering Service¦Brake Service¦Wiper Blade Service¦Major Maintenance Service¦Body Repair¦Belt Service¦Drive Train Service¦Transmission Service
167245 | ¦ 14977,Vehicle will need rear tires soon, getting close to wear bars, Front tires are in good shape but are 5 years old.,14977,Vehicle will need rear tires soon getting close to wear bars. Front tires are in good shape but are five years old. Likely will need full tire replacement next year due to wear and front tires being six years old at that time, which is Porsche's recommendation for tire replacement based on time..¦ 14977,Completed NCSI-E - pass - sheet attached..¦ 14977,Changed oil and filter, set oil level +/-0L, reset service light and confirmed in cluster, replaced spark plugs, replaced air filters, replaced pollen filter and pre- filter..¦ 14977,Completed Porsche Brake fluid Flush | New Tire(s)
167275 | ¦ 111839 P0421 PRIMARY CATALYST BANK 1. WILL NEED CATALYST IN ORDER TO CORRECT CHECK ENGINE LIGHT. CUSTOMER DECLINED REPAIRS. | Exhaust System Service
167298 | ¦ 35334 During inspection, found horn sounds weak. I stated high tone horn was not working; Meant to say low tone horn was not working. Replace defective low tone horn with harness adapter, check operation.¦ 35330 Front tires 6/32 7/32 Rear tires 6/32 7/32 Tire pressure before: Front 26psi 27psi Rear 33psi 33psi. Set tire pressure to manufactures specification..¦ 35334 Unable to verify customers concern on road test. Vehicle acceleration seems normal at this time. Request more detailed information from customer..¦ 35334 Completed oil change service; Replace oil and filter, check under body for damage or leaks, check battery condition. Check tire pressures, check tire wear, check brake wear, check all fluids and topped off, reset maintenance light. Road test vehicle..¦ CUSTOMER REQUESTED A LOANER CREATED 2018-11-28 10:21:00AM TAKEN BY DAVE WELLING.¦ 35334 Complete Niello Porsche Multi-Point Inspection. Front tires 6/32 7/32 Rear tires 6/32 7/32 Front brakes 3.0mm Rear brakes 9.0mm to wear sensors. Found the following concerns during inspection: Found front hood struts are weak and recommend replacement. While setting tire pressures, noticed sensors not reading accurate. Found low battery life in all TPM sensors; Recommend replace all 4 TPM sensors and valve stems. Found horn sounds weak, high tone horn not working; Recommend replace defective high tone horn. | Body Repair¦TPMS Service
167298 | ¦ 35334 During inspection, found horn sounds weak. I stated high tone horn was not working; Meant to say low tone horn was not working. Replace defective low tone horn with harness adapter, check operation.¦ 35330 Front tires 6/32 7/32 Rear tires 6/32 7/32 Tire pressure before: Front 26psi 27psi Rear 33psi 33psi. Set tire pressure to manufactures specification..¦ 35334 Unable to verify customers concern on road test. Vehicle acceleration seems normal at this time. Request more detailed information from customer..¦ 35334 Completed oil change service; Replace oil and filter, check under body for damage or leaks, check battery condition. Check tire pressures, check tire wear, check brake wear, check all fluids and topped off, reset maintenance light. Road test vehicle..¦ CUSTOMER REQUESTED A LOANER CREATED 2018-11-28 10:21:00AM TAKEN BY DAVE WELLING.¦ 35334 Complete Niello Porsche Multi-Point Inspection. Front tires 6/32 7/32 Rear tires 6/32 7/32 Front brakes 3.0mm Rear brakes 9.0mm to wear sensors. Found the following concerns during inspection: Found front hood struts are weak and recommend replacement. While setting tire pressures, noticed sensors not reading accurate. Found low battery life in all TPM sensors; Recommend replace all 4 TPM sensors and valve stems. Found horn sounds weak, high tone horn not working; Recommend replace defective high tone horn. | Body Repair¦TPMS Service
167324 | ¦ 44121 Performed. Please see MPI for recommendations..¦ 44121 50 PERFORMED VSI. VSI# A0606427. INSERT# 00692227. TECH 8977..¦ 44121 530 Replaced front strut mounts and bump stops. | Declined Repair
167333 | ¦ CUSTOMER DECLINED ALIGNMENT.¦ 16851 replaced lf tire AXIS CLIM# 298-7312899 | Wheel Alignment Service
167458 | ¦ 18481 UNIT 125 WP1AB2A59JLB39322 NO DAYS.¦ 18481 ROAD TEST VEHICLE VERIFIED COMPLAINT. FOUND VEHICLE HAS SUMMER TIRES MAKING NOISE. SUGGEST WINTER TIRES CUSTOMER DECLINES REPAIRS.¦ 18481 PERFORMED MULTI POINT..¦ 18481 PERFORMED ALIGNMENT CHECK.¦ 18481 REPLACED BATTERY AND RECHECKED ALL GOOD | New Tire(s)
167483 | ¦ RECOMMEDN REAR TIRES BE REPLACED-$757.00 CONTI CROSS CONTACT LX SPORT NO SIZE- 255/55/18 | New Tire(s)
167588 | ¦ INTERMEDIATE SERVICE LIGHT ILLUMINATED. RECOMMEND PERFORMING 100K SERVICE..¦ FOUND THAT THE D/S WINDOW SWITCH IS LOOSE. RECOMMEND REPLACING D/S WINDOW SWITCH.¦ 106459 CREATED BEFORE VAL. FOUND FAULT FOR EGR COOLER BYPASS VALVE NO COMMUNICATION. TESTED SOURCE VACUUM, VACUUM WAS IN SPEC. TESTED VACUUM AT THE BYPASS VALVE FOR EGR COOLER. VACUUM WAS IN SPEC. PERFORMED DRIVE LINK FOR TESTING THE BYPASS VALVE ACTUATION AND WATCHED THE VACUUM GAUGE. VACUUM GAUGE DROPPED TO 0 AND THEN BACK TO SOURCE VACUUM WHEN IT SWITCHED ON AND OFF. WORKING AS DESIGNED. TESTED TO SEE IF THE BYPASS VALVE WOULD HOLD VACUUM, AND IT HAD NO LEAKS. LET VEHICLE SIT OVERNIGHT AND THEN TESTED ACTUAL VALUES OF ALL TEMPERATURE SENSORS AND THEY WERE ALL WITHIN 4 DEGREES CELSIUS OF EACHOTHER. REMOVED ENGINE COMPARTMENT TRIM. REMOVED INTAKE AIR CLEANER BOX. LOOSENED WIRING HARNESS. REMOVED FUEL RAIL ON DRIVER SIDE. REMOVED INTAKE MANIFOLD. DRAINED COOLANT SYSTEM. REMOVED AND REPLACED EGR COOLER. REASSEMBLED INTAKE MANIFOLD, WIRING HARNESS, INTAKE AIR CLEANER, AND ENGINE COMPARTMENT TRIM. FILLED THE COOLING SYSTEM AND BLED. TEST DROVE VEHICLE, AND LET COOLING SYSTEM BURP. CHECKED IN THE MORNING FOR LEAKS AND NONE WERE FOUND. FAULT TESTED THE VEHICLE AND NO FAULTS FOUND. PERFORMED AFTER VAL..¦ PERFORM BRAKE FLUID SERVICE. RECOMMENDED EVERY 2 YEARS..¦ WEB CREATED 2019-01-10 03:47:19PM TAKEN BY | 100,000 Mile Service
167599 | ¦ 12691 *C* TECH 105750 TU 0.50 PERFORMED STATE INSPECTION.¦ 12691 *C* TECH 105750 TU 1.00 PERFORMED OIL CHANGE.¦ WAIT CC CREATED 2019-01-22 01:47:00PM TAKEN BY ANGELACC BANKS.¦ 12691 *NC* TECH 105750 CLIENT DECLINED REPAIRS.¦ 12691 *NC* TECH 105750 PARTS ON ORDER | Declined Repair
167601 | ¦ 16133 Front tires 5/32 5/32 Rear tires 7/32 7/32 Tire pressure before: Front 29psi 28psi Rear 28psi 29psi. Set tire pressure to manufactures specification..¦ 16137 Verified windshield washer do not spray. Found washer system hose is broken at front hood hinge. Replace broken windshield washer hose..¦ 16133 Completed brake flush; Removed old fluid from reservoir and added new fluid, flushed all four brake calipers, checked brake lines and calipers for damage or leaks, set fluid level and road tested vehicle..¦ 16133 Complete Niello Porsche Multi-Point Inspection. Front tires 5/32 5/32 Rear tires 7/32 7/32 Front brakes 5.5mm Rear brakes 5.0mm to wear sensors. Found the following concerns during inspection: Found windshield washer hose is broken at front hood hinge; Recommend replace broken washer hose. Found tire sealant has expired; Recommend replace tire sealant..¦ CREATED 2019-01-21 08:49:00AM TAKEN BY JOSE DOM INGUEZ.¦ 16137 Completed 48k service: Replaced oil and filter, replace pre and cabin pollen filters, replace air filters, replace drive belt, replace spark plugs, check under body for damage or leaks, check battery condition. Check tire pressures, check tire wear, check brake wear, check all fluids and topped off. Cleaned air intake ducts, cleaned body water drains, lube seals and hinges reset maintenance light. Road test vehicle. | Hose Service
167630 | ¦ 56929 BRAKE FLUSH 120 1.2 HRS BRAKE SYSTEM FLUSH. PERFORM BRAKE SYSTEM FLUSH.¦ 56929 FRONT BRAKE ROTORS WARPED. FRONT BRAKE PADS 4MM. RECOMMEND REPLACING FRONT BRAKE PADS AND ROTORS. REPAIRS DECLINED..¦ 56929 PERFORM A PORSCHE MPI INSPECTION CHECK FLUID LEVELS, CHECK BATTERY, BRAKES MEASURE 4 MM AND 7 MM FRONT/REAR BRAKE LININGS, TIRE AND NOTE TREAD DEPTH. SERVICE ADVISOR TO REVIEW ALL ITEMS WITH CLIENT. COPY OF THE MULTI-POINT INSPECTION REPORT WILL BE GIVEN TO CLIENT TO REVIEW. ***THANK YOU FOR ALLOWING US TO SERVICE YOUR PORSCHE***.¦ 56929 PORSCHE MOBILITY VEHICLE RETURNED: 1-25-19 AT 12 TOTAL WARRANTY DAYS: __ FOR TOTAL CUSTOMER PAY DAYS: __.¦ 56929 60,000 MILE SERVICE. 250 ENGINE OIL, ENGINE OIL FILTER, POLLEN FILTER, WIPER BLADES, AND KEY BATTERY REPLACED. WASHER FLUID AND FUEL ADDITIVES ADDED TO VEHICLE. TIRE PRESSURES SET AND FLUIDS TOPPED OFF. | Brake Service
167636 | ¦ VEHICLE WILL NEED REAR BRAKES $1269.00.¦ 128879 REQUIRED ADJUST TO 42PSI.¦ 128879 AS PER RO PERFORM INSPECTION.¦ 128879 CAMPAIGN PERFORM AH10 | Brake Service
167647 | ¦ 45055 PERFORMED ANNUAL SERVICE W/ OIL CHANGE, SET TIRE PRESSURES, TOPPED UP FLUIDS, SCANNED FOR FAULTS, CHECKED SUSPENSION, TIRES, BRAKES, RESET SERVICE INDICATOR, CLEANED WATER DRAINS AND TEST DROVE. ***NEEDS FRONT BRAKE PADS AND ROTORS*** | Brake Service
167683 | ¦ 27725 Left Front: _____ , Right Front:______, Left Rear:______, Right Rear:______.¦ ADVISED READY FOR PICK UP 3:30 P.M. 1/15/19.¦ 27725 REMOVED R/R PANELS AND FOUND WATER INGRESS ON AMP AND REAREND CONTROL UNIT. SUGGEST REMOVING SUNROOF DRAIN HOSE AND CLEANINGAND MODIFYING DRAIN HOSE, AND CLEAN SUNROOF TRACKS AT TIME OF WRITE UP NOTED EXCESSIVE FOLIAGE DEBRIS IN ENGINE COMPARTMENT. OUTSIDE INFLUENCE, EXCESSIVE FOLIAGE DEBRIS IS BLOCKING/BACKING UP DRAIN TUBES AND WATER IS REROUTING INTO INTERIOR. CUSTOMER DECLINES REPAIRS $2200. OFFERED TO DISCOUNT $1600, CUSTOMER DECLINES. | Declined Repair
167759 | ¦ 41594 PERFORMED MACAN MAJOR MAINTENANCE; COMPLETE ON BOARD DIAGNOSTICS. INSPECTIONS OF WIPER SYSTEM, HORN, TIRES, BATTERY, SPARE TIRE, LIGHTS, RADIATORS, AIR INTAKES, BRAKES, AXLE SHAFTS, DRIVE SHAFT, FLUID LEVELS, TIRE PRESSURE, FIREWALL BODY DRAINS FOR DEBRIS, PARKING BRAKE, HEATING/AC SYSTEM, SEAT BELTS, AND DRIVE BELT. DRAIN ENGINE OIL, REPLACE ENGINE OIL AND FILTER. SET FLUID LEVELS AND TIRE PRESSURES. REPLACE WIPER BLADES. REPLACE CABIN AIR FILTER AND ENGINE AIR FILTERS. LUBRICATE DOOR LATCHES, WINDOWS AND WIPER PIVOT POINTS. RESET SERVICE REMINDER. ROAD TESTED VEHICLE. FRONT TIRES 3MM. REAR TIRES 3MM. FRONT BRAKES 5MM. REAR BRAKES 8MM..¦ 41594 PERFORM BRAKE FLUID FLUSH.¦ 41594 perform ah02 scope 11.¦ RECOMMEND TIRES AND ALIGNMENT | New Tire(s)¦Wheel Alignment Service
167759 | ¦ 41594 PERFORMED MACAN MAJOR MAINTENANCE; COMPLETE ON BOARD DIAGNOSTICS. INSPECTIONS OF WIPER SYSTEM, HORN, TIRES, BATTERY, SPARE TIRE, LIGHTS, RADIATORS, AIR INTAKES, BRAKES, AXLE SHAFTS, DRIVE SHAFT, FLUID LEVELS, TIRE PRESSURE, FIREWALL BODY DRAINS FOR DEBRIS, PARKING BRAKE, HEATING/AC SYSTEM, SEAT BELTS, AND DRIVE BELT. DRAIN ENGINE OIL, REPLACE ENGINE OIL AND FILTER. SET FLUID LEVELS AND TIRE PRESSURES. REPLACE WIPER BLADES. REPLACE CABIN AIR FILTER AND ENGINE AIR FILTERS. LUBRICATE DOOR LATCHES, WINDOWS AND WIPER PIVOT POINTS. RESET SERVICE REMINDER. ROAD TESTED VEHICLE. FRONT TIRES 3MM. REAR TIRES 3MM. FRONT BRAKES 5MM. REAR BRAKES 8MM..¦ 41594 PERFORM BRAKE FLUID FLUSH.¦ 41594 perform ah02 scope 11.¦ RECOMMEND TIRES AND ALIGNMENT | New Tire(s)¦Wheel Alignment Service
167774 | ¦ 71860 200 Customers concern of sluggish start verified, found original battery having low cracking amps, replaced battery and programmed control units and battery.¦ 71860 MPI completed, t-case leaking and causing a jerking when accelerating. Quoted parts and labor, customer declined repairs at this time. | Transmission Service
167793 | ¦ 19236 SET TIRES TO 36PSI FRONT AND 44 PSI REAR..¦ 19236 VERIFIED CONCERN, FOUND LEFT SIDE CARPET WET. RIGHT SIDE CARPET IS ALSO DAMP. DRAINS WERE RECENTLY CLEANED. POSSIBLE CLOGGED DRAINS CAUSED WATER INTRUSION. NEED TO REMOVE CARPETS FOR DRYING THEN WATER TEST. REMOVED SEATS, CONSOLE AND CARPETS. DRIED CARPETS, FLOOR PAN, MODULES UNDER CARPETS AND WIRING. WATER TESTED VEHICLE. NO WATER INTRUSION AT THIS TIME. REASSEMBLED VEHICLE. CLEARED ALL FAULTS. ***NOTE: FAULT FOR RIGHT COOLING FAN RESTRICTION. MANUALLY MOVED FAN BLADES TO REMOVE DEBRIS THAT GOT STUCK. FAN OPERATING OK AT THIS TIME. IF FAULT RETURNS A NEW FAN MAY BE NECESSARY.***.¦ 19236 PERFORMED BRAKE INSPECTION. FRONT AND REAR BRAKE PADS AT 8MM. RECOMMEND REMOVED FRONT AND REAR WHEEL TO SPEC OUT ROTORS. POSSIBLY REQUIRES LUBRICANT TO CONTACT POINTS. COST TO PERFORM FURTHER INSPECTION AND LUBRICATION ($345.00).¦ 19236 UNABLE TO VERIFY AT THIS TIME. NEED MORE INFO FROM CLIENT..¦ CALLED AND LEFT VOICE MESSAGE 3:02PM 01/25/19 | Brake Service
167801 | ¦ 12093 PERFORMED MULTI-POINT INSPECTION. FRONT BRAKE PADS AT 9MM REMAINING. REAR BRAKE PADS AT 6MM REMAINING. LEFT FRONT TIRE HAS 4.6MM OF THREAD REMAINING. RIGHT FRONT TIRE HAS 3.7MM OF TREAD REMAINING. LEFT REAR TIRE HAS 3.4MM OF TREAD REMAINING. RIGHT REAR TIRE HAS 1.6MM OF TREAD REMAINING. ADJUSTED FLUID LEVELS. ROAD TEST OK..¦ 12093 glove compartment latch broken. Glove compartment latch broke off. Removed passenger side knee airbag, Removed and replaced glove compartment. transferred glove compartment cylinder lock and tested for proper operation. Glove compartment opens and closes properly. It also locks and unlocks properly with key blade..¦ VEHICLE IS COMPLETE 1.24.19 TERENCE IS WAITING IN THE LOBBY FRONT TIRES 4.6MM , 3.7MM , BRAKES 9.0MM REAR TIRES 3.9MM , 1.6MM , BRAKES 6.0MM RECOMMEND BOTH REAR TIRES $900.00 AND ALIGNMENT $359.00 VEHICLE IS READY FOR PICK UP | Wheel Alignment Service¦New Tire(s)
167801 | ¦ 12093 PERFORMED MULTI-POINT INSPECTION. FRONT BRAKE PADS AT 9MM REMAINING. REAR BRAKE PADS AT 6MM REMAINING. LEFT FRONT TIRE HAS 4.6MM OF THREAD REMAINING. RIGHT FRONT TIRE HAS 3.7MM OF TREAD REMAINING. LEFT REAR TIRE HAS 3.4MM OF TREAD REMAINING. RIGHT REAR TIRE HAS 1.6MM OF TREAD REMAINING. ADJUSTED FLUID LEVELS. ROAD TEST OK..¦ 12093 glove compartment latch broken. Glove compartment latch broke off. Removed passenger side knee airbag, Removed and replaced glove compartment. transferred glove compartment cylinder lock and tested for proper operation. Glove compartment opens and closes properly. It also locks and unlocks properly with key blade..¦ VEHICLE IS COMPLETE 1.24.19 TERENCE IS WAITING IN THE LOBBY FRONT TIRES 4.6MM , 3.7MM , BRAKES 9.0MM REAR TIRES 3.9MM , 1.6MM , BRAKES 6.0MM RECOMMEND BOTH REAR TIRES $900.00 AND ALIGNMENT $359.00 VEHICLE IS READY FOR PICK UP | Wheel Alignment Service¦New Tire(s)
167823 | ¦ 10274 customer declined tires at this time..¦ CUSTOMER REQUESTED A LOANER CREATED 2019-01-10 02:04:00PM TAKEN BY JON GOSLING.¦ 10274 130 performed annual service..¦ 10274 63 performed campaign aj13 | New Tire(s)
167840 | ¦ 19982 **cp** #150 2.50tu performed 20k service and replaced cabin filter and key battery.¦ 19982 *WP* TECH #150 DJ 0.40TU DAMAGE CODE WH300660001 PERFORMED CAMPAIGN WH30.¦ 19982 **N/C** CUSTOMER CONCERN IS THE REAR AIR FLOW FLAP WILL NOT GO UP OR DOWN, COULD NOT DUPLICATE CONCERN. WITH THE PIWIS TESTER III CHECKED FOR FAULT CODES, NO CODES RELATED. AS A PRECAUTIONARY ACTION RAN THE LIN TEST ON ALL FLAPS FOR INTERIOR VENTS..¦ 19982 **WP** TECH #150 DJ 0.85 TU PERFORMED CAMPAIGN WJ27 DAMAGE CODE WJ770660001.¦ 19982 performed vci.. technician recommends replacement of rf lr and rr tire. tech recommends an alignment due to abnormal tire wear. vehicle currently has cords showing and should not be driven..¦ 19982 **CP** TECH #150 TU 1.00 PERFORMED BRAKE FLUID SERVICE ON ALL FOUR CALIPERS AND MASTER CYLINDER RESERVOIR.¦ 19982 **WP** TECH #150 DJ 0.81 TU PERFORMED CAMPAIGN WJ65 DAMAGE CODE WJ650660001 SCOPE 2.¦ 19982 **WP** #150 DJ 0.20TU DC WH560660001 PERFORMED SERVICE ACTION WH56 SCOPE 1.¦ WSA-334E1587.¦ 19982 **WP* TECH #150 TU 63 PERFORMED AJ13 DAMAGE CODE - AJ13 099 000 1 SCOPE 1.¦ 19982 **WP** TECH #150 DJ 0.21 TU PERFORMED CAMPAIGN WJ61 DAMAGE CODE WJ610660001 SCOPE 1.¦ 19982 **CP** #150 0.75TU REPLACED LEFT FRONT TIRE WITH BUBBLE. TECHNICIAN RECOMMENDS REPLACEMENT OF ALL TIRES | Wheel Alignment Service
167864 | ¦ 7063 TPM INSPECTED TPM SYSTEM. NONE OF THE SENSORS ARE WORKING. FOUND THAT ALL THE BATTERIES ARE WARN OUT. ALL 4 TPM SENSORS NEED TO BE REPLACED. PROVIDED ESTIMATE FOR PROPER REPAIR AND CLIENT DECLINES REPAIR AT THIS TIME..¦ 7063 BRAKE FLUID 100 PERFORMED 2 YEAR BRAKE FLUID SERVICE..¦ 7063 SERVICE 250 PERFORMED 20,000 MILE/2 YEAR INTERMEDIATE MAINTENANCE SERVICE. COMPLETED ON BOARD DIAGNOSTICS. INSPECTIONS OF WIPER SYSTEM, HORN, TIRES, BATTERY, SPARE TIRE, LIGHTS, RADIATORS, AIR INTAKES, BRAKES, AXLE SHAFTS, DRIVE SHAFT, FLUID LEVELS, TIRE PRESSURE, FIREWALL BODY DRAINS FOR DEBRIS, PARKING BRAKE, HEATING/AC SYSTEM. DRAINED ENGINE OIL, REPLACED ENGINE OIL AND FILTER. SET FLUID LEVELS AND TIRE PRESSURES. REPLACED POLLEN AIR FILTER. REPLACED WIPER BLADES. RESET SERVICE REMINDER. ROAD TESTED VEHICLE. BRAKES F10MM R10MM. TIRE TREAD F5MM R4MM. | TPMS Service
167866 | ¦ 35257 PERFORMED MULTI-POINT INSPECTION. FRONT BRAKE PADS AT 4MM REMAINING. REAR BRAKE PADS AT 7MM REMAINING. LEFT FRONT TIRE HAS 2.4MM OF THREAD REMAINING. RIGHT FRONT TIRE HAS 2.5MM OF TREAD REMAINING. LEFT REAR TIRE HAS 2.9MM OF TREAD REMAINING. RIGHT REAR TIRE HAS 2.9MM OF TREAD REMAINING. ADJUSTED FLUID LEVELS. ROAD TEST OK. CUSTOMER DECLINED RECOMMENDED FRONT BRAKE PADS AND 4 TIRES AND ALIGNMENT AT THIS TIME..¦ CUSTOMER REQUESTED A LOANER XTIME WEB APPT CREA TED 2019-01-22 07:00:10PM TAKEN BY CAR IS DONE CALLED CUST. CAR READY FOR PICK UP 1.25.19 @545 FRONT PADS AND ROTORS $1695 ALL FOUR TIRES $1650 ALIGN $360 | New Tire(s)¦Wheel Alignment Service¦Brake Service
167866 | ¦ 35257 PERFORMED MULTI-POINT INSPECTION. FRONT BRAKE PADS AT 4MM REMAINING. REAR BRAKE PADS AT 7MM REMAINING. LEFT FRONT TIRE HAS 2.4MM OF THREAD REMAINING. RIGHT FRONT TIRE HAS 2.5MM OF TREAD REMAINING. LEFT REAR TIRE HAS 2.9MM OF TREAD REMAINING. RIGHT REAR TIRE HAS 2.9MM OF TREAD REMAINING. ADJUSTED FLUID LEVELS. ROAD TEST OK. CUSTOMER DECLINED RECOMMENDED FRONT BRAKE PADS AND 4 TIRES AND ALIGNMENT AT THIS TIME..¦ CUSTOMER REQUESTED A LOANER XTIME WEB APPT CREA TED 2019-01-22 07:00:10PM TAKEN BY CAR IS DONE CALLED CUST. CAR READY FOR PICK UP 1.25.19 @545 FRONT PADS AND ROTORS $1695 ALL FOUR TIRES $1650 ALIGN $360 | New Tire(s)¦Wheel Alignment Service¦Brake Service
167866 | ¦ 35257 PERFORMED MULTI-POINT INSPECTION. FRONT BRAKE PADS AT 4MM REMAINING. REAR BRAKE PADS AT 7MM REMAINING. LEFT FRONT TIRE HAS 2.4MM OF THREAD REMAINING. RIGHT FRONT TIRE HAS 2.5MM OF TREAD REMAINING. LEFT REAR TIRE HAS 2.9MM OF TREAD REMAINING. RIGHT REAR TIRE HAS 2.9MM OF TREAD REMAINING. ADJUSTED FLUID LEVELS. ROAD TEST OK. CUSTOMER DECLINED RECOMMENDED FRONT BRAKE PADS AND 4 TIRES AND ALIGNMENT AT THIS TIME..¦ CUSTOMER REQUESTED A LOANER XTIME WEB APPT CREA TED 2019-01-22 07:00:10PM TAKEN BY CAR IS DONE CALLED CUST. CAR READY FOR PICK UP 1.25.19 @545 FRONT PADS AND ROTORS $1695 ALL FOUR TIRES $1650 ALIGN $360 | New Tire(s)¦Wheel Alignment Service¦Brake Service
167903 | ¦ 377739 perform inspection. customer declined brake replacement at this time.¦ 377739 replace frt wiper blades.¦ 377739 sop.¦ REPLACE FRONT PADS, ROTORS AND WEAR SENSORS price on frt brakes 4mm.¦ 377739 LR tire has leak and RR at 4/32 replace both rear tires.¦ 377739 perform oil change and reset service interval | Brake Service
167907 | ¦ RECOMMEND TRANSMISSION AND MASS AIR FLOW SENSOR TO START. | TPMS Service¦Transmission Service
167907 | ¦ RECOMMEND TRANSMISSION AND MASS AIR FLOW SENSOR TO START. | TPMS Service¦Transmission Service
167920 | ¦ 35320 0 performed performed porsche oil change service. changed engine oil and filter. set all tire pressures to spec. vehicle visual inspection. brakes: f- 1 mm r- 1 mm tires: f 3 /32 r 3 /32 customer requested no spark plugs at this time..¦ 35316 tires f3/32 r3/32. air set to factory spec..¦ 35316 completed multi point inspection. brakes f 1mm r1mm. tires f3/32 r3/32. vehicle is ready for front and rear brakes. tires will need replacement soon. spark plugs should have been changed at service..¦ CREATED 2019-01-18 02:24:00PM TAKEN BY MIKE VAN ALLEN | New Tire(s)
167935 | ¦ 23950 Left Front: ___36__ , Right Front:__36____, Left Rear:___39___, Right Rear:__39____.¦ 23950 CUST DECLINED FRONT AND REAR BRAKES.¦ 23950 215 ****** 20,000 Mile / 2 Year Maintenance (w/ Brake Fluid Renewal) ******** (Includes: Oil and filter change, topped off fluids, adjust tire pressure, Pollen filter change, brake flush, Cleaned drains of debris, checked all Interior and Exterior functions. Reset Service reminder) | Brake Service
167957 | ¦ 39823 PERFORMED FRONT AXLE BRAKE SERVICE..¦ 39823 BRAKE FLUID FLUSH COMPETED.¦ 39823 RIGHT REAR DOOR WEATHER STRIP INSTALLED..¦ AFTER MARKET EXHAUST TIPS INSTALLED AND WELDED TO REAR MUFFLER. RECOMMEND REPLACING EXHAUST TIPS WITH REAR MUFFLER. INCLUDES REMOVING REAR MUFFLER WITH EXHAUST TIPS. MODIFYING PIPES TO FIT NEW REAR MUFFLER AND INSTALLING FACTORY EXHAUST TIPS..¦ 39840 2 KEYS SUCCESSFULLY PROGRAMMED..¦ 39823 MPI COMPLETED.¦ 39823 PORSCHE CERTIFIED PRE-OWNED INSPECTION COMPLETED.¦ 39823 replaced wiper blades | Exhaust System Service
167977 | ¦ 47657 TEST DROVE VEHICLE AND WAS ABLE TO DUPLICATE CUSTOMERS CONCERN COMING FROM REAR OF VEHICLE. PUT VEHICLE ON ALIGNMENT RACK AND FOUND NOISE FROM THE REAR SUSPENSION COMING FROM THE INNER RUBBER BUSHINGS ON THE LOWER CONTROL ARMS. ALSO FROM RUBBER SPRING PERCH AT THE LOWER CONTACT POINT. WEATHER MAY BE CONTRIBUTING TO NOISE SINCE IT'S BEEN BELOW FREEZING FOR A FEW DAYS. ALL RUBBER IS GOING TO BECOME MORE NOISEY AT COLDER TEMPERATURES. SPRAYED ALL CONTACT POINTS WITH SPRAY GREASE AND TEST DROVE VEHICLE. NOISE SIGNIFICANTLY DECREASED. IF CUSTOMER WANTS TO ELIMINATE NOISE 100% RECOMMEND TO START WITH BOTH REAR LOWER CONTROL ARMS AND ALIGNMENT..¦ 47657 TEST DROVE VEHICLE AND WAS UNABLE TO DUPLICATE CUSTOMERS CONCERN. TEST DROVE VEHICLE WHEN VEHICLE WAS WARMED UP AND WHEN COLD. FOUND NO ABNORMAL NOISES COMING FROM VEHICLE. CHECKED ALL TIRES AND FOUND NO LEAKS. INSPECTED VEHICLE AND NO PROBLEMS FOUND. VEHICLE IS OPERATING AS DESIGNED. | Steering Service¦Wheel Alignment Service
167977 | ¦ 47657 TEST DROVE VEHICLE AND WAS ABLE TO DUPLICATE CUSTOMERS CONCERN COMING FROM REAR OF VEHICLE. PUT VEHICLE ON ALIGNMENT RACK AND FOUND NOISE FROM THE REAR SUSPENSION COMING FROM THE INNER RUBBER BUSHINGS ON THE LOWER CONTROL ARMS. ALSO FROM RUBBER SPRING PERCH AT THE LOWER CONTACT POINT. WEATHER MAY BE CONTRIBUTING TO NOISE SINCE IT'S BEEN BELOW FREEZING FOR A FEW DAYS. ALL RUBBER IS GOING TO BECOME MORE NOISEY AT COLDER TEMPERATURES. SPRAYED ALL CONTACT POINTS WITH SPRAY GREASE AND TEST DROVE VEHICLE. NOISE SIGNIFICANTLY DECREASED. IF CUSTOMER WANTS TO ELIMINATE NOISE 100% RECOMMEND TO START WITH BOTH REAR LOWER CONTROL ARMS AND ALIGNMENT..¦ 47657 TEST DROVE VEHICLE AND WAS UNABLE TO DUPLICATE CUSTOMERS CONCERN. TEST DROVE VEHICLE WHEN VEHICLE WAS WARMED UP AND WHEN COLD. FOUND NO ABNORMAL NOISES COMING FROM VEHICLE. CHECKED ALL TIRES AND FOUND NO LEAKS. INSPECTED VEHICLE AND NO PROBLEMS FOUND. VEHICLE IS OPERATING AS DESIGNED. | Steering Service¦Wheel Alignment Service
167990 | ¦ 41319 PERFORMED MULTI-POINT INSPECTION. FRONT BRAKE PADS AT 6MM REMAINING. REAR BRAKE PADS AT 4MM REMAINING. LEFT FRONT TIRE HAS 4.2MM OF THREAD REMAINING. RIGHT FRONT TIRE HAS 4.0MM OF TREAD REMAINING. LEFT REAR TIRE HAS 2.0MM OF TREAD REMAINING. RIGHT REAR TIRE HAS 2.9MM OF TREAD REMAINING. ADJUSTED FLUID LEVELS. ROAD TEST OK. RECOMMEND 4 TIRES AND ALIGNMENT AND REAR BRAKE JOB WITH ROTORS.¦ 41319 SET TIRE PRESSURES. FRONT 30 PSI, REAR 37 PSI..¦ RECOMMED OIL SEPARATOR, CLEAN AND CLEAR INTAKE, REPLACE PCV HOSES, REPLACE INTAKE GASKETS, SPA RK PLUGS ENGINE FILTER AND MAF SENSOR TO START, VEHICLE IS HYDRO LOCKED $3963 TO START, CLIENT HAS BEEN ADVISED AND DECLINED | Brake Service¦New Tire(s)¦Wheel Alignment Service¦Spark Plugs¦Air Filter Service¦Engine Service
167990 | ¦ 41319 PERFORMED MULTI-POINT INSPECTION. FRONT BRAKE PADS AT 6MM REMAINING. REAR BRAKE PADS AT 4MM REMAINING. LEFT FRONT TIRE HAS 4.2MM OF THREAD REMAINING. RIGHT FRONT TIRE HAS 4.0MM OF TREAD REMAINING. LEFT REAR TIRE HAS 2.0MM OF TREAD REMAINING. RIGHT REAR TIRE HAS 2.9MM OF TREAD REMAINING. ADJUSTED FLUID LEVELS. ROAD TEST OK. RECOMMEND 4 TIRES AND ALIGNMENT AND REAR BRAKE JOB WITH ROTORS.¦ 41319 SET TIRE PRESSURES. FRONT 30 PSI, REAR 37 PSI..¦ RECOMMED OIL SEPARATOR, CLEAN AND CLEAR INTAKE, REPLACE PCV HOSES, REPLACE INTAKE GASKETS, SPA RK PLUGS ENGINE FILTER AND MAF SENSOR TO START, VEHICLE IS HYDRO LOCKED $3963 TO START, CLIENT HAS BEEN ADVISED AND DECLINED | Brake Service¦New Tire(s)¦Wheel Alignment Service¦Spark Plugs¦Air Filter Service¦Engine Service
167990 | ¦ 41319 PERFORMED MULTI-POINT INSPECTION. FRONT BRAKE PADS AT 6MM REMAINING. REAR BRAKE PADS AT 4MM REMAINING. LEFT FRONT TIRE HAS 4.2MM OF THREAD REMAINING. RIGHT FRONT TIRE HAS 4.0MM OF TREAD REMAINING. LEFT REAR TIRE HAS 2.0MM OF TREAD REMAINING. RIGHT REAR TIRE HAS 2.9MM OF TREAD REMAINING. ADJUSTED FLUID LEVELS. ROAD TEST OK. RECOMMEND 4 TIRES AND ALIGNMENT AND REAR BRAKE JOB WITH ROTORS.¦ 41319 SET TIRE PRESSURES. FRONT 30 PSI, REAR 37 PSI..¦ RECOMMED OIL SEPARATOR, CLEAN AND CLEAR INTAKE, REPLACE PCV HOSES, REPLACE INTAKE GASKETS, SPA RK PLUGS ENGINE FILTER AND MAF SENSOR TO START, VEHICLE IS HYDRO LOCKED $3963 TO START, CLIENT HAS BEEN ADVISED AND DECLINED | Brake Service¦New Tire(s)¦Wheel Alignment Service¦Spark Plugs¦Air Filter Service¦Engine Service
167990 | ¦ 41319 PERFORMED MULTI-POINT INSPECTION. FRONT BRAKE PADS AT 6MM REMAINING. REAR BRAKE PADS AT 4MM REMAINING. LEFT FRONT TIRE HAS 4.2MM OF THREAD REMAINING. RIGHT FRONT TIRE HAS 4.0MM OF TREAD REMAINING. LEFT REAR TIRE HAS 2.0MM OF TREAD REMAINING. RIGHT REAR TIRE HAS 2.9MM OF TREAD REMAINING. ADJUSTED FLUID LEVELS. ROAD TEST OK. RECOMMEND 4 TIRES AND ALIGNMENT AND REAR BRAKE JOB WITH ROTORS.¦ 41319 SET TIRE PRESSURES. FRONT 30 PSI, REAR 37 PSI..¦ RECOMMED OIL SEPARATOR, CLEAN AND CLEAR INTAKE, REPLACE PCV HOSES, REPLACE INTAKE GASKETS, SPA RK PLUGS ENGINE FILTER AND MAF SENSOR TO START, VEHICLE IS HYDRO LOCKED $3963 TO START, CLIENT HAS BEEN ADVISED AND DECLINED | Brake Service¦New Tire(s)¦Wheel Alignment Service¦Spark Plugs¦Air Filter Service¦Engine Service
167990 | ¦ 41319 PERFORMED MULTI-POINT INSPECTION. FRONT BRAKE PADS AT 6MM REMAINING. REAR BRAKE PADS AT 4MM REMAINING. LEFT FRONT TIRE HAS 4.2MM OF THREAD REMAINING. RIGHT FRONT TIRE HAS 4.0MM OF TREAD REMAINING. LEFT REAR TIRE HAS 2.0MM OF TREAD REMAINING. RIGHT REAR TIRE HAS 2.9MM OF TREAD REMAINING. ADJUSTED FLUID LEVELS. ROAD TEST OK. RECOMMEND 4 TIRES AND ALIGNMENT AND REAR BRAKE JOB WITH ROTORS.¦ 41319 SET TIRE PRESSURES. FRONT 30 PSI, REAR 37 PSI..¦ RECOMMED OIL SEPARATOR, CLEAN AND CLEAR INTAKE, REPLACE PCV HOSES, REPLACE INTAKE GASKETS, SPA RK PLUGS ENGINE FILTER AND MAF SENSOR TO START, VEHICLE IS HYDRO LOCKED $3963 TO START, CLIENT HAS BEEN ADVISED AND DECLINED | Brake Service¦New Tire(s)¦Wheel Alignment Service¦Spark Plugs¦Air Filter Service¦Engine Service
167990 | ¦ 41319 PERFORMED MULTI-POINT INSPECTION. FRONT BRAKE PADS AT 6MM REMAINING. REAR BRAKE PADS AT 4MM REMAINING. LEFT FRONT TIRE HAS 4.2MM OF THREAD REMAINING. RIGHT FRONT TIRE HAS 4.0MM OF TREAD REMAINING. LEFT REAR TIRE HAS 2.0MM OF TREAD REMAINING. RIGHT REAR TIRE HAS 2.9MM OF TREAD REMAINING. ADJUSTED FLUID LEVELS. ROAD TEST OK. RECOMMEND 4 TIRES AND ALIGNMENT AND REAR BRAKE JOB WITH ROTORS.¦ 41319 SET TIRE PRESSURES. FRONT 30 PSI, REAR 37 PSI..¦ RECOMMED OIL SEPARATOR, CLEAN AND CLEAR INTAKE, REPLACE PCV HOSES, REPLACE INTAKE GASKETS, SPA RK PLUGS ENGINE FILTER AND MAF SENSOR TO START, VEHICLE IS HYDRO LOCKED $3963 TO START, CLIENT HAS BEEN ADVISED AND DECLINED | Brake Service¦New Tire(s)¦Wheel Alignment Service¦Spark Plugs¦Air Filter Service¦Engine Service
167996 | ¦ 63911 OIL SERVICE COMPLETED WITH MOBIL 1 FULL SYNTHETIC OIL AND NEW OIL FILTER. ADJUSTED ALL FLUID LEVELS. FRONT BRAKE PADS AT 4MM REMAINING. REAR BRAKE PADS AT 8MM REMAINING. FRONT TIRES HAVE 4.5MM OF THREAD REMAINING. LR TIRE HAS 5MM RR TIRE HAS 4.5MM OF TREAD REMAINING. RESET SERVICE INDICATOR..¦ 63908 SCANNED VEHICLE FOR FAULTS, NONE FOUND REGARDING THE FUEL SYSTEM. CONCERN POSSIBLY RELATED TO ORVR VALVE ON FUEL TANK. REQUEST DIAGNOSIS TIME. CUSTOMER DECLINES REPAIRS AT THIS TIME..¦ 63908 ADJUSTED TIRE PRESSURES TO SPEC. FRONT 37 PSI REAR 44 PSI..¦ WSA-26CB75EE BLEMISHES NOTED 1 DING, 2 SCRATC HES.¦ 63908 PERFORMED VISUAL INSPECTION OF FRONT AND REAR SUSPENSION COMPONENTS, AND INSPECTED ENGINE COMPARTMENT AREA INCLUDING BELTS, HOSE, SEALS AND GASKETS. CHECKED INTERIOR CABIN LIGHTS AND EXTERIOR LIGHTS..¦ 63908 | Fuel System Service
168050 | ¦ RECOMMENDED BRAKE SERVICE. OWNER DECLINED BRAKE SERVICE..¦ 53324 CHECKED FOR COOLANT LEAK NONE FOUND COOLANT TANK A LITTLE LOW ADDED ANTI FREEZE . | Brake Service
168079 | ¦ 36726 CLIENT REQUEST REST OF MAJOR SERVICE. REPLACE POLLEN FILTER, AIR FILTER AND SPARK PLUGS. CLEAN OUT AIR INTAKES AND WATER DRAINS. INSPECT POSSIBLE FAULT CODES IN CONTROL UNITS (NONE AT THIS TIME), RE-SECURED UNDER-BODY PANELS, ADJUST FLUID LEVELS TO FACTORY LEVELS, ADJUST TIRE AIR PRESSURES TO FACTORY SETTINGS, PERFORM VISUAL INSPECTION OF FRONT AND REAR SUSPENSION COMPONENTS (ALL OKAY). PERFORM INSPECTION OF ENGINE COMPARTMENT AREA INCLUDING BELTS, HOSE, SEALS AND GASKETS (NO LEAKS AT THIS TIME). FUNCTION CHECK INTERIOR CABIN LIGHTS, EXTERIOR LIGHTING (ALL FUNCTIONING AS DESIGNED). RESET SERVICE INDICATOR. ROAD TEST..¦ VEHICLE IS COMPLETE 1.8.19 CONTACTED ABNER @ 10:00AM FRONT TIRES 3.1MM , 6.0MM , BRAKES 10.0MM REAR TIRES 3.5MM , 2.9MM , BRAKES 10.0MM RECOMMEND FRONT LEFT AND BOTH REAR TIRES DUE TO LOW TREAD $ 1465.11 AND ALIGNMENT $359.00 RECOMMEND PADS ROTORS AND SENSORS ALL AROUND DU E TO PAD SLAP $3306.90 DECLINED AT THIS TIME. VEHICLE IS READY FOR PICK UP | Brake Service¦New Tire(s)¦Wheel Alignment Service
168079 | ¦ 36726 CLIENT REQUEST REST OF MAJOR SERVICE. REPLACE POLLEN FILTER, AIR FILTER AND SPARK PLUGS. CLEAN OUT AIR INTAKES AND WATER DRAINS. INSPECT POSSIBLE FAULT CODES IN CONTROL UNITS (NONE AT THIS TIME), RE-SECURED UNDER-BODY PANELS, ADJUST FLUID LEVELS TO FACTORY LEVELS, ADJUST TIRE AIR PRESSURES TO FACTORY SETTINGS, PERFORM VISUAL INSPECTION OF FRONT AND REAR SUSPENSION COMPONENTS (ALL OKAY). PERFORM INSPECTION OF ENGINE COMPARTMENT AREA INCLUDING BELTS, HOSE, SEALS AND GASKETS (NO LEAKS AT THIS TIME). FUNCTION CHECK INTERIOR CABIN LIGHTS, EXTERIOR LIGHTING (ALL FUNCTIONING AS DESIGNED). RESET SERVICE INDICATOR. ROAD TEST..¦ VEHICLE IS COMPLETE 1.8.19 CONTACTED ABNER @ 10:00AM FRONT TIRES 3.1MM , 6.0MM , BRAKES 10.0MM REAR TIRES 3.5MM , 2.9MM , BRAKES 10.0MM RECOMMEND FRONT LEFT AND BOTH REAR TIRES DUE TO LOW TREAD $ 1465.11 AND ALIGNMENT $359.00 RECOMMEND PADS ROTORS AND SENSORS ALL AROUND DU E TO PAD SLAP $3306.90 DECLINED AT THIS TIME. VEHICLE IS READY FOR PICK UP | Brake Service¦New Tire(s)¦Wheel Alignment Service
168079 | ¦ 36726 CLIENT REQUEST REST OF MAJOR SERVICE. REPLACE POLLEN FILTER, AIR FILTER AND SPARK PLUGS. CLEAN OUT AIR INTAKES AND WATER DRAINS. INSPECT POSSIBLE FAULT CODES IN CONTROL UNITS (NONE AT THIS TIME), RE-SECURED UNDER-BODY PANELS, ADJUST FLUID LEVELS TO FACTORY LEVELS, ADJUST TIRE AIR PRESSURES TO FACTORY SETTINGS, PERFORM VISUAL INSPECTION OF FRONT AND REAR SUSPENSION COMPONENTS (ALL OKAY). PERFORM INSPECTION OF ENGINE COMPARTMENT AREA INCLUDING BELTS, HOSE, SEALS AND GASKETS (NO LEAKS AT THIS TIME). FUNCTION CHECK INTERIOR CABIN LIGHTS, EXTERIOR LIGHTING (ALL FUNCTIONING AS DESIGNED). RESET SERVICE INDICATOR. ROAD TEST..¦ VEHICLE IS COMPLETE 1.8.19 CONTACTED ABNER @ 10:00AM FRONT TIRES 3.1MM , 6.0MM , BRAKES 10.0MM REAR TIRES 3.5MM , 2.9MM , BRAKES 10.0MM RECOMMEND FRONT LEFT AND BOTH REAR TIRES DUE TO LOW TREAD $ 1465.11 AND ALIGNMENT $359.00 RECOMMEND PADS ROTORS AND SENSORS ALL AROUND DU E TO PAD SLAP $3306.90 DECLINED AT THIS TIME. VEHICLE IS READY FOR PICK UP | Brake Service¦New Tire(s)¦Wheel Alignment Service
168080 | ¦ 33589 PERFORMED BRAKE FLUID FLUSH AND ADJUSTED FLUID LEVEL IN RESERVOIR. ROAD TESTED VEHICLE-- GOOD ( GOOD PEDAL FEEL AND CLEAN FLUID IN SYSTEM )..¦ 33589 DURING CAMPAIGN REPAIR FOUND COILS CRACKED. REPLACED ALL 8 IGNITION COILS. PERFORMED VEHICLE ROAD TEST --- GOOD..¦ $1947+ TAX AUTHORIZED BY DAVID ON 1/11 @ 8:14AM ON 626-675-8772 FOR COILS. RECOMMEND FRONT BRAKE PADS AND ROTORS, NEW BATT ERY AND DIAGNOSIS FOR REAR WASHER INOP, CLIENT HAS BEEN ADVISED AND DECLINED CAR IS DONE READY FOR PICK UP 1.12.19 @12PM.¦ 33589 CLIENT REQUEST YEARLY SERVICE. DRAINED AND REFILLED ENGINE OIL WITH MOBIL 1 0W-40 FULL SYNTHETIC OIL AND REPLACED FILTER, REPLACE POLLEN FILTER, ADDED FUEL ADDITIVE. CLEAN OUT AIR INTAKES AND WATER DRAINS. INSPECT POSSIBLE FAULT CODES IN CONTROL UNITS (NONE AT THIS TIME), RE-SECURED UNDER-BODY PANELS, ADJUST FLUID LEVELS TO FACTORY LEVELS, ADJUST TIRE AIR PRESSURES TO FACTORY SETTINGS, PERFORM VISUAL INSPECTION OF FRONT AND REAR SUSPENSION COMPONENTS (ALL OKAY), FRONT BRAKE PADS AT 3.0_MM REMAINING, REAR BRAKE PADS AT 7.0_MM REMAINING. FRONT LEFT TIRE HAS 5.9_MM OF TREAD REMAINING, FRONT RIGHT TIRE HAS 5.9_MM OF TREAD REMAINING. REAR LEFT TIRE HAS 5.9_MM OF TREAD REMAINING. REAR RIGHT TIRE HAS 5.7_MM OF TREAD REMAINING. PERFORM INSPECTION OF ENGINE COMPARTMENT AREA INCLUDING BELTS, HOSE, SEALS AND GASKETS (NO LEAKS AT THIS TIME). FUNCTION CHECK INTERIOR CABIN LIGHTS, EXTERIOR LIGHTING (ALL FUNCTIONING AS DESIGNED). RESET SERVICE INDICATOR. ROAD TEST. NOTES: RECOMMEND REPLACING REAR RIGHT TIRE DUE TO PLUG. REAR WIPER SPRAYER INOPERATIVE; DIAG RECOMMENDED. RECOMMEND REPLACING FRONT BRAKE PADS AND ROTORS DUE TO LOW WEAR. RECOMMEND REPLACING BATTERY DUE TO IT NOT HOLDING CHARGE. | Brake Service¦Battery Service
168080 | ¦ 33589 PERFORMED BRAKE FLUID FLUSH AND ADJUSTED FLUID LEVEL IN RESERVOIR. ROAD TESTED VEHICLE-- GOOD ( GOOD PEDAL FEEL AND CLEAN FLUID IN SYSTEM )..¦ 33589 DURING CAMPAIGN REPAIR FOUND COILS CRACKED. REPLACED ALL 8 IGNITION COILS. PERFORMED VEHICLE ROAD TEST --- GOOD..¦ $1947+ TAX AUTHORIZED BY DAVID ON 1/11 @ 8:14AM ON 626-675-8772 FOR COILS. RECOMMEND FRONT BRAKE PADS AND ROTORS, NEW BATT ERY AND DIAGNOSIS FOR REAR WASHER INOP, CLIENT HAS BEEN ADVISED AND DECLINED CAR IS DONE READY FOR PICK UP 1.12.19 @12PM.¦ 33589 CLIENT REQUEST YEARLY SERVICE. DRAINED AND REFILLED ENGINE OIL WITH MOBIL 1 0W-40 FULL SYNTHETIC OIL AND REPLACED FILTER, REPLACE POLLEN FILTER, ADDED FUEL ADDITIVE. CLEAN OUT AIR INTAKES AND WATER DRAINS. INSPECT POSSIBLE FAULT CODES IN CONTROL UNITS (NONE AT THIS TIME), RE-SECURED UNDER-BODY PANELS, ADJUST FLUID LEVELS TO FACTORY LEVELS, ADJUST TIRE AIR PRESSURES TO FACTORY SETTINGS, PERFORM VISUAL INSPECTION OF FRONT AND REAR SUSPENSION COMPONENTS (ALL OKAY), FRONT BRAKE PADS AT 3.0_MM REMAINING, REAR BRAKE PADS AT 7.0_MM REMAINING. FRONT LEFT TIRE HAS 5.9_MM OF TREAD REMAINING, FRONT RIGHT TIRE HAS 5.9_MM OF TREAD REMAINING. REAR LEFT TIRE HAS 5.9_MM OF TREAD REMAINING. REAR RIGHT TIRE HAS 5.7_MM OF TREAD REMAINING. PERFORM INSPECTION OF ENGINE COMPARTMENT AREA INCLUDING BELTS, HOSE, SEALS AND GASKETS (NO LEAKS AT THIS TIME). FUNCTION CHECK INTERIOR CABIN LIGHTS, EXTERIOR LIGHTING (ALL FUNCTIONING AS DESIGNED). RESET SERVICE INDICATOR. ROAD TEST. NOTES: RECOMMEND REPLACING REAR RIGHT TIRE DUE TO PLUG. REAR WIPER SPRAYER INOPERATIVE; DIAG RECOMMENDED. RECOMMEND REPLACING FRONT BRAKE PADS AND ROTORS DUE TO LOW WEAR. RECOMMEND REPLACING BATTERY DUE TO IT NOT HOLDING CHARGE. | Brake Service¦Battery Service
168082 | ¦ 10266 CAMPAIGN PERFORMED CAMPAIGN WH34 SCOPE 1 62TU..¦ 10266 PSMP 20K MAINTENANCE CLIENT REQUEST YEARLY SERVICE. DRAINED AND REFILLED ENGINE OIL WITH MOBIL 1 ESP FORMULA 5W-30 FULL SYNTHETIC OIL AND REPLACED FILTER, REPLACE POLLEN FILTER. CLEAN OUT AIR INTAKES AND WATER DRAINS. INSPECT POSSIBLE FAULT CODES IN CONTROL UNITS (NONE AT THIS TIME), RE-SECURED UNDER-BODY PANELS, ADJUST FLUID LEVELS TO FACTORY LEVELS, ADJUST TIRE AIR PRESSURES TO FACTORY SETTINGS, PERFORM VISUAL INSPECTION OF FRONT AND REAR SUSPENSION COMPONENTS (ALL OKAY), FRONT BRAKE PADS AT 8MM REMAINING, REAR BRAKE PADS AT 8MM REMAINING. FRONT LEFT TIRE HAS 6.3MM OF TREAD REMAINING, FRONT RIGHT TIRE HAS 6.5MM OF TREAD REMAINING. REAR LEFT TIRE HAS 4.5MM OF TREAD REMAINING. REAR RIGHT TIRE HAS 4.3MM OF TREAD REMAINING. PERFORM INSPECTION OF ENGINE COMPARTMENT AREA INCLUDING BELTS, HOSE, SEALS AND GASKETS (NO LEAKS AT THIS TIME). FUNCTION CHECK INTERIOR CABIN LIGHTS, EXTERIOR LIGHTING (ALL FUNCTIONING AS DESIGNED). RESET SERVICE INDICATOR. ROAD TEST. ALSO PERFORMED BRAKE SYSTEM FLUID EXCHANGE SERVICE. DURING SERVICE FOUND PLUG INSTALLED IN LEFT REAR TIRE CUSTOMER DECLINED RECOMMENDED TIRE AT THIS TIME. PSMP 4.30.16.¦ 10268.¦ CAR IS DONE CALLED CUST. CAR READY FOR PICK UP 1.10.19 @254PM.¦ 10266 campaign PERFORMED CAMPAIGN WG50 SCOPE 1 47TU..¦ 10266 ADJUSTED ALL TIRES F 36 R 43 PSI. | New Tire(s)
168121 | ¦ SEE RECOMMENDATIONS FROM MULTIPOINT INSPECTION, CLIENT DECLINED ANY FURTHER REPAIRS..¦ 50702 required 900340- checked and adjusted tires pressures and torque all wheels to specs.¦ 50702 AS PER RO 50 900340- performed 27 point inspection as per customers request/ please see attached sheet. customers declined all other repairs at this time.¦ 50702 as per customers request 100 900340- programmed second key as per customers request | Declined Repair
168123 | ¦ 12066 2yr 200 PERFORMED 2 YR SERVICE, COMPLETED OIL CHANGE. DRAINED OIL FROM CASE, INSTALLED NEW DRAIN PLUG WASHER, INSTALLED NEW OIL FILTER AND O-RING. TOPPED OFF OIL LEVEL, COMPLETED WARM UP CYCLE, AND VERIFIED OIL LEVEL. INSTALLED POLLEN FILTER. CLEANED WATER DRAINS. . RESET SERVICE INTERVAL PERFORMED TEST DRIVe.¦ 12066 mpi COMPLETED VEHICLE INSPECTION FOUND THE FOLLOWING TREAD DEPTH FRONT=7/32 REAR=4/32 FRONT BRAKES=8MM REAR=7MM.major due based on time, rear tires near min spec front and rear tires dot near expiration rec four new tires soon.¦ 12066 brake flush 150 PERFORMED BRAKE FLUSH. REMOVED FLUID FROM RESERVOIR. ADDED NEW FLUID. PRESSURE BLEED FLUID FROM CALIPERS, TOPPED OFF RESERVOIR LEVEL. PERFORMED TEST DRIVE.¦ 12066 tpm front=36 rear-39 | New Tire(s)
168124 | ¦ 6888 Inspected all tires for damage and/or punctures. None found. Set all tires to factory recommended full load pressure a F:36 R:39 (PSI).¦ 6889 PERFORMED VISUAL INSPECTION OF FRONT AND REAR SUSPENSION COMPONENTS, AND INSPECTED ENGINE COMPARTMENT AREA INCLUDING BELTS, HOSE, SEALS AND GASKETS. CHECKED INTERIOR CABIN LIGHTS AND EXTERIOR LIGHTS. FRONT BRAKE PADS HAVE 8MM AND REAR BRAKE PADS HAVE 10MM REMAINING. FRONT TIRES HAVE 6.5MM OF TREAD. REAR TIRES HAVE 6.5MM OF TREAD REMAINING..¦ 6889 DURING INSPECTION FOUND THAT BATTERY CANNOT PASS LOAD TEST. SLOW-CHARGED BATTERY FOR SEVERAL HOURS. BATTERY FAILS LOAD TEST. RECOMMEND NEW BATTERY. DECLINED AT THIS TIME..¦ 6889 OIL SERVICE COMPLETED WITH MOBIL 1 FULL SYNTHETIC OIL AND NEW OIL FILTER WITH A BRAKE FLUID FLUSH ADJUSTED ALL FLUID LEVELS. FRONT BRAKE PADS AT 8MM REMAINING. REAR BRAKE PADS AT 10MM REMAINING. FRONT TIRES HAVE 6.5MM OF THREAD REMAINING. REAR TIRES HAVE 6.5MM OF TREAD REMAINING. RESET SERVICE INDICATOR..¦ 6888 PERFORMED VISUAL INSPECTION OF FRONT AND REAR SUSPENSION COMPONENTS, AND INSPECTED ENGINE COMPARTMENT AREA INCLUDING BELTS, HOSE, SEALS AND GASKETS. CHECKED INTERIOR CABIN LIGHTS AND EXTERIOR LIGHTS. FRONT BRAKE PADS HAVE 8MM AND REAR BRAKE PADS HAVE 10MM REMAINING. FRONT TIRES HAVE 6.5MM OF TREAD. REAR TIRES HAVE 6.5MM OF TREAD REMAINING..¦ WSA-80BA27F9 BLEMISHES NOTED 1 CHIPPED, 2 OTH ERS.¦ 6889 PERFORMED WH05 SOFTWARE UPDATE | Battery Service
168151 | ¦ 63343 MPI SEE ATTACHED.¦ 63343 PER REGULATION SET FRONTS TO 37PSI SET REARS TO 46PSI, TORQUE ALL WHEELS TO FACTORY SPECIFICATION.¦ 63343 FRONT SPOILER BLADDER FAILURE 200 CHECK SPOILER SYSTEM FOR FAULTS, PERFORM SPOILER CALIBRATION, CHECK FRONT SPOILER BLADDER WITH SOAP WATER TO LOOK FOR LEAKS , NONE NOTED, REMOVE RIGHT FRONT FENDER LINER AND INSPECT AIR LINES, SEPARATE FRONT SPOILER FROM PUMP SYSTEM , FILL SYSTEM AND LET IT SIT OVERNIGHT , FOUND OUTSIDE BLADDER CHAMBER LEAKING. FRONT SPOILER REPLACEMENT NEEDED , CLIENT DECLINED AT THIS TIME..¦ #4515 CUSTOMER REQUESTED A LOANER CREATED 2019- 01-11 10:25:53PM TAKEN BY NEED SOFTWARE UPDAT E FOR SPOILER DEPLOYMENT. POSSIBLE CRANK SENSO R REPLACEMENT. | Body Repair
168167 | ¦ BATTERY AGEING IS BELOW SPECS.¦ ALIGNMENT RECOMMENDED FOR WEAR & REPLACEMENT OF TIRES.¦ 85868 DECLINED.¦ 85868 DONE.¦ 85868 OIL SERVICE Performed required service, oil and filter service, reset tire pressures, top off fluids as needed, complete brake inspection, on board diagnostic evaluation, reset service indicator..¦ REAR SENSORS ARE TOUCHING ROTORS, ROTORS ARE WARPED.¦ ALL TIRE TREADS ARE 4/32NDS OR LESS.¦ 85868 ADJUSTED TIRE PRESSURES | Wheel Alignment Service¦New Tire(s)
168167 | ¦ BATTERY AGEING IS BELOW SPECS.¦ ALIGNMENT RECOMMENDED FOR WEAR & REPLACEMENT OF TIRES.¦ 85868 DECLINED.¦ 85868 DONE.¦ 85868 OIL SERVICE Performed required service, oil and filter service, reset tire pressures, top off fluids as needed, complete brake inspection, on board diagnostic evaluation, reset service indicator..¦ REAR SENSORS ARE TOUCHING ROTORS, ROTORS ARE WARPED.¦ ALL TIRE TREADS ARE 4/32NDS OR LESS.¦ 85868 ADJUSTED TIRE PRESSURES | Wheel Alignment Service¦New Tire(s)
168243 | ¦ PERFORMED INSPECTION VEHICLE IN NEED OF FRONT TIRES. OUT BY TIME,.¦ PERFORMED OIL CHANGE 100 OIL CHANGE. | New Tire(s)
168262 | ¦ 21069 CLIENT STATES EXCESSIVE BRAKE NOISE WHEN DRIVING IN REVERSE. TEST DROVE AND CONFIRMED BRAKE NOISE. BRAKE PADS WERE REPLACED @ 19,814 MILES. NOISE IS CONSISTENTLY PRESENT. CREATED VIDEO AND FFT PLOT. REMOVED REAR WHEELS AND INSPECTED BRAKE DISCS AND PADS. REAR BRAKE PADS @ 9MM THICKNESS (MIN SPEC @ 2MM). REAR BRAKE DISCS @ 21.6MM THICKNESS (MIN SPEC @ 20MM). AS PER TECHNICAL INFO, REPLACED REAR BRAKE DISCS AND BRAKE PADS W/ HARDWARE. TEST DROVE AND CONFIRMED BRAKE NOISE NO LONGER PRESENT AFTER REPAIRS. **PLEASE ADVISE THIS IS A ONE TIME WARRANTABLE REPAIR. BRAKES ARE CONSIDERED A WEARABLE ITEM AND REPAIR IS ONLY BEING COMPLETED DUE TO THE CONSISTENCY OF THE NOISE AND THE FACT THAT THE BRAKE PADS WERE RECENTLY REPLACED. SOME BRAKE NOISE IS CONSIDERED A NORMAL CHARACTERISTIC OF THE VEHICLE AND CAN BE MORE PRESENT IN CERTAIN DRIVING CONDITIONS. PLEASE BE SURE TO APPLY THE BRAKE PEDAL FIRMLY, LIGHT BRAKE APPLICATION CAN LEAD TO EXCESSIVE BRAKE NOISE.**.¦ WSA-1A476271 NO BLEMISHES FOUND NOTED.¦ 21069 PERFORMED VISUAL INSPECTION OF FRONT AND REAR SUSPENSION COMPONENTS, AND INSPECTED ENGINE COMPARTMENT AREA INCLUDING BELTS, HOSE, SEALS AND GASKETS. CHECKED INTERIOR CABIN LIGHTS AND EXTERIOR LIGHTS. FRONT BRAKE PADS HAVE 7.5MM AND REAR BRAKE PADS HAVE 10MM REMAINING. FRONT TIRES HAVE 3.5MM OF TREAD. REAR TIRES HAVE 2.5MM OF TREAD REMAINING. **RECOMMEND REPLACING TIRES IN THE NEAR FUTURE.**.¦ 21069 INFLATED TIRES TO SPEC. FRONT @ 36PSI. REAR @ 39PSI. | New Tire(s)
168263 | ¦ 40216 MAJOR SERVICE DRAINED AND REFILLED ENGINE OIL WITH MOBIL 1 FULL SYNTHETIC OIL AND REPLACED OIL FILTER WITH OEM PART. REPLACED ALL SPARK PLUGS WITH OEM PARTS. REMOVED INTAKE PIPING AND PERFORMED THROTTLE BODY CLEANING SERVICE. ADJUSTED ALL FLUID LEVELS. APPLIED FUEL SYSTEM CLEANING AGENT. REPLACED POLLEN FILTER, CLEANED OUT AIR INTAKES AND WATER DRAINS. CHECKED FOR POSSIBLE FAULTS IN CONTROL UNITS. PERFORMED VISUAL INSPECTION OF FRONT AND REAR SUSPENSION. INSPECTED ENGINE COMPARTMENT INCLUDING BELTS, HOSES, SEALS AND GASKETS. CHECKED FUNCTION OF INTERIOR AND EXTERIOR LIGHTS. PERFORMED MULTI-POINT VISUAL INSPECTION. RESET SERVICE INDICATOR AND PERFORMED MINOR ROAD TEST. FRONT BRAKE PADS HAVE 4MM REMAINING -- FRONT ROTORS MEASURE AT 34.7MM, MINIMUM THICKNESS SPECIFICATION IS 34MM. REAR BRAKE PADS HAVE 7MM REMAINING. FRONT TIRES HAVE 7.5MM REMAINING REAR TIRES HAVE 7..5MM REMAINING..¦ 40216 TPMS ADJUST TIRE PRESSURES. FRONT 38 REAR 44.¦ WSA-9817E4DA BLEMISHES NOTED 1 OTHER, 1 SCUFF DECLINES REPLACEMENT OF FRONT BRAKES AT THIS TI ME $1807.92.¦ 40216 REAR WIPER ARM BROKEN PROVIDED ESTIMATE TO REPLACE REAR WIPER ARM ASSEMBLY WITH BLADE..¦ 40216 PERFORMED VISUAL INSPECTION OF FRONT AND REAR SUSPENSION COMPONENTS, AND INSPECTED ENGINE COMPARTMENT AREA INCLUDING BELTS, HOSE, SEALS AND GASKETS. CHECKED INTERIOR CABIN LIGHTS AND EXTERIOR LIGHTS. | Brake Service
168292 | ¦ 61136 PERFORMED TWO HOUR PPI. HEADLINER NEED REPAIR SAGGING. WINDSHIELD CRACKED. NEEDS NEW BATTERY. FRONT HOOD AND REAR LID STRUTS NEED TO BE REPLACED WEAK. TRIM ON PASSENGER SIDE OF WINDSHIELD BROKEN. DAMAGE ON UNDER BODY ON THE FRONT. ALL UNDER PANELS ARE EITHER MISSING OR DAMAGED. COOLANT BOTTLE LEAKING. MINOR OIL LEAKS FROM FLYWHEEL AND LEFT VALVE COVER. KEY REMOTE NOT WORKING. NO OWNERS MANUALS. ALL CV BOOTS ARE TORN. NEEDS NEW SERPENTINE BELT. LEFT SIDE BELT IS SLOW TO RETRACT. CLUTCH STARTING TO SLIP. PERFORMED PAINT THICKNESS TEST ALL OF CAR MEASURED AROUND 5 EXCEPT FRONT PASSENGER SIDE QUARTER PANEL WHICH WAS 7-8. | Belt Service¦Body Repair¦Battery Service
168292 | ¦ 61136 PERFORMED TWO HOUR PPI. HEADLINER NEED REPAIR SAGGING. WINDSHIELD CRACKED. NEEDS NEW BATTERY. FRONT HOOD AND REAR LID STRUTS NEED TO BE REPLACED WEAK. TRIM ON PASSENGER SIDE OF WINDSHIELD BROKEN. DAMAGE ON UNDER BODY ON THE FRONT. ALL UNDER PANELS ARE EITHER MISSING OR DAMAGED. COOLANT BOTTLE LEAKING. MINOR OIL LEAKS FROM FLYWHEEL AND LEFT VALVE COVER. KEY REMOTE NOT WORKING. NO OWNERS MANUALS. ALL CV BOOTS ARE TORN. NEEDS NEW SERPENTINE BELT. LEFT SIDE BELT IS SLOW TO RETRACT. CLUTCH STARTING TO SLIP. PERFORMED PAINT THICKNESS TEST ALL OF CAR MEASURED AROUND 5 EXCEPT FRONT PASSENGER SIDE QUARTER PANEL WHICH WAS 7-8. | Belt Service¦Body Repair¦Battery Service
168292 | ¦ 61136 PERFORMED TWO HOUR PPI. HEADLINER NEED REPAIR SAGGING. WINDSHIELD CRACKED. NEEDS NEW BATTERY. FRONT HOOD AND REAR LID STRUTS NEED TO BE REPLACED WEAK. TRIM ON PASSENGER SIDE OF WINDSHIELD BROKEN. DAMAGE ON UNDER BODY ON THE FRONT. ALL UNDER PANELS ARE EITHER MISSING OR DAMAGED. COOLANT BOTTLE LEAKING. MINOR OIL LEAKS FROM FLYWHEEL AND LEFT VALVE COVER. KEY REMOTE NOT WORKING. NO OWNERS MANUALS. ALL CV BOOTS ARE TORN. NEEDS NEW SERPENTINE BELT. LEFT SIDE BELT IS SLOW TO RETRACT. CLUTCH STARTING TO SLIP. PERFORMED PAINT THICKNESS TEST ALL OF CAR MEASURED AROUND 5 EXCEPT FRONT PASSENGER SIDE QUARTER PANEL WHICH WAS 7-8. | Belt Service¦Body Repair¦Battery Service
168301 | ¦ SHUTTLE CREATED 2019-01-15 10:59:00AM TAKEN BY TONY BUSUEGO APPT MADE 1.15.19 #################### BOTH FLEX PIPES - $5770.00 BLOWER MOTOR - $1192.50 VALVE COVERS LEAKING - $1744.00 TIRES RECOMMENDED FOR REPLACEMENT.¦ 234348 VALVE COVERS LEAKING ENGINE OIL 948-105-931-03 -- QTY 1 948-105-932-05 -- QTY 1 TIRES RECOMMENDED FOR REPLACEMENT - | Air Conditioning Service¦New Tire(s)¦Oil/Fluid Leak Repair
168301 | ¦ SHUTTLE CREATED 2019-01-15 10:59:00AM TAKEN BY TONY BUSUEGO APPT MADE 1.15.19 #################### BOTH FLEX PIPES - $5770.00 BLOWER MOTOR - $1192.50 VALVE COVERS LEAKING - $1744.00 TIRES RECOMMENDED FOR REPLACEMENT.¦ 234348 VALVE COVERS LEAKING ENGINE OIL 948-105-931-03 -- QTY 1 948-105-932-05 -- QTY 1 TIRES RECOMMENDED FOR REPLACEMENT - | Air Conditioning Service¦New Tire(s)¦Oil/Fluid Leak Repair
168301 | ¦ SHUTTLE CREATED 2019-01-15 10:59:00AM TAKEN BY TONY BUSUEGO APPT MADE 1.15.19 #################### BOTH FLEX PIPES - $5770.00 BLOWER MOTOR - $1192.50 VALVE COVERS LEAKING - $1744.00 TIRES RECOMMENDED FOR REPLACEMENT.¦ 234348 VALVE COVERS LEAKING ENGINE OIL 948-105-931-03 -- QTY 1 948-105-932-05 -- QTY 1 TIRES RECOMMENDED FOR REPLACEMENT - | Air Conditioning Service¦New Tire(s)¦Oil/Fluid Leak Repair
168350 | ¦ REAR RIGHT TIRE NOT MATCHING TO OTHERS, RECOMMEND REPLACING. 295/35R21 MICHELIN LATITUDE SPORT 3 N1.¦ 16631 PERFORMED 20,000MI SERVICE INCLUDING OIL AND FILTER CHANGE, REPLACED CABIN AIR FILTER, REPLACED FRONT AND REAR WIPERS, CLEARED AND MODIFIED A/C DRAIN, CLEARED AND MODIFIED COWL DRAINS, CLEARED AND MODIFIED REAR SUNROOF DRAINS, CLEANED AND LUBRICATED DOOR SEALS AND HINGES. RESET SERVICE LIGHT FOR SERVICE PERFORMED. | New Tire(s)
168352 | ¦ 16953 COMPLETED BRAKE FLUID SERVICE.¦ TIRE SEALANT EXPIRES 4/2019, RECOMMEND REPLACING TIRE SEALANT (PARTS - TIRE SEALANT KIT).¦ 16957 MOUNTED AND BALANCED 2 CONTINENTAL TIRES TO THE FRONT OF THE VEHICLE, RETORQUED ALL WHEELS TO VEHICLE, SET ALL TIRE PRESSURES, RESET TPM SYSTEM AND TEST DROVE VEHICLE, OK AT THIS TIME.¦ 16953 PERFORMED 4 WHEEL ALIGNMENT WITH ACC CALIBRATION TO PORSCHE SPECIFICATIONS, TEST DROVE VEHICLE, OK AT THIS TIME.¦ 16957 MOUNTED AND BALANCED 1 CONTINENTAL TIRE TO THE RIGHT REAR OF THE VEHICLE, RETORQUED ALL WHEELS TO VEHICLE, SET ALL TIRE PRESSURES, RESET TPM SYSTEM AND TEST DROVE VEHICLE, OK AT THIS TIME.¦ NO HISTORY ON FILE FOR SPARK PLUG REPLACEMENT WHICH IS RECOMMENDED AT 3 YEARS PER PORSCHE, VEHICLE DELIVERY DATE 11/2015, RECOMMEND SPARK PLUG REPLACEMENT (PARTS - SPARK PLUGS, IGNITION COIL BOLTS, TORQUE ARM BOLTS & NUTS).¦ 16957 COMPLETED 4 YEAR SERVICE PER CHECKLIST, PERFORMED OIL SERVICE WITH FILLING PROCEDURE, REPLACED WIPER BLADES, CABIN FILTER & PDCC RESERVOIR, INSTALLED FUEL & OIL TREATMENTS, ADJUSTED TIRE PRESSURES, TOPPED OFF ALL FLUIDS, CLEARED COWL DRAIN AND SPOILER DRAINS, CLEARED ALL FAULT MEMORY, RESET SERVICE INTERVALS, TEST DROVE VEHICLE, OK AT THIS TIME.¦ 16957 SEE REPAIRS ON FOLLOWING LINES | Spark Plugs
168420 | ¦ 39041 brake system maint due completed brake fluid service.¦ 39041 cust req 60k maint competed 60k maint w\\ cabin filter and pdk fluid change. reset sri.¦ 1/8/19 3:17 S/W MR L. ADVISED OF BRAKES AND SWA Y BAR BUSHINGS. VEH IS READY FOR P/U. | Suspension Service
168475 | ¦ 10767 heating element internally shorting VERIFIED CUSTOMERS CONCERN. CONNECTED BATTERY CHARGER, TESTER AND PERFORMED VAL. CHECKED FOR FAULTS, FOUND FAULT CODE P205B00. CHECKED ALL FOR POWER, FOUND OK. PERFORMED CONTINUITY TEST TO ALL WIRES BETWEEN HEATING ELEMENT AND DME, 0.2 OHM, FOUND OK. PERFORMED ELECTRICAL TEST TO HEATING ELEMENT, FOUND INTERNALLY SHORTED. DRAIN AND FILLED AD BLUE TANK. R&I REAR EXHAUST, REAR EXHAUST HEAT SHIELD, SWAY BAR, ADBLUE TANK AND REPLACED HEATING ELEMENT. ERASED ALL CODES. PERFORMED UPDATE TO DME AND PDK. PERFORMED THROTTLE VALVE ADAPTATIONS. PERFORMED SHORT TEST, FOUND OK. PERFORMED SYSTEMS TEST, FOUND OK. PERFORMED FUNCTIONS TEST, FOUND OK. PERFORMED ROAD TEST, FOUND OK. VEHICLE WORKING AS PROPERLY..¦ 10767 completed ag01.¦ 10767 BRAKE FLUSH 150 PERFORMED BRAKE FLUSH..¦ 10767 15K SERVICE CHANGED OIL AND FILTER. TOPPED OFF ALL FLUIDS INCLUDING ADBLUE. EVACUATED WATER FROM FUEL FILTER. SET TIRES PRESSURES. RESET SERVICE LIGHT. TEST DROVE OK.¦ 1.10 WITH CASHIER TO CLOSE.¦ 10767 FLAT 100 PATCH TIRE, R/REAR (9608) NAIL IN TIRE.. RECOMMEND NEW TIRES SOON. TIRES STARTING TO DRY ROTE | New Tire(s)
168477 | ¦ 36376 perform MPI found front brakes at 4mm 3 tires dry rotten customer decline.¦ 36376 400 verify customer concern found fault multifunctional switch for transmission for remove and replace transmission multifunctional switch. installed all components. test drive vehicle working as design.¦ 1.4 PENDING ESTIMATE.¦ 36376 customer decline service.¦ 36376 unable to duplicate customer concern | Brake Service¦New Tire(s)
168477 | ¦ 36376 perform MPI found front brakes at 4mm 3 tires dry rotten customer decline.¦ 36376 400 verify customer concern found fault multifunctional switch for transmission for remove and replace transmission multifunctional switch. installed all components. test drive vehicle working as design.¦ 1.4 PENDING ESTIMATE.¦ 36376 customer decline service.¦ 36376 unable to duplicate customer concern | Brake Service¦New Tire(s)
168531 | ¦ 131333 SCANNED VEHICLE AND FOUND CAUSE FOR VEHICLE STALLING WAS DUE TO A FAULT CRANK POSITION SENSOR. CUSTOMER DECLINED ADDITIONAL REPAIRS..¦ 131333 FRONT TIRES AT 44PSI / REAR TIRES AT 49PSI..¦ 131333 PERFORMED MULTI POINT INSPECTION | Engine Service
168575 | ¦ 70547 DONE.¦ 70547 DONE.¦ 70547 DIAG [LABOR- 1.00 HR] DECLINED REPAIRS.¦ REAR TIRES ARE AT 3/32NDS.¦ BATTERY AGEING & VOLTAGE IS BELOW SPECS | New Tire(s)¦Battery Service
168575 | ¦ 70547 DONE.¦ 70547 DONE.¦ 70547 DIAG [LABOR- 1.00 HR] DECLINED REPAIRS.¦ REAR TIRES ARE AT 3/32NDS.¦ BATTERY AGEING & VOLTAGE IS BELOW SPECS | New Tire(s)¦Battery Service
168680 | ¦ 12620 VEHICLE OPERATING AS DESIGNED.¦ 12620 RECOMMENDED ALIGNMENT.¦ 12620 FOUND NAILS IN TIRE. MOUNTED AND BALANCED NEW LEFT REAR TIRE AND ROAD TESTED ALL GOOD TIRE AND WHEEL AUTH # C16290 TOTAL FROM WARRANTY $491.71 FAX INVOICE TO 636-487-4148.¦ 12620 PERFORMED MULTI POINT RECOMMEND BOTH REAR TIRES ALIGNMENT OIL CHANGE | New Tire(s)¦Oil &amp; Filter Change¦Wheel Alignment Service
168680 | ¦ 12620 VEHICLE OPERATING AS DESIGNED.¦ 12620 RECOMMENDED ALIGNMENT.¦ 12620 FOUND NAILS IN TIRE. MOUNTED AND BALANCED NEW LEFT REAR TIRE AND ROAD TESTED ALL GOOD TIRE AND WHEEL AUTH # C16290 TOTAL FROM WARRANTY $491.71 FAX INVOICE TO 636-487-4148.¦ 12620 PERFORMED MULTI POINT RECOMMEND BOTH REAR TIRES ALIGNMENT OIL CHANGE | New Tire(s)¦Oil &amp; Filter Change¦Wheel Alignment Service
168680 | ¦ 12620 VEHICLE OPERATING AS DESIGNED.¦ 12620 RECOMMENDED ALIGNMENT.¦ 12620 FOUND NAILS IN TIRE. MOUNTED AND BALANCED NEW LEFT REAR TIRE AND ROAD TESTED ALL GOOD TIRE AND WHEEL AUTH # C16290 TOTAL FROM WARRANTY $491.71 FAX INVOICE TO 636-487-4148.¦ 12620 PERFORMED MULTI POINT RECOMMEND BOTH REAR TIRES ALIGNMENT OIL CHANGE | New Tire(s)¦Oil &amp; Filter Change¦Wheel Alignment Service
168694 | ¦ 45051 per customers request tires are unsafe to drive customer declined tires at time 900237.¦ 45051 found p0421 and p0431 cat efficiency below threshold both banks 600 scanned vehicle found p0421 and p0431 cat efficiency below threshold both banks, cleared faults and performed hort test and found failed again, checked and found after market cat converters in both banks, removed both cats and replaced with new ones and hardware, cleared faults performed short test found all passed ok, no faults at time 900237.¦ 45051 required fronts 29 rears 31 psi torqued wheels to manufacture specs tires are unsafe to drive customer declined repairs 900237.¦ 45051 per repair order performed vehicle inspection found windshield cracked, 4 tires need replacement fronts at 4mm rears less than 1mm unsafe to drive, 4 wheel alignment, 2 year brake fluid service due, tb injection service due, major service due, serp belt due to time, customer declined all repairs at time 900237 | New Tire(s)¦Major Maintenance Service¦Body Repair¦Belt Service¦Wheel Alignment Service¦Fuel System Service
168694 | ¦ 45051 per customers request tires are unsafe to drive customer declined tires at time 900237.¦ 45051 found p0421 and p0431 cat efficiency below threshold both banks 600 scanned vehicle found p0421 and p0431 cat efficiency below threshold both banks, cleared faults and performed hort test and found failed again, checked and found after market cat converters in both banks, removed both cats and replaced with new ones and hardware, cleared faults performed short test found all passed ok, no faults at time 900237.¦ 45051 required fronts 29 rears 31 psi torqued wheels to manufacture specs tires are unsafe to drive customer declined repairs 900237.¦ 45051 per repair order performed vehicle inspection found windshield cracked, 4 tires need replacement fronts at 4mm rears less than 1mm unsafe to drive, 4 wheel alignment, 2 year brake fluid service due, tb injection service due, major service due, serp belt due to time, customer declined all repairs at time 900237 | New Tire(s)¦Major Maintenance Service¦Body Repair¦Belt Service¦Wheel Alignment Service¦Fuel System Service
168694 | ¦ 45051 per customers request tires are unsafe to drive customer declined tires at time 900237.¦ 45051 found p0421 and p0431 cat efficiency below threshold both banks 600 scanned vehicle found p0421 and p0431 cat efficiency below threshold both banks, cleared faults and performed hort test and found failed again, checked and found after market cat converters in both banks, removed both cats and replaced with new ones and hardware, cleared faults performed short test found all passed ok, no faults at time 900237.¦ 45051 required fronts 29 rears 31 psi torqued wheels to manufacture specs tires are unsafe to drive customer declined repairs 900237.¦ 45051 per repair order performed vehicle inspection found windshield cracked, 4 tires need replacement fronts at 4mm rears less than 1mm unsafe to drive, 4 wheel alignment, 2 year brake fluid service due, tb injection service due, major service due, serp belt due to time, customer declined all repairs at time 900237 | New Tire(s)¦Major Maintenance Service¦Body Repair¦Belt Service¦Wheel Alignment Service¦Fuel System Service
168694 | ¦ 45051 per customers request tires are unsafe to drive customer declined tires at time 900237.¦ 45051 found p0421 and p0431 cat efficiency below threshold both banks 600 scanned vehicle found p0421 and p0431 cat efficiency below threshold both banks, cleared faults and performed hort test and found failed again, checked and found after market cat converters in both banks, removed both cats and replaced with new ones and hardware, cleared faults performed short test found all passed ok, no faults at time 900237.¦ 45051 required fronts 29 rears 31 psi torqued wheels to manufacture specs tires are unsafe to drive customer declined repairs 900237.¦ 45051 per repair order performed vehicle inspection found windshield cracked, 4 tires need replacement fronts at 4mm rears less than 1mm unsafe to drive, 4 wheel alignment, 2 year brake fluid service due, tb injection service due, major service due, serp belt due to time, customer declined all repairs at time 900237 | New Tire(s)¦Major Maintenance Service¦Body Repair¦Belt Service¦Wheel Alignment Service¦Fuel System Service
168694 | ¦ 45051 per customers request tires are unsafe to drive customer declined tires at time 900237.¦ 45051 found p0421 and p0431 cat efficiency below threshold both banks 600 scanned vehicle found p0421 and p0431 cat efficiency below threshold both banks, cleared faults and performed hort test and found failed again, checked and found after market cat converters in both banks, removed both cats and replaced with new ones and hardware, cleared faults performed short test found all passed ok, no faults at time 900237.¦ 45051 required fronts 29 rears 31 psi torqued wheels to manufacture specs tires are unsafe to drive customer declined repairs 900237.¦ 45051 per repair order performed vehicle inspection found windshield cracked, 4 tires need replacement fronts at 4mm rears less than 1mm unsafe to drive, 4 wheel alignment, 2 year brake fluid service due, tb injection service due, major service due, serp belt due to time, customer declined all repairs at time 900237 | New Tire(s)¦Major Maintenance Service¦Body Repair¦Belt Service¦Wheel Alignment Service¦Fuel System Service
168694 | ¦ 45051 per customers request tires are unsafe to drive customer declined tires at time 900237.¦ 45051 found p0421 and p0431 cat efficiency below threshold both banks 600 scanned vehicle found p0421 and p0431 cat efficiency below threshold both banks, cleared faults and performed hort test and found failed again, checked and found after market cat converters in both banks, removed both cats and replaced with new ones and hardware, cleared faults performed short test found all passed ok, no faults at time 900237.¦ 45051 required fronts 29 rears 31 psi torqued wheels to manufacture specs tires are unsafe to drive customer declined repairs 900237.¦ 45051 per repair order performed vehicle inspection found windshield cracked, 4 tires need replacement fronts at 4mm rears less than 1mm unsafe to drive, 4 wheel alignment, 2 year brake fluid service due, tb injection service due, major service due, serp belt due to time, customer declined all repairs at time 900237 | New Tire(s)¦Major Maintenance Service¦Body Repair¦Belt Service¦Wheel Alignment Service¦Fuel System Service
168714 | ¦ 23006 FRONT TIRES RECOMMEND REPLACING BOTH FRONT TIRES AND ALIGNMENT AT THIS TIME. BOTH FRONT TIRES ARE DRY ROTTED AND DOT IS 2012. | New Tire(s)¦Wheel Alignment Service
168714 | ¦ 23006 FRONT TIRES RECOMMEND REPLACING BOTH FRONT TIRES AND ALIGNMENT AT THIS TIME. BOTH FRONT TIRES ARE DRY ROTTED AND DOT IS 2012. | New Tire(s)¦Wheel Alignment Service
168728 | ¦ DIAGNOSED CAR NEEDS WORK REAR SPOILER INOP MISF | Body Repair
168744 | ¦ 70150 INSPECT AND FOUND THE GUEST CONCERN WAS NOT CAUSED BY THE REPAIRS LAST VISIT..¦ 70150 POWER STEERING LEAK AT LINE FROM STEERING RACK TO POWER STEERING COOLER. 50 RECOMMEND REPLACING POWER STEERING LINE FROM STEERING RACK TO POWER STEERING COOLER. REPAIRS DECLINED. | Steering Service
168745 | ¦ 35598 PERFORM A PORSCHE MPI INSPECTION CHECK FLUID LEVELS, CHECK BATTERY, BRAKES MEASURE 7MM AND 5MM FRONT/REAR BRAKE LININGS, TIRE AND NOTE TREAD DEPTH. SERVICE ADVISOR TO REVIEW ALL ITEMS WITH CLIENT. COPY OF THE MULTI-POINT INSPECTION REPORT WILL BE GIVEN TO CLIENT TO REVIEW. ***THANK YOU FOR ALLOWING US TO SERVICE YOUR PORSCHE***.¦ 35598 LEAKING AIRSPRINGS AND WORN SUSPENSION 100 CUSTOMER DECLINED AT THIS TIME | Suspension Service
168799 | ¦ 21993 Left Front: _____ , Right Front:______, Left Rear:______, Right Rear:______.¦ 21993 300 ****** 20,000 Mile / 2 Year Maintenance (w/ Brake Fluid Renewal) ******** (Includes: Oil and filter change, topped off fluids, adjust tire pressure, Pollen filter change, brake flush, Cleaned drains of debris, checked all Interior and Exterior functions. Reset Service reminder).¦ 21993 needs rear brake pads sensors and rotors.¦ 21993 100 complete | Brake Service
168822 | ¦ UPPER TRANSMISSION COOLER ORING FAILED INTERROGATED FAULT MEMORY. MULTIPLE FAULTS STORED FOR TRANSMISSION SHIFTING CLUTCHES. RAISED VEHICLE AND INSPECTED TRANSMISSION FOR LEAKS. LEAK FOUND AT FRONT RIGHT OF VEHICLE. ISOLATED LEAK TO UPPER TRANSMISSION OIL COOLER CONNECTION. FOUND ORING FOR UPPER COOLER LINE HAD FAILED. REPLACED FAILED ORING. REFILLED TRANSMISSION FLUID TO CORRECT LEVEL. CLEARED FAULT MEMORY AND TEST DROVE VEHICLE. NO FAULTS RETURNED AFTER REPAIR..¦ CLIENT STATES MOUNT AND BALANCE FOUR PIRELLI 19 INCH ALL SEASON TIRES MOUNTED AND BALANCE FOUR 19 INCH ALL SEASON PIRELLI TIRES AS REQUESTED FOLLOWING MOUNT AND BALANCE TEST DROVE VEHICLE AND VERIFIED CORRECT TPM SYSTEM RESET.¦ SEE LINE BE FOR REPAIR SEE LINE B FOR REPAIR.¦ MPI INSPECTION DUE PERFORMED MPI INSPECTION AS PER CHECKLIST BRAKES AT 7MM FRONT TIRES 4/32 REAR TIRES 3/32 WROTE ESTIMATE FOR TIRES AND ALIGNMENT. CUSTOMER DECLINED REPAIRS AT THIS TIME..¦ CLIENT STATES PERFORM FOUR WHEEL ALIGNMENT PERFORMED FOUR WHEEL ALIGNMENT AS REQUESTED FOLLOWING ALIGNMENT TEST DROVE VEHICLE AND VERIFIED CORRECT STEERING OPERATION, VEHICLE OPERATING AS DESIGNED FOLLOWING ALIGNMENT | New Tire(s)¦Wheel Alignment Service
168822 | ¦ UPPER TRANSMISSION COOLER ORING FAILED INTERROGATED FAULT MEMORY. MULTIPLE FAULTS STORED FOR TRANSMISSION SHIFTING CLUTCHES. RAISED VEHICLE AND INSPECTED TRANSMISSION FOR LEAKS. LEAK FOUND AT FRONT RIGHT OF VEHICLE. ISOLATED LEAK TO UPPER TRANSMISSION OIL COOLER CONNECTION. FOUND ORING FOR UPPER COOLER LINE HAD FAILED. REPLACED FAILED ORING. REFILLED TRANSMISSION FLUID TO CORRECT LEVEL. CLEARED FAULT MEMORY AND TEST DROVE VEHICLE. NO FAULTS RETURNED AFTER REPAIR..¦ CLIENT STATES MOUNT AND BALANCE FOUR PIRELLI 19 INCH ALL SEASON TIRES MOUNTED AND BALANCE FOUR 19 INCH ALL SEASON PIRELLI TIRES AS REQUESTED FOLLOWING MOUNT AND BALANCE TEST DROVE VEHICLE AND VERIFIED CORRECT TPM SYSTEM RESET.¦ SEE LINE BE FOR REPAIR SEE LINE B FOR REPAIR.¦ MPI INSPECTION DUE PERFORMED MPI INSPECTION AS PER CHECKLIST BRAKES AT 7MM FRONT TIRES 4/32 REAR TIRES 3/32 WROTE ESTIMATE FOR TIRES AND ALIGNMENT. CUSTOMER DECLINED REPAIRS AT THIS TIME..¦ CLIENT STATES PERFORM FOUR WHEEL ALIGNMENT PERFORMED FOUR WHEEL ALIGNMENT AS REQUESTED FOLLOWING ALIGNMENT TEST DROVE VEHICLE AND VERIFIED CORRECT STEERING OPERATION, VEHICLE OPERATING AS DESIGNED FOLLOWING ALIGNMENT | New Tire(s)¦Wheel Alignment Service
168873 | ¦ 85525 CUSTOMER REQUEST PERFORMED PORSCHE MULTI POINT INSPECTION. FRONT AND REAR TIRES AT 9/32. FRONT BRAKE PADS AT 12MM FOLLOWING REPLACEMENT, REAR BRAKE PADS AT 10MM FOLLOWING REPLACEMENT. CENTER OF WINDSHIELD CRACKED, SUPPLIED ESTIMATE. CUSTOMER DECLINED REPAIR AT THIS TIME..¦ 85525 FRONT BRAKE PADS AT 3MM, REAR BRAKE PADS AT 1MM. REMOVED AND REPLACED FRONT AND REAR BRAKE PADS, ROTORS, AND SENSORS AS PER PORSCHE INSTRUCTIONS..¦ 85525 LOANER.¦ 85525 VEHICLE DUE FOR PA STATE INSPECTION PERFORMED PA STATE INSPECTION AI91855799.¦ 85525 VEHICLE DUE FOR PA EMISSIONS INSPECTION PERFORMED PA EMISSIONS INSPECTION IM91527107.¦ CUSTOMER REQUESTED A LOANER CREATED 2018-12-18 03:12:00PM TAKEN BY NATE WHETZEL | Body Repair
168891 | ¦ 42253 DRAINED AND REFILLED ENGINE OIL WITH MOBIL 1 0W-40 FULL SYNTHETIC OIL AND REPLACED FILTER. FRONT BRAKE PADS HAVE 4.0_MM REMAINING. REAR BRAKE PADS HAVE 4.0_MM REMAINING. LEFT FRONT TIRE HAS 3.8_MM OF THREAD REMAINING. RIGHT FRONT TIRE HAS 3.8_MM OF TREAD REMAINING. LEFT REAR TIRE HAS 4.0_MM OF TREAD REMAINING. RIGHT REAR TIRE HAS 4.3_MM OF TREAD REMAINING. ADJUSTED FLUID LEVELS. RESET SERVICE INDICATOR. ROAD TEST OK. NOTES: BELT TENSIONER LEAKING; RECOMMEND REPLACING (150TU). RECOMMEND REPLACING FRONT AND REAR BRAKE PADS AND ROTORS DUE TO LOW WEAR. VEHICLE SHAKES DURING IDLE; RECOMMEND REPLACING ENGINE; TRANSMISSION AND TORQUE MOUNTS..¦ CAR IS DONE CALLED CUST. CAR READY FOR PICK UP @333PM @334PM FRONT AND REAR PADS AND ROTORS $3600 BELT TENSIONER IS LEAKING $780.¦ 42253 SET TIRE PRESSURES. FRONT 31 PSI, REAR 36 PSI. | Belt Service¦Brake Service¦Engine Service¦Transmission Service
168891 | ¦ 42253 DRAINED AND REFILLED ENGINE OIL WITH MOBIL 1 0W-40 FULL SYNTHETIC OIL AND REPLACED FILTER. FRONT BRAKE PADS HAVE 4.0_MM REMAINING. REAR BRAKE PADS HAVE 4.0_MM REMAINING. LEFT FRONT TIRE HAS 3.8_MM OF THREAD REMAINING. RIGHT FRONT TIRE HAS 3.8_MM OF TREAD REMAINING. LEFT REAR TIRE HAS 4.0_MM OF TREAD REMAINING. RIGHT REAR TIRE HAS 4.3_MM OF TREAD REMAINING. ADJUSTED FLUID LEVELS. RESET SERVICE INDICATOR. ROAD TEST OK. NOTES: BELT TENSIONER LEAKING; RECOMMEND REPLACING (150TU). RECOMMEND REPLACING FRONT AND REAR BRAKE PADS AND ROTORS DUE TO LOW WEAR. VEHICLE SHAKES DURING IDLE; RECOMMEND REPLACING ENGINE; TRANSMISSION AND TORQUE MOUNTS..¦ CAR IS DONE CALLED CUST. CAR READY FOR PICK UP @333PM @334PM FRONT AND REAR PADS AND ROTORS $3600 BELT TENSIONER IS LEAKING $780.¦ 42253 SET TIRE PRESSURES. FRONT 31 PSI, REAR 36 PSI. | Belt Service¦Brake Service¦Engine Service¦Transmission Service
168891 | ¦ 42253 DRAINED AND REFILLED ENGINE OIL WITH MOBIL 1 0W-40 FULL SYNTHETIC OIL AND REPLACED FILTER. FRONT BRAKE PADS HAVE 4.0_MM REMAINING. REAR BRAKE PADS HAVE 4.0_MM REMAINING. LEFT FRONT TIRE HAS 3.8_MM OF THREAD REMAINING. RIGHT FRONT TIRE HAS 3.8_MM OF TREAD REMAINING. LEFT REAR TIRE HAS 4.0_MM OF TREAD REMAINING. RIGHT REAR TIRE HAS 4.3_MM OF TREAD REMAINING. ADJUSTED FLUID LEVELS. RESET SERVICE INDICATOR. ROAD TEST OK. NOTES: BELT TENSIONER LEAKING; RECOMMEND REPLACING (150TU). RECOMMEND REPLACING FRONT AND REAR BRAKE PADS AND ROTORS DUE TO LOW WEAR. VEHICLE SHAKES DURING IDLE; RECOMMEND REPLACING ENGINE; TRANSMISSION AND TORQUE MOUNTS..¦ CAR IS DONE CALLED CUST. CAR READY FOR PICK UP @333PM @334PM FRONT AND REAR PADS AND ROTORS $3600 BELT TENSIONER IS LEAKING $780.¦ 42253 SET TIRE PRESSURES. FRONT 31 PSI, REAR 36 PSI. | Belt Service¦Brake Service¦Engine Service¦Transmission Service
168891 | ¦ 42253 DRAINED AND REFILLED ENGINE OIL WITH MOBIL 1 0W-40 FULL SYNTHETIC OIL AND REPLACED FILTER. FRONT BRAKE PADS HAVE 4.0_MM REMAINING. REAR BRAKE PADS HAVE 4.0_MM REMAINING. LEFT FRONT TIRE HAS 3.8_MM OF THREAD REMAINING. RIGHT FRONT TIRE HAS 3.8_MM OF TREAD REMAINING. LEFT REAR TIRE HAS 4.0_MM OF TREAD REMAINING. RIGHT REAR TIRE HAS 4.3_MM OF TREAD REMAINING. ADJUSTED FLUID LEVELS. RESET SERVICE INDICATOR. ROAD TEST OK. NOTES: BELT TENSIONER LEAKING; RECOMMEND REPLACING (150TU). RECOMMEND REPLACING FRONT AND REAR BRAKE PADS AND ROTORS DUE TO LOW WEAR. VEHICLE SHAKES DURING IDLE; RECOMMEND REPLACING ENGINE; TRANSMISSION AND TORQUE MOUNTS..¦ CAR IS DONE CALLED CUST. CAR READY FOR PICK UP @333PM @334PM FRONT AND REAR PADS AND ROTORS $3600 BELT TENSIONER IS LEAKING $780.¦ 42253 SET TIRE PRESSURES. FRONT 31 PSI, REAR 36 PSI. | Belt Service¦Brake Service¦Engine Service¦Transmission Service
168975 | ¦ 29922 CONFIRMED CUSTOMER CONCERN. HAS INTERNAL FAILURE IN MASTER WINDOW SWITCH. REPLACED MASTER WINDOW SWITCH..¦ ----ADVISED CUSTOMER VEHICLE IS DUE FOR 60K SERVICE---$2100, FRONT BRAKES AT 2MM---$2125, REAR BRAKES AT 3MM---$1925, BRAKE FLUSH---$339. 95, CUSTOMER DECLINED AT THIS TIME..¦ 29922 CONFIRMED CUSTOMER CONCERN. NOISE COMING FROM BLOWER MOTOR ASSEMBLY. REPLACED BLOWER MOTOR ASSEMBLY. TESTED AND NOISE IS GONE. | 60,000 Mile Service
168997 | ¦ 42295 CUSTOMER DECLINED REPLACEMENT OF FRONT TIRES AND ALIGNMENT AT THIS TIME AND WILL RETURN..¦ 42295 1.5 CR REPLACE LEFT AND RIGHT REAR TIRES. NEW LEFT AND RIGHT REAR TIRES INSTALLED COMPLETE..¦ PQ BATTERY. BATTERY IS REALLY WEAK AND NEEDS TO BE REPLACED. | New Tire(s)¦Wheel Alignment Service
168997 | ¦ 42295 CUSTOMER DECLINED REPLACEMENT OF FRONT TIRES AND ALIGNMENT AT THIS TIME AND WILL RETURN..¦ 42295 1.5 CR REPLACE LEFT AND RIGHT REAR TIRES. NEW LEFT AND RIGHT REAR TIRES INSTALLED COMPLETE..¦ PQ BATTERY. BATTERY IS REALLY WEAK AND NEEDS TO BE REPLACED. | New Tire(s)¦Wheel Alignment Service
169026 | ¦ Bulb, License Plate - Replace (Labor Only). LH TAG LIGHT INOP. RECOMMEND REPLACE AT THIS TIME..¦ 66445 ANNUAL SERVICE REQUESTED PERFORMED ANNUAL SERVICE PER CUSTOMER REQUEST. INTERMEDIATE SERVICE DUE IN CLUSTER IN 5500 DAYS. CHANGED ENGINE OIL AND FILTER, INSTALLED OIL AND FUEL ADDITIVES, LUBED SEALS AND LATCHES, CLEARED DRAINS, TOPPED UP FLUIDS, SET TIRE PRESSURES, RESET MAINTENANCE REMINDERS AND SET OIL LEVEL VIA TESTER. MEASUREMENTS AND RECOMMENDATIONS IN MPI. ADJUSTED MINOR INTERVAL IN CLUSTER TO COME ON WITH NEXT OIL SERVICE FOR CUSTOMER SATISFACTION..¦ Window Switch - Replace. DRIVERS WINDOW SWITCH COMING APART. RECOMMEND REPLACE AT THIS TIME..¦ 66445 BRAKE FLUSH DUE PERFORMED 2-YEAR BRAKE FLUID FLUSH DUE BY TIME. ROAD TEST OK..¦ Windshield Wiper Blades - Replace. FRONT WIPERS STREAKING. RECOMMEND REPLACE AT THIS TIME.¦ REPLACE FOUR TIRES. RF TIRE SHOWING HEAVY INNER SHOULDER WEAR, LF OUTER SIDEWALL DAMAGED AND REAR TIRES WORN NEARLY BALD. RECOMMEND REPLACE ALL 4 TIRES AT THIS TIME. INCREASED LABOR FOR 22' REVERSE MOUNT AFTERMARKET WHEELS. ADVISE CUSTOMER REPAIR BENT WHEELS AT SAME TIME DUE TO POSSIBLE BEAD LEAKS (PARTS: 285-35-22 NEXEN).¦ DURING SERVICE TECH FOUND UNDERBODY PANEL DEFORMED AND MISSING MOUNTING FASTENERS. RECOMMEND REPLACE UNDERBODY PANEL AT THIS TIME. (PARTS: FRONT AND REAR UNDERBODY PANEL SECTIONS, 5 SCREWS).¦ ACC AND FRONT CAMERA CALIBRATION WITH ALIGNMENT. RECOMMEND ALIGNMENT WITH NEW TIRES DUE TO EXCESS INNER SHOULDER WEAR | Wheel Alignment Service¦New Tire(s)
169026 | ¦ Bulb, License Plate - Replace (Labor Only). LH TAG LIGHT INOP. RECOMMEND REPLACE AT THIS TIME..¦ 66445 ANNUAL SERVICE REQUESTED PERFORMED ANNUAL SERVICE PER CUSTOMER REQUEST. INTERMEDIATE SERVICE DUE IN CLUSTER IN 5500 DAYS. CHANGED ENGINE OIL AND FILTER, INSTALLED OIL AND FUEL ADDITIVES, LUBED SEALS AND LATCHES, CLEARED DRAINS, TOPPED UP FLUIDS, SET TIRE PRESSURES, RESET MAINTENANCE REMINDERS AND SET OIL LEVEL VIA TESTER. MEASUREMENTS AND RECOMMENDATIONS IN MPI. ADJUSTED MINOR INTERVAL IN CLUSTER TO COME ON WITH NEXT OIL SERVICE FOR CUSTOMER SATISFACTION..¦ Window Switch - Replace. DRIVERS WINDOW SWITCH COMING APART. RECOMMEND REPLACE AT THIS TIME..¦ 66445 BRAKE FLUSH DUE PERFORMED 2-YEAR BRAKE FLUID FLUSH DUE BY TIME. ROAD TEST OK..¦ Windshield Wiper Blades - Replace. FRONT WIPERS STREAKING. RECOMMEND REPLACE AT THIS TIME.¦ REPLACE FOUR TIRES. RF TIRE SHOWING HEAVY INNER SHOULDER WEAR, LF OUTER SIDEWALL DAMAGED AND REAR TIRES WORN NEARLY BALD. RECOMMEND REPLACE ALL 4 TIRES AT THIS TIME. INCREASED LABOR FOR 22' REVERSE MOUNT AFTERMARKET WHEELS. ADVISE CUSTOMER REPAIR BENT WHEELS AT SAME TIME DUE TO POSSIBLE BEAD LEAKS (PARTS: 285-35-22 NEXEN).¦ DURING SERVICE TECH FOUND UNDERBODY PANEL DEFORMED AND MISSING MOUNTING FASTENERS. RECOMMEND REPLACE UNDERBODY PANEL AT THIS TIME. (PARTS: FRONT AND REAR UNDERBODY PANEL SECTIONS, 5 SCREWS).¦ ACC AND FRONT CAMERA CALIBRATION WITH ALIGNMENT. RECOMMEND ALIGNMENT WITH NEW TIRES DUE TO EXCESS INNER SHOULDER WEAR | Wheel Alignment Service¦New Tire(s)
169113 | ¦ 96966 FOUND TPM FAULT 'WHEEL CHANGE DETECTED' 120 MONTHS REMINAING - REAR LID FAULT RIGHT MOTOR OPEN CIRCUIT. AS PER TI LEFT MOTOR IS DRAWING EXCESSIVE CURRENT. RECOMMEND REPLACING 2 REAR LID MOTORS AND REAR LID CONTROL UNIT WITH UPDATED SOFTWARE..¦ 96966 PERFORMED RETEACHING OF TIRE PRESSURE SENSORS. TIRE PRESSURES NOW SHOWING CORRECT PRESSURE WITH NO WARNING LIGHTS | Body Repair
169118 | ¦ 42173 NOTE; REAR TIRES ARE WORN AND WILL REQUIRE REPLACEMENT SOON (CUSTOMER ADVISED) | New Tire(s)
169124 | ¦ VEHICLE NEEDS WIPER BLADES $162.00, 4 TIRES $13 69.00, ALIGNMENT $585.00.¦ 51796 REQUIRED F36 R39.¦ 51796 AS PER RO INSPECTION COMPLETED DECLINED TIRES, ALIGNMENT.¦ 51796 AS PER MAINT SCHEDULE 550 60K SERVICE COMPLETED | New Tire(s)¦Wheel Alignment Service¦Wiper Blade Service
169124 | ¦ VEHICLE NEEDS WIPER BLADES $162.00, 4 TIRES $13 69.00, ALIGNMENT $585.00.¦ 51796 REQUIRED F36 R39.¦ 51796 AS PER RO INSPECTION COMPLETED DECLINED TIRES, ALIGNMENT.¦ 51796 AS PER MAINT SCHEDULE 550 60K SERVICE COMPLETED | New Tire(s)¦Wheel Alignment Service¦Wiper Blade Service
169124 | ¦ VEHICLE NEEDS WIPER BLADES $162.00, 4 TIRES $13 69.00, ALIGNMENT $585.00.¦ 51796 REQUIRED F36 R39.¦ 51796 AS PER RO INSPECTION COMPLETED DECLINED TIRES, ALIGNMENT.¦ 51796 AS PER MAINT SCHEDULE 550 60K SERVICE COMPLETED | New Tire(s)¦Wheel Alignment Service¦Wiper Blade Service
169134 | ¦ CLIENT DECLINED MAJOR MAINTENANCE AT THIS TIME. $1361 TO REPLACE 3 TIRES WITH CONTI DWS06. $72 TO REPLACE INOP REAR WASHER NOZZLE..¦ 52896 Replaced engine oil and filter, inspected and topped off all onboard fluids and set tire pressures. Reset maintenance monitors, checked vehicle for stored DTC's and ensured proper engine oil refill level. Returned vehicle to customer upon completion..¦ 52896 Performed multi point vehicle inspection. Found uneven tire tread depths, 8/32 left front all other tires 3-5/32. Also found rear washer nozzle inop. Advised customer with repair quotes, customer does not wish to have additional repairs performed at this time. No other items found needing additional maintenance or attention..¦ 52896 Customer states low coolant message is on. Did not confirm coolant warning on however did find that coolant level in expansion tank is low. Inspected vehicle for signs of coolant leaks however none were found at this time. Advised customer with offer to pressure test cooling system for an additional 0.50hr additional labor, customer declines additional diagnosis. | Major Maintenance Service
169136 | ¦ LEFT FRONT TIRE WORN OUT ON INSIDE AND OUTSIDE EDGES..¦ BRAKE PADS LIGHT WARNING ON..¦ BRAKE FLUID EXCHANGE (EVERY 2 YEARS).¦ (RECOMMEND IF REPLACES TIRE)ALIGNMENT.¦ LOANER.¦ COMPLETED.¦ BRAKE PADS LIGHT WARNING ON..¦ COMPLETED.¦ 2 YEAR BASIC PACKAGE (60K SERVICE).¦ 69995 REAR DOOR LOCKS INTERMITTENTLY NOT OPENING AND CLOSING PERFORMED VEHICLE ANALYSIS LOG, DIAGNOSED AS TWO REAR DOOR LOCKS INTERMITTENTLY NOT OPENING AND CLOSING DOORS. R/I LEFT REAR DOOR PANEL AND AGGREGATE AND REPLACED DOOR LOCK, R/I RIGHT REAR DOOR PANEL AND AGGREGATE AND REPLACED RIGHT REAR DOOR LOCK. DC-5817-016-000-02 03350050 .12 03350053 .7 58172000 2.08 | New Tire(s)¦Wheel Alignment Service
169136 | ¦ LEFT FRONT TIRE WORN OUT ON INSIDE AND OUTSIDE EDGES..¦ BRAKE PADS LIGHT WARNING ON..¦ BRAKE FLUID EXCHANGE (EVERY 2 YEARS).¦ (RECOMMEND IF REPLACES TIRE)ALIGNMENT.¦ LOANER.¦ COMPLETED.¦ BRAKE PADS LIGHT WARNING ON..¦ COMPLETED.¦ 2 YEAR BASIC PACKAGE (60K SERVICE).¦ 69995 REAR DOOR LOCKS INTERMITTENTLY NOT OPENING AND CLOSING PERFORMED VEHICLE ANALYSIS LOG, DIAGNOSED AS TWO REAR DOOR LOCKS INTERMITTENTLY NOT OPENING AND CLOSING DOORS. R/I LEFT REAR DOOR PANEL AND AGGREGATE AND REPLACED DOOR LOCK, R/I RIGHT REAR DOOR PANEL AND AGGREGATE AND REPLACED RIGHT REAR DOOR LOCK. DC-5817-016-000-02 03350050 .12 03350053 .7 58172000 2.08 | New Tire(s)¦Wheel Alignment Service
169152 | ¦ 93138 REMOVED BOTH FRONT FACTORY HEADLAMP ASSEMBLIES TO INSTALL CLIENT-PROVIDED HEADLAMPS. NOTE: CLIENT-PROVIDED HEADLAMPS DO NOT INCLUDE XENON HID BULBS OR XENON HID BALLASTS. REMOVED BULBS AND BALLASTS FROM FACTORY HEADLAMPS AND INSTALLED THEM TO CLIENT-PROVIDED HEADLAMPS. INSTALLED CLIENT-PROVIDED HEADLAMPS TO VEHICLE AND SECURED. CHECKED AND OPERATION IS AS DESIGNED. ADVISE CLIENT: PER LAST RO: FOUND CENTRAL WIRING HARNESS INSULATION COMING AWAY ALSO, MAY BECOME AND ISSUE DOWN THE ROAD, CLIENT DID NOT ELECT TO REPLACE HARNESS AT THIS TIME. ALSO, NEW HEADLAMPS HAVE USED BULBS AND BALLASTS FROM ORIGINAL HEADLAMPS. EXPECTED LIFE OF ORIGINAL PARTS UNKNOWN. | Electrical Service
169162 | ¦ 27311 CUSTOMER REQUEST. PERFORMED PORSCHE MULTI POINT INSPECTION. FRONT TIRES AT 10/32, REAR TIRES AT 4-3/32. FRONT BRAKE PADS AT 6MM, REAR BRAKE PADS AT 7MM. SUPPLIED ESTIMATE FOR REAR TIRE REPLACEMENT. VEHICLE DUE FOR AIR FILTER REPLACEMENT, SPARK PLUG REPLACEMENT, BRAKE FLUID FLUSH. RECOMMEND ENGINE OIL LEAK DIAG. CUSTOMER DECLINED REPAIRS AT THIS TIME..¦ SHUTTLE CREATED 2018-12-26 10:43:00AM TAKEN BY NATE WHETZEL.¦ WAIT.¦ 27311 PUNCTURE IN RIGHT FRONT TIRE SIDEWALL MOUNT AND BALANCED RIGHT FRONT TIRE, SET TIRE PRESSURES. | Oil/Fluid Leak Repair
169164 | ¦ CLIENT STATES PERFORM PA EMISSION INSPECTION PERFORMED PA EMISSION INSPECTION AS REQUESTED STICKER NUMBER IM91527058 01/20.¦ CLIENT STATES PERFORM PA STATE INSPECTION PERFORMED PA STATE INSPECTION AS REQUESTED STICKER NUMBER AI91855746 01/20.¦ CLIENT STATES PERFORM PMI INSPECTION PERFORMED PMI INSPECTION AS REQUESTED FRONT TIRES AT 8/32 REAR TIRES AT 7/32 FRONT BRAKES AT 5MM REAR BRAKES AT 7MM RECOMMENDING FRONT BRAKE PADS,ROTORS AND SENSOR DUE TO WEAR ALONG WITH PA STATE INSPECTION AND EMISSIONS STICKER EXPIRED IN 11/18.¦ FRONT PASSENGER WINDOW MECHANISM CABLE FAILURE CAUSING REGULATOR TO BE INOP VERIFIED CLIENTS CONCERN, REMOVED PASSENGER FRONT DOOR PANEL, INSPECTED DAMAGE FOUND INTERNAL DAMAGE TO REGULATOR CAUSING WINDOW TO BE INOP, PERFORMED PRE VAL, REMOVED GLASS, REMOVED AND REPLACED WINDOW REGULATOR AND MOTOR DUE TO DAMAGE TO CABLE ALONG WITH SPLINES ON WINDOW MOTOR, REINSTALLED DOOR PANEL, INITIALIZED WINDOW MOTOR AND VERIFIED CORRECT VEHICLE OPERATION, PERFORMED POST VAL, VEHICLE OPERATING AS DESIGNED FOLLOWING REPAIR, DURING REMOVAL OF REGULATOR EXTERIOR WINDOW SEAL IS LIFTING REMOVED AND REPLACED SEAL AS REQUESTED | Brake Service
169165 | ¦ Transmission Service, Automatic - Oil and Filter Change.¦ Alignment, 4 Wheel - Check and Adjust.¦ OIL PRESSURE SENSOR/SWITCH O-RING LEAKING ENGINE OIL REMOVED AND REPLACED OIL PRESSURE ORING AS REQUESTED AND CLEANED DEBRIS AS WELL AS POSSIBLE, FOLLOWING REPAIR VERIFIED NO OIL LEAKING, VEHICLE OPERATING AS DESIGNED FOLLOWING REPAIR.¦ CLIENT STATES PERFORM TWO YEAR BRAKE FLUID FLUSH PERFORMED BRAKE FLUID FLUSH AS REQUESTED FOLLOWING BRAKE FLUID FLUSH VERIFIED CORRECT BRAKING OPERATION, VEHICLE OPERATING AS DESIGNED FOLLOWING REPAIR.¦ VEHICLE IN NON EMISSIONS COUNTY VEHICLE IN NON EMISSIONS COUNTY DID NOT PERFORM.¦ CLIENT STATES PERFORM PA STATE INSPECTION PERFORMED PA STATE INSPECTION AS REQUESTED STICKER NUMBER AI91855754 01/20.¦ Differential, Front - Fluid Change.¦ PA State and Emissions inspection.¦ CLIENT STATES PERFORM SERPENTINE BELT REPLACEMENT PERFORMED SERPENTINE BELT REPLACEMENT AS REQUESTED, FOLLOWING REPAIR VERIFIED CORRECT VEHICLE OPERATION, VEHICLE OPERATING AS DESIGNED FOLLOWING REPAIR.¦ CLIENT STATES PERFORM SPARK PLUG REPLACEMENT PERFORMED SPARK PLUG REPLACEMENT AS REQUESTED FOLLOWING SPARK PLUG REPLACEMENT VERIFIED CORRECT ENGINE OPERATION, VEHICLE OPERATING AS DESIGNED FOLLOWING REPAIR.¦ CLIENT STATES PERFORM MAJOR MAINTENANCE SERVICE PERFORMED MAJOR MAINTENANCE SERVICE AS REQUESTED, VERIFIED CORRECT ENGINE OIL LEVEL ALONG WITH RESET OF SERVICE INTERVAL.¦ DUE TO TRIM CONTACTING LOWER SECTION OF STEERING WHEEL REMOVED TRIM ADJUSTED TRIM AWAY FROM STEERING WHEEL AND REINSTALLED, VERIFIED NO NOISE PRESENT FOLLOWING REPAIR, VEHICLE OPERATING AS DESIGNED FOLLOWING REPAIR.¦ CLIENT STATES PERFORM PMI INSPECTION PERFORMED PMI INSPECTION AS REQUESTED FRONT TIRES AT 7/32 LEFT REAR 7/32 RIGHT REAR 4/32 FRONT BRAKES AT 7MM REAR BRAKES AT 10MM RECOMMENDING, REAR BRAKE PADS,ROTORS AND SENSOR, ALL WHEEL DRIVE SYSTEM WIRING REPAIR, REAR WINDOW WIPER INTERMITTENTLY STICKING, POWERSTEERING RACK REPLACEMENT DUE TO DAMAGED CONNECTOR FOR VALVE, ALIGNMENT, OIL PRESSURE SENSOR SWITCH LEAKING, MAJOR SERVICE, SPARK PLUGS, ENGINE AIR FILTER, SERPENTINE BELT, TRANSMISSION SERVICE, FRONT AND REAR DIFF SERVICE BRAKE FLUID FLUSH AND PA STATE INSPECTION.¦ CLIENT STATES PERFORM ENGINE AIR FILTER REPLACEMENT PERFORMED ENGINE AIR FILTER AS REQUESTED, FOLLOWING REPAIR VERIFIED CORRECT VEHICLE OPERATION, VEHICLE OPERATING AS DESIGNED FOLLOWING REPAIR.¦ REAR BRAKE PADS FAIL STATE INSPECTION REQUIREMENT PERFORMED REAR BRAKE PAD,ROTOR AND SENSOR REPLACEMENT, DURING REMOVAL OF REAR DISC FOUND PARKING BRAKE SHOES TO BE STUCK TO ROTOR, REQUESTED ADDITIONAL TWO HOURS LABOR FOR BRAKE DOWN OF BOTH LEFT AND RIGHT SHOES CLEAN AND LUBRATE, CLIENT AUTHORIZED PERFORMED REPAIR AND CALIBRATED BOTH PARKING BRAKE SHOES AS REQUESTED, FOLLOWING REPAIR VERIFIED CORRECT REAR BRAKING OPERATION, VEHICLE OPERATING AS DESIGNED FOLLOWING REPAIR.¦ CAMPAIGN ALREADY PERFORMED CAMPAIGN ALREADY PERFORMED.¦ Windshield Wiper Motor, Rear - Replace.¦ Differential, Rear - Fluid Change | Drive Train Service¦Steering Service¦Transmission Service¦Wheel Alignment Service
169165 | ¦ Transmission Service, Automatic - Oil and Filter Change.¦ Alignment, 4 Wheel - Check and Adjust.¦ OIL PRESSURE SENSOR/SWITCH O-RING LEAKING ENGINE OIL REMOVED AND REPLACED OIL PRESSURE ORING AS REQUESTED AND CLEANED DEBRIS AS WELL AS POSSIBLE, FOLLOWING REPAIR VERIFIED NO OIL LEAKING, VEHICLE OPERATING AS DESIGNED FOLLOWING REPAIR.¦ CLIENT STATES PERFORM TWO YEAR BRAKE FLUID FLUSH PERFORMED BRAKE FLUID FLUSH AS REQUESTED FOLLOWING BRAKE FLUID FLUSH VERIFIED CORRECT BRAKING OPERATION, VEHICLE OPERATING AS DESIGNED FOLLOWING REPAIR.¦ VEHICLE IN NON EMISSIONS COUNTY VEHICLE IN NON EMISSIONS COUNTY DID NOT PERFORM.¦ CLIENT STATES PERFORM PA STATE INSPECTION PERFORMED PA STATE INSPECTION AS REQUESTED STICKER NUMBER AI91855754 01/20.¦ Differential, Front - Fluid Change.¦ PA State and Emissions inspection.¦ CLIENT STATES PERFORM SERPENTINE BELT REPLACEMENT PERFORMED SERPENTINE BELT REPLACEMENT AS REQUESTED, FOLLOWING REPAIR VERIFIED CORRECT VEHICLE OPERATION, VEHICLE OPERATING AS DESIGNED FOLLOWING REPAIR.¦ CLIENT STATES PERFORM SPARK PLUG REPLACEMENT PERFORMED SPARK PLUG REPLACEMENT AS REQUESTED FOLLOWING SPARK PLUG REPLACEMENT VERIFIED CORRECT ENGINE OPERATION, VEHICLE OPERATING AS DESIGNED FOLLOWING REPAIR.¦ CLIENT STATES PERFORM MAJOR MAINTENANCE SERVICE PERFORMED MAJOR MAINTENANCE SERVICE AS REQUESTED, VERIFIED CORRECT ENGINE OIL LEVEL ALONG WITH RESET OF SERVICE INTERVAL.¦ DUE TO TRIM CONTACTING LOWER SECTION OF STEERING WHEEL REMOVED TRIM ADJUSTED TRIM AWAY FROM STEERING WHEEL AND REINSTALLED, VERIFIED NO NOISE PRESENT FOLLOWING REPAIR, VEHICLE OPERATING AS DESIGNED FOLLOWING REPAIR.¦ CLIENT STATES PERFORM PMI INSPECTION PERFORMED PMI INSPECTION AS REQUESTED FRONT TIRES AT 7/32 LEFT REAR 7/32 RIGHT REAR 4/32 FRONT BRAKES AT 7MM REAR BRAKES AT 10MM RECOMMENDING, REAR BRAKE PADS,ROTORS AND SENSOR, ALL WHEEL DRIVE SYSTEM WIRING REPAIR, REAR WINDOW WIPER INTERMITTENTLY STICKING, POWERSTEERING RACK REPLACEMENT DUE TO DAMAGED CONNECTOR FOR VALVE, ALIGNMENT, OIL PRESSURE SENSOR SWITCH LEAKING, MAJOR SERVICE, SPARK PLUGS, ENGINE AIR FILTER, SERPENTINE BELT, TRANSMISSION SERVICE, FRONT AND REAR DIFF SERVICE BRAKE FLUID FLUSH AND PA STATE INSPECTION.¦ CLIENT STATES PERFORM ENGINE AIR FILTER REPLACEMENT PERFORMED ENGINE AIR FILTER AS REQUESTED, FOLLOWING REPAIR VERIFIED CORRECT VEHICLE OPERATION, VEHICLE OPERATING AS DESIGNED FOLLOWING REPAIR.¦ REAR BRAKE PADS FAIL STATE INSPECTION REQUIREMENT PERFORMED REAR BRAKE PAD,ROTOR AND SENSOR REPLACEMENT, DURING REMOVAL OF REAR DISC FOUND PARKING BRAKE SHOES TO BE STUCK TO ROTOR, REQUESTED ADDITIONAL TWO HOURS LABOR FOR BRAKE DOWN OF BOTH LEFT AND RIGHT SHOES CLEAN AND LUBRATE, CLIENT AUTHORIZED PERFORMED REPAIR AND CALIBRATED BOTH PARKING BRAKE SHOES AS REQUESTED, FOLLOWING REPAIR VERIFIED CORRECT REAR BRAKING OPERATION, VEHICLE OPERATING AS DESIGNED FOLLOWING REPAIR.¦ CAMPAIGN ALREADY PERFORMED CAMPAIGN ALREADY PERFORMED.¦ Windshield Wiper Motor, Rear - Replace.¦ Differential, Rear - Fluid Change | Drive Train Service¦Steering Service¦Transmission Service¦Wheel Alignment Service
169165 | ¦ Transmission Service, Automatic - Oil and Filter Change.¦ Alignment, 4 Wheel - Check and Adjust.¦ OIL PRESSURE SENSOR/SWITCH O-RING LEAKING ENGINE OIL REMOVED AND REPLACED OIL PRESSURE ORING AS REQUESTED AND CLEANED DEBRIS AS WELL AS POSSIBLE, FOLLOWING REPAIR VERIFIED NO OIL LEAKING, VEHICLE OPERATING AS DESIGNED FOLLOWING REPAIR.¦ CLIENT STATES PERFORM TWO YEAR BRAKE FLUID FLUSH PERFORMED BRAKE FLUID FLUSH AS REQUESTED FOLLOWING BRAKE FLUID FLUSH VERIFIED CORRECT BRAKING OPERATION, VEHICLE OPERATING AS DESIGNED FOLLOWING REPAIR.¦ VEHICLE IN NON EMISSIONS COUNTY VEHICLE IN NON EMISSIONS COUNTY DID NOT PERFORM.¦ CLIENT STATES PERFORM PA STATE INSPECTION PERFORMED PA STATE INSPECTION AS REQUESTED STICKER NUMBER AI91855754 01/20.¦ Differential, Front - Fluid Change.¦ PA State and Emissions inspection.¦ CLIENT STATES PERFORM SERPENTINE BELT REPLACEMENT PERFORMED SERPENTINE BELT REPLACEMENT AS REQUESTED, FOLLOWING REPAIR VERIFIED CORRECT VEHICLE OPERATION, VEHICLE OPERATING AS DESIGNED FOLLOWING REPAIR.¦ CLIENT STATES PERFORM SPARK PLUG REPLACEMENT PERFORMED SPARK PLUG REPLACEMENT AS REQUESTED FOLLOWING SPARK PLUG REPLACEMENT VERIFIED CORRECT ENGINE OPERATION, VEHICLE OPERATING AS DESIGNED FOLLOWING REPAIR.¦ CLIENT STATES PERFORM MAJOR MAINTENANCE SERVICE PERFORMED MAJOR MAINTENANCE SERVICE AS REQUESTED, VERIFIED CORRECT ENGINE OIL LEVEL ALONG WITH RESET OF SERVICE INTERVAL.¦ DUE TO TRIM CONTACTING LOWER SECTION OF STEERING WHEEL REMOVED TRIM ADJUSTED TRIM AWAY FROM STEERING WHEEL AND REINSTALLED, VERIFIED NO NOISE PRESENT FOLLOWING REPAIR, VEHICLE OPERATING AS DESIGNED FOLLOWING REPAIR.¦ CLIENT STATES PERFORM PMI INSPECTION PERFORMED PMI INSPECTION AS REQUESTED FRONT TIRES AT 7/32 LEFT REAR 7/32 RIGHT REAR 4/32 FRONT BRAKES AT 7MM REAR BRAKES AT 10MM RECOMMENDING, REAR BRAKE PADS,ROTORS AND SENSOR, ALL WHEEL DRIVE SYSTEM WIRING REPAIR, REAR WINDOW WIPER INTERMITTENTLY STICKING, POWERSTEERING RACK REPLACEMENT DUE TO DAMAGED CONNECTOR FOR VALVE, ALIGNMENT, OIL PRESSURE SENSOR SWITCH LEAKING, MAJOR SERVICE, SPARK PLUGS, ENGINE AIR FILTER, SERPENTINE BELT, TRANSMISSION SERVICE, FRONT AND REAR DIFF SERVICE BRAKE FLUID FLUSH AND PA STATE INSPECTION.¦ CLIENT STATES PERFORM ENGINE AIR FILTER REPLACEMENT PERFORMED ENGINE AIR FILTER AS REQUESTED, FOLLOWING REPAIR VERIFIED CORRECT VEHICLE OPERATION, VEHICLE OPERATING AS DESIGNED FOLLOWING REPAIR.¦ REAR BRAKE PADS FAIL STATE INSPECTION REQUIREMENT PERFORMED REAR BRAKE PAD,ROTOR AND SENSOR REPLACEMENT, DURING REMOVAL OF REAR DISC FOUND PARKING BRAKE SHOES TO BE STUCK TO ROTOR, REQUESTED ADDITIONAL TWO HOURS LABOR FOR BRAKE DOWN OF BOTH LEFT AND RIGHT SHOES CLEAN AND LUBRATE, CLIENT AUTHORIZED PERFORMED REPAIR AND CALIBRATED BOTH PARKING BRAKE SHOES AS REQUESTED, FOLLOWING REPAIR VERIFIED CORRECT REAR BRAKING OPERATION, VEHICLE OPERATING AS DESIGNED FOLLOWING REPAIR.¦ CAMPAIGN ALREADY PERFORMED CAMPAIGN ALREADY PERFORMED.¦ Windshield Wiper Motor, Rear - Replace.¦ Differential, Rear - Fluid Change | Drive Train Service¦Steering Service¦Transmission Service¦Wheel Alignment Service
169165 | ¦ Transmission Service, Automatic - Oil and Filter Change.¦ Alignment, 4 Wheel - Check and Adjust.¦ OIL PRESSURE SENSOR/SWITCH O-RING LEAKING ENGINE OIL REMOVED AND REPLACED OIL PRESSURE ORING AS REQUESTED AND CLEANED DEBRIS AS WELL AS POSSIBLE, FOLLOWING REPAIR VERIFIED NO OIL LEAKING, VEHICLE OPERATING AS DESIGNED FOLLOWING REPAIR.¦ CLIENT STATES PERFORM TWO YEAR BRAKE FLUID FLUSH PERFORMED BRAKE FLUID FLUSH AS REQUESTED FOLLOWING BRAKE FLUID FLUSH VERIFIED CORRECT BRAKING OPERATION, VEHICLE OPERATING AS DESIGNED FOLLOWING REPAIR.¦ VEHICLE IN NON EMISSIONS COUNTY VEHICLE IN NON EMISSIONS COUNTY DID NOT PERFORM.¦ CLIENT STATES PERFORM PA STATE INSPECTION PERFORMED PA STATE INSPECTION AS REQUESTED STICKER NUMBER AI91855754 01/20.¦ Differential, Front - Fluid Change.¦ PA State and Emissions inspection.¦ CLIENT STATES PERFORM SERPENTINE BELT REPLACEMENT PERFORMED SERPENTINE BELT REPLACEMENT AS REQUESTED, FOLLOWING REPAIR VERIFIED CORRECT VEHICLE OPERATION, VEHICLE OPERATING AS DESIGNED FOLLOWING REPAIR.¦ CLIENT STATES PERFORM SPARK PLUG REPLACEMENT PERFORMED SPARK PLUG REPLACEMENT AS REQUESTED FOLLOWING SPARK PLUG REPLACEMENT VERIFIED CORRECT ENGINE OPERATION, VEHICLE OPERATING AS DESIGNED FOLLOWING REPAIR.¦ CLIENT STATES PERFORM MAJOR MAINTENANCE SERVICE PERFORMED MAJOR MAINTENANCE SERVICE AS REQUESTED, VERIFIED CORRECT ENGINE OIL LEVEL ALONG WITH RESET OF SERVICE INTERVAL.¦ DUE TO TRIM CONTACTING LOWER SECTION OF STEERING WHEEL REMOVED TRIM ADJUSTED TRIM AWAY FROM STEERING WHEEL AND REINSTALLED, VERIFIED NO NOISE PRESENT FOLLOWING REPAIR, VEHICLE OPERATING AS DESIGNED FOLLOWING REPAIR.¦ CLIENT STATES PERFORM PMI INSPECTION PERFORMED PMI INSPECTION AS REQUESTED FRONT TIRES AT 7/32 LEFT REAR 7/32 RIGHT REAR 4/32 FRONT BRAKES AT 7MM REAR BRAKES AT 10MM RECOMMENDING, REAR BRAKE PADS,ROTORS AND SENSOR, ALL WHEEL DRIVE SYSTEM WIRING REPAIR, REAR WINDOW WIPER INTERMITTENTLY STICKING, POWERSTEERING RACK REPLACEMENT DUE TO DAMAGED CONNECTOR FOR VALVE, ALIGNMENT, OIL PRESSURE SENSOR SWITCH LEAKING, MAJOR SERVICE, SPARK PLUGS, ENGINE AIR FILTER, SERPENTINE BELT, TRANSMISSION SERVICE, FRONT AND REAR DIFF SERVICE BRAKE FLUID FLUSH AND PA STATE INSPECTION.¦ CLIENT STATES PERFORM ENGINE AIR FILTER REPLACEMENT PERFORMED ENGINE AIR FILTER AS REQUESTED, FOLLOWING REPAIR VERIFIED CORRECT VEHICLE OPERATION, VEHICLE OPERATING AS DESIGNED FOLLOWING REPAIR.¦ REAR BRAKE PADS FAIL STATE INSPECTION REQUIREMENT PERFORMED REAR BRAKE PAD,ROTOR AND SENSOR REPLACEMENT, DURING REMOVAL OF REAR DISC FOUND PARKING BRAKE SHOES TO BE STUCK TO ROTOR, REQUESTED ADDITIONAL TWO HOURS LABOR FOR BRAKE DOWN OF BOTH LEFT AND RIGHT SHOES CLEAN AND LUBRATE, CLIENT AUTHORIZED PERFORMED REPAIR AND CALIBRATED BOTH PARKING BRAKE SHOES AS REQUESTED, FOLLOWING REPAIR VERIFIED CORRECT REAR BRAKING OPERATION, VEHICLE OPERATING AS DESIGNED FOLLOWING REPAIR.¦ CAMPAIGN ALREADY PERFORMED CAMPAIGN ALREADY PERFORMED.¦ Windshield Wiper Motor, Rear - Replace.¦ Differential, Rear - Fluid Change | Drive Train Service¦Steering Service¦Transmission Service¦Wheel Alignment Service
169170 | ¦ 48159 PERFORMED YEARLY MIANT, OIL CHANGE SERVICE. USED CUSTOMER SUPPLIED OIL. ROAD TESTED. RESET SERVICE LIGHT WITH PIWIS TESTER. NOTE: FRONT BRAKE PADS WORN, RECOMMEND REPLACING. | Brake Service
169177 | ¦ 45995 During inspection, found front brake pads are worn into wear sensors. Replace front brakes pads, wear sensors, rotors, and hardware. Road test vehicle..¦ 45995 Front tires 4/32 3/32 Rear tires 4/32 4/32 Tire pressure before: Front 27psi 26psi Rear 29psi 26psi. Set tire pressure to manufactures specification..¦ 45995 Completed oil change service; Replace oil and filter, check under body for damage or leaks, check battery condition. Check tire pressures, check tire wear, check brake wear, check all fluids and topped off, reset maintenance light. Road test vehicle..¦ 45995 During inspection, found cords showing on right front tire inner edge. Mount and road force balance four new tires. Road test vehicle..¦ 46000 Verified chassis system warning displayer in instrument cluster. Passive fault code 000328 stored in level control system for Air quantity too low. Fill air suspension system and found leak at right front air shock upper bushing. Needs air shock replacement (same as previously on left front). Deflate air suspension system, remove right front air strut assembly. Disassemble and replace damaged air shock. Reassemble strut and install in vehicle, replacing all necessary hardware.. Fill air suspension system, clear fault codes and road test vehicle..¦ 45995 Complete Niello Porsche Multi-Point Inspection. Front tires 4/32 3/32 Rear tires 4/32 4/32 Front brkes 0mm Rear brakes 5.0mm to wear sensors. Found the following concerns during inspection: Found second hand has fallen off analog clock; Recommend replace analog clock. Found right front jack point is missing; Recommend replace missing jack point. Found warning for oil service due is displayed in cluster; Recommend 50k service and brake system flush. Found cords are showing in right front tire, others are at wear limit; Recommend replace all 4 tires. Found front brake pads are worn into wear sensors; Recommend replace front brakes. Found tire sealant has expired; Recommend replace tire sealant. | 50,000 Mile Service
169178 | ¦ CREATED 2018-12-26 01:42:00PM TAKEN BY RYAN GIF FIN.¦ 94002 tires f6/32 r6/32. air set to factory spec..¦ 94002 100 programmed new key to vehicle..¦ 94002 completed multi point inspection. brakes f8mm r7mjm. tires f6/32 r6/32. vehicle needs right window regulator replaced. window does not drop down when door is opened. front tires are Pirelli brand and rear are Michelin brand. rear tires are dated 06/12. | Body Repair
169180 | ¦ 54811 CUSTOMER STATES AFTER SOFTWARE UPDATE ON TRANSMISSION THERE IS STILL A SHIFTING CONCERN. ROAD TESTED WITH SERVICE ADVISOR FOUND THE VIBRATION/JERKING SENSATION HAPPENS IN MORE THEN JUST 3RD-4TH GEAR. DISCONNECTED THE TRANSFER CASE CONTROL UNIT. ROAD TESTED VEHICLE WITH SERVICE ADVISOR. FOUND VIBRATION/JERKING SENSATION IS NO LONGER PRESENT. RECOMMEND TO REPLACE THE TRANSFER CASE..¦ CUSTOMER ELECTED TO PICK UP VEHICLE WITHOUT REP AIRS | Transmission Service
169238 | ¦ 2331 Performed used car inspection using MPI sheet. Found: Needs front and rear wipers | Wiper Blade Service
169246 | ¦ Brake fluid flush due. Performed brake fluid flush..¦ XTIME WEB APPT CREATED 2018-12-13 05:03:42PM TA KEN BY.¦ RF tire worn out, LF 4-5/32, RR 4/32. Advise replacement of 3 tires due to wear. Customer declined. Set pressures to standard..¦ Major service due. Performed major service. Oil and filter change, pollen filter, air filter, clean plenum and drains. Additional labor for spark plugs..¦ 36385 PERFORMED AT SHIMON'S SERVICE STATION.¦ 36385 VIN #: FL005816 | New Tire(s)
169267 | ¦ 49514 VERIFIED CONCERN. FOUND PERMANENT FAULT FOR LEFT REAR PARKING BRAKE... FAILING TO LOCK IN PLACE. RECOMMEND TO REPLACE PARKING BRAKE MOTOR. CLIENT DECLINED AT THIS TIME. | Brake Service
169290 | ¦ 15833.¦ 15831 REPLACED ALL WIPERS.¦ 15831 ADJUSTED ALL TIRES F 36 R 39 PSI..¦ CAR IS DONE 1.17.19 @237PM WILL NEED ALL FOUR TIRES IN NEAR FUTURE PN:0354230-0354228 $1800 ALGIN $360.¦ 15831 DRAINED AND REFILLED ENGINE OIL WITH MOBIL 1 0W-40 FULL SYNTHETIC OIL AND REPLACED FILTER. FRONT BRAKE PADS HAVE 5MM REMAINING. REAR BRAKE PADS HAVE 5MM REMAINING. LEFT FRONT TIRE HAS 3.1MM OF THREAD REMAINING. RIGHT FRONT TIRE HAS 3MM OF TREAD REMAINING. LEFT REAR TIRE HAS 4.2MM OF TREAD REMAINING. RIGHT REAR TIRE HAS 3.3MM OF TREAD REMAINING. ADJUSTED FLUID LEVELS. RESET SERVICE INDICATOR. ROAD TEST OK. CUSTOMER DECLINED RECOMMENDED TIRES AND ALIGNMENT AT THIS TIME. ALL TIRES CLOSE TO MINIMUM SPECS AND WILL BE WELL PAST MINIMUM BEFORE NEXT SERVICE. | New Tire(s)¦Wheel Alignment Service
169290 | ¦ 15833.¦ 15831 REPLACED ALL WIPERS.¦ 15831 ADJUSTED ALL TIRES F 36 R 39 PSI..¦ CAR IS DONE 1.17.19 @237PM WILL NEED ALL FOUR TIRES IN NEAR FUTURE PN:0354230-0354228 $1800 ALGIN $360.¦ 15831 DRAINED AND REFILLED ENGINE OIL WITH MOBIL 1 0W-40 FULL SYNTHETIC OIL AND REPLACED FILTER. FRONT BRAKE PADS HAVE 5MM REMAINING. REAR BRAKE PADS HAVE 5MM REMAINING. LEFT FRONT TIRE HAS 3.1MM OF THREAD REMAINING. RIGHT FRONT TIRE HAS 3MM OF TREAD REMAINING. LEFT REAR TIRE HAS 4.2MM OF TREAD REMAINING. RIGHT REAR TIRE HAS 3.3MM OF TREAD REMAINING. ADJUSTED FLUID LEVELS. RESET SERVICE INDICATOR. ROAD TEST OK. CUSTOMER DECLINED RECOMMENDED TIRES AND ALIGNMENT AT THIS TIME. ALL TIRES CLOSE TO MINIMUM SPECS AND WILL BE WELL PAST MINIMUM BEFORE NEXT SERVICE. | New Tire(s)¦Wheel Alignment Service
169293 | ¦ 14640 CLIENT REQUEST 20K SERVICE. DRAINED AND REFILLED ENGINE OIL WITH MOBIL 1 ESP FORMULA 5W-30 FULL SYNTHETIC OIL AND REPLACED FILTER, REPLACE POLLEN FILTER. CLEAN OUT AIR INTAKES AND WATER DRAINS. INSPECT POSSIBLE FAULT CODES IN CONTROL UNITS (NONE AT THIS TIME), RE-SECURED UNDER-BODY PANELS, ADJUST FLUID LEVELS TO FACTORY LEVELS, ADJUST TIRE AIR PRESSURES TO FACTORY SETTINGS, PERFORM VISUAL INSPECTION OF FRONT AND REAR SUSPENSION COMPONENTS (ALL OKAY), FRONT BRAKE PADS AT 6MM REMAINING, REAR BRAKE PADS AT 8MM REMAINING. FRONT LEFT TIRE HAS 3.2MM OF TREAD REMAINING, FRONT RIGHT TIRE HAS 6.1MM OF TREAD REMAINING. REAR LEFT TIRE HAS 3.8MM OF TREAD REMAINING. REAR RIGHT TIRE HAS 5.4MM OF TREAD REMAINING. PERFORM INSPECTION OF ENGINE COMPARTMENT AREA INCLUDING BELTS, HOSE, SEALS AND GASKETS (NO LEAKS AT THIS TIME). FUNCTION CHECK INTERIOR CABIN LIGHTS, EXTERIOR LIGHTING (ALL FUNCTIONING AS DESIGNED). RESET SERVICE INDICATOR. ROAD TEST. PSMP DATE 01/20/2017---------230TU--------.¦ WAIT CREATED 2019-01-04 02:36:00PM TAKEN BY IRW IN MERIDA CAR IS DONE CALLED CUST. CAR READY FOR PICK UP 1.8.19 @6PM LEFT SIDE TIRES NEEED SOON PN: 65637 $868.¦ 14640 SET TIRE PRESSURES. FRONT 38 PSI, REAR 44 PSI. | New Tire(s)
169328 | ¦ 58361 MPI Brakes are 5mm front and 8mm rear. Tires are 5/32 front and 1/32 rear. Rec replace rear tires.¦ 58361 Tire pressures Front tires set to 38psi and the rears set to 41psi.¦ 58361 40k service 600 Performed 40k service. Changed oil, filter, air filters, pollen filters, key batteries, spark plugs and wiper blades. Topped off fluids and checked for leaks. No abnormalities found, | New Tire(s)
169329 | ¦ 79822 MPI Brakes are 7mm front and 8mm rear. Tires are 7/32 front and rear..¦ 79822 Tire pressures Front tires set to 38psi and the rears set to 42psi.¦ 79822 install new hood struts 25 Installed new hood struts.¦ 79822 Coolant leak 7 Rec replace 'T' cross over | Cooling System Service
169336 | ¦ WSA-4A5F6073 BLEMISHES NOTED 29 SCRATCHES, 3 CHIPPED.¦ 50306 OPERATING AS NORMAL OPERATING AS NORMAL.¦ 50306 DUE OIL SERVICE COMPLETED WITH MOBIL 1 FULL SYNTHETIC OIL AND NEW OIL FILTER. ADJUSTED ALL FLUID LEVELS. FRONT BRAKE PADS AT 7MM REMAINING. REAR BRAKE PADS AT 7MM REMAINING. FRONT TIRES HAVE LEFT FRT 4MM, RT FRT 3MM OF THREAD REMAINING. REAR TIRES HAVE 4.5MM OF TREAD REMAINING. RESET SERVICE INDICATOR..¦ 50306 IMPLAUSIBLE HEATER VALVE BI-DIRECTIONAL PERFORM VAL- FAULT CODE 08461- R&R WIPER ARM ASSEMBLY AND WINDSHIELD COWLING- PERFORM ELEC TEST- PIN#1 AND PIN#2 AT 12.5VOLTS WHEN ACTIVATING HEATER- WIRING-O.K. DETERMINE FAULT BI-DIRECTIONAL HEATER VALVE- BLEED COOLANT SYSTEM- RETEST-O.K..¦ 50306 REQUEST FRT 31PSI, REAR 36PSI.¦ 50306 REQUEST PERFORMED VISUAL INSPECTION OF FRONT AND REAR SUSPENSION COMPONENTS, AND INSPECTED ENGINE COMPARTMENT AREA INCLUDING BELTS, HOSE, SEALS AND GASKETS. CHECKED INTERIOR CABIN LIGHTS AND EXTERIOR LIGHTS. FRONT BRAKE PADS HAVE 7MM AND REAR BRAKE PADS HAVE 7MM REMAINING. FRONT TIRES HAVE LEFT FRT 4MM, RT FRT 3MM OF TREAD. REAR TIRES HAVE 4.5MM OF TREAD REMAINING. REC RT FRT TIRE DUE TO 3MM, AND OTHER TIRES DUE TO NON 'N' RATING TIRES.¦ 50304 PERFORMED VISUAL INSPECTION OF FRONT AND REAR SUSPENSION COMPONENTS, AND INSPECTED ENGINE COMPARTMENT AREA INCLUDING BELTS, HOSE, SEALS AND GASKETS. CHECKED INTERIOR CABIN LIGHTS AND EXTERIOR LIGHTS. FRONT BRAKE PADS HAVE XXXX MM AND REAR BRAKE PADS HAVE XXXX MM REMAINING. FRONT TIRES HAVE XXXX MM OF TREAD. REAR TIRES HAVE XXXX MM OF TREAD REMAINING. | New Tire(s)
169339 | ¦ 11457 oil leak coming from oil pan oil leak coming from oil pan, guest declined work, guest is taking vehicle and has been advised of oil leak from oil pan..¦ 11457 Multi point inspection Performed visual inspection of front and rear suspension components, and inspected engine compartment area including belts, hoses, seals and gaskets. Checked interior cabin lights and exterior lights. Tire tread at 5mm front and rear. brake pads at 7mm front and rear..¦ WSA-EEA604AC BLEMISHES NOTED 1 DING, 1 SCRATC H, 1 SCUFF.¦ 11457 Tire pressure check Tire pressure corrected to 38 psi front and 44 psi rear. | Oil/Fluid Leak Repair
169350 | ¦ 8113 F/32,R/36-PSI W/T 133FT LBS.¦ 8113 MPI COMPLETED..¦ 8121 265 PSMP 20K SERVICE COMPLETED AS MANUFACTURERS REQUIREMENT. FRONT TIRES MEASURE AT 7/32NDS AND REAR TIRES MEASURE AT 7/32NDS. RIGHT REAR TIRE DOES HAVE PUNCTURE AND TIRE REPLACEMENT IS RECOMMENDED. FRONT BRAKES MEASURE AT 9/MM AND REAR BRAKES MEASURE AT 7/32NDS..¦ CUSTOMER REQUESTED A LOAN CREATED 2018-12-28 09 :23:00AM TAKEN BY NIKI DELROSARIO | New Tire(s)
169363 | ¦ Tire Sealant - Replace TIRE SEALANT EXPIRED. RECOMMEND REPLACING TIRE SEALANT FOR CERTIFICATION..¦ 42335 WORK NOT PERFORMED.¦ RIGHT FRONT AIR DAMN LOOSELY FITTED, CENTER AIR DAMN MODIFIED AND FRONT CHIN SPOILER INOP. INLCLUDES REMOVING FRONT APRON REFITTING RIGHT SIDE AIR DAMN, REPLACING FRONT CENTER AIR GUIDE AND REPLACING FRONT CHIN SPOILER.:PARTS: PLEASE CALL FOR QUOTE..¦ DRIVER SIDE LOWER DOOR SEAL EXCESSIVELY WORN. RECOMMEND REPLACING FOR CERTIFICATION..¦ Alignment, Four Wheel - Check and Adjust VEHICLE PULLS TO RIGHT. RECOMMEND ALIGNMENT FOR CERTIFICATION..¦ 42335 PORSCHE CERTIFIED INSPECTION PERFORMED, ESTIMATE PROVIDED..¦ CIGARETTE LIGHTER PLUG IN INOP AND AFTERMARKET. RECOMMEND REPLACING FOR CERTIFICATION..¦ 42329 MPI COMPLETED.¦ REAR TIRES BELOW CERTIFIABLE LIMIT, FRONT TIRE ARE NOT 'N' SPEC. RECOMMEND 4 TIRES.235/40/19 265/40/19.¦ WINDSHIELD WASHER JET SUPPLY HOSE SEVERED. INCLUDES REPLACING WASHER HOSE FOR FRONT LID. | New Tire(s)¦Wheel Alignment Service
169363 | ¦ Tire Sealant - Replace TIRE SEALANT EXPIRED. RECOMMEND REPLACING TIRE SEALANT FOR CERTIFICATION..¦ 42335 WORK NOT PERFORMED.¦ RIGHT FRONT AIR DAMN LOOSELY FITTED, CENTER AIR DAMN MODIFIED AND FRONT CHIN SPOILER INOP. INLCLUDES REMOVING FRONT APRON REFITTING RIGHT SIDE AIR DAMN, REPLACING FRONT CENTER AIR GUIDE AND REPLACING FRONT CHIN SPOILER.:PARTS: PLEASE CALL FOR QUOTE..¦ DRIVER SIDE LOWER DOOR SEAL EXCESSIVELY WORN. RECOMMEND REPLACING FOR CERTIFICATION..¦ Alignment, Four Wheel - Check and Adjust VEHICLE PULLS TO RIGHT. RECOMMEND ALIGNMENT FOR CERTIFICATION..¦ 42335 PORSCHE CERTIFIED INSPECTION PERFORMED, ESTIMATE PROVIDED..¦ CIGARETTE LIGHTER PLUG IN INOP AND AFTERMARKET. RECOMMEND REPLACING FOR CERTIFICATION..¦ 42329 MPI COMPLETED.¦ REAR TIRES BELOW CERTIFIABLE LIMIT, FRONT TIRE ARE NOT 'N' SPEC. RECOMMEND 4 TIRES.235/40/19 265/40/19.¦ WINDSHIELD WASHER JET SUPPLY HOSE SEVERED. INCLUDES REPLACING WASHER HOSE FOR FRONT LID. | New Tire(s)¦Wheel Alignment Service
169364 | ¦ 55241 DURING INSPECTION, NOTED VEHICLE HAS AFTERMARKET EXHAUST INSTALLED. MUFFLERS HAVE BEEN REMOVED. RECOMMEND REPLACE EXHAUST SYSTEM WITH NEW OEM PARTS. DECLINED REPAIRS. | Exhaust System Service
169379 | ¦ MPI performed and completed.¦ 66900 FOUND HIGH PRESSURE FUEL TO HAVE AN INTERNAL FAILURE. CUSTOMER DECLINED REPAIRS AT THIS TIME. | Fuel System Service
169418 | ¦ VEH IS IN NEED OF PRIMERY CATS $7775+TAX. CUSTOMER DECLINED REPAIR AT THIS TIME.¦ 138404 performed short test and found pump on carbon canister not activating, checked wiring from dme to pump and wiring is ok, replaced pump on carbon canister, performed short test and found pump now activating but short test fails. checked vacuum system and found insufficient vacuum, replaced vacuum pump, performed short test and short test passed. noted check engine light will come back on due to fault for bank 1 warm up cat. | Exhaust System Service
169444 | ¦ 85798 Performed oil and filter service with Mobil 1 synthetic oil and multi point inspection. Vehicle needs four new tires soon, suggest replacing front and rear wiper blades. Battery charged during service..¦ 85798 Performed WH70 campaign. Scope 2 | New Tire(s)
169462 | ¦ 95401 BATTERY HAS NON PORSCHE BATTERY THAT DOES NOT TAKE FULL CHARGE. CHARGED AND CHECKED BATTERY. CURRENT DRAW OF 18mA. BELOW MAX EXCEPTABLE DRAW. OK. CHARGING SYSTEM OK. MANY FAULTS WITH TOP. GAVE ESTIMATE. REPAIRS DECLINED..¦ 1.22 AWAITING APPROVAL FROM CUSTOMER.¦ 95401 INSPECTION PERFORMED INSPECTION. HORNS DO NOT WORK. FRONT TRUNK LIGHT MISSING. VEHICLE LOW ON POWER AND HESITATES. FUEL PUMP, OK. NEEDS MASS AIR FLOW METER. GAVE ESTIMATE. REPAIRS DECLINED. | TPMS Service
169509 | ¦ Hang Tag: 1164;.¦ 34957 performed val. Did not find any abnormal vibration during idle. compared to another same year/model diesel vehicle and has the same characteristics during idle. no problem found.¦ 34957 topped off fluids and psi ADVISED NEEDS WIPER BLADES CLIENT DECLINED | Brake Service¦Wiper Blade Service
169509 | ¦ Hang Tag: 1164;.¦ 34957 performed val. Did not find any abnormal vibration during idle. compared to another same year/model diesel vehicle and has the same characteristics during idle. no problem found.¦ 34957 topped off fluids and psi ADVISED NEEDS WIPER BLADES CLIENT DECLINED | Brake Service¦Wiper Blade Service
169513 | ¦ CREATED 2019-01-22 05:00:00PM TAKEN BY JOSE HER NANDEZ VEHICLE IS COMPLETE 1.23.19 CONTACTED HUILI @ 3:40PM FRONT TIRES 3.2MM , 3.1MM , BRAKES 3.0MM REAR TIRES 4.5MM , 4.5MM , BRAKES 7.0MM RECOMMEND BOTH FRONT TIRES $810.30 AN ALIGNMENT $359.00 AND FRONT PADS ROTORS AND SENSORS $ 1746.52 VEHICLE IS READY FOR PICK UP.¦ 34068 Customer Request Customer's phone number..¦ 34068 Customer Request Valuables removed..¦ 34068 Customer Request Washed vehicle..¦ 34068 Customer Request Uber ride..¦ 34068 Customer Request DRAINED AND REFILLED ENGINE OIL WITH MOBIL 1 ESP FORMULA 5W-30 FULL SYNTHETIC OIL AND REPLACED FILTER. FRONT BRAKE PADS HAVE 3MM REMAINING. REAR BRAKE PADS HAVE 7MM REMAINING. LEFT FRONT TIRE HAS 3.2MM OF THREAD REMAINING. RIGHT FRONT TIRE HAS 3.1MM OF TREAD REMAINING. LEFT REAR TIRE HAS 4.5MM OF TREAD REMAINING. RIGHT REAR TIRE HAS 4.5MM OF TREAD REMAINING. ADJUSTED FLUID LEVELS. RESET SERVICE INDICATOR. ROAD TEST OK. PSMP 3/2/2016.¦ 34068 Customer Request Inflated front tires to 39 PSI and rear tires to 41 PSI. | Brake Service¦New Tire(s)¦Wheel Alignment Service
169513 | ¦ CREATED 2019-01-22 05:00:00PM TAKEN BY JOSE HER NANDEZ VEHICLE IS COMPLETE 1.23.19 CONTACTED HUILI @ 3:40PM FRONT TIRES 3.2MM , 3.1MM , BRAKES 3.0MM REAR TIRES 4.5MM , 4.5MM , BRAKES 7.0MM RECOMMEND BOTH FRONT TIRES $810.30 AN ALIGNMENT $359.00 AND FRONT PADS ROTORS AND SENSORS $ 1746.52 VEHICLE IS READY FOR PICK UP.¦ 34068 Customer Request Customer's phone number..¦ 34068 Customer Request Valuables removed..¦ 34068 Customer Request Washed vehicle..¦ 34068 Customer Request Uber ride..¦ 34068 Customer Request DRAINED AND REFILLED ENGINE OIL WITH MOBIL 1 ESP FORMULA 5W-30 FULL SYNTHETIC OIL AND REPLACED FILTER. FRONT BRAKE PADS HAVE 3MM REMAINING. REAR BRAKE PADS HAVE 7MM REMAINING. LEFT FRONT TIRE HAS 3.2MM OF THREAD REMAINING. RIGHT FRONT TIRE HAS 3.1MM OF TREAD REMAINING. LEFT REAR TIRE HAS 4.5MM OF TREAD REMAINING. RIGHT REAR TIRE HAS 4.5MM OF TREAD REMAINING. ADJUSTED FLUID LEVELS. RESET SERVICE INDICATOR. ROAD TEST OK. PSMP 3/2/2016.¦ 34068 Customer Request Inflated front tires to 39 PSI and rear tires to 41 PSI. | Brake Service¦New Tire(s)¦Wheel Alignment Service
169513 | ¦ CREATED 2019-01-22 05:00:00PM TAKEN BY JOSE HER NANDEZ VEHICLE IS COMPLETE 1.23.19 CONTACTED HUILI @ 3:40PM FRONT TIRES 3.2MM , 3.1MM , BRAKES 3.0MM REAR TIRES 4.5MM , 4.5MM , BRAKES 7.0MM RECOMMEND BOTH FRONT TIRES $810.30 AN ALIGNMENT $359.00 AND FRONT PADS ROTORS AND SENSORS $ 1746.52 VEHICLE IS READY FOR PICK UP.¦ 34068 Customer Request Customer's phone number..¦ 34068 Customer Request Valuables removed..¦ 34068 Customer Request Washed vehicle..¦ 34068 Customer Request Uber ride..¦ 34068 Customer Request DRAINED AND REFILLED ENGINE OIL WITH MOBIL 1 ESP FORMULA 5W-30 FULL SYNTHETIC OIL AND REPLACED FILTER. FRONT BRAKE PADS HAVE 3MM REMAINING. REAR BRAKE PADS HAVE 7MM REMAINING. LEFT FRONT TIRE HAS 3.2MM OF THREAD REMAINING. RIGHT FRONT TIRE HAS 3.1MM OF TREAD REMAINING. LEFT REAR TIRE HAS 4.5MM OF TREAD REMAINING. RIGHT REAR TIRE HAS 4.5MM OF TREAD REMAINING. ADJUSTED FLUID LEVELS. RESET SERVICE INDICATOR. ROAD TEST OK. PSMP 3/2/2016.¦ 34068 Customer Request Inflated front tires to 39 PSI and rear tires to 41 PSI. | Brake Service¦New Tire(s)¦Wheel Alignment Service
169561 | ¦ Electric vacuum pump, lines, and relay. (See tech, Codes P055600 and P25C500, pressure fault and sensor fault internal to pump).¦ 46597 CEL Found codes P055600 and P25C500. Advised to replace electric vacuum pump, lines, and relay. Denied work at this time. 100 tu.¦ REPLACE REAR W BLADE (Skipping).¦ 46597 1YB Changed engine oil and filter. Set tire pressures. Topped all fluids off as needed. Reset service interval light. 190 tu.¦ 4 WHEEL ALIGNMENT PANAMERA (When replacing all four tires).¦ 46597 Multipoint Advised four tires and alignment. Advised rear wiper blade..¦ Michelin Sport A/S Plus285/40R19 (Rear tires at 2.7mm) | New Tire(s)¦Wiper Blade Service
169561 | ¦ Electric vacuum pump, lines, and relay. (See tech, Codes P055600 and P25C500, pressure fault and sensor fault internal to pump).¦ 46597 CEL Found codes P055600 and P25C500. Advised to replace electric vacuum pump, lines, and relay. Denied work at this time. 100 tu.¦ REPLACE REAR W BLADE (Skipping).¦ 46597 1YB Changed engine oil and filter. Set tire pressures. Topped all fluids off as needed. Reset service interval light. 190 tu.¦ 4 WHEEL ALIGNMENT PANAMERA (When replacing all four tires).¦ 46597 Multipoint Advised four tires and alignment. Advised rear wiper blade..¦ Michelin Sport A/S Plus285/40R19 (Rear tires at 2.7mm) | New Tire(s)¦Wiper Blade Service
169723 | ¦ COOLANT HOSE LEAKING. CONNECTING HOSE BETWEEN ENGINE AND CONNECTION PIPE IS LEAKING. COOLANT RESIDUE IS VISIBLE. RECOMMEND REPLACING HOSE AND PRESSURE TESTING..¦ 43543 CAN BUS FAULT FOR COMMUNICATION---WILL NEED MORE DIAGNOSIS TIME.¦ 43543 CAN BUS FAULT FOR COMMUNICATION---WILL NEED MORE DIAGNOSIS TIME.¦ 43543 COOLANT LINE SHOWING SIGNS OF LEAK---COOLANT RESIDUE. CUST PROVIDED WITH ESTIMATE TO START | Hose Service
169724 | ¦ 42709 INSPECTED BRAKES. RECOMMENDED FRONT BRAKES.¦ 42709 PERFORMED 40K SERVICE. RESET ALL SERVICE INTERVAL LIGHTS. CHANGED ENGINE OIL AND FILTER. ADDED FUEL AND OIL ADDITIVES. REPLACED WIPER BLADES AND CABIN AIR FILTER. CLEARED DRAINS. CLEARED DEBRIS FROM FRONT BUMPER. LUBRICATED DOOR HINGES AND SEALS. CHECKED AND ADJUSTED TIRE PRESSURES TO PORSCHE SPECIFICATIONS. CHECKED AND TOPPED OFF ALL FLUIDS. PERFORMED TEST DRIVE..¦ 42709 COMPLETED MPI | Brake Service
169763 | ¦ 97163 tank vent valve leaking replace tank vent valve and clear fault test operation.¦ 97163 perform inspection. customer declined two year service and tag light bulb at this time. vehicle also needs tpms sensors | TPMS Service¦Bulb Replacement¦Maintenance Service
169763 | ¦ 97163 tank vent valve leaking replace tank vent valve and clear fault test operation.¦ 97163 perform inspection. customer declined two year service and tag light bulb at this time. vehicle also needs tpms sensors | TPMS Service¦Bulb Replacement¦Maintenance Service
169763 | ¦ 97163 tank vent valve leaking replace tank vent valve and clear fault test operation.¦ 97163 perform inspection. customer declined two year service and tag light bulb at this time. vehicle also needs tpms sensors | TPMS Service¦Bulb Replacement¦Maintenance Service
169813 | ¦ 28647 TIRE TREAD DEPTH AT 4MM AND RECOMMEND REPLACING ALL 4 TIRES (PIRELLI SCORPION VERDE A/S N0 275/45 R20) CUSTOMER ADVISED AND DECLINED AT THIS TIME. | New Tire(s)
169814 | ¦ 67875 BALANCED ALL 4 WHEELS - OFF 25G OR MORE PER WHEEL. FRONT LEFT WHEEL 50G OUT OF BALANCE. ROAD FORCE BALANCED BOTH FRONT WHEELS. DEBEADED AND ROTATED FRONT LEFT TIRE. RE-BALANCED WHEEL TO 42G, STILL OUT OF SPEC. POSSIBLE BENT WHEEL. ROAD TESTED VEHICLE STILL A SLIGHT SHIMMY..¦ WAIT WEB CREATED 2019-01-12 03:01:09PM TAKEN BY CUSTOMER STATES:ANTHONYDEANNELSON@GMAIL.COM.¦ 67883 PERFORM MAINTENANCE SERVICE, CHANGE OIL & FILTER, CHECK POLLEN FILTER & AIR FILTER, CLEAN OUT DRAINS & RADIATORS, LUBE ALL SEALS & HINGES, TOP OFF ALL FLUIDS, CHECK UNDER BODY OF VEHICLE FOR FLUID LEAKS, NONE FOUND, CHECK BRAKE AND TIRE WEAR & SET PRESSURES. CHECK SYSTEM FOR FAULTS USING PIWIS TESTER, RESET SERVICE REMINDER LIGHT. CHECK ALL LIGHTS. CHECKED BRAKES. REARS AT 5MM - GOOD. FRONTS AT 3MM - CLOSE TO TOUCHING SENSORS. MAY TRIGGER A BRAKE PAD WARNING LIGHT BEFORE NEXT SERVICE. RECOMMEND FRONT BRAKE PADS. TIRE TREAD DEPTH MEASURED AT 7MM FRONT AND REAR - GOOD. | Brake Service
169815 | ¦ 6350 PERFORMED ANNUAL MAINTENANCE INCLUDING OIL AND FILTER SERVICE, CHECKED AND ADJUSTED FLUID LEVELS AND TIRE PRESSURE. PERFORMED ALL NECESSARY INSPECTIONS AND ADJUSTMENTS. CHECKED AND CLEANED OUT ALL BODY DRAINS. RECOMMENDED MAJOR SERVICE WITH ADDITIONAL SPARK PLUGS AND FILTERS. CUSTOMER WILL RETURN | Major Maintenance Service¦Spark Plugs
169815 | ¦ 6350 PERFORMED ANNUAL MAINTENANCE INCLUDING OIL AND FILTER SERVICE, CHECKED AND ADJUSTED FLUID LEVELS AND TIRE PRESSURE. PERFORMED ALL NECESSARY INSPECTIONS AND ADJUSTMENTS. CHECKED AND CLEANED OUT ALL BODY DRAINS. RECOMMENDED MAJOR SERVICE WITH ADDITIONAL SPARK PLUGS AND FILTERS. CUSTOMER WILL RETURN | Major Maintenance Service¦Spark Plugs
169818 | ¦ 20338 PERFORMED MPI, RECOMMEND FRONT AND REAR BRAKES. CUSTOMER DECLINED AT THIS TIME..¦ 20338 PERFORMED OIL SERVICE | Brake Service
169859 | ¦ 37365 AS PER RO 50 900340- performed 27 point inspection as per customers request.¦ 37365 required 900340- checked and adjusted tires pressures and torque all wheels to specs.¦ REAR BRAKES WORN, 4 TIRES SOON REC ALIGNMENT.¦ 37365 rear brake at min specs 900340- verified customers concern found rear brake pads at min specs customer declined brakes at this time.¦ 37365 oil level low 900340- checked and corrected oil level as per customers request | Brake Service¦New Tire(s)
169859 | ¦ 37365 AS PER RO 50 900340- performed 27 point inspection as per customers request.¦ 37365 required 900340- checked and adjusted tires pressures and torque all wheels to specs.¦ REAR BRAKES WORN, 4 TIRES SOON REC ALIGNMENT.¦ 37365 rear brake at min specs 900340- verified customers concern found rear brake pads at min specs customer declined brakes at this time.¦ 37365 oil level low 900340- checked and corrected oil level as per customers request | Brake Service¦New Tire(s)
169868 | ¦ 25082 PERFORMED VISUAL INSPECTION OF FRONT AND REAR SUSPENSION COMPONENTS, AND INSPECTED ENGINE COMPARTMENT AREA INCLUDING BELTS, HOSE, SEALS AND GASKETS. CHECKED INTERIOR CABIN LIGHTS AND EXTERIOR LIGHTS. FRONT BRAKE PADS HAVE 6MM AND REAR BRAKE PADS HAVE 6MM REMAINING. FRONT TIRES HAVE FL-4.5MM FR-6MM OF TREAD. REAR TIRES HAVE 4.5MM OF TREAD REMAINING..¦ 25095 SCAN VEHICLE FOUND NO FAULTS. REAR SPOILER OPERATING AS DESIGNED.¦ 25095 PERFORMED ALIGNMENT CHECK, ALIGNMENT OFF. INSPECTED SUSPENSION FOUND TIRES/WHEELS ARE AFTER MARKET CAUSING THE ALIGNMENT TO BE OFF.¦ WSA-8C283979 BLEMISHES NOTED 2 CHIPPED, 1 OTH ER.¦ 25082 VERIFIED MEMORY SEAT NOT OPERATING, SCAN VEHICLE FOR FAULTS FOUND NONE. RE ADAPTED DRIVER SEAT THEN RE EVALUATED MEMORY SEAT OPERATIONS STILL NOT OPERATING. CHECKED ACTUAL VALUES AND FOUND NO SIGNAL AT THE SWITCH FOR MEMORY SEAT. REMOVED DRIVER DOOR TRIM AND INSPECTED ALL WIRES AND CONNECTORS. FOUND CONNECTORS NOT SECURED, RE SECURED CONNECTORS AND RE INSTALL DRIVER DOOR TRIM AND RE CHECKED OPERATIONS OF THE MEMORY SEAT FOUND THE DRIVER SIDE SEAT MEMORY OPERATING AS DESIGNED.¦ 25095 PERFORMED VISUAL INSPECTION OF FRONT AND REAR SUSPENSION COMPONENTS, AND INSPECTED ENGINE COMPARTMENT AREA INCLUDING BELTS, HOSE, SEALS AND GASKETS. CHECKED INTERIOR CABIN LIGHTS AND EXTERIOR LIGHTS. FRONT BRAKE PADS HAVE 6MM AND REAR BRAKE PADS HAVE 6MM REMAINING. FRONT TIRES HAVE FL-4.5MM FR-6MM OF TREAD. REAR TIRES HAVE 4.5MM OF TREAD REMAINING..¦ 25082 OIL SERVICE COMPLETED WITH MOBIL 1 FULL SYNTHETIC OIL AND NEW OIL FILTER. ADJUSTED ALL FLUID LEVELS. FRONT BRAKE PADS AT 6MM REMAINING. REAR BRAKE PADS AT 6MM REMAINING. FRONT TIRES HAVE FL-4.5MM, FR-6MM OF THREAD REMAINING. REAR TIRES HAVE 4.5MM OF TREAD REMAINING. RESET SERVICE INDICATOR..¦ 25082 Inspected all tires for damage and/or punctures. None found. Set all tires to factory recommended full load pressure a F:41 R:44 (PSI).¦ 25095 VERIFIED LEFT HORN IS NOT OPERATING, RECOMMEND REPLACING OF HORN. CLIENT DENIED REPAIRS. | Declined Repair
169882 | ¦ 41449 50 ATTACHED CHASSIS EARS AND TEST DROVE. CONFIRMED NOISE FROM FRONT SWAY BAR BUSHINGS. REPAIR DECLINED..¦ 41449 50 CHECKED INPUTS TO DOOR LATCH, OK. NEEDS DOOR LATCH. REPAIR DECLINED..¦ 41449 COMPLETE | Suspension Service
169883 | ¦ 32157 200 complete..¦ 32157 30 NEEDS FRONT TIRES. | New Tire(s)
169904 | ¦ CUSTOMER REQUESTED A LOANER CREATED 2019-01-14 04:03:00PM TAKEN BY BRYAN CEDILLO.¦ 37342 PERFORMED OIL AND FILTER CHANGE, REPLACED AIR AND POLLEN FILTERS, REPLACED SPARK PLUGS, OBD SCAN, RESET SERVICE INDICATOR, TOPPED OFF FLUIDS, LUBRICATED SEALS AND HINGES, CLEARED DUCTS/DRAIN TUBES, ROAD TEST OKAY FRONT TIRES 5/32 REAR TIRES 5/32 FRONT BRAKES 4MM REAR BRAKES 3MM RECOMMEND FRONT AND REAR BRAKES $2880.33 TIRES ARE NOT N RATED, AND ARE AT 5/32. WONT MAKE IT TO NEXT SERVICE.$1840.00 REAR LID SHOCKS ARE WORN AND LID WILL NOT STAY UP $271.66 CUSTOMER DECLINED REPAIRS AT THIS TIME.¦ 37342 REPLACED WIPER BLADES..¦ 37342 SET TIRES TO 36PSI FRONT AND 44PSI REAR. | Brake Service¦New Tire(s)¦Body Repair
169904 | ¦ CUSTOMER REQUESTED A LOANER CREATED 2019-01-14 04:03:00PM TAKEN BY BRYAN CEDILLO.¦ 37342 PERFORMED OIL AND FILTER CHANGE, REPLACED AIR AND POLLEN FILTERS, REPLACED SPARK PLUGS, OBD SCAN, RESET SERVICE INDICATOR, TOPPED OFF FLUIDS, LUBRICATED SEALS AND HINGES, CLEARED DUCTS/DRAIN TUBES, ROAD TEST OKAY FRONT TIRES 5/32 REAR TIRES 5/32 FRONT BRAKES 4MM REAR BRAKES 3MM RECOMMEND FRONT AND REAR BRAKES $2880.33 TIRES ARE NOT N RATED, AND ARE AT 5/32. WONT MAKE IT TO NEXT SERVICE.$1840.00 REAR LID SHOCKS ARE WORN AND LID WILL NOT STAY UP $271.66 CUSTOMER DECLINED REPAIRS AT THIS TIME.¦ 37342 REPLACED WIPER BLADES..¦ 37342 SET TIRES TO 36PSI FRONT AND 44PSI REAR. | Brake Service¦New Tire(s)¦Body Repair
169904 | ¦ CUSTOMER REQUESTED A LOANER CREATED 2019-01-14 04:03:00PM TAKEN BY BRYAN CEDILLO.¦ 37342 PERFORMED OIL AND FILTER CHANGE, REPLACED AIR AND POLLEN FILTERS, REPLACED SPARK PLUGS, OBD SCAN, RESET SERVICE INDICATOR, TOPPED OFF FLUIDS, LUBRICATED SEALS AND HINGES, CLEARED DUCTS/DRAIN TUBES, ROAD TEST OKAY FRONT TIRES 5/32 REAR TIRES 5/32 FRONT BRAKES 4MM REAR BRAKES 3MM RECOMMEND FRONT AND REAR BRAKES $2880.33 TIRES ARE NOT N RATED, AND ARE AT 5/32. WONT MAKE IT TO NEXT SERVICE.$1840.00 REAR LID SHOCKS ARE WORN AND LID WILL NOT STAY UP $271.66 CUSTOMER DECLINED REPAIRS AT THIS TIME.¦ 37342 REPLACED WIPER BLADES..¦ 37342 SET TIRES TO 36PSI FRONT AND 44PSI REAR. | Brake Service¦New Tire(s)¦Body Repair
169931 | ¦ 76749 Performed oil and filter service with Mobil 1 synthetic oil and multi point inspection. Front left TPMS sensor is dead, vehicle due for major service but declined by client. Suggest replacing front and rear wiper blades. | Major Maintenance Service¦TPMS Service
169931 | ¦ 76749 Performed oil and filter service with Mobil 1 synthetic oil and multi point inspection. Front left TPMS sensor is dead, vehicle due for major service but declined by client. Suggest replacing front and rear wiper blades. | Major Maintenance Service¦TPMS Service
170029 | ¦ 77995 261 03350050 12 03350053 6 80360599 53 80361900 139 80365551 51 Verified customer concern, performed VAL, performed diagnosis, checked vacuum actuation of heater valves on back of engine- ok, checked coolant valve operation on back of engine- ok, found low flow through heater core, found valve unit stuck closed not allowing coolant flow through heater core, removed and replaced valve, bled cooling system. Performed road test to verify repair.¦ Tires past wear bars, recommend replacement prior to operating vehicle due to safety concerns ( 255/55R18 QTY 4).¦ Recommend alignment for best tire wearing and performance | New Tire(s)¦Wheel Alignment Service
170029 | ¦ 77995 261 03350050 12 03350053 6 80360599 53 80361900 139 80365551 51 Verified customer concern, performed VAL, performed diagnosis, checked vacuum actuation of heater valves on back of engine- ok, checked coolant valve operation on back of engine- ok, found low flow through heater core, found valve unit stuck closed not allowing coolant flow through heater core, removed and replaced valve, bled cooling system. Performed road test to verify repair.¦ Tires past wear bars, recommend replacement prior to operating vehicle due to safety concerns ( 255/55R18 QTY 4).¦ Recommend alignment for best tire wearing and performance | New Tire(s)¦Wheel Alignment Service
170082 | ¦ 110110 50 REPLACED LEFT TAIL LIGHT BULB AND CLEANED CONNECTIONS..¦ WAITER HAT/TAG:#9782.¦ 110110 SEE HARD COPY FOR NEEDED REPAIRS | Declined Repair
170161 | ¦ 52280 600 Performed Major Porsche Scheduled Maintenance. Includes inspection checklist, fault code readout, oil and filter change, topping off all fluids and checking tire pressures, battery test and printout, clean and modify water drains, clean debris from radiator ducts, brake fluid flush, replacing pollen a/c cabin air filter, engine air filter/s, spark plugs, wiper blades front and rear, fuel injection/system treatment, inspection of brakes and multiple components on inspection list. Reset maintenance indicator if required and update maintenance manual. Performed test drive, check systems, lights, and operational readiness of vehicle..¦ 52280 VEHICLE BATTERY IS NEEDED $475.00 TOTAL (1.0TU) AND DRIVERS INNER DOOR HANDLE IS LOOSE $565.00 TOTAL FOR NEW HANDLE AND CABLE/UPDATED.¦ 52280 no defect found in tpms system at this time. but is common to need tpms sensors $1,560.00 plus taxes.¦ 52280 high mechanical resistance in selector lever and cable. 100 estimate for repairs provided to customer FOR SHIFTER ASSEMBLY AND CABLE $1,945.00 TOTAL (5.0TU) | Body Repair¦TPMS Service¦Battery Service
170161 | ¦ 52280 600 Performed Major Porsche Scheduled Maintenance. Includes inspection checklist, fault code readout, oil and filter change, topping off all fluids and checking tire pressures, battery test and printout, clean and modify water drains, clean debris from radiator ducts, brake fluid flush, replacing pollen a/c cabin air filter, engine air filter/s, spark plugs, wiper blades front and rear, fuel injection/system treatment, inspection of brakes and multiple components on inspection list. Reset maintenance indicator if required and update maintenance manual. Performed test drive, check systems, lights, and operational readiness of vehicle..¦ 52280 VEHICLE BATTERY IS NEEDED $475.00 TOTAL (1.0TU) AND DRIVERS INNER DOOR HANDLE IS LOOSE $565.00 TOTAL FOR NEW HANDLE AND CABLE/UPDATED.¦ 52280 no defect found in tpms system at this time. but is common to need tpms sensors $1,560.00 plus taxes.¦ 52280 high mechanical resistance in selector lever and cable. 100 estimate for repairs provided to customer FOR SHIFTER ASSEMBLY AND CABLE $1,945.00 TOTAL (5.0TU) | Body Repair¦TPMS Service¦Battery Service
170161 | ¦ 52280 600 Performed Major Porsche Scheduled Maintenance. Includes inspection checklist, fault code readout, oil and filter change, topping off all fluids and checking tire pressures, battery test and printout, clean and modify water drains, clean debris from radiator ducts, brake fluid flush, replacing pollen a/c cabin air filter, engine air filter/s, spark plugs, wiper blades front and rear, fuel injection/system treatment, inspection of brakes and multiple components on inspection list. Reset maintenance indicator if required and update maintenance manual. Performed test drive, check systems, lights, and operational readiness of vehicle..¦ 52280 VEHICLE BATTERY IS NEEDED $475.00 TOTAL (1.0TU) AND DRIVERS INNER DOOR HANDLE IS LOOSE $565.00 TOTAL FOR NEW HANDLE AND CABLE/UPDATED.¦ 52280 no defect found in tpms system at this time. but is common to need tpms sensors $1,560.00 plus taxes.¦ 52280 high mechanical resistance in selector lever and cable. 100 estimate for repairs provided to customer FOR SHIFTER ASSEMBLY AND CABLE $1,945.00 TOTAL (5.0TU) | Body Repair¦TPMS Service¦Battery Service
170163 | ¦ PERFORM BRAKE FLUID SERVICE. RECOMMENDED EVERY 2 YEARS. NO HISTORY OF BRAKE FLUID FLUSH. RECOMMEND BFF AT THIS TIME..¦ REPLACE TWO TIRES. FRONT TIRES WORN TO 4MM, MISMATCHING REAR TIRES AND SHOWING HEAVY OUTER SHOULDER WEAR. RECOMMEND REPLACE FRONT TIRES AT THIS TIME. (PARTS: 265-40-21 CONTI SPORTCONTACT N0'S).¦ Brake Pads and Rotors, Rear - Replace. HILL HOLD AND PARKING BRAKE OPERATING AS DESIGNED. HOWEVER, REAR BRAKE PADS WORN TO 4MM ON INNER PADS, RECOMMEND REPLACE REAR BRAKES SOON. (PARTS: REAR BRAKE PADS, ROTORS, SENSORS, HARDWARE AND SPRING CLIPS).¦ Battery - Replace (After Charging System Test). BATTERY AGING AT 66%, BATTERY CHARGE LEVEL LOW. AUTO START/STOP FUNCTION MAY BE REDUCED DUE TO AGING. RECOMMEND REPLACE BATTERY AT THIS TIME. (PARTS: DEKA 92AH BATTERY AND VENT LINE ELBOW).¦ FRONT PARKING SENSORS OPERATING AS DESIGNED AT THIS TIME, HOWEVER FRONT APRON DAMAGED AT RH SIDE OF RADIATOR INLET. RECOMMEND REMOVE FRONT APRON AND INSPECT PARKING SENSOR HARNESS FOR DAMAGE DUE TO OUTSIDE INFLUENCE IF CONCERN PERSISTS. NO FAULTS STORED AND FUNCTIONING AT THIS TIME..¦ Wiper Blade (Rear) - Replace. REAR WIPER STREAKING. RECOMMEND REPLACE.¦ Brake Pads and Rotors, Front - Replace. FRONT BRAKES WORN TO 2MM, PAD WARNING FAULT STORED IN CLUSTER (INACTIVE AT THIS TIME). RECOMMEND REPLACE FRONT BRAKE PADS, ROTORS, SENSORS, SPRING CLIPS AND HARDWARE. (PARTS: FRONT BRAKES).¦ 26552 NO FAULT FOUND PERFORMED ROAD TEST AND COULD NOT DUPLICATE CUSTOMER CONCERN. RETURNED TO WORKSHOP AND INTERROGATED FAULT MEMORY, NO RELEVANT FAULTS STORED. INSPECTED PARKING SENSORS AND FOUND ALL SECURE IN FRONT APRON AT THIS TIME, HOWEVER FRONT APRON SHOWING IMPACT DAMAGE. PROVIDED ESTIMATE TO REMOVE FRONT APRON AND INSPECT PARKING SENSOR HARNESS FOR DAMAGE FOR PEACE OF MIND IN ADDITIONAL WORK REQUEST. ADVISE CUSTOMER PARKING SENSOR SYSTEM ON UNDER 9MPH AND CAN BE AFFECTED BY ENVIRONMENTAL CONDITIONS SUCH AS LOUD NOISES, COMPRESSED AIR AND RAIN. NO FAULT FOUND AND SYSTEM OPERATING AS DESIGNED AT THIS TIME..¦ ACC AND FRONT CAMERA CALIBRATION WITH ALIGNMENT. RECOMMEND ALIGNMENT WITH REPLACEMENT OF FRONT TIRES, VEHICLE EQUIPPED WITH LANE KEEPING ASSIST. FRONT BRAKE DUCTS ZIP-TIED ON, ADVISE REPLACE FASTENING CLIPS WITH ALIGNMENT FOR NO ADDITIONAL LABOR (PARTS: BRAKE DUCT CLIPS) | Battery Service¦New Tire(s)
170163 | ¦ PERFORM BRAKE FLUID SERVICE. RECOMMENDED EVERY 2 YEARS. NO HISTORY OF BRAKE FLUID FLUSH. RECOMMEND BFF AT THIS TIME..¦ REPLACE TWO TIRES. FRONT TIRES WORN TO 4MM, MISMATCHING REAR TIRES AND SHOWING HEAVY OUTER SHOULDER WEAR. RECOMMEND REPLACE FRONT TIRES AT THIS TIME. (PARTS: 265-40-21 CONTI SPORTCONTACT N0'S).¦ Brake Pads and Rotors, Rear - Replace. HILL HOLD AND PARKING BRAKE OPERATING AS DESIGNED. HOWEVER, REAR BRAKE PADS WORN TO 4MM ON INNER PADS, RECOMMEND REPLACE REAR BRAKES SOON. (PARTS: REAR BRAKE PADS, ROTORS, SENSORS, HARDWARE AND SPRING CLIPS).¦ Battery - Replace (After Charging System Test). BATTERY AGING AT 66%, BATTERY CHARGE LEVEL LOW. AUTO START/STOP FUNCTION MAY BE REDUCED DUE TO AGING. RECOMMEND REPLACE BATTERY AT THIS TIME. (PARTS: DEKA 92AH BATTERY AND VENT LINE ELBOW).¦ FRONT PARKING SENSORS OPERATING AS DESIGNED AT THIS TIME, HOWEVER FRONT APRON DAMAGED AT RH SIDE OF RADIATOR INLET. RECOMMEND REMOVE FRONT APRON AND INSPECT PARKING SENSOR HARNESS FOR DAMAGE DUE TO OUTSIDE INFLUENCE IF CONCERN PERSISTS. NO FAULTS STORED AND FUNCTIONING AT THIS TIME..¦ Wiper Blade (Rear) - Replace. REAR WIPER STREAKING. RECOMMEND REPLACE.¦ Brake Pads and Rotors, Front - Replace. FRONT BRAKES WORN TO 2MM, PAD WARNING FAULT STORED IN CLUSTER (INACTIVE AT THIS TIME). RECOMMEND REPLACE FRONT BRAKE PADS, ROTORS, SENSORS, SPRING CLIPS AND HARDWARE. (PARTS: FRONT BRAKES).¦ 26552 NO FAULT FOUND PERFORMED ROAD TEST AND COULD NOT DUPLICATE CUSTOMER CONCERN. RETURNED TO WORKSHOP AND INTERROGATED FAULT MEMORY, NO RELEVANT FAULTS STORED. INSPECTED PARKING SENSORS AND FOUND ALL SECURE IN FRONT APRON AT THIS TIME, HOWEVER FRONT APRON SHOWING IMPACT DAMAGE. PROVIDED ESTIMATE TO REMOVE FRONT APRON AND INSPECT PARKING SENSOR HARNESS FOR DAMAGE FOR PEACE OF MIND IN ADDITIONAL WORK REQUEST. ADVISE CUSTOMER PARKING SENSOR SYSTEM ON UNDER 9MPH AND CAN BE AFFECTED BY ENVIRONMENTAL CONDITIONS SUCH AS LOUD NOISES, COMPRESSED AIR AND RAIN. NO FAULT FOUND AND SYSTEM OPERATING AS DESIGNED AT THIS TIME..¦ ACC AND FRONT CAMERA CALIBRATION WITH ALIGNMENT. RECOMMEND ALIGNMENT WITH REPLACEMENT OF FRONT TIRES, VEHICLE EQUIPPED WITH LANE KEEPING ASSIST. FRONT BRAKE DUCTS ZIP-TIED ON, ADVISE REPLACE FASTENING CLIPS WITH ALIGNMENT FOR NO ADDITIONAL LABOR (PARTS: BRAKE DUCT CLIPS) | Battery Service¦New Tire(s)
170168 | ¦ 4 WHEEL ALIGMENT - PORSCHE.¦ 47201 perform oil change and reset service interval.¦ REPLACE FRONT PADS, ROTORS AND WEAR SENSORS 4mm sensor touching rotor.¦ MOUNT AND BALANCE 2 TIRES - DOT ____ ____ ____ ____ price on two conti pro contact N1 255 45 19 100v RF at 3/32 with inner edge worn out LF wrong size.¦ 47201 perform inspection. customer declined frt tires, alignment and frt brakes at this time.¦ 47201 faulty tank vent valve create val get vehicles operating conditions within parameters for short test perform tank leak test multiple times while isolating leak. found faulty tank vent replace tank vent clear faults re run leak test. | Brake Service¦New Tire(s)¦Wheel Alignment Service
170168 | ¦ 4 WHEEL ALIGMENT - PORSCHE.¦ 47201 perform oil change and reset service interval.¦ REPLACE FRONT PADS, ROTORS AND WEAR SENSORS 4mm sensor touching rotor.¦ MOUNT AND BALANCE 2 TIRES - DOT ____ ____ ____ ____ price on two conti pro contact N1 255 45 19 100v RF at 3/32 with inner edge worn out LF wrong size.¦ 47201 perform inspection. customer declined frt tires, alignment and frt brakes at this time.¦ 47201 faulty tank vent valve create val get vehicles operating conditions within parameters for short test perform tank leak test multiple times while isolating leak. found faulty tank vent replace tank vent clear faults re run leak test. | Brake Service¦New Tire(s)¦Wheel Alignment Service
170168 | ¦ 4 WHEEL ALIGMENT - PORSCHE.¦ 47201 perform oil change and reset service interval.¦ REPLACE FRONT PADS, ROTORS AND WEAR SENSORS 4mm sensor touching rotor.¦ MOUNT AND BALANCE 2 TIRES - DOT ____ ____ ____ ____ price on two conti pro contact N1 255 45 19 100v RF at 3/32 with inner edge worn out LF wrong size.¦ 47201 perform inspection. customer declined frt tires, alignment and frt brakes at this time.¦ 47201 faulty tank vent valve create val get vehicles operating conditions within parameters for short test perform tank leak test multiple times while isolating leak. found faulty tank vent replace tank vent clear faults re run leak test. | Brake Service¦New Tire(s)¦Wheel Alignment Service
170194 | ¦ 51805 DURING INSPECTION, FOUND FRONT BRAKE ROTORS AT 33.6 MM, MINIMUM ALLOWED IS 34.0 MM. FOUND FRONT BRAKE PAD THICKNESS AT 2 MM. REPLACED BOTH FRONT PADS AND ROTORS. REPLACED BRAKE PAD SENSORS. PERFORMED ROAD TEST TO VERIFY REPAIR..¦ CREATED 2019-01-28 11:22:00AM TAKEN BY HANNAH G EORGE.¦ 51805 PLEASE SEE STORY FROM LINE D.¦ 51805 INSPECT FRAME AND CHASSIS. FOUND FRAME AND CHASSIS ARE OK. INSPECT SUSPENSION. FOUND SUSPENSION IS OK. CHECK ALL LIGHTING. FOUND INTERIOR AND EXTERIOR LIGHTS ARE OK. INSPECT ENGINE COMPONENTS. ENGINE COMPONENTS APPEAR OK. INSPECT TIRES. FOUND FRONT TIRES 2/32 IN. REMAINING / REAR TIRES 1/31 IN. REMAINING. RECOMMEND REPLACEMENT OF ALL 4 TIRES DUE TO LOW TREAD DEPTH. LOW TREAD DEPTH WILL SIGNIFICANTLY COMPROMISE HANDLING AND BRAKING PERFORMANCE DURING NORMAL AND/OR EMERGENCY DRIVING MANUVEURS. FRONT TIRES AT 37 PSI / REAR TIRES AT 46 PSI. INSPECT BRAKES. FOUND FRONT BRAKE PADS 2 MM REMAINING / REAR BRAKE PADS 6 MM REMAINING. ROAD TEST TO VERIFY REPAIRS. CUSTOMER HAS DECLINE REPLACING 4 TIRES, OIL CHANGE AND ALIGNMENT AT THIS TIME.¦ 51805 PERFORMED VEHICLE ANALYSIS, FOUND FAULT CODE 87020E FAULTY DIRECTION INDICATOR REAR LEFT. DURING INSPECTION, FOUND WATER INSIDE TAIL LIGHT. REPLACED TAIL LIGHT. PERFORMED FUNCTIONS TEST TO VERIFY REPAIR. VEHICLE NO LONGER HAS CODE 87020E..¦ 51805 CONDITION: CLIENT STATES FEELS LOSS OF POWER DURING ACCELERATION ROAD TESTED AND VERIFIED ROUGHNESS/LOSS OF POWER VAL CREATED AND UPLOADED DIAGNOSIS: NO FAULT CODES STORED UTILIZED TECHNICAL INFORMATION BULLETIN 84/17 3995 SYMPTOMS CHECKED PER ?TI? - ROUGH RUNNING ENGINE, VEHICLE VIBRATES AND ENGINE JERKS ? ROAD TESTED ON STRAIGHT STRETCH AT SPEEDS LESS THAN 10 MPH AND ACCELERATED IN PARTIAL LOAD RANGE ? JERK/SHUDDER ON ACCELERATION FELT WHILE ROAD TESTING ONLY IN STRAIGHT DRIVING UNDER PARAMETERS SET IN ?TI? AS INDICATED ABOVE ? DISCONNECTED CENTER DIFF LOCK AND ROAD TESTED UNDER 10MPH AND VERIFIED JERK/SHUDDER CONDITION WAS NOT PRESENT ? TRANSFER CASE IS THE CAUSE CORRECTION: ? REPLACED TRANSFER CASE AND PROGRAMMED AS INDICATED IN THE WORKSHOP MANUAL ? INSTALLED VENT LINE ? ROAD TESTED AND VERIFIED REPAIR | New Tire(s)¦Oil &amp; Filter Change¦Wheel Alignment Service
170194 | ¦ 51805 DURING INSPECTION, FOUND FRONT BRAKE ROTORS AT 33.6 MM, MINIMUM ALLOWED IS 34.0 MM. FOUND FRONT BRAKE PAD THICKNESS AT 2 MM. REPLACED BOTH FRONT PADS AND ROTORS. REPLACED BRAKE PAD SENSORS. PERFORMED ROAD TEST TO VERIFY REPAIR..¦ CREATED 2019-01-28 11:22:00AM TAKEN BY HANNAH G EORGE.¦ 51805 PLEASE SEE STORY FROM LINE D.¦ 51805 INSPECT FRAME AND CHASSIS. FOUND FRAME AND CHASSIS ARE OK. INSPECT SUSPENSION. FOUND SUSPENSION IS OK. CHECK ALL LIGHTING. FOUND INTERIOR AND EXTERIOR LIGHTS ARE OK. INSPECT ENGINE COMPONENTS. ENGINE COMPONENTS APPEAR OK. INSPECT TIRES. FOUND FRONT TIRES 2/32 IN. REMAINING / REAR TIRES 1/31 IN. REMAINING. RECOMMEND REPLACEMENT OF ALL 4 TIRES DUE TO LOW TREAD DEPTH. LOW TREAD DEPTH WILL SIGNIFICANTLY COMPROMISE HANDLING AND BRAKING PERFORMANCE DURING NORMAL AND/OR EMERGENCY DRIVING MANUVEURS. FRONT TIRES AT 37 PSI / REAR TIRES AT 46 PSI. INSPECT BRAKES. FOUND FRONT BRAKE PADS 2 MM REMAINING / REAR BRAKE PADS 6 MM REMAINING. ROAD TEST TO VERIFY REPAIRS. CUSTOMER HAS DECLINE REPLACING 4 TIRES, OIL CHANGE AND ALIGNMENT AT THIS TIME.¦ 51805 PERFORMED VEHICLE ANALYSIS, FOUND FAULT CODE 87020E FAULTY DIRECTION INDICATOR REAR LEFT. DURING INSPECTION, FOUND WATER INSIDE TAIL LIGHT. REPLACED TAIL LIGHT. PERFORMED FUNCTIONS TEST TO VERIFY REPAIR. VEHICLE NO LONGER HAS CODE 87020E..¦ 51805 CONDITION: CLIENT STATES FEELS LOSS OF POWER DURING ACCELERATION ROAD TESTED AND VERIFIED ROUGHNESS/LOSS OF POWER VAL CREATED AND UPLOADED DIAGNOSIS: NO FAULT CODES STORED UTILIZED TECHNICAL INFORMATION BULLETIN 84/17 3995 SYMPTOMS CHECKED PER ?TI? - ROUGH RUNNING ENGINE, VEHICLE VIBRATES AND ENGINE JERKS ? ROAD TESTED ON STRAIGHT STRETCH AT SPEEDS LESS THAN 10 MPH AND ACCELERATED IN PARTIAL LOAD RANGE ? JERK/SHUDDER ON ACCELERATION FELT WHILE ROAD TESTING ONLY IN STRAIGHT DRIVING UNDER PARAMETERS SET IN ?TI? AS INDICATED ABOVE ? DISCONNECTED CENTER DIFF LOCK AND ROAD TESTED UNDER 10MPH AND VERIFIED JERK/SHUDDER CONDITION WAS NOT PRESENT ? TRANSFER CASE IS THE CAUSE CORRECTION: ? REPLACED TRANSFER CASE AND PROGRAMMED AS INDICATED IN THE WORKSHOP MANUAL ? INSTALLED VENT LINE ? ROAD TESTED AND VERIFIED REPAIR | New Tire(s)¦Oil &amp; Filter Change¦Wheel Alignment Service
170194 | ¦ 51805 DURING INSPECTION, FOUND FRONT BRAKE ROTORS AT 33.6 MM, MINIMUM ALLOWED IS 34.0 MM. FOUND FRONT BRAKE PAD THICKNESS AT 2 MM. REPLACED BOTH FRONT PADS AND ROTORS. REPLACED BRAKE PAD SENSORS. PERFORMED ROAD TEST TO VERIFY REPAIR..¦ CREATED 2019-01-28 11:22:00AM TAKEN BY HANNAH G EORGE.¦ 51805 PLEASE SEE STORY FROM LINE D.¦ 51805 INSPECT FRAME AND CHASSIS. FOUND FRAME AND CHASSIS ARE OK. INSPECT SUSPENSION. FOUND SUSPENSION IS OK. CHECK ALL LIGHTING. FOUND INTERIOR AND EXTERIOR LIGHTS ARE OK. INSPECT ENGINE COMPONENTS. ENGINE COMPONENTS APPEAR OK. INSPECT TIRES. FOUND FRONT TIRES 2/32 IN. REMAINING / REAR TIRES 1/31 IN. REMAINING. RECOMMEND REPLACEMENT OF ALL 4 TIRES DUE TO LOW TREAD DEPTH. LOW TREAD DEPTH WILL SIGNIFICANTLY COMPROMISE HANDLING AND BRAKING PERFORMANCE DURING NORMAL AND/OR EMERGENCY DRIVING MANUVEURS. FRONT TIRES AT 37 PSI / REAR TIRES AT 46 PSI. INSPECT BRAKES. FOUND FRONT BRAKE PADS 2 MM REMAINING / REAR BRAKE PADS 6 MM REMAINING. ROAD TEST TO VERIFY REPAIRS. CUSTOMER HAS DECLINE REPLACING 4 TIRES, OIL CHANGE AND ALIGNMENT AT THIS TIME.¦ 51805 PERFORMED VEHICLE ANALYSIS, FOUND FAULT CODE 87020E FAULTY DIRECTION INDICATOR REAR LEFT. DURING INSPECTION, FOUND WATER INSIDE TAIL LIGHT. REPLACED TAIL LIGHT. PERFORMED FUNCTIONS TEST TO VERIFY REPAIR. VEHICLE NO LONGER HAS CODE 87020E..¦ 51805 CONDITION: CLIENT STATES FEELS LOSS OF POWER DURING ACCELERATION ROAD TESTED AND VERIFIED ROUGHNESS/LOSS OF POWER VAL CREATED AND UPLOADED DIAGNOSIS: NO FAULT CODES STORED UTILIZED TECHNICAL INFORMATION BULLETIN 84/17 3995 SYMPTOMS CHECKED PER ?TI? - ROUGH RUNNING ENGINE, VEHICLE VIBRATES AND ENGINE JERKS ? ROAD TESTED ON STRAIGHT STRETCH AT SPEEDS LESS THAN 10 MPH AND ACCELERATED IN PARTIAL LOAD RANGE ? JERK/SHUDDER ON ACCELERATION FELT WHILE ROAD TESTING ONLY IN STRAIGHT DRIVING UNDER PARAMETERS SET IN ?TI? AS INDICATED ABOVE ? DISCONNECTED CENTER DIFF LOCK AND ROAD TESTED UNDER 10MPH AND VERIFIED JERK/SHUDDER CONDITION WAS NOT PRESENT ? TRANSFER CASE IS THE CAUSE CORRECTION: ? REPLACED TRANSFER CASE AND PROGRAMMED AS INDICATED IN THE WORKSHOP MANUAL ? INSTALLED VENT LINE ? ROAD TESTED AND VERIFIED REPAIR | New Tire(s)¦Oil &amp; Filter Change¦Wheel Alignment Service
170217 | ¦ 51999,MASTER SWITCH IN STOCK $490 TO HAVE IT REPLACED,51999,MASTER SWITCH IN STOCK $450 TO HAVE IT REPLACED.¦ 51999,Changed oil and filter, set oil level %50 in cluster, reset service light and confirmed in cluster..¦ 51999,completed no risk alignment check, everything in spec except drivers rear camber slightly out of spec-,51999,completed no risk alignment check, everything in spec except drivers rear camber slightly out of spec-.¦ 51999,Vehicle will need front and rear brakes soon, brake wear light will come on as warning, not immediately necessary at that point. | Brake Service
170248 | ¦ 46271 Due maintenance. Performed brake fluid flush..¦ 1/18/19 3:05 L/M. R/R SHOCK LEAKING. REC BRK FL UID AND POLLEN FILTER.SHUTTLE WEB CREATED 2019- 01-13 03:33:53PM TAKEN BY C/S: 2008 GT2 - OI L CHANGE.¦ 46271 Due maintenance. Performed oil & filter change. | Cabin Air Filter Service¦Brake Service
170248 | ¦ 46271 Due maintenance. Performed brake fluid flush..¦ 1/18/19 3:05 L/M. R/R SHOCK LEAKING. REC BRK FL UID AND POLLEN FILTER.SHUTTLE WEB CREATED 2019- 01-13 03:33:53PM TAKEN BY C/S: 2008 GT2 - OI L CHANGE.¦ 46271 Due maintenance. Performed oil & filter change. | Cabin Air Filter Service¦Brake Service
170358 | ¦ 17554 PERFORMED MULTI POINT INSPECTION, RECOMMEND 4 TIRES DUE TO AGE. NO STOCK. CUSTOMER DECLINED AT THIS TIME..¦ 17554 PERFORMED STATE INSPECTION, PASSED, STICKER#1163370 | New Tire(s)
170457 | ¦ 20746 PERFORMED MULTI-POINT INSPECTION. FRONT BRAKE PADS AT 7MM REMAINING. REAR BRAKE PADS AT 10MM REMAINING. LEFT FRONT TIRE HAS 3.3MM OF THREAD REMAINING. RIGHT FRONT TIRE HAS 2.8MM OF TREAD REMAINING. LEFT REAR TIRE HAS 5.3MM OF TREAD REMAINING. RIGHT REAR TIRE HAS 5.6MM OF TREAD REMAINING. ADJUSTED FLUID LEVELS. ROAD TEST OK. DURING INSPECTION FOUND BOTH FRONT TIRES AT/NEAR MINIMUM SPEC., CLIENT WAS ADVISED OF CONCERN. CLIENT DECLINED SERVICE AT THIS TIME..¦ 20746 SET TIRE PRESSURES. FRONT 36 PSI, REAR 39 PSI..¦ CAR IS DONE CALLED CUST. CAR READY FOR PICK UP 1.31.19 @1153AM SAFEGAURD TO COVER CLAIM CN: 07786091.¦ 20746 During inspection created VAL, found concern of auto start/stop not functioning. Performed battery test on vehicle and checked values after repair. Vehicle system electrical system was still not to spec. as prescribed by PPN for Auto start/stop to function properly. Pictures are attached of battery information and documentation. Replaced vehicle battery and programmed to vehicle. Road tested to verify concern was corrected, vehicle ok at this time. | New Tire(s)
170491 | ¦ RECOMMEND 30K OR 3 YR TUNE UP SERVICE CLIENT STATES WILL DO AT A LATER DATE.¦ 6121 PERFORM NEW YORK STATE INSPECITON. STICKER #1827426.¦ 6122 DISCOUNT TAKEN OFF ON LINE#B NORMALY DISCOUNTED TO 595.00 -25.00 LABOR -25.00 PARTS.¦ 6121 PERFORMED ANNUAL MAINTENANCE INCLUDING OIL AND FILTER SERVICE, CHECKED AND ADJUSTED FLUID LEVELS AND TIRE PRESSURE. PERFORMED ALL NECESSARY INSPECTIONS AND ADJUSTMENTS. CHECKED AND CLEANED OUT ALL BODY DRAINS. | 30,000 Mile Service
170497 | ¦ 41807 RECOMMEND ALIGNMENT.¦ 41807 RECOMMEND FRONT AND REAR BRAKES, 4 TIRES, AND ALIGNMENT..¦ 41807 PERFORMED OIL SERVICE. | Brake Service¦New Tire(s)¦Wheel Alignment Service
170497 | ¦ 41807 RECOMMEND ALIGNMENT.¦ 41807 RECOMMEND FRONT AND REAR BRAKES, 4 TIRES, AND ALIGNMENT..¦ 41807 PERFORMED OIL SERVICE. | Brake Service¦New Tire(s)¦Wheel Alignment Service
170497 | ¦ 41807 RECOMMEND ALIGNMENT.¦ 41807 RECOMMEND FRONT AND REAR BRAKES, 4 TIRES, AND ALIGNMENT..¦ 41807 PERFORMED OIL SERVICE. | Brake Service¦New Tire(s)¦Wheel Alignment Service
170533 | ¦ 18823 100 FOUND TIRES TO BE OUT-OF-ROUND AND STEERING WHEEL OFF CENTER WHEN DRIVING. ALL TIRES AT OR EXCEED MAX SPEC FOR AGE. PERFORM A PORSCHE MPI INSPECTION CHECK FLUID LEVELS, CHECK BATTERY, BRAKES MEASURE __9 MM AND _9_ MM FRONT/REAR BRAKE LININGS, TIRE AND NOTE TREAD DEPTH. SERVICE ADVISOR TO REVIEW ALL ITEMS WITH CLIENT. COPY OF THE MULTI-POINT INSPECTION REPORT WILL BE GIVEN TO CLIENT TO REVIEW. ***THANK YOU FOR ALLOWING US TO SERVICE YOUR PORSCHE***.¦ 18823 VIBRATION WHEN DRIVING 200 CHECKED BALANCE OF ALL FOUR WHEELS WITH HUNTER VAS 6230B AND ADJUSTED AS NEEDED. FOUND RUNOUT FOR ALL WHEELS IN SPEC AT ABOUT 0.003' AND ALL TIRES OUT-OF-ROUND AND AT OR BEYOND MAX SPEC FOR AGE. THIS CONDITION WILL CAUSE CONTINUED VIBRATION. RECOMMEND TO REPLACE ALL TIRES AT THIS TIME. | New Tire(s)
170576 | ¦ ALIGN DISC $256.00 TIRE M/B DISC $264.00 CUSTOMER TOTAL $3,288.04.¦ 44760 300 DUE TO 4 TIRE CHANGE, 4 WHEEL ALIGNMENT IS NECESSARY. PERFORMED 4 WHEEL ALIGNMENT. TEST DROVE VEHICLE CHECKED OK..¦ 44752 SET FRONT TIRE PRESSURE AT 35 PSI. SET REAR TIRE PRESSURE AT 45 PSI. SET WHEEL TORQUE AT 118 FT. LBS..¦ 44752 102 CUSTOMER STATED PERFORM PSMP 50K SERVICE. COMPLETED..¦ 44752 200 DURING INSPECTION FOUND FRONT BRAKE PADS TO BE AT 5MM. DUE TO VEHICLE BEING SPORTS CAR RECOMMEND FRONT BRAKE PADS, FRONT BRAKE ROTORS, AND ALL RELATED HARDWARE. INSTALLED REPLACEMENT BRAKE PADS, FRONT BRAKE ROTORS, AND ALL RELATED HARDWARE. TEST DROVE VEHICLE CHECKED OK..¦ 44754 240 DURING INSPECTION FOUND TIRES AT 2MM FRONT, 4MM REAR. RECOMMEND REPLACING ALL 4 TIRES. REMOVED OLD TIRES AND INSTALLED REPLACEMENT FACTORY TIRES. | New Tire(s)
170636 | ¦ RECOMMEND THE FOLLOWING----------------------- REPLACEMENT OF BOTH REAR TIRES-$851.00 295/40/20/106V N0 PIRELLI SCORPION VERDE A/S.¦ 59216 COMPLETED 60,000 MILE SERVICE INCLUDING OIL & FILTER SERVICE, POLLEN FILTER, TOP FLUIDS, RUBBER CARE TREATMENT ON ALL SEALS, CLEAN ALL DRAINS, CLEAN RADIATORS & INTAKE, SPARK PLUGS, BRAKE FLUSH, OBD SCAN AND INSPECTION..¦ 59216 PERFORM DIAGNOSTIC AND FOUND PCM SOFTWARE LEVEL BELOW SPEC. UPDATED SOFTWARE LEVEL FROM VERSION 4.75 TO 4.76. | New Tire(s)
170638 | ¦ 24172 Customer states second hand on dashboard clock has fallen off. Inspected vehicle and verified customer's concern. Captured photo for documentation and replaced in-dash clock assembly. Reassembled vehicle and returned to customer upon completion..¦ 24172 Performed multi point vehicle inspection, found front and rear wipers streaking, found no other items needing additional maintenance or attention at this time..¦ CLIENT DECLINED REPLACING WIPER BLADES AT THIS TIME..¦ 24172 Replaced engine oil and filter, inspected and topped off all onboard fluids and set tire pressures. Reset maintenance monitors, checked vehicle for stored DTC's and ensured proper engine oil refill level. Returned vehicle to customer upon completion. | Wiper Blade Service
170658 | ¦ 74517 Front tires 6/32 6/32 Rear tires 8/32 8/32 Tire pressure before: Front 34psi 32psi Rear 34psi 32psi. Set tire pressure to manufactures specification..¦ 74517 Verified engine oil leaks as noted in previous inspection. Found the majority of leakage coming from all four cam covers and oil tank level sensor. Minor leakage found at timing chain covers and crankcase thru bolt seals. Recommend repair major oil leaks clean residual oil from engine and monitor remaining leaks. Remove right rear wheel and fender liners. Replace leaking oil level sensor from dry sump oil tank. Route wiring into engine compartment to harness connector. Clean residual oil from affected area and road test vehicle..¦ 74517 Complete Niello Porsche Multi-Point Inspection. Front tires 6/32 6/32 Rear tires 8/32 8/32 Front brakes 0mm Rear brakes 5.0mm to wear sensors. Found the following concerns during inspection: Found rear spoiler wall (air deflector) is cracked; Recommend replace rear spoiler wall. Due to time/mileage on vehicle; Recommend major service, airbag maintenance, and 3 v-belt replacement. Found front brake pads are worn into wear sensors; Recommend replace front brakes soon. Found odometer is not working; Recommend repair odometer. Found oil fill bellows is torn; Recommend replace damaged bellows. | Air Bag Service¦Belt Service¦Body Repair¦Brake Service¦Oil/Fluid Leak Repair
170658 | ¦ 74517 Front tires 6/32 6/32 Rear tires 8/32 8/32 Tire pressure before: Front 34psi 32psi Rear 34psi 32psi. Set tire pressure to manufactures specification..¦ 74517 Verified engine oil leaks as noted in previous inspection. Found the majority of leakage coming from all four cam covers and oil tank level sensor. Minor leakage found at timing chain covers and crankcase thru bolt seals. Recommend repair major oil leaks clean residual oil from engine and monitor remaining leaks. Remove right rear wheel and fender liners. Replace leaking oil level sensor from dry sump oil tank. Route wiring into engine compartment to harness connector. Clean residual oil from affected area and road test vehicle..¦ 74517 Complete Niello Porsche Multi-Point Inspection. Front tires 6/32 6/32 Rear tires 8/32 8/32 Front brakes 0mm Rear brakes 5.0mm to wear sensors. Found the following concerns during inspection: Found rear spoiler wall (air deflector) is cracked; Recommend replace rear spoiler wall. Due to time/mileage on vehicle; Recommend major service, airbag maintenance, and 3 v-belt replacement. Found front brake pads are worn into wear sensors; Recommend replace front brakes soon. Found odometer is not working; Recommend repair odometer. Found oil fill bellows is torn; Recommend replace damaged bellows. | Air Bag Service¦Belt Service¦Body Repair¦Brake Service¦Oil/Fluid Leak Repair
170658 | ¦ 74517 Front tires 6/32 6/32 Rear tires 8/32 8/32 Tire pressure before: Front 34psi 32psi Rear 34psi 32psi. Set tire pressure to manufactures specification..¦ 74517 Verified engine oil leaks as noted in previous inspection. Found the majority of leakage coming from all four cam covers and oil tank level sensor. Minor leakage found at timing chain covers and crankcase thru bolt seals. Recommend repair major oil leaks clean residual oil from engine and monitor remaining leaks. Remove right rear wheel and fender liners. Replace leaking oil level sensor from dry sump oil tank. Route wiring into engine compartment to harness connector. Clean residual oil from affected area and road test vehicle..¦ 74517 Complete Niello Porsche Multi-Point Inspection. Front tires 6/32 6/32 Rear tires 8/32 8/32 Front brakes 0mm Rear brakes 5.0mm to wear sensors. Found the following concerns during inspection: Found rear spoiler wall (air deflector) is cracked; Recommend replace rear spoiler wall. Due to time/mileage on vehicle; Recommend major service, airbag maintenance, and 3 v-belt replacement. Found front brake pads are worn into wear sensors; Recommend replace front brakes soon. Found odometer is not working; Recommend repair odometer. Found oil fill bellows is torn; Recommend replace damaged bellows. | Air Bag Service¦Belt Service¦Body Repair¦Brake Service¦Oil/Fluid Leak Repair
170658 | ¦ 74517 Front tires 6/32 6/32 Rear tires 8/32 8/32 Tire pressure before: Front 34psi 32psi Rear 34psi 32psi. Set tire pressure to manufactures specification..¦ 74517 Verified engine oil leaks as noted in previous inspection. Found the majority of leakage coming from all four cam covers and oil tank level sensor. Minor leakage found at timing chain covers and crankcase thru bolt seals. Recommend repair major oil leaks clean residual oil from engine and monitor remaining leaks. Remove right rear wheel and fender liners. Replace leaking oil level sensor from dry sump oil tank. Route wiring into engine compartment to harness connector. Clean residual oil from affected area and road test vehicle..¦ 74517 Complete Niello Porsche Multi-Point Inspection. Front tires 6/32 6/32 Rear tires 8/32 8/32 Front brakes 0mm Rear brakes 5.0mm to wear sensors. Found the following concerns during inspection: Found rear spoiler wall (air deflector) is cracked; Recommend replace rear spoiler wall. Due to time/mileage on vehicle; Recommend major service, airbag maintenance, and 3 v-belt replacement. Found front brake pads are worn into wear sensors; Recommend replace front brakes soon. Found odometer is not working; Recommend repair odometer. Found oil fill bellows is torn; Recommend replace damaged bellows. | Air Bag Service¦Belt Service¦Body Repair¦Brake Service¦Oil/Fluid Leak Repair
170658 | ¦ 74517 Front tires 6/32 6/32 Rear tires 8/32 8/32 Tire pressure before: Front 34psi 32psi Rear 34psi 32psi. Set tire pressure to manufactures specification..¦ 74517 Verified engine oil leaks as noted in previous inspection. Found the majority of leakage coming from all four cam covers and oil tank level sensor. Minor leakage found at timing chain covers and crankcase thru bolt seals. Recommend repair major oil leaks clean residual oil from engine and monitor remaining leaks. Remove right rear wheel and fender liners. Replace leaking oil level sensor from dry sump oil tank. Route wiring into engine compartment to harness connector. Clean residual oil from affected area and road test vehicle..¦ 74517 Complete Niello Porsche Multi-Point Inspection. Front tires 6/32 6/32 Rear tires 8/32 8/32 Front brakes 0mm Rear brakes 5.0mm to wear sensors. Found the following concerns during inspection: Found rear spoiler wall (air deflector) is cracked; Recommend replace rear spoiler wall. Due to time/mileage on vehicle; Recommend major service, airbag maintenance, and 3 v-belt replacement. Found front brake pads are worn into wear sensors; Recommend replace front brakes soon. Found odometer is not working; Recommend repair odometer. Found oil fill bellows is torn; Recommend replace damaged bellows. | Air Bag Service¦Belt Service¦Body Repair¦Brake Service¦Oil/Fluid Leak Repair
170671 | ¦ 28889 attempted to update pcm to 4.76 and the pcm would not update and kep retrying in emergency mode. even tried hard reset on pcm and tried again, no success. needs new pcm for internal electrical malfunction. unable to update, replaced pcm an dit functions properly. PGAT 000064. DSA FUNDS TO PAY FOR REMAINING AMOUNT OF $561.18 | Electrical Service
170742 | ¦ PERFORMED DIESEL OIL CHANGE AND FILTER SERVICE, TOP FLUIDS, FILL ADBLUE , RESET OIL CHANGE REMINDER. NO DRAINING CLEANING PERFORMED..¦ 55264 car needs battery , front brakes, and alignment.¦ WAIT CREATED 2019-01-03 10:21:00AM TAKEN BY CHR IS CONRAD.¦ 55264 customer states check car hard to start at times. hook tester, diagnose for faults check battery it weak 12.2 v. try to charge. order new battery | Brake Service¦Wheel Alignment Service¦Battery Service
170742 | ¦ PERFORMED DIESEL OIL CHANGE AND FILTER SERVICE, TOP FLUIDS, FILL ADBLUE , RESET OIL CHANGE REMINDER. NO DRAINING CLEANING PERFORMED..¦ 55264 car needs battery , front brakes, and alignment.¦ WAIT CREATED 2019-01-03 10:21:00AM TAKEN BY CHR IS CONRAD.¦ 55264 customer states check car hard to start at times. hook tester, diagnose for faults check battery it weak 12.2 v. try to charge. order new battery | Brake Service¦Wheel Alignment Service¦Battery Service
170742 | ¦ PERFORMED DIESEL OIL CHANGE AND FILTER SERVICE, TOP FLUIDS, FILL ADBLUE , RESET OIL CHANGE REMINDER. NO DRAINING CLEANING PERFORMED..¦ 55264 car needs battery , front brakes, and alignment.¦ WAIT CREATED 2019-01-03 10:21:00AM TAKEN BY CHR IS CONRAD.¦ 55264 customer states check car hard to start at times. hook tester, diagnose for faults check battery it weak 12.2 v. try to charge. order new battery | Brake Service¦Wheel Alignment Service¦Battery Service
170773 | ¦ 38349.¦ VEHICLE IS COMPLETE 1.19.19 TONY IS WAITING IN THE LOBBY FRONT TIRES 7.4MM , 7.4MM , BRAKES 6.0MM REAR TIRES 7.1MM , 7.0MM , BRAKES 8.0MM RECOMMEND ALL 4 TIRES DUE TO TIRES NOT BEING N RATED PCLOF $485.00 INTERIM AND BRAKE FLUSH $1375.00 MAJOR AND BRAKE FLUSH $2450.00 SERP BELT $390.00 VEHICLE IS READY FOR PICK UP.¦ 38347 adjusted all tires f 37 r 44 psi..¦ 38347 PERFORMED MULTI-POINT INSPECTION. FRONT BRAKE PADS AT 6MM REMAINING. REAR BRAKE PADS AT 8MM REMAINING. LEFT FRONT TIRE HAS 7.4MM OF THREAD REMAINING. RIGHT FRONT TIRE HAS 7.4MM OF TREAD REMAINING. LEFT REAR TIRE HAS 7.1MM OF TREAD REMAINING. RIGHT REAR TIRE HAS 7MM OF TREAD REMAINING. ADJUSTED FLUID LEVELS. ROAD TEST OK. | Belt Service¦New Tire(s)¦Brake Service¦Major Maintenance Service
170773 | ¦ 38349.¦ VEHICLE IS COMPLETE 1.19.19 TONY IS WAITING IN THE LOBBY FRONT TIRES 7.4MM , 7.4MM , BRAKES 6.0MM REAR TIRES 7.1MM , 7.0MM , BRAKES 8.0MM RECOMMEND ALL 4 TIRES DUE TO TIRES NOT BEING N RATED PCLOF $485.00 INTERIM AND BRAKE FLUSH $1375.00 MAJOR AND BRAKE FLUSH $2450.00 SERP BELT $390.00 VEHICLE IS READY FOR PICK UP.¦ 38347 adjusted all tires f 37 r 44 psi..¦ 38347 PERFORMED MULTI-POINT INSPECTION. FRONT BRAKE PADS AT 6MM REMAINING. REAR BRAKE PADS AT 8MM REMAINING. LEFT FRONT TIRE HAS 7.4MM OF THREAD REMAINING. RIGHT FRONT TIRE HAS 7.4MM OF TREAD REMAINING. LEFT REAR TIRE HAS 7.1MM OF TREAD REMAINING. RIGHT REAR TIRE HAS 7MM OF TREAD REMAINING. ADJUSTED FLUID LEVELS. ROAD TEST OK. | Belt Service¦New Tire(s)¦Brake Service¦Major Maintenance Service
170773 | ¦ 38349.¦ VEHICLE IS COMPLETE 1.19.19 TONY IS WAITING IN THE LOBBY FRONT TIRES 7.4MM , 7.4MM , BRAKES 6.0MM REAR TIRES 7.1MM , 7.0MM , BRAKES 8.0MM RECOMMEND ALL 4 TIRES DUE TO TIRES NOT BEING N RATED PCLOF $485.00 INTERIM AND BRAKE FLUSH $1375.00 MAJOR AND BRAKE FLUSH $2450.00 SERP BELT $390.00 VEHICLE IS READY FOR PICK UP.¦ 38347 adjusted all tires f 37 r 44 psi..¦ 38347 PERFORMED MULTI-POINT INSPECTION. FRONT BRAKE PADS AT 6MM REMAINING. REAR BRAKE PADS AT 8MM REMAINING. LEFT FRONT TIRE HAS 7.4MM OF THREAD REMAINING. RIGHT FRONT TIRE HAS 7.4MM OF TREAD REMAINING. LEFT REAR TIRE HAS 7.1MM OF TREAD REMAINING. RIGHT REAR TIRE HAS 7MM OF TREAD REMAINING. ADJUSTED FLUID LEVELS. ROAD TEST OK. | Belt Service¦New Tire(s)¦Brake Service¦Major Maintenance Service
170773 | ¦ 38349.¦ VEHICLE IS COMPLETE 1.19.19 TONY IS WAITING IN THE LOBBY FRONT TIRES 7.4MM , 7.4MM , BRAKES 6.0MM REAR TIRES 7.1MM , 7.0MM , BRAKES 8.0MM RECOMMEND ALL 4 TIRES DUE TO TIRES NOT BEING N RATED PCLOF $485.00 INTERIM AND BRAKE FLUSH $1375.00 MAJOR AND BRAKE FLUSH $2450.00 SERP BELT $390.00 VEHICLE IS READY FOR PICK UP.¦ 38347 adjusted all tires f 37 r 44 psi..¦ 38347 PERFORMED MULTI-POINT INSPECTION. FRONT BRAKE PADS AT 6MM REMAINING. REAR BRAKE PADS AT 8MM REMAINING. LEFT FRONT TIRE HAS 7.4MM OF THREAD REMAINING. RIGHT FRONT TIRE HAS 7.4MM OF TREAD REMAINING. LEFT REAR TIRE HAS 7.1MM OF TREAD REMAINING. RIGHT REAR TIRE HAS 7MM OF TREAD REMAINING. ADJUSTED FLUID LEVELS. ROAD TEST OK. | Belt Service¦New Tire(s)¦Brake Service¦Major Maintenance Service
170790 | ¦ 52192 recommend wiper blades.¦ 52192 4 wheel alignment 250.¦ 52187 annual service 200.¦ 52192 adjusted.¦ CUSTOMER REQUESTED A LOANER CREATED 2019-01-07 02:03:00PM TAKEN BY JON GOSLING | Wiper Blade Service
170805 | ¦ 50648 Performed investigation. Performed a test drive. Verified the noise. Hooked a Chassis Ear diag tool to narrow the noise to the origin. Performed a test drive 2. Verified the noise to be coming from FR wheel. Inspected the tire and brakes. Recommend replacing front brakes due to low pad lining material, to eliminate a rotor/pad noise. | Brake Service
170806 | ¦ CLIENT STATES PERFORM PMI INSPECTION PERFORMED PMI INSPECTION AS REQUESTED FRONT TIRES AT 8/32 REAR TIRES AT 7/32 FRONT BRAKE AT 6MM REAR BRAKES AT 6MM RECOMMENDING MAJOR SERVICE, SPARK PLUGS AND REAR BRAKE PADS,ROTORS AND SENSOR DUE TO LIGHT ACTIVE AND WEAR,, CLIENT AUTHORIZED ONLY REAR BRAKE PADS,ROTORS AND SENSOR REPAIR AT THIS TIME.¦ WAIT CREATED 2018-12-19 04:46:00PM TAKEN BY BIL LY MORGAN.¦ DUE TO REAR BRAKE PADS AT MINIMAL THICKNESS CAUSING LIGHT TO ILLUMINATE INSPECTED BRAKE SYSTEM FOUND REAR BRAKE PADS TO BE AT MINIMAL THICKNESS OF 4MM FRONT BRAKE PADS AT 6MM RECOMMENDING REAR BRAKE PADS,ROTORS AND SENSOR DUE TO WEAR, PERFORMED REAR BRAKE PAD,ROTOR AND SENSOR REPLACEMENT AS REQUESTED FOLLOWING REPAIR TEST DROVE VEHICLE AND VERIFIED CORRECT BRAKING OPERATION, VEHICLE OPERATING AS DESIGNED FOLLOWING REPAIR.¦ CLIENT STATES PERFORM MINOR MAINTENANCE SERVICE PERFORMED MINOR MAINTENANCE SERVICE AS REQUESTED FOLLOWING SERVICE VERIFIED CORRECT ENGINE OIL LEVEL ALONG WITH RESET OF SERVICE INTERVAL, VEHICLE OPERATING AS DESIGNED FOLLOWING REPAIR.¦ CLIENT AWARE MAJOR SERVICE DUE AUTHORIZED ONLY MINOR SERVICE AT THIS TIME CLIENT AWARE MAJOR SERVICE DUE AUTHORIZED ONLY MINOR SERVICE AT THIS TIME, PERFORMED MINOR SERVICE ON JOB A` | Major Maintenance Service¦Wiper Blade Service
170806 | ¦ CLIENT STATES PERFORM PMI INSPECTION PERFORMED PMI INSPECTION AS REQUESTED FRONT TIRES AT 8/32 REAR TIRES AT 7/32 FRONT BRAKE AT 6MM REAR BRAKES AT 6MM RECOMMENDING MAJOR SERVICE, SPARK PLUGS AND REAR BRAKE PADS,ROTORS AND SENSOR DUE TO LIGHT ACTIVE AND WEAR,, CLIENT AUTHORIZED ONLY REAR BRAKE PADS,ROTORS AND SENSOR REPAIR AT THIS TIME.¦ WAIT CREATED 2018-12-19 04:46:00PM TAKEN BY BIL LY MORGAN.¦ DUE TO REAR BRAKE PADS AT MINIMAL THICKNESS CAUSING LIGHT TO ILLUMINATE INSPECTED BRAKE SYSTEM FOUND REAR BRAKE PADS TO BE AT MINIMAL THICKNESS OF 4MM FRONT BRAKE PADS AT 6MM RECOMMENDING REAR BRAKE PADS,ROTORS AND SENSOR DUE TO WEAR, PERFORMED REAR BRAKE PAD,ROTOR AND SENSOR REPLACEMENT AS REQUESTED FOLLOWING REPAIR TEST DROVE VEHICLE AND VERIFIED CORRECT BRAKING OPERATION, VEHICLE OPERATING AS DESIGNED FOLLOWING REPAIR.¦ CLIENT STATES PERFORM MINOR MAINTENANCE SERVICE PERFORMED MINOR MAINTENANCE SERVICE AS REQUESTED FOLLOWING SERVICE VERIFIED CORRECT ENGINE OIL LEVEL ALONG WITH RESET OF SERVICE INTERVAL, VEHICLE OPERATING AS DESIGNED FOLLOWING REPAIR.¦ CLIENT AWARE MAJOR SERVICE DUE AUTHORIZED ONLY MINOR SERVICE AT THIS TIME CLIENT AWARE MAJOR SERVICE DUE AUTHORIZED ONLY MINOR SERVICE AT THIS TIME, PERFORMED MINOR SERVICE ON JOB A` | Major Maintenance Service¦Wiper Blade Service
170816 | ¦ CREATED 2019-01-14 09:10:00AM TAKEN BY BRYAN CE DILLO.¦ 113075 SET FRONT TIRE PRESSURE 30 PSI SET REAR TIRE PRESSURE 31 PSI.¦ 113075 INSPECTED AND FOUND REAR TRUNK GUTTERS FILLED WITH LEAVES, FOUND TOP BODY DARNS AND REAR BOW LID DARNS BLOCKED WITH LEAVES AND DIRT. CLEANED TOP DARNS AND REAR BODY DRAPES. TESTED AND NOW ARE DRAINING AS DEIGNED. CHECKED FOR FURTHER LEAKS ON PASSENGER SIDE DOOR/ WINDOW AND FOUND NO LEAKS AT THIS TIME. CHECKED FRONT RAN TRAY AND COWL AND FOUND LEAVES AND DIRT. CLEANED OUT AND CLEARED FONT DRAINS. RECOMMENDS REMOVE PASSENGER SEAT AND PULL UP CARPET TO DRAY AND CHECK FOR ANY OUT HER WATER DAMAGE. REMOVED PASSENGER SEAT AND PULLED UP CARPET ON RIGHT SIDE AND FOUND BOSE AMP HAS WATER DAMAGE. DRAYED OUT CARPET AND REINSTALLED. INSTALLED PASSENGER SEAT. CHECKED AND IS NOW OK. ***** RECOMMENDS REPLACE BOSE AMP AND CLEAN ALL WIRE PINS TO AMP. FOUND REAR TIRES AT 5/32. RECOMMENDS REPLACE REAR TIRES. $1450.91 $800.00 CUSTOMER DECLINED AT THIS TIME | New Tire(s)
170875 | ¦ 4585 DAMAGED EXHAUST PIPES. CUSTOMER DECLINED REPAIR. | Exhaust System Service
170929 | ¦ Air Filter - Replace DUE AT 4YEARS/80,000MI.¦ 50142 PERFORMED BRAKE FLUID FLUSH.¦ Alignment, Four Wheel - Check and Adjust.¦ 50142 PERFORMED 20,000MI SERVICE INCLUDING OIL AND FILTER CHANGE, REPLACED CABIN AIR FILTER, REPLACED WIPERS, CLEARED AND MODIFIED COWL DRAINS, CLEARED DEBRIS FROM RADIATOR, CLEARED FUEL DOOR DRAIN, CLEARED DEBRIS FROM SPOILER DRAINS, CLEANED AND LUBRICATED DOOR SEALS AND HINGES. RESET SERVICE LIGHT FOR SERVICES PERFORMED, DEFERRED INTERMEDIATE AND MAJOR SERVICES FOR LATER VISIT..¦ TRANSMISSION FLUID SERVICE DUE 6 YEARS/60,000MILES. RECOMMEND TRANSMISSION FLUID, FILL PLUG AND DRAIN PLUG.¦ RECOMMEND REPLACING BOTH REAR TIRES AND FRONT LEFT TIRE DUE TO WEAR/AGE(REAR TIRES FROM 2012) 295/35R20 255/40R20 MICHELIN PILOT SPORT A/S PLUS N0 | New Tire(s)¦Transmission Service
170929 | ¦ Air Filter - Replace DUE AT 4YEARS/80,000MI.¦ 50142 PERFORMED BRAKE FLUID FLUSH.¦ Alignment, Four Wheel - Check and Adjust.¦ 50142 PERFORMED 20,000MI SERVICE INCLUDING OIL AND FILTER CHANGE, REPLACED CABIN AIR FILTER, REPLACED WIPERS, CLEARED AND MODIFIED COWL DRAINS, CLEARED DEBRIS FROM RADIATOR, CLEARED FUEL DOOR DRAIN, CLEARED DEBRIS FROM SPOILER DRAINS, CLEANED AND LUBRICATED DOOR SEALS AND HINGES. RESET SERVICE LIGHT FOR SERVICES PERFORMED, DEFERRED INTERMEDIATE AND MAJOR SERVICES FOR LATER VISIT..¦ TRANSMISSION FLUID SERVICE DUE 6 YEARS/60,000MILES. RECOMMEND TRANSMISSION FLUID, FILL PLUG AND DRAIN PLUG.¦ RECOMMEND REPLACING BOTH REAR TIRES AND FRONT LEFT TIRE DUE TO WEAR/AGE(REAR TIRES FROM 2012) 295/35R20 255/40R20 MICHELIN PILOT SPORT A/S PLUS N0 | New Tire(s)¦Transmission Service
170948 | ¦ 59193 customer declined repairs and towed vehicle out | Declined Repair
170969 | ¦ 134767 inside of vehicle wet vehicle is wet inside. alarm control module wet under seat. vehicle needs new alarm control module and column lock to start. customer declined repairs at this time | Declined Repair
171046 | ¦ 51238 PPi inspection perform inspection. vehicle has seepage around pan, vehicle will needs brakes soon, dash clock second hand broken, drivers window switch missing trim, crack on bottom of front bumper and drivers side arm rest extension loose..¦ 51238 perform inspection. | Brake Service
171049 | ¦ 29507 performed yearly oil change and vehicle inspection.¦ 29507 mounted and balanced four tires. found passenger rear wheel lug is crossed treaded. Unable to repair hub will need to be replaced. customer declined repair at this time. | Declined Repair
171053 | ¦ 47805 PERFORMED BRAKE FLUID FLUSH..¦ 47805 COMPLETED 50K MINOR MAINTENANCE. RESET SERVICE REMINDER INDICATOR. NOTE: FRONT TIRES 5-6/32. REAR TIRES 9/32. FRONT TIRES ARE GOODYEAR AND REARS ARE CONTINENTAL. RECOMMEND 2 NEW FRONT TIRES TO MATCH THE BRAND OF THE REAR TIRES. THE TIRES IN THIS STATE COULD DAMAGE THE DRIVE-LINE..¦ 47805 38PSI FRONT 44PSI REAR | New Tire(s)
171079 | ¦ 29305 CUSTOMER STATES THERE IS FLAPPING COMING FROM THE REAR AREA. FOUND REAR UNDER COVER WAS TORN AND WAS MISSING SCREWS. REPLACED THE REAR UNDERCOVER.¦ 29305 DRAINED AND REFILLED ENGINE OIL WITH MOBIL 1 0W-40 FULL SYNTHETIC OIL AND REPLACED FILTER. FRONT BRAKE PADS HAVE 8MM REMAINING. REAR BRAKE PADS HAVE 8MM REMAINING. LEFT FRONT TIRE HAS 5.8MM OF THREAD REMAINING. RIGHT FRONT TIRE HAS 5.4MM OF TREAD REMAINING. LEFT REAR TIRE HAS 4.8MM OF TREAD REMAINING. RIGHT REAR TIRE HAS 4.4MM OF TREAD REMAINING. ADJUSTED FLUID LEVELS. RESET SERVICE INDICATOR. ROAD TEST OK. DURING INSPECTION FOUND LEFT AND RIGHT HEADLIGHTS ARE DIFFERENT COLOR. VEHICLE HAD MISMATCHED TIRE SO RECOMMENDED 4 TIRE WITH ALIGNMENT. FOUND TRANSMISSION PAN LEAKING | New Tire(s)
171097 | ¦ 19843 Vehicle needs 20k service Air bag warning is on windshield wash tank leaks radiator shroud is broken 3 under cover panels r missing.¦ 19843 Left Front: 42_____ , Right Front:_42_____, Left Rear:42______, Right Rear:42______.¦ 19843 300 4 wheel alignment performed.¦ VEHICLE READY 12.31.18 ALIGNMENT MACHINE DOWN TECH DID NOT WANT TO GO TO PONTIUS . SEE TECH ON RENTAL ..¦ 19843 normal | 20,000 Mile Service¦Air Bag Service¦Cooling System Service
171097 | ¦ 19843 Vehicle needs 20k service Air bag warning is on windshield wash tank leaks radiator shroud is broken 3 under cover panels r missing.¦ 19843 Left Front: 42_____ , Right Front:_42_____, Left Rear:42______, Right Rear:42______.¦ 19843 300 4 wheel alignment performed.¦ VEHICLE READY 12.31.18 ALIGNMENT MACHINE DOWN TECH DID NOT WANT TO GO TO PONTIUS . SEE TECH ON RENTAL ..¦ 19843 normal | 20,000 Mile Service¦Air Bag Service¦Cooling System Service
171097 | ¦ 19843 Vehicle needs 20k service Air bag warning is on windshield wash tank leaks radiator shroud is broken 3 under cover panels r missing.¦ 19843 Left Front: 42_____ , Right Front:_42_____, Left Rear:42______, Right Rear:42______.¦ 19843 300 4 wheel alignment performed.¦ VEHICLE READY 12.31.18 ALIGNMENT MACHINE DOWN TECH DID NOT WANT TO GO TO PONTIUS . SEE TECH ON RENTAL ..¦ 19843 normal | 20,000 Mile Service¦Air Bag Service¦Cooling System Service
171121 | ¦ WSA-8EC4ABBE BLEMISHES NOTED 1 CRACK, 4 SCRAT CHES, 11 CHIPPED, 4 OTHERS.¦ 79922 PERFORMED VISUAL INSPECTION OF FRONT AND REAR SUSPENSION COMPONENTS, AND INSPECTED ENGINE COMPARTMENT AREA INCLUDING BELTS, HOSE, SEALS AND GASKETS. CHECKED INTERIOR CABIN LIGHTS AND EXTERIOR LIGHTS. FRONT BRAKE PADS HAVE 5MM AND REAR BRAKE PADS HAVE 9MM REMAINING. FRONT TIRES HAVE 7MM OF TREAD. REAR TIRES HAVE 3MM OF TREAD REMAINING. RECOMMENDED/DECLINED REAR TIRES FRONT CHIN SPOILER-PUNCTURED BLADDERS.¦ 79922 ADJUSTED TIRE PRESSURE TO OEM SPEC OF FRONT 38 REAR 48 PSI.¦ 79922 VERIFIED CUSTOMER CONCERN. PRESSURE TESTED COOLING SYSTEM AND FOUND COOLANT LEAKING FROM THE COOLANT RESERVOIR. AS PER CUSTOMER AUTHO REMOVED AND REPLACED COOLANT RESERVOIR. AND BLED COOLANT SYSTEM AND TEST DROVE VEHICLE AND VERIFIED COOLING SYSTEM IS WORKING AS DESIGNED AT THIS TIME AND NOT LEAKING. | Body Repair¦New Tire(s)
171121 | ¦ WSA-8EC4ABBE BLEMISHES NOTED 1 CRACK, 4 SCRAT CHES, 11 CHIPPED, 4 OTHERS.¦ 79922 PERFORMED VISUAL INSPECTION OF FRONT AND REAR SUSPENSION COMPONENTS, AND INSPECTED ENGINE COMPARTMENT AREA INCLUDING BELTS, HOSE, SEALS AND GASKETS. CHECKED INTERIOR CABIN LIGHTS AND EXTERIOR LIGHTS. FRONT BRAKE PADS HAVE 5MM AND REAR BRAKE PADS HAVE 9MM REMAINING. FRONT TIRES HAVE 7MM OF TREAD. REAR TIRES HAVE 3MM OF TREAD REMAINING. RECOMMENDED/DECLINED REAR TIRES FRONT CHIN SPOILER-PUNCTURED BLADDERS.¦ 79922 ADJUSTED TIRE PRESSURE TO OEM SPEC OF FRONT 38 REAR 48 PSI.¦ 79922 VERIFIED CUSTOMER CONCERN. PRESSURE TESTED COOLING SYSTEM AND FOUND COOLANT LEAKING FROM THE COOLANT RESERVOIR. AS PER CUSTOMER AUTHO REMOVED AND REPLACED COOLANT RESERVOIR. AND BLED COOLANT SYSTEM AND TEST DROVE VEHICLE AND VERIFIED COOLING SYSTEM IS WORKING AS DESIGNED AT THIS TIME AND NOT LEAKING. | Body Repair¦New Tire(s)
171181 | ¦ 46313 INSPECTED VEHICLE PCM SYSTEM, VAL SUBMITTED, ALL FUNCTIONS OF PCM SYSTEM OPERATING PROPERLY AT THIS TIME, SCANNED VEHICLE FOR FAULT MEMORY, NO FAULTS STORED AT THIS TIME, PAIRED PERSONAL ANDROID PHONE TO VEHICLE, BLUETOOTH FUNCTIONS OPERATING PROPERLY, UNPAIRED FROM VEHICLE, RECOMMEND UNPAIRING PHONE AND PCM BOTH, THEN REPAIRING AS NEW PAIR AND RECHECKING BLUETOOTH FUNCTIONS.¦ 46310 WORKSHOP CAMPAIGN COMPLETED WORKSHOP CAMPAIGN WH70 SCOPE 1.¦ FRONT BRAKE PADS WORN TO 3MM, RECOMMEND REPLACING FRONT BRAKE PADS AND ROTORS (PARTS - FRONT BRAKE PADS, ROTORS, CALIPER HARDWARE, PAD WEAR SENSORS) | Brake Service
171192 | ¦ 5244 INSPECTED TIRES FOUND RIGHT FRONT TIRE TO HAVE A NAIL ON NON REPAIRABLE AREA (INNER CONTACT PATCH) , RECOMMEND REPLACING TIRE. TIRES 8-32 ALL 4 BRAKES 8MM FRONTS REARS 9MM VISUAL INSPECTIONS SHOWS NO ABNORMALITIES. TIRE NOT IN STOCK. ORDERED TIRE. MOUNTED AND BALANCED NEW TIRE DOT XT 0H 652A 1218 PIRELLI PZERO PZ4 275/35/ZR21 N1, 9-32ND SET TIRE PRESSURES, TEST DROVE VEHICLE, THE VEHICLE IS OK AT THIS TIME . OLD TIRE PIRELLI PZERO PZ4 275/35/ZR21 N1 DOT XT 0H 652A 2318 8/32 PORSCHE TIRE AND WHEEL PLAN AUTHORIZATION#07789547 FAX TO 844-368-6411 TOTAL AMOUNT $560.06 CUSTOMER TO PAY $50 DEDUCTIBLE.¦ 5244 SET TIRE PRESSURE TO MANUFACTURER RECOMMENDATIONS, FRONT TIRES 38PSI REAR TIRES 41PSI, THE VEHICLE IS OK AT THIS TIME.¦ XTIME WEB APPT CREATED 2019-01-27 04:50:02PM TA KEN BY | New Tire(s)
171196 | ¦ 26360 PERFORM CERT CHECK LIST - CUSTOMER IS AWARE OF THE TIRE MEASUREMENT. LEFT FRONT TIRE 4.2mm, RIGHT FRONT TIRE 3.7mm, RIGHT REAR TIRE 4mm, LEFT REAR TIRE 3.9mm.¦ 26360 noted all tires need replaced for certification, recommend alignment. | New Tire(s)¦Wheel Alignment Service
171196 | ¦ 26360 PERFORM CERT CHECK LIST - CUSTOMER IS AWARE OF THE TIRE MEASUREMENT. LEFT FRONT TIRE 4.2mm, RIGHT FRONT TIRE 3.7mm, RIGHT REAR TIRE 4mm, LEFT REAR TIRE 3.9mm.¦ 26360 noted all tires need replaced for certification, recommend alignment. | New Tire(s)¦Wheel Alignment Service
171235 | ¦ 81424,TPM system diag required.,81424,TPM system diag required. Diagnosis authorized. Technicin found that all TPM sensors show remaining life of below 18 months. Would require new TPM sensors. Estimate: $765.23. Client declined replacement of TPM sensors at this time..¦ 81424,Quoted passenger side window regulator | TPMS Service
171238 | ¦ 27318,SUBMITTED FOR PGAT GOODWILL AUTHORIZATION. PCNA DECLINED ANY COVERAGE FOR THE REPAIR. ADVISED CLIENT THERE'D BE NO ADDITIONAL COST FOR THE ADJUSTMENT WHEN CLUTCH IS REPLACED..¦ 27318,Performed 48K/4 Year Service.,Replaced oil and filter, spark plugs and coils, drive belt and fuel filter, and pollen filter. ,Clean out front air dams, inter cooler air scoops..¦ 27318,NOTE: On road test the clutch is felt to be releasing MID to HIGH. Under boost there is no clutch slip at this time. Suggest New clutch is near future. | Transmission Service
171271 | ¦ 170 Performed inspection as per attached sheet. Recommended battery=customer declined. Vehicle unsafe to drive. Aribag light is on..¦ 170 FRONT TIRES AT 38PSI / REAR TIRES AT 44PSI..¦ 170 PERFORM SYNTHETIC OIL AND FILTER CHANGE. CHECK AND CORRECT ALL FLUID LEVELS. INSPECT FRAME AND CHASSIS. FOUND FRAME AND CHASSIS ARE OK. INSPECT SUSPENSION. FOUND SUSPENSION IS OK. CHECK ALL LIGHTING. FOUND INTERIOR AND EXTERIOR LIGHTS ARE OK. INSPECT ENGINE COMPONENTS. ENGINE COMPONENTS APPEAR OK. INSPECT TIRES. RESET SERVICE INDICATOR. CHECK AND CORRECT OIL LEVEL. ROAD TEST TO VERIFY REPAIRS..¦ 170 Found battery @ 0 volts. Charged battery and performed load test=Fail. Recommended battery. Customer declined and was made aware of the electrical concerns this will result in and that it is unsafe to drive. Airbag light is on, and limited use of radio..¦ 170 Performed as per Ag02. Found clip in tact..¦ CREATED 2019-01-18 08:43:00AM TAKEN BY COURTNEY MITCHELL | Battery Service
171286 | ¦ 48875 **CP** 1.00TU TECH 1637 REPLACED LEFT SIDE TIRE PRESSURE SENSOR, INCORRECT SENSOR WAS INSTALLED POSSIBLY DURING TIRE INSTALLATION OUT SIDE OF DEALER SHIP. PERFORMED TEST DRIVE RESET AND SET TIRE PRESSURES..¦ 48875 **CP** 1.00TU TECH 1637 PERFORMED 10K OIL AND FILTER SERVICE MAINTENANCE..¦ PERFORM COMPLETE FOUR WHEEL ALIGNMENT - INCLUDES ADJUSTING CAMBER, TOE AND CASTER WHEN POSSIBLE WITHIN MANUFACTURER'S FACTORY SPECIFICATIONS..¦ 48879 48879.¦ 48875 N/C PERFORMED V.I... RECOMMENDED ALL WHEEL ALIGNMENT. | Wheel Alignment Service
171289 | ¦ CUSTOMER REQUEST BRAKE FLUID FLUSH.¦ 89495 *C* TECH 105750 TU 3.00 REPLACED WATER PUMP AND BLEED COOLING SYSTEM.¦ 89495 *C* TECH 105750 TU 0.50 PERFORMED STATE INSPECTION.¦ 89495 *nc* tech 105750 cannot duplicate client concern at this time.¦ 89496 PERFORMED V.I.¦ 89496.¦ 89495 *C* TECH 105750 TU 1.0 PERFORMED OIL CHANGE.¦ REPLACE SPARK PLUGS.¦ 89496 *C* TECH 105750 TU 2.00 PERFORMED DRAIN MAINTENANCE.¦ 89495 *NC* TECH 105750 CLIENT DECLINED REPAIRS.¦ ROADFORCE BALANCE ALL FOUR WHEEL AND ROTATE IF POSSIBLE..¦ 89496 *C* TECH 105750 TU .50 REPLACED DRIVER SUN VISOR.¦ CUSTOMER REQUESTED A LOANER WEB CREATED 2019-01 -12 01:02:10PM TAKEN BY.¦ PERFORM COMPLETE FOUR WHEEL ALIGNMENT - INCLUDES ADJUSTING CAMBER, TOE AND CASTER WHEN POSSIBLE WITHIN MANUFACTURER'S FACTORY SPECIFICATIONS. | Declined Repair
171335 | ¦ High Pressure Fuel Pump Replace. please provide est on high pressure fuel sensor as well.¦ 82967 complete.¦ Windshield Wiper Blades - Replace.¦ 82967 Verified concern. scanned codes and found relating to fuel pressure. further tested and concluded high pressure fuel pump is loosing pressure. Necessary to replace and retest. Customer has declined replacement of faulty high pressure fuel pump.¦ 82967 complete | Fuel System Service
171386 | ¦ TECHNICIAN TEST DROVE VEHICLE AND SCANNED FOR FAULTS. PROBLEM IS NOT PRESENT AT THIS TIME. RAISED VEHICLE AND INSPECTED. SLIGHT TRANSMISSION FLUID LEAK PRESENT AT TRANS PAN AND FLANGE. RECOMMEND CORRECTING FLUID LEAK AND PERFORMING PDK SERVICE, THEN PERFORMING TRANSMISSION CALIBRATION. | Oil/Fluid Leak Repair¦Transmission Service
171386 | ¦ TECHNICIAN TEST DROVE VEHICLE AND SCANNED FOR FAULTS. PROBLEM IS NOT PRESENT AT THIS TIME. RAISED VEHICLE AND INSPECTED. SLIGHT TRANSMISSION FLUID LEAK PRESENT AT TRANS PAN AND FLANGE. RECOMMEND CORRECTING FLUID LEAK AND PERFORMING PDK SERVICE, THEN PERFORMING TRANSMISSION CALIBRATION. | Oil/Fluid Leak Repair¦Transmission Service
171393 | ¦ 107257 Performed (minor) service for (9PA Cayenne) model vehicle. Drained and filled engine oil. Replaced oil filter and o-ring. Measured and corrected oil level. Measured tire tread depth. Checked or corrected tire pressures to manufacturers recommended settings when applicable. Measured brake lining thicknesses. Inspected engine compartment for signs of leaks, damage, and failures. Inspected beneath vehicle for signs of leaks, damage, failures. Inspected evaporator drain outlet when applicable. Inspected cowl drains, and cleared debris when applicable. Checked sliding roof drains ability to evacuate water from water guides when applicable. Cleaned exterior camera lenses when applicable. Visually inspected 12v battery, and checked if the battery is secured when applicable. Performed road test and checked: steering wheel center, vehicle tracking, vehicle vibrations, and for unusual noises. All concerns noted on inspection form. US WARRANTY TO COVER SERVICE AUTH # 4514255PKN.¦ RECOMMEND REAR BRAKES $1308 RECOMMEND WASHER FLUID DIAG RECOMMEND FRONT END NOISE DIAG.¦ 107251 Completed AH10 campaign: replacing fuel filter flange. | Brake Service
171440 | ¦ VEHICLE NEEDS: PARKING BRAKE DAMPNER FOR PEDAL $162.00, HEADLIGHT GASKETS $393.00, HOOD STRUTS $168.00, VALVE COVER RESEAL $2161.00, 4 TIRES $ 1068.00, MAJOR SERVICE $1895.00, THROTTLE BODY SERVICE $440.00, BRAKE FLUID EXCHANGE $250.00, TRANSFER CASE $379.00, FRONT DIFFERENTIAL $460. REAR DIFFERENTIAL $363.00, TRANSMISSION SERVICE $1568.00, LOWER ENGINE COVERS & HARDWARE $407.0 0,.¦ 140140 REQUIRED FRONTS 39 REARS 49 PSI TORQUED WHEELS TO MANUFACTURE SPECS 900237.¦ 140140 PER CUSTOMERS REQUEST 150 PERFORMED 10K PERFORMED LOF TOP ALL FLUIDS ADJUSTED TIRE PRESSURE RESET SERVICE LIGHT FILLED INSPECTION SHEET AND MAINT BOOK TEST DROVE FOUND OK 900237.¦ 140140 FAULTY BATTERY 200 CHECKED VEHICLE FOUND DEAD BATTERY, JUMPED VEHICLE AND CHARGED BATTERY FOUND BATTERY NOT HOLDING CHARGE, REMOVED BATTERY AND REPLACED WITH NEW ONE, RESET ALL ELECTRICAL PROCEDURES CHECKED CHARGING SYSTEM FOUND AT 13.8V WITH ALL LOADS ON FOUND OK, TEST DROVE FOUND OK 900237.¦ 140140 PER PORSCHE AH10 161 PERFORMED AH10 INSTALLED FUEL FILTER FLANGE IN VEHICLE 900237.¦ 140140 PER PORSCHE A506 50 PERFORMED A506 SCOPE 2 INSTALLED METAL SPACERS IN BOTH REAR SEATBELT 900237.¦ 140140 per repair order see mpi customer declined all repairs 900237 | Brake Service¦Body Repair¦Engine Service¦New Tire(s)¦Major Maintenance Service¦Transmission Service¦Drive Train Service
171440 | ¦ VEHICLE NEEDS: PARKING BRAKE DAMPNER FOR PEDAL $162.00, HEADLIGHT GASKETS $393.00, HOOD STRUTS $168.00, VALVE COVER RESEAL $2161.00, 4 TIRES $ 1068.00, MAJOR SERVICE $1895.00, THROTTLE BODY SERVICE $440.00, BRAKE FLUID EXCHANGE $250.00, TRANSFER CASE $379.00, FRONT DIFFERENTIAL $460. REAR DIFFERENTIAL $363.00, TRANSMISSION SERVICE $1568.00, LOWER ENGINE COVERS & HARDWARE $407.0 0,.¦ 140140 REQUIRED FRONTS 39 REARS 49 PSI TORQUED WHEELS TO MANUFACTURE SPECS 900237.¦ 140140 PER CUSTOMERS REQUEST 150 PERFORMED 10K PERFORMED LOF TOP ALL FLUIDS ADJUSTED TIRE PRESSURE RESET SERVICE LIGHT FILLED INSPECTION SHEET AND MAINT BOOK TEST DROVE FOUND OK 900237.¦ 140140 FAULTY BATTERY 200 CHECKED VEHICLE FOUND DEAD BATTERY, JUMPED VEHICLE AND CHARGED BATTERY FOUND BATTERY NOT HOLDING CHARGE, REMOVED BATTERY AND REPLACED WITH NEW ONE, RESET ALL ELECTRICAL PROCEDURES CHECKED CHARGING SYSTEM FOUND AT 13.8V WITH ALL LOADS ON FOUND OK, TEST DROVE FOUND OK 900237.¦ 140140 PER PORSCHE AH10 161 PERFORMED AH10 INSTALLED FUEL FILTER FLANGE IN VEHICLE 900237.¦ 140140 PER PORSCHE A506 50 PERFORMED A506 SCOPE 2 INSTALLED METAL SPACERS IN BOTH REAR SEATBELT 900237.¦ 140140 per repair order see mpi customer declined all repairs 900237 | Brake Service¦Body Repair¦Engine Service¦New Tire(s)¦Major Maintenance Service¦Transmission Service¦Drive Train Service
171440 | ¦ VEHICLE NEEDS: PARKING BRAKE DAMPNER FOR PEDAL $162.00, HEADLIGHT GASKETS $393.00, HOOD STRUTS $168.00, VALVE COVER RESEAL $2161.00, 4 TIRES $ 1068.00, MAJOR SERVICE $1895.00, THROTTLE BODY SERVICE $440.00, BRAKE FLUID EXCHANGE $250.00, TRANSFER CASE $379.00, FRONT DIFFERENTIAL $460. REAR DIFFERENTIAL $363.00, TRANSMISSION SERVICE $1568.00, LOWER ENGINE COVERS & HARDWARE $407.0 0,.¦ 140140 REQUIRED FRONTS 39 REARS 49 PSI TORQUED WHEELS TO MANUFACTURE SPECS 900237.¦ 140140 PER CUSTOMERS REQUEST 150 PERFORMED 10K PERFORMED LOF TOP ALL FLUIDS ADJUSTED TIRE PRESSURE RESET SERVICE LIGHT FILLED INSPECTION SHEET AND MAINT BOOK TEST DROVE FOUND OK 900237.¦ 140140 FAULTY BATTERY 200 CHECKED VEHICLE FOUND DEAD BATTERY, JUMPED VEHICLE AND CHARGED BATTERY FOUND BATTERY NOT HOLDING CHARGE, REMOVED BATTERY AND REPLACED WITH NEW ONE, RESET ALL ELECTRICAL PROCEDURES CHECKED CHARGING SYSTEM FOUND AT 13.8V WITH ALL LOADS ON FOUND OK, TEST DROVE FOUND OK 900237.¦ 140140 PER PORSCHE AH10 161 PERFORMED AH10 INSTALLED FUEL FILTER FLANGE IN VEHICLE 900237.¦ 140140 PER PORSCHE A506 50 PERFORMED A506 SCOPE 2 INSTALLED METAL SPACERS IN BOTH REAR SEATBELT 900237.¦ 140140 per repair order see mpi customer declined all repairs 900237 | Brake Service¦Body Repair¦Engine Service¦New Tire(s)¦Major Maintenance Service¦Transmission Service¦Drive Train Service
171440 | ¦ VEHICLE NEEDS: PARKING BRAKE DAMPNER FOR PEDAL $162.00, HEADLIGHT GASKETS $393.00, HOOD STRUTS $168.00, VALVE COVER RESEAL $2161.00, 4 TIRES $ 1068.00, MAJOR SERVICE $1895.00, THROTTLE BODY SERVICE $440.00, BRAKE FLUID EXCHANGE $250.00, TRANSFER CASE $379.00, FRONT DIFFERENTIAL $460. REAR DIFFERENTIAL $363.00, TRANSMISSION SERVICE $1568.00, LOWER ENGINE COVERS & HARDWARE $407.0 0,.¦ 140140 REQUIRED FRONTS 39 REARS 49 PSI TORQUED WHEELS TO MANUFACTURE SPECS 900237.¦ 140140 PER CUSTOMERS REQUEST 150 PERFORMED 10K PERFORMED LOF TOP ALL FLUIDS ADJUSTED TIRE PRESSURE RESET SERVICE LIGHT FILLED INSPECTION SHEET AND MAINT BOOK TEST DROVE FOUND OK 900237.¦ 140140 FAULTY BATTERY 200 CHECKED VEHICLE FOUND DEAD BATTERY, JUMPED VEHICLE AND CHARGED BATTERY FOUND BATTERY NOT HOLDING CHARGE, REMOVED BATTERY AND REPLACED WITH NEW ONE, RESET ALL ELECTRICAL PROCEDURES CHECKED CHARGING SYSTEM FOUND AT 13.8V WITH ALL LOADS ON FOUND OK, TEST DROVE FOUND OK 900237.¦ 140140 PER PORSCHE AH10 161 PERFORMED AH10 INSTALLED FUEL FILTER FLANGE IN VEHICLE 900237.¦ 140140 PER PORSCHE A506 50 PERFORMED A506 SCOPE 2 INSTALLED METAL SPACERS IN BOTH REAR SEATBELT 900237.¦ 140140 per repair order see mpi customer declined all repairs 900237 | Brake Service¦Body Repair¦Engine Service¦New Tire(s)¦Major Maintenance Service¦Transmission Service¦Drive Train Service
171440 | ¦ VEHICLE NEEDS: PARKING BRAKE DAMPNER FOR PEDAL $162.00, HEADLIGHT GASKETS $393.00, HOOD STRUTS $168.00, VALVE COVER RESEAL $2161.00, 4 TIRES $ 1068.00, MAJOR SERVICE $1895.00, THROTTLE BODY SERVICE $440.00, BRAKE FLUID EXCHANGE $250.00, TRANSFER CASE $379.00, FRONT DIFFERENTIAL $460. REAR DIFFERENTIAL $363.00, TRANSMISSION SERVICE $1568.00, LOWER ENGINE COVERS & HARDWARE $407.0 0,.¦ 140140 REQUIRED FRONTS 39 REARS 49 PSI TORQUED WHEELS TO MANUFACTURE SPECS 900237.¦ 140140 PER CUSTOMERS REQUEST 150 PERFORMED 10K PERFORMED LOF TOP ALL FLUIDS ADJUSTED TIRE PRESSURE RESET SERVICE LIGHT FILLED INSPECTION SHEET AND MAINT BOOK TEST DROVE FOUND OK 900237.¦ 140140 FAULTY BATTERY 200 CHECKED VEHICLE FOUND DEAD BATTERY, JUMPED VEHICLE AND CHARGED BATTERY FOUND BATTERY NOT HOLDING CHARGE, REMOVED BATTERY AND REPLACED WITH NEW ONE, RESET ALL ELECTRICAL PROCEDURES CHECKED CHARGING SYSTEM FOUND AT 13.8V WITH ALL LOADS ON FOUND OK, TEST DROVE FOUND OK 900237.¦ 140140 PER PORSCHE AH10 161 PERFORMED AH10 INSTALLED FUEL FILTER FLANGE IN VEHICLE 900237.¦ 140140 PER PORSCHE A506 50 PERFORMED A506 SCOPE 2 INSTALLED METAL SPACERS IN BOTH REAR SEATBELT 900237.¦ 140140 per repair order see mpi customer declined all repairs 900237 | Brake Service¦Body Repair¦Engine Service¦New Tire(s)¦Major Maintenance Service¦Transmission Service¦Drive Train Service
171440 | ¦ VEHICLE NEEDS: PARKING BRAKE DAMPNER FOR PEDAL $162.00, HEADLIGHT GASKETS $393.00, HOOD STRUTS $168.00, VALVE COVER RESEAL $2161.00, 4 TIRES $ 1068.00, MAJOR SERVICE $1895.00, THROTTLE BODY SERVICE $440.00, BRAKE FLUID EXCHANGE $250.00, TRANSFER CASE $379.00, FRONT DIFFERENTIAL $460. REAR DIFFERENTIAL $363.00, TRANSMISSION SERVICE $1568.00, LOWER ENGINE COVERS & HARDWARE $407.0 0,.¦ 140140 REQUIRED FRONTS 39 REARS 49 PSI TORQUED WHEELS TO MANUFACTURE SPECS 900237.¦ 140140 PER CUSTOMERS REQUEST 150 PERFORMED 10K PERFORMED LOF TOP ALL FLUIDS ADJUSTED TIRE PRESSURE RESET SERVICE LIGHT FILLED INSPECTION SHEET AND MAINT BOOK TEST DROVE FOUND OK 900237.¦ 140140 FAULTY BATTERY 200 CHECKED VEHICLE FOUND DEAD BATTERY, JUMPED VEHICLE AND CHARGED BATTERY FOUND BATTERY NOT HOLDING CHARGE, REMOVED BATTERY AND REPLACED WITH NEW ONE, RESET ALL ELECTRICAL PROCEDURES CHECKED CHARGING SYSTEM FOUND AT 13.8V WITH ALL LOADS ON FOUND OK, TEST DROVE FOUND OK 900237.¦ 140140 PER PORSCHE AH10 161 PERFORMED AH10 INSTALLED FUEL FILTER FLANGE IN VEHICLE 900237.¦ 140140 PER PORSCHE A506 50 PERFORMED A506 SCOPE 2 INSTALLED METAL SPACERS IN BOTH REAR SEATBELT 900237.¦ 140140 per repair order see mpi customer declined all repairs 900237 | Brake Service¦Body Repair¦Engine Service¦New Tire(s)¦Major Maintenance Service¦Transmission Service¦Drive Train Service
171440 | ¦ VEHICLE NEEDS: PARKING BRAKE DAMPNER FOR PEDAL $162.00, HEADLIGHT GASKETS $393.00, HOOD STRUTS $168.00, VALVE COVER RESEAL $2161.00, 4 TIRES $ 1068.00, MAJOR SERVICE $1895.00, THROTTLE BODY SERVICE $440.00, BRAKE FLUID EXCHANGE $250.00, TRANSFER CASE $379.00, FRONT DIFFERENTIAL $460. REAR DIFFERENTIAL $363.00, TRANSMISSION SERVICE $1568.00, LOWER ENGINE COVERS & HARDWARE $407.0 0,.¦ 140140 REQUIRED FRONTS 39 REARS 49 PSI TORQUED WHEELS TO MANUFACTURE SPECS 900237.¦ 140140 PER CUSTOMERS REQUEST 150 PERFORMED 10K PERFORMED LOF TOP ALL FLUIDS ADJUSTED TIRE PRESSURE RESET SERVICE LIGHT FILLED INSPECTION SHEET AND MAINT BOOK TEST DROVE FOUND OK 900237.¦ 140140 FAULTY BATTERY 200 CHECKED VEHICLE FOUND DEAD BATTERY, JUMPED VEHICLE AND CHARGED BATTERY FOUND BATTERY NOT HOLDING CHARGE, REMOVED BATTERY AND REPLACED WITH NEW ONE, RESET ALL ELECTRICAL PROCEDURES CHECKED CHARGING SYSTEM FOUND AT 13.8V WITH ALL LOADS ON FOUND OK, TEST DROVE FOUND OK 900237.¦ 140140 PER PORSCHE AH10 161 PERFORMED AH10 INSTALLED FUEL FILTER FLANGE IN VEHICLE 900237.¦ 140140 PER PORSCHE A506 50 PERFORMED A506 SCOPE 2 INSTALLED METAL SPACERS IN BOTH REAR SEATBELT 900237.¦ 140140 per repair order see mpi customer declined all repairs 900237 | Brake Service¦Body Repair¦Engine Service¦New Tire(s)¦Major Maintenance Service¦Transmission Service¦Drive Train Service
171458 | ¦ WEB APPOINTMENT CREATED 2018-12-29 04:53:40PM T AKEN BY.¦ 51549 140 PERFORMED 50K MILE OIL & FILTER CHANGE..¦ 51549 TEST DROVE, UNABLE TO DUPLICATE CUSTOMER CONCERN. NOTED REAR BRAKES ARE NEEDED.¦ 51549 CHECKED, RECORDED, AND SET TIRE PRESSURES FRONT 38PSI REAR 42PSI. TORQUED ALL WHEELS TO 118FTLB | Brake Service
171462 | ¦ 126219 Multi-point Please see inspection form..¦ 126219 During inspection found the motor mounts have failed internally and are no longer allowing the vehicle to run without vibration. Customer declines repairs at this time..¦ 126219 Tire Pressures Front: 37 psi Rear: 46 psi | Engine Service
171516 | ¦ 25969 SOP.¦ 25969 SUBLET.¦ 25969 FAULTY TAIL LIGHTS READ OUT FAULT MEMORY. FOUND FAULTS FOR BOTH TAIL LIGHTS. REPLACED TAIL LIGHT..¦ FRONT TIRES NEED REPLACEMENT. AT WEAR BARS..¦ 25969 TRANSFER CASE FAULTY CREATED VAL AND PERFORMED DIAGNOSIS. PERFORMED DIAGNOSIS AS PER TI 3995. UPDATE ALLWHEEL DRIVE CONTROL UNIT AS PER BULLETIN. PROBLEM STILL PRESENT. REPLACED TRANSFER CASE AS PER BULLETIN. INSTALLED VENT LINE. ERASE FAULTS AND TEST DROVE CAR TO VERIFIED REPAIRS..¦ 25969 NO CHARGE RESECURED REAR VIEW MIRROR..¦ FRONT BRAKE PADS NEED REPLACEMENT. LESS THAN 10% | Brake Service¦New Tire(s)
171516 | ¦ 25969 SOP.¦ 25969 SUBLET.¦ 25969 FAULTY TAIL LIGHTS READ OUT FAULT MEMORY. FOUND FAULTS FOR BOTH TAIL LIGHTS. REPLACED TAIL LIGHT..¦ FRONT TIRES NEED REPLACEMENT. AT WEAR BARS..¦ 25969 TRANSFER CASE FAULTY CREATED VAL AND PERFORMED DIAGNOSIS. PERFORMED DIAGNOSIS AS PER TI 3995. UPDATE ALLWHEEL DRIVE CONTROL UNIT AS PER BULLETIN. PROBLEM STILL PRESENT. REPLACED TRANSFER CASE AS PER BULLETIN. INSTALLED VENT LINE. ERASE FAULTS AND TEST DROVE CAR TO VERIFIED REPAIRS..¦ 25969 NO CHARGE RESECURED REAR VIEW MIRROR..¦ FRONT BRAKE PADS NEED REPLACEMENT. LESS THAN 10% | Brake Service¦New Tire(s)
171586 | ¦ 35442 MAINT PERFORMED INSTALL OF OIL AND FUEL ADDITIVES..¦ 35442 VEHICLE SHAKING DUE TO COLLAPSED MOTOR MOUNTS, LEFT AND RIGHT UPPER CONTROL ARMS AND A SWAY BAR BUSHING. ESTIMATE GIVEN ($2,790). DECLINED AT THIS TIME. BRAKES ARE AT 1MM FROM SENSOR. RECOMMEND REPLACING BRAKES. TOTAL $3,240. DECLINED AT THIS TIME.¦ 35442 MAINT 150 PERFORMED FUEL INDUCTION SERVICE AND TIRE NITRO FILL..¦ 35442 UNABLE TO DUPLICATE CUSTOMERS CONCERN. FOUND CHILD LOCK DOORS OK WORKING AS DESIGNED..¦ 35442 MAINT PERFORMED 10K MILE SERVICE. NOTE: VEHICLE NEEDS BRAKES. ESTIMATE WAS PROVIDED. CUSTOMER TO RESCHEDULE..¦ 1.22 SEE SCOTT.¦ 35442 NO WORK PERFORMED. Campaign scope already carried out on the vehicle prior to starting the campaign. | Brake Service
171610 | ¦ 18634 REFILLED OIL LEVEL--- RECOMMENDED MINOR SERVICE AS PER SERVICE INTERVAL. REFILLED OIL LEVEL TO MAX AS PER CUSTOMER SATISFACTION. CUSTOMER DECLINED RECOMMENDED MINOR SERVICE AT THIS TIME..¦ 18634 vehicle is not producing issue with PCM operation at this time--- FUNCTION TESTED PCM AND FOUND THE VEHICLE IS NOT PRODUCING ANY OPERATION ISSUES WITH PCM AT THIS TIME. CONNECTED PIWIS TESTER AND DID NOT FIND ANY CODES RELATED TO PCM OPERATION CURRENT OR STORED. MONITORED PCM OPERATION FOR AN EXTENDED TIME (1.5HOURS) AND DID NOT FIND VEHICLE REPRODUCING FAULT AT THIS TIME..¦ 18634 MPI--- MINOR SERVICE RECOMMENDED PER TIME. BRAKE FLUID RENEWAL RECOMMENDED PER TIME. CUSTOMER HAS DECLINED REPAIRS AT THIS TIME..¦ CREATED 2019-01-03 04:28:00PM TAKEN BY HANNAH G EORGE.¦ 18634 SET TIRE PRESSRURES--- SET TIRE PRESSURES TO 36PSI FRONT AND 39PSI REAR. | Minor Mileage Service
171632 | ¦ RECOMMEND THE FOLLOWING------------------------ REPLACEMENT OF ALL 4 TIRES-$1451.00 4-WHEEL ALIGNMENT-$399.00 FRONT BRAKE PADS & ROTORS BETWEEN 3-4MM-$1902.0 0 | New Tire(s)¦Wheel Alignment Service
171632 | ¦ RECOMMEND THE FOLLOWING------------------------ REPLACEMENT OF ALL 4 TIRES-$1451.00 4-WHEEL ALIGNMENT-$399.00 FRONT BRAKE PADS & ROTORS BETWEEN 3-4MM-$1902.0 0 | New Tire(s)¦Wheel Alignment Service
171688 | ¦ PERFORM BRAKE FLUID SERVICE. RECOMMENDED EVERY 2 YEARS..¦ 53344 COMPLETED MPI.¦ 53344 PERFORMED OIL SERVICE. RESET OIL SERVICE INTERVAL LIGHT. CHECKED AND ADJUSTED TIRE PRESSURES TO PORSCHE SPECIFICATIONS. CHECKED AND TOPPED OFF ALL FLUIDS. PERFORMED TEST DRIVE..¦ 53344 REMOVED AND INSTALLED NEW BATTERY. CODED BATTERY TO VEHICLE..¦ FOUND FRONT BRAKE PADS ARE AT 4MM. LIGHT USUALLY ILLUMINATES BETWEEN 4 AND 3MM RECOMMEND REPLACING FRONT BRAKE PADS, ROTORS, AND SENSORS. | Brake Service
171711 | ¦ 45126 recommend all tires. all pads 6mm oil svc performed.¦ 45126 reinstalled visor | New Tire(s)
171735 | ¦ 12.31 payment remailed. awaiting payment.¦ 9443 FUEL SERVICE 150 PERFORMED FUEL INJECTION SERVICE.¦ 9442 INSPECTION PERFORMED INSPECTION.¦ 9442 3 YEAR SERVICE 120 PERFORMED 3 YEAR SERVICE.¦ 9443 REAR TIRE HAS A SPLIT ON THE INSIDE OF THE TIRE. RECOMMEND REPLACING TIRE..¦ 9442 ADDITIVES INSTALLED OIL AND FUEL ADDITIVES | New Tire(s)
171766 | ¦ 37684 REPLACED FRONT AND REAR BRAKE PADS AND SENSORS. CUSTOMER DECLINED ROTORS. NO GUARANTEE OF NOISE AND OR VIBRATION WHEN COMPLETE CLIENT HAS -50.00 HOLIDAY DISCOUNT CARD. -25.00 PARTS -25.00 LABOR.¦ 37684 CHECKED AND ADJUSTED FLUID LEVELS AND TIRE PRESSURE..¦ 37684 PERFORMED SHORT TESTS TO SET READINESS CODES FOR INSPECTION. PERFORM NEW YORK STATE INSPECTION. STICKER #1827402 | Brake Service
171830 | ¦ 101988 required fronts 39 rears 49 psi torqued wheels to manufacture specs 900237.¦ 101988 found fault for faulty aws control unit 100 scanned vehicle found fault in aws control module faulty, removed connector and re connected, performed vehicle hand over and calibrated aws found to be ok at time recommend replacing aws module, customer declined repairs seems to be ok at time 900237.¦ 101988 per customers request 300 performed transmission service drained oil replaced trans filter and gasket seal filled oil to specs test drove found ok 900237.¦ 101988 per repair order performed vehicle inspection found e brake shock worn, wipers streaking, found lower control arms bushings worn, recommend doing alignment when replacing control arms, customers declined repairs 900237.¦ RECOMMENDATIONS: FRONT LOWER CONTROL ARMS (BUSH INGS WORN OUT-ALSO REQUIRES ALIGNMENT WITH REPA IR), WIPER BLADES-WORN, PARKING BRAKE RELEASE STRUT-WORN. CLIENT DECLINED ANY FURTHER REPAIRS AT THIS TIME. | Wheel Alignment Service¦Wiper Blade Service¦Brake Service¦Steering Service
171830 | ¦ 101988 required fronts 39 rears 49 psi torqued wheels to manufacture specs 900237.¦ 101988 found fault for faulty aws control unit 100 scanned vehicle found fault in aws control module faulty, removed connector and re connected, performed vehicle hand over and calibrated aws found to be ok at time recommend replacing aws module, customer declined repairs seems to be ok at time 900237.¦ 101988 per customers request 300 performed transmission service drained oil replaced trans filter and gasket seal filled oil to specs test drove found ok 900237.¦ 101988 per repair order performed vehicle inspection found e brake shock worn, wipers streaking, found lower control arms bushings worn, recommend doing alignment when replacing control arms, customers declined repairs 900237.¦ RECOMMENDATIONS: FRONT LOWER CONTROL ARMS (BUSH INGS WORN OUT-ALSO REQUIRES ALIGNMENT WITH REPA IR), WIPER BLADES-WORN, PARKING BRAKE RELEASE STRUT-WORN. CLIENT DECLINED ANY FURTHER REPAIRS AT THIS TIME. | Wheel Alignment Service¦Wiper Blade Service¦Brake Service¦Steering Service
171830 | ¦ 101988 required fronts 39 rears 49 psi torqued wheels to manufacture specs 900237.¦ 101988 found fault for faulty aws control unit 100 scanned vehicle found fault in aws control module faulty, removed connector and re connected, performed vehicle hand over and calibrated aws found to be ok at time recommend replacing aws module, customer declined repairs seems to be ok at time 900237.¦ 101988 per customers request 300 performed transmission service drained oil replaced trans filter and gasket seal filled oil to specs test drove found ok 900237.¦ 101988 per repair order performed vehicle inspection found e brake shock worn, wipers streaking, found lower control arms bushings worn, recommend doing alignment when replacing control arms, customers declined repairs 900237.¦ RECOMMENDATIONS: FRONT LOWER CONTROL ARMS (BUSH INGS WORN OUT-ALSO REQUIRES ALIGNMENT WITH REPA IR), WIPER BLADES-WORN, PARKING BRAKE RELEASE STRUT-WORN. CLIENT DECLINED ANY FURTHER REPAIRS AT THIS TIME. | Wheel Alignment Service¦Wiper Blade Service¦Brake Service¦Steering Service
171830 | ¦ 101988 required fronts 39 rears 49 psi torqued wheels to manufacture specs 900237.¦ 101988 found fault for faulty aws control unit 100 scanned vehicle found fault in aws control module faulty, removed connector and re connected, performed vehicle hand over and calibrated aws found to be ok at time recommend replacing aws module, customer declined repairs seems to be ok at time 900237.¦ 101988 per customers request 300 performed transmission service drained oil replaced trans filter and gasket seal filled oil to specs test drove found ok 900237.¦ 101988 per repair order performed vehicle inspection found e brake shock worn, wipers streaking, found lower control arms bushings worn, recommend doing alignment when replacing control arms, customers declined repairs 900237.¦ RECOMMENDATIONS: FRONT LOWER CONTROL ARMS (BUSH INGS WORN OUT-ALSO REQUIRES ALIGNMENT WITH REPA IR), WIPER BLADES-WORN, PARKING BRAKE RELEASE STRUT-WORN. CLIENT DECLINED ANY FURTHER REPAIRS AT THIS TIME. | Wheel Alignment Service¦Wiper Blade Service¦Brake Service¦Steering Service
171839 | ¦ 50970 Multi-point inspection completed..¦ 50970 Drained and refilled engine oil with mobil 1 fully synthetic oil and replaced oil filter. Checked for fault memory entries (no entries at this time). Checked and re-secured under body panels. Adjusted all fluid levels to factory recommended level. Checked all interior and exterior lights. Front brake pads have __4.5__mm remaining. Rear brake pads have __9.0__mm remaining. Left front tire has __6.8__mm of tread remaining. Right front tire has __6.6__mm of tread remaining. Left rear tire has __4.6__mm of tread remaining. Right rear tire has __4.1__mm of tread remaining. Reset service indicator. Road test ok..¦ 50970 Performed brake fluid flush and adjusted fluid level in reservoir. Road tested vehicle-- good ( good pedal feel and clean fluid in system )..¦ 50970 Bank 1 camshaft slow response. Found adjuster solenoid to be responding too slowly. Replaced bank 1 intake camshaft adjuster solenoid and road tested vehicle and monitored actual value for response- operating as designed at this time..¦ RECOMMENDED-FOUND FAULTS FUEL LEVEL SENDER-FAULTY AND SHOWS FAULT FOR FUEL LEVEL SENSOR. QUOTED-$790 PLUS TAX PART# 958-620-832-02. PART# 955-201-133-01..¦ 50970 Replaced all three wiper blades..¦ 50970 Replaced thermostat, vent line and thermostat housing, filled and bled cooling system and checked operation of thermostat, A/C fan and heater- all operating as designed at this time..¦ 50970 Inspected all tires for damages and/or punctures. None found. Set all tires to factory recommended, full load pressure at f: _37_ r: _46_ [psi].¦ 50970 Multi-point inspection completed. | Fuel System Service
171929 | ¦ 11569 MAINTENANCE 120 DRAINED AND REFILLED ENGINE OIL WITH MOBIL 1 0W-40 FULL SYNTHETIC OIL, REPLACED FILTER, SEAL AND DRAIN PLUG SCREW. FRONT BRAKE PADS HAVE 8MM REMAINING. REAR BRAKE PADS HAVE 9MM REMAINING. LEFT FRONT TIRE HAS 4.3MM OF THREAD REMAINING. RIGHT FRONT TIRE HAS 4.1MM OF TREAD REMAINING. LEFT REAR TIRE HAS 5.3MM OF TREAD REMAINING. RIGHT REAR TIRE HAS 5MM OF TREAD REMAINING. ADJUSTED FLUID LEVELS. RESET SERVICE INDICATOR. ROAD TEST OK..¦ 11568 PER CARB REGULATIONS 0 INFLATED TIRES TO MANUFACTURER SPECIFICATIONS. FRONT 36 PSI REAR 39 PSI.¦ FRONT BRAKES ARE AT 8.0MM AND REAR BRAKES ARE AT 9.0MM LF TIRE HAS 4.3MM OF TREAD AND RF TIRE HAS 4.1MM OF TREAD LR TIRE HAS 5.3MM OF TREAD RR HAS 5.0MM OF TREAD GUEST DECLINED TO REPLACE SPARK PLUGS AT THIS T HIS TIME | Spark Plugs
171967 | ¦ 42471 LOAN CAR..¦ CUSTOMER REQUESTED A LOANER CC CREATED 2019-01- 07 02:23:00PM TAKEN BY JORDAN MYERS.¦ 42471 FOUND NAIL IN CENTER OF TIRE TREAD. RECOMMENDED PASSENGER SIDE REAR TIRE REPLACEMENT. CUSTOMER REQUESTED VEHICLE GO TO FORT WORTH TIRE FOR REPAIR. | New Tire(s)
172060 | ¦ 33422 TOPPED FLUIDS.¦ 33422 PERFORMED ANNUAL MAINTENANCE INCLUDING OIL AND FILTER SERVICE, CHECKED AND ADJUSTED FLUID LEVELS AND TIRE PRESSURE. PERFORMED ALL NECESSARY INSPECTIONS AND ADJUSTMENTS. CHECKED AND CLEANED OUT ALL BODY DRAINS..¦ recommend the following. 30k tune up service is due. recommend 4 tires and alignemnt. rear brakes are due soon . | New Tire(s)¦Wheel Alignment Service¦Tune Up¦Brake Service
172060 | ¦ 33422 TOPPED FLUIDS.¦ 33422 PERFORMED ANNUAL MAINTENANCE INCLUDING OIL AND FILTER SERVICE, CHECKED AND ADJUSTED FLUID LEVELS AND TIRE PRESSURE. PERFORMED ALL NECESSARY INSPECTIONS AND ADJUSTMENTS. CHECKED AND CLEANED OUT ALL BODY DRAINS..¦ recommend the following. 30k tune up service is due. recommend 4 tires and alignemnt. rear brakes are due soon . | New Tire(s)¦Wheel Alignment Service¦Tune Up¦Brake Service
172060 | ¦ 33422 TOPPED FLUIDS.¦ 33422 PERFORMED ANNUAL MAINTENANCE INCLUDING OIL AND FILTER SERVICE, CHECKED AND ADJUSTED FLUID LEVELS AND TIRE PRESSURE. PERFORMED ALL NECESSARY INSPECTIONS AND ADJUSTMENTS. CHECKED AND CLEANED OUT ALL BODY DRAINS..¦ recommend the following. 30k tune up service is due. recommend 4 tires and alignemnt. rear brakes are due soon . | New Tire(s)¦Wheel Alignment Service¦Tune Up¦Brake Service
172060 | ¦ 33422 TOPPED FLUIDS.¦ 33422 PERFORMED ANNUAL MAINTENANCE INCLUDING OIL AND FILTER SERVICE, CHECKED AND ADJUSTED FLUID LEVELS AND TIRE PRESSURE. PERFORMED ALL NECESSARY INSPECTIONS AND ADJUSTMENTS. CHECKED AND CLEANED OUT ALL BODY DRAINS..¦ recommend the following. 30k tune up service is due. recommend 4 tires and alignemnt. rear brakes are due soon . | New Tire(s)¦Wheel Alignment Service¦Tune Up¦Brake Service
172072 | ¦ ADVISED READY 2:15 P.M. 1/22/19.¦ 32213 SEE LINE C.¦ 32213 Tire pressure mandate Left Front: __32___ , Right Front:___32___, Left Rear:___36___, Right Rear:__36____.¦ 32213 Inspection due Performed multi-point inspection. FRONT BRAKES SOON $1750, DECLINE AT THIS TIME.¦ Brake Pads and Rotors, Front - Replace.¦ 32213 See warranty repair..¦ 32212 Bulb burnt 50 Removed and replaced the burnt RH side marker lamp. Verified proper function..¦ 32213 132 Verified complaint. Found the cooling system fault warning displayed on the dash. Scanned for faults and created PreVAL via PIWIS tester. Found active fault for vacuum system leaks. Verified HVAC would not create hot air. Removed the rear tail lamps, rear spoiler and air cleaner housing. Inspected change-over valve. Found it to have melted and causing a vacuum leak. Removed and replaced the change-over valve. Reassembled all parts and performed vacuum system test via PIWIS. Passed.¦ 32212 Lip spoiler damaged 50 Removed and replaced the front spoiler lip. | Brake Service
172076 | ¦ FRONT BRAKES ARE AT 4.0MM AND REAR BRAKES ARE AT 7.0MM FRONT AND REAR TIRES HAVE 7.0MM OF TREAD. GUEST DECLINED FRONT BRAKES AT THIS TIME WILL RESCHEDULE WHEN BRAKE LIGHT COMES ON..¦ 29014 SET TIRE PRESSURES. SET FRONT TIRES TO 38_PSI, SET REAR TIRES TO 46_PSI..¦ 29014 SCHEDULED SERVICE 174 DRAINED AND REFILLED ENGINE OIL WITH MOBIL 1 0W-40 FULL SYNTHETIC OIL, REPLACED FILTER, SEAL AND DRAIN PLUG SCREW. FRONT BRAKE PADS HAVE 4MM REMAINING. REAR BRAKE PADS HAVE 7_MM REMAINING. LEFT FRONT TIRE HAS 7_MM OF THREAD REMAINING. RIGHT FRONT TIRE HAS 7_MM OF TREAD REMAINING. LEFT REAR TIRE HAS 7_MM OF TREAD REMAINING. RIGHT REAR TIRE HAS 7_MM OF TREAD REMAINING. ADJUSTED FLUID LEVELS. RESET SERVICE INDICATOR. ROAD TEST OK. | Brake Service
172111 | ¦ 122012 Front tires 6/32 6/32 Rear tires 6/32 5/32 Tire pressure before: Front 30psi 31psi Rear34psi 37psi. Set tire pressure to manufactures specification..¦ 122012 Complete Niello Porsche Multi-Point Inspection. Front tires 6/32 6/32 Rear tires 6/32 5/32 Front brakes 3.0mm Rear brakes 3.5mm to wear sensor. Found the following concerns during inspection: Found rear wiper blade is worn and recommend replacement. Due to time/mileage and no recent history on vehicle; Recommend 120k service, airbag maintenance, and brake system flush. Found engine drive belt is badly cracked; Recommend replace drive belt. Found oil dripping off lower engine cover; Recommend diagnose and repair oil leak. Found front lower control arm bushings cracked and collapsed (tire wear); Recommend replace lower control arms and align vehicle..¦ 122016 Starter motor has excessive current draw causing slow crank condition. Remove engine trim, air intake hoses, Air distributor, high pressure fuel rail. Replace defective starter and reassemble engine. Perform leak check on high pressure fuel system. Engine now cranks at normal speed. Road test vehicle. | 120,000 Mile Service¦Air Bag Service¦Belt Service¦Brake Service¦Oil/Fluid Leak Repair¦Steering Service¦Suspension Service¦Wiper Blade Service
172111 | ¦ 122012 Front tires 6/32 6/32 Rear tires 6/32 5/32 Tire pressure before: Front 30psi 31psi Rear34psi 37psi. Set tire pressure to manufactures specification..¦ 122012 Complete Niello Porsche Multi-Point Inspection. Front tires 6/32 6/32 Rear tires 6/32 5/32 Front brakes 3.0mm Rear brakes 3.5mm to wear sensor. Found the following concerns during inspection: Found rear wiper blade is worn and recommend replacement. Due to time/mileage and no recent history on vehicle; Recommend 120k service, airbag maintenance, and brake system flush. Found engine drive belt is badly cracked; Recommend replace drive belt. Found oil dripping off lower engine cover; Recommend diagnose and repair oil leak. Found front lower control arm bushings cracked and collapsed (tire wear); Recommend replace lower control arms and align vehicle..¦ 122016 Starter motor has excessive current draw causing slow crank condition. Remove engine trim, air intake hoses, Air distributor, high pressure fuel rail. Replace defective starter and reassemble engine. Perform leak check on high pressure fuel system. Engine now cranks at normal speed. Road test vehicle. | 120,000 Mile Service¦Air Bag Service¦Belt Service¦Brake Service¦Oil/Fluid Leak Repair¦Steering Service¦Suspension Service¦Wiper Blade Service
172111 | ¦ 122012 Front tires 6/32 6/32 Rear tires 6/32 5/32 Tire pressure before: Front 30psi 31psi Rear34psi 37psi. Set tire pressure to manufactures specification..¦ 122012 Complete Niello Porsche Multi-Point Inspection. Front tires 6/32 6/32 Rear tires 6/32 5/32 Front brakes 3.0mm Rear brakes 3.5mm to wear sensor. Found the following concerns during inspection: Found rear wiper blade is worn and recommend replacement. Due to time/mileage and no recent history on vehicle; Recommend 120k service, airbag maintenance, and brake system flush. Found engine drive belt is badly cracked; Recommend replace drive belt. Found oil dripping off lower engine cover; Recommend diagnose and repair oil leak. Found front lower control arm bushings cracked and collapsed (tire wear); Recommend replace lower control arms and align vehicle..¦ 122016 Starter motor has excessive current draw causing slow crank condition. Remove engine trim, air intake hoses, Air distributor, high pressure fuel rail. Replace defective starter and reassemble engine. Perform leak check on high pressure fuel system. Engine now cranks at normal speed. Road test vehicle. | 120,000 Mile Service¦Air Bag Service¦Belt Service¦Brake Service¦Oil/Fluid Leak Repair¦Steering Service¦Suspension Service¦Wiper Blade Service
172111 | ¦ 122012 Front tires 6/32 6/32 Rear tires 6/32 5/32 Tire pressure before: Front 30psi 31psi Rear34psi 37psi. Set tire pressure to manufactures specification..¦ 122012 Complete Niello Porsche Multi-Point Inspection. Front tires 6/32 6/32 Rear tires 6/32 5/32 Front brakes 3.0mm Rear brakes 3.5mm to wear sensor. Found the following concerns during inspection: Found rear wiper blade is worn and recommend replacement. Due to time/mileage and no recent history on vehicle; Recommend 120k service, airbag maintenance, and brake system flush. Found engine drive belt is badly cracked; Recommend replace drive belt. Found oil dripping off lower engine cover; Recommend diagnose and repair oil leak. Found front lower control arm bushings cracked and collapsed (tire wear); Recommend replace lower control arms and align vehicle..¦ 122016 Starter motor has excessive current draw causing slow crank condition. Remove engine trim, air intake hoses, Air distributor, high pressure fuel rail. Replace defective starter and reassemble engine. Perform leak check on high pressure fuel system. Engine now cranks at normal speed. Road test vehicle. | 120,000 Mile Service¦Air Bag Service¦Belt Service¦Brake Service¦Oil/Fluid Leak Repair¦Steering Service¦Suspension Service¦Wiper Blade Service
172111 | ¦ 122012 Front tires 6/32 6/32 Rear tires 6/32 5/32 Tire pressure before: Front 30psi 31psi Rear34psi 37psi. Set tire pressure to manufactures specification..¦ 122012 Complete Niello Porsche Multi-Point Inspection. Front tires 6/32 6/32 Rear tires 6/32 5/32 Front brakes 3.0mm Rear brakes 3.5mm to wear sensor. Found the following concerns during inspection: Found rear wiper blade is worn and recommend replacement. Due to time/mileage and no recent history on vehicle; Recommend 120k service, airbag maintenance, and brake system flush. Found engine drive belt is badly cracked; Recommend replace drive belt. Found oil dripping off lower engine cover; Recommend diagnose and repair oil leak. Found front lower control arm bushings cracked and collapsed (tire wear); Recommend replace lower control arms and align vehicle..¦ 122016 Starter motor has excessive current draw causing slow crank condition. Remove engine trim, air intake hoses, Air distributor, high pressure fuel rail. Replace defective starter and reassemble engine. Perform leak check on high pressure fuel system. Engine now cranks at normal speed. Road test vehicle. | 120,000 Mile Service¦Air Bag Service¦Belt Service¦Brake Service¦Oil/Fluid Leak Repair¦Steering Service¦Suspension Service¦Wiper Blade Service
172111 | ¦ 122012 Front tires 6/32 6/32 Rear tires 6/32 5/32 Tire pressure before: Front 30psi 31psi Rear34psi 37psi. Set tire pressure to manufactures specification..¦ 122012 Complete Niello Porsche Multi-Point Inspection. Front tires 6/32 6/32 Rear tires 6/32 5/32 Front brakes 3.0mm Rear brakes 3.5mm to wear sensor. Found the following concerns during inspection: Found rear wiper blade is worn and recommend replacement. Due to time/mileage and no recent history on vehicle; Recommend 120k service, airbag maintenance, and brake system flush. Found engine drive belt is badly cracked; Recommend replace drive belt. Found oil dripping off lower engine cover; Recommend diagnose and repair oil leak. Found front lower control arm bushings cracked and collapsed (tire wear); Recommend replace lower control arms and align vehicle..¦ 122016 Starter motor has excessive current draw causing slow crank condition. Remove engine trim, air intake hoses, Air distributor, high pressure fuel rail. Replace defective starter and reassemble engine. Perform leak check on high pressure fuel system. Engine now cranks at normal speed. Road test vehicle. | 120,000 Mile Service¦Air Bag Service¦Belt Service¦Brake Service¦Oil/Fluid Leak Repair¦Steering Service¦Suspension Service¦Wiper Blade Service
172111 | ¦ 122012 Front tires 6/32 6/32 Rear tires 6/32 5/32 Tire pressure before: Front 30psi 31psi Rear34psi 37psi. Set tire pressure to manufactures specification..¦ 122012 Complete Niello Porsche Multi-Point Inspection. Front tires 6/32 6/32 Rear tires 6/32 5/32 Front brakes 3.0mm Rear brakes 3.5mm to wear sensor. Found the following concerns during inspection: Found rear wiper blade is worn and recommend replacement. Due to time/mileage and no recent history on vehicle; Recommend 120k service, airbag maintenance, and brake system flush. Found engine drive belt is badly cracked; Recommend replace drive belt. Found oil dripping off lower engine cover; Recommend diagnose and repair oil leak. Found front lower control arm bushings cracked and collapsed (tire wear); Recommend replace lower control arms and align vehicle..¦ 122016 Starter motor has excessive current draw causing slow crank condition. Remove engine trim, air intake hoses, Air distributor, high pressure fuel rail. Replace defective starter and reassemble engine. Perform leak check on high pressure fuel system. Engine now cranks at normal speed. Road test vehicle. | 120,000 Mile Service¦Air Bag Service¦Belt Service¦Brake Service¦Oil/Fluid Leak Repair¦Steering Service¦Suspension Service¦Wiper Blade Service
172111 | ¦ 122012 Front tires 6/32 6/32 Rear tires 6/32 5/32 Tire pressure before: Front 30psi 31psi Rear34psi 37psi. Set tire pressure to manufactures specification..¦ 122012 Complete Niello Porsche Multi-Point Inspection. Front tires 6/32 6/32 Rear tires 6/32 5/32 Front brakes 3.0mm Rear brakes 3.5mm to wear sensor. Found the following concerns during inspection: Found rear wiper blade is worn and recommend replacement. Due to time/mileage and no recent history on vehicle; Recommend 120k service, airbag maintenance, and brake system flush. Found engine drive belt is badly cracked; Recommend replace drive belt. Found oil dripping off lower engine cover; Recommend diagnose and repair oil leak. Found front lower control arm bushings cracked and collapsed (tire wear); Recommend replace lower control arms and align vehicle..¦ 122016 Starter motor has excessive current draw causing slow crank condition. Remove engine trim, air intake hoses, Air distributor, high pressure fuel rail. Replace defective starter and reassemble engine. Perform leak check on high pressure fuel system. Engine now cranks at normal speed. Road test vehicle. | 120,000 Mile Service¦Air Bag Service¦Belt Service¦Brake Service¦Oil/Fluid Leak Repair¦Steering Service¦Suspension Service¦Wiper Blade Service
172143 | ¦ 75903 perform porsche safety inspection, provide estimate for recommended repairs, provide radio code 5083 | Declined Repair
172159 | ¦ LABOR 13.9 PERFORMED MAJOR SERVICE..¦ LABOR 1.5 REPLACED FRONT TIRES..¦ LABOR 1.0 PERFORMED BRAKE FLUSH..¦ LABOR 2.5 PERFORMED 4 WHEEL ALIGNMENT..¦ MOUNT AND BALANCE 1 TIRE. LEFT REAR TIRE HAS A NAIL..¦ DECLINED TIRE SET TIRE PRESSURE. CUSTOMER DECLINED TIRE. | New Tire(s)
172202 | ¦ 20155 PERFORMED EXTENDED WARRANTY INSPECTION 100 REAR DIFFERENTIAL MAY NEED TO BE REPLACED OR REPROGRAMMED. RECOMMEND TIRES BEFORE REPLACEMENT. DUE TO DIFFERENCE IN TREAD. | New Tire(s)
172266 | ¦ 17795 PERFORMED, RECOMMEND ALIGNMENT, CUSTOMER DECLINED AT THIS TIME..¦ 17795 CLEARED BODY DRAINS AND VENTS AS PER CUSTOMER REQUEST..¦ 17795 PERFORMED NYSI, STICKER#1163368.¦ 17795 PERFORMED OIL SERVICE..¦ 17795 PERFORMED MULTIPOINT INSPECTION, RECOMMEND 4 WHEEL ALIGNMENT. CUSTOMER DECLINED AT THIS TIME. | Wheel Alignment Service
172284 | ¦ 99605 SET TIRE PRESSURES TO 32 PSI FRONT AND 37 PSI REAR..¦ 99605 ENTIRE RIGHT SIDE HEADLIGHT INOP. WENT TO REMOVE HEADLIGHT AND IT JUST CAME OUT OF FENDER. WAS NOT SECURED SO IT WASN'T ABLE TO ELECTRICALLY PLUG IN. INSPECTED AND FOUND THE BASEPLATE IS BROKEN NOT ALLOWING HEADLIGHT TO BE SECURED. REQUIRES BUMPER REMOVAL TO REPLACE BASEPLATE. ALSO NOTE: LOW TONE HORN DOESN'T WORK. CAN BE REPLACED WHEN BUMPER IS OFF. LEFT INNER DOOR HANDLE IS LOOSE AND FLOPS AROUND. HAS A BROKEN SPRING. REQUIRES REPLACING SPRING AND CABLE INSIDE OF DOOR. REMOVED FRONT BUMPER. REMOVED RIGHT HEADLIGHT AND REPLACED RIGHT HEADLIGHT BASE PLATE. REASSEMBLED AND ADJUSTED BOTH HEADLIGHTS. CLEARED FAULTS - OK..¦ 99605 INSPECTED BRAKES. FRONTS WORN TO 3MM, SENSOR IS CUT. REARS WORN TO 2.5M, SENSORS ARE CUT. NEEDS FRONT AND REAR BRAKES. REPLACED FRONT BRAKE PADS AND ROTORS. ROAD TESTED. *** DURING INSPECTION FOUND FRONT DOOR HINGE AND CABLE ARE FAULTY CAUSING INNER DOOR HANDLE TO FLOP LOOSELY. RECOMMEND REPLACEMENT. COST TO REPLACE($740.00) CUSTOMER DECLINED REPAIRS*** **ALSO NOTED VEHICLE HAS MISMATCH RIMS ON FRONT AND REAR AXLE**.¦ 99605 REPLACED LOW TONE HORN. CHECKED OPERATION - OK. | Body Repair
172336 | ¦ 47903 INFLATED TIRES TO SPEC. FRONT @ 37PSI. REAR @ 44PSI..¦ 47903 PERFORMED VISUAL INSPECTION OF FRONT AND REAR SUSPENSION COMPONENTS, AND INSPECTED ENGINE COMPARTMENT AREA INCLUDING BELTS, HOSE, SEALS AND GASKETS. CHECKED INTERIOR CABIN LIGHTS AND EXTERIOR LIGHTS. FRONT BRAKE PADS HAVE 4MM AND REAR BRAKE PADS HAVE 7MM REMAINING. FRONT TIRES HAVE 4.5MM OF TREAD. REAR TIRES HAVE 2.5MM OF TREAD REMAINING. **RECOMMEND REPLACING FRONT BRAKES IN THE NEAR FUTURE. REAR TIRES WORN NEAR MINIMUM SPEC, RECOMMEND REPLACING REAR TIRES.**.¦ WSA-2AB79A74 BLEMISHES NOTED 1 SCRATCH, 1 OTH ER.¦ 47903 AS PER CUSTOMERS REQUEST, INSTALLED SPORT CHRONO RETROFIT. CODED FUNCTION TO VEHICLE. | Brake Service¦New Tire(s)
172336 | ¦ 47903 INFLATED TIRES TO SPEC. FRONT @ 37PSI. REAR @ 44PSI..¦ 47903 PERFORMED VISUAL INSPECTION OF FRONT AND REAR SUSPENSION COMPONENTS, AND INSPECTED ENGINE COMPARTMENT AREA INCLUDING BELTS, HOSE, SEALS AND GASKETS. CHECKED INTERIOR CABIN LIGHTS AND EXTERIOR LIGHTS. FRONT BRAKE PADS HAVE 4MM AND REAR BRAKE PADS HAVE 7MM REMAINING. FRONT TIRES HAVE 4.5MM OF TREAD. REAR TIRES HAVE 2.5MM OF TREAD REMAINING. **RECOMMEND REPLACING FRONT BRAKES IN THE NEAR FUTURE. REAR TIRES WORN NEAR MINIMUM SPEC, RECOMMEND REPLACING REAR TIRES.**.¦ WSA-2AB79A74 BLEMISHES NOTED 1 SCRATCH, 1 OTH ER.¦ 47903 AS PER CUSTOMERS REQUEST, INSTALLED SPORT CHRONO RETROFIT. CODED FUNCTION TO VEHICLE. | Brake Service¦New Tire(s)
172374 | ¦ DUE TO INTERNAL FAILURE OF TRANSFER CASE CAUSING VEHICLE FEEL AS IF IT IS SLIPPING ON ACCELERATION TEST DROVE VEHICLE, VERIFIED CLIENTS CONCERN OF SLIPPING CONCERN DURING ACCELERATION, CONNECTED BATTERY CHARGER PERFORMED VEHICLE TEST PERFORMED PRE VAL INTERROGATED FAULT MEMORY FOUND NO FAULTS RELATING TO CLIENT CONCERN CURRENTLY IN VEHICLE, DISCONNECTED TRANSFER CASE RETEST DROVE VEHICLE VERIFIED CLIENTS CONCERN NO LONGER PRESENT, REMOVED TRANSFER CASE AND MOTOR, INSTALLED UPDATED TRANSFER CASE AND MOTOR ALONG WITH UPDATED VENT LINE, FOLLOWING REPAIR CONNECTED BATTERY CHARGER PERFORMED TRANSFER CASE AND MOTOR COMMISSIONING AS PER PORSCHE REPAIR INSTRUCTIONS REQUESTED, FOLLOWING COMMISSIONING TEST DROVE VEHICLE AND VERIFIED CORRECT VEHICLE OPERATION, VEHICLE OPERATING AS DESIGNED FOLLOWING REPAIR.¦ SHUTTLE CREATED 2019-01-02 10:14:00AM TAKEN BY NATE WHETZEL.¦ CLIENT STATES PERFORM PMI INSPECTION PERFORMED PMI INSPECTION AS REQUESTED ALL TIRES AT 7/32 FRONT BRAKES AT 5MM REAR BRAKES AT 7MM RECOMMENDING FRONT AND REAR WINDOW WIPERS DUE TO SMEARING, BRAKE FLUID FLUSH DUE , FRONT BRAKES PADS DUE TO WEAR | Brake Service¦Wiper Blade Service
172374 | ¦ DUE TO INTERNAL FAILURE OF TRANSFER CASE CAUSING VEHICLE FEEL AS IF IT IS SLIPPING ON ACCELERATION TEST DROVE VEHICLE, VERIFIED CLIENTS CONCERN OF SLIPPING CONCERN DURING ACCELERATION, CONNECTED BATTERY CHARGER PERFORMED VEHICLE TEST PERFORMED PRE VAL INTERROGATED FAULT MEMORY FOUND NO FAULTS RELATING TO CLIENT CONCERN CURRENTLY IN VEHICLE, DISCONNECTED TRANSFER CASE RETEST DROVE VEHICLE VERIFIED CLIENTS CONCERN NO LONGER PRESENT, REMOVED TRANSFER CASE AND MOTOR, INSTALLED UPDATED TRANSFER CASE AND MOTOR ALONG WITH UPDATED VENT LINE, FOLLOWING REPAIR CONNECTED BATTERY CHARGER PERFORMED TRANSFER CASE AND MOTOR COMMISSIONING AS PER PORSCHE REPAIR INSTRUCTIONS REQUESTED, FOLLOWING COMMISSIONING TEST DROVE VEHICLE AND VERIFIED CORRECT VEHICLE OPERATION, VEHICLE OPERATING AS DESIGNED FOLLOWING REPAIR.¦ SHUTTLE CREATED 2019-01-02 10:14:00AM TAKEN BY NATE WHETZEL.¦ CLIENT STATES PERFORM PMI INSPECTION PERFORMED PMI INSPECTION AS REQUESTED ALL TIRES AT 7/32 FRONT BRAKES AT 5MM REAR BRAKES AT 7MM RECOMMENDING FRONT AND REAR WINDOW WIPERS DUE TO SMEARING, BRAKE FLUID FLUSH DUE , FRONT BRAKES PADS DUE TO WEAR | Brake Service¦Wiper Blade Service
172415 | ¦ 27288 ANNUAL SERVICE- PERFORMED SYNTHETIC OIL AND FILTER CHANGE/DRAIN PLUG. CLEARED WATER DRAINS, COWLS AND RADIATOR OF ALL DEBRIS, TOPPED OFF VITAL FLUIDS, ADJUSTED TIRE PRESSURES AND PERFORMED COMPLETE SAFETY CHECK AND ROAD TESTED. READ OUT OF FAULT MEMORY-RESET OF SERVICE INTERVAL INDICATOR ** CLIENT DECLINES BRAKE FLUSH AND INTERMEDIATE SERVICE | Brake Service¦Intermediate Mileage Service
172415 | ¦ 27288 ANNUAL SERVICE- PERFORMED SYNTHETIC OIL AND FILTER CHANGE/DRAIN PLUG. CLEARED WATER DRAINS, COWLS AND RADIATOR OF ALL DEBRIS, TOPPED OFF VITAL FLUIDS, ADJUSTED TIRE PRESSURES AND PERFORMED COMPLETE SAFETY CHECK AND ROAD TESTED. READ OUT OF FAULT MEMORY-RESET OF SERVICE INTERVAL INDICATOR ** CLIENT DECLINES BRAKE FLUSH AND INTERMEDIATE SERVICE | Brake Service¦Intermediate Mileage Service
172426 | ¦ 19874 TECH PERFORMED 20K SERVICE 215TU.¦ TECH PERFORMED A VAL, SCANNED CONTROL MODULES FOR FAULTS. FOUND INTERMITTENT FAULT STORED IN THE TRANSMISSION CONTROL MODULE. TECH CLEARED FAULT..¦ TECH RECOMMENDS REPLACING REAR WIPER BLADE.¦ WARRANTY IN PROCESS 1/9 VI 26.95.¦ 19872 TECH VERIFIED THE CUSTOMER CONCERN, FOUND THE BLUETOOTH AUDIO FUNCTION SHUT OFF. TECH TURNED THIS BACK ON AND THEN VERIFIED PROPER OPERATION WITH HIS OWN PHONE. | Wiper Blade Service
172432 | ¦ 31322 PERFORMED MINOR SERVICE, CHANGED OIL AND OIL FILTER, REPLACED CABIN AIR FILTER AND WIPER BLADES, FLUSHED BRAKES, CLEANED DRAINS, TOPPED OFF ALL FLUIDS, SET TIRE PRESSURE, ALL OK.¦ 31322 PROVIDED PRINT OUT TO CLIENT, RECOMMEND REPLACING TIRES, CUSTOMER DECLINED AT THIS TIME.¦ 31322 SEE LINE A | New Tire(s)
172434 | ¦ Recall AH10 has been done according to PPN. While doing the recall noticed that fuel pump has already been touched by someone before(found broken tabs, missing rubber seal on electrical connection and wires not properly covered). Also an O-ring was broken on fuel pump when I pulled the fuel pressure line off. Everything was put put back accordingly and found no leaks. ALL OK.¦ 208310 COMPLETED: REAR TRUNK SHOCKS ARE NOT HOLDING, BATTERY IS WEEK, FRONT HOOD SHOCK IS NOT HOLDING, TRANSFER CASE CONTROL UNIT HAS INTERNAL FAILURE, POWER STEERING PUMP IS LEAKING, VALVE COVER GASKETS ARE LEAKING, ALL TIRES ARE WEARING ON EDGES, EXHAUST TIPS ARE LOOSE, TORQUE CONVERTER/INPUT SHAFT IS LEAKING TRANSMISSION FLUID, RECOMMEND SERVICE. CUSTOMER DECLINED ALL REPAIRS AT THIS TIME..¦ 208310 1 DAY, VIN# JLB13938. | Steering Service¦Transmission Service
172434 | ¦ Recall AH10 has been done according to PPN. While doing the recall noticed that fuel pump has already been touched by someone before(found broken tabs, missing rubber seal on electrical connection and wires not properly covered). Also an O-ring was broken on fuel pump when I pulled the fuel pressure line off. Everything was put put back accordingly and found no leaks. ALL OK.¦ 208310 COMPLETED: REAR TRUNK SHOCKS ARE NOT HOLDING, BATTERY IS WEEK, FRONT HOOD SHOCK IS NOT HOLDING, TRANSFER CASE CONTROL UNIT HAS INTERNAL FAILURE, POWER STEERING PUMP IS LEAKING, VALVE COVER GASKETS ARE LEAKING, ALL TIRES ARE WEARING ON EDGES, EXHAUST TIPS ARE LOOSE, TORQUE CONVERTER/INPUT SHAFT IS LEAKING TRANSMISSION FLUID, RECOMMEND SERVICE. CUSTOMER DECLINED ALL REPAIRS AT THIS TIME..¦ 208310 1 DAY, VIN# JLB13938. | Steering Service¦Transmission Service
172542 | ¦ 26553 TOUCH SCREEN FEATURE ON PCM IS NOT FUNCTIONING CUSTOMER STATES PCM SCREEN IS FROZEN AND TOUCH SCREEN IS NOT WORKING. CREATED VAL (VEHICLE ANALYSIS LOG). ATTEMPTED TO USE TOUCH SCREEN AND PCM DID NOT FUNCTION. VIDEO ATTACHED TO PPN. REMOVED BOTH CENTER AIR VENTS. REMOVED PCM. INSTALLED NEW PCM. PERFORMED VEHICLE HAND OVER. INPUT ENABLING CODES. INSTALLED MAPS / NAVIGATION TO PCM. CLEARED ALL FAULT MEMORY. PCM IS OPERATING AS DESIGNED. INSTALLED BOTH CENTER AIR VENTS..¦ 26553 SET TIRE PRESSURES. FRONT 38 PSI, REAR 44 PSI..¦ 26553 PERFORMED MULTI-POINT INSPECTION. FRONT BRAKE PADS AT 7.5MM REMAINING. REAR BRAKE PADS AT 6MM REMAINING. LEFT FRONT TIRE HAS 6.98MM OF THREAD REMAINING. RIGHT FRONT TIRE HAS 6.89MM OF TREAD REMAINING. LEFT REAR TIRE HAS 3.24MM OF TREAD REMAINING. RIGHT REAR TIRE HAS 2.87MM OF TREAD REMAINING. ADJUSTED FLUID LEVELS. ROAD TEST OK..¦ CAR IS DONE CALLED CUST. CAR READY FOR PICK UP 1.31.19 @4PM DECLINE BOTH REAR TIRES PN:73564 $805 | New Tire(s)
172558 | ¦ 34925 Front tires are at 8/32. Rear tires are at 4/32. Recommend replacing rear tires before performing alignment..¦ 34925 Performed pre-VAL. Vehicle shutters multiple times in 3rd gear. Disconnected transfer case controller and shutter goes away. Removed transfer case. Installed new vent line. Replaced transfer case. Programmed new transfer case. Cleared all faults. Performed post-VAL..¦ 34925 Performed 50k service. Changed oil and filter. Topped off fluids. Added BG additves. Reset oil service reminder. | New Tire(s)
172620 | ¦ 88536 CONFIRMED CHECK ENGINE LIGHT ACTIVE ON INSTRUMENT CLUSTER. FOUND FAULTS IN DME CONTROL UNIT P0300-MISFIRE DETECTED, P0301-MISFIRE CYLINDER 1, P0302-MISFIRE CYLINDER 2, P0306-MISFIRE CYLINDER 6, P0456-TANK SYSTEM VERY FINE LEAK. CHECK ENGINE LIGHT IS ACTIVATED DUE TO MISFIRE FAULTS. R/I CYLINDER 6 IGNITION COIL AND FOUND TO BE CRACKED. RECOMMEND REPLACING ALL IGNITION COILS. REPLACED 8 IGNITION COILS. TEST DROVE VEHICLE AND FOUND NO FAULTS TO RETURN..¦ 88535 PERFORMED 10K MAINTENANCE WITH OIL AND FILTER CHANGE. SET TIRE PRESSURES AND TOPPED OFF FLUIDS. DURING MAINTENANCE FOUND EXCESSIVE OIL LEAK FROM TIMING COVER, RECOMMEND ADDRESSING LEAK;OIL IS LEAKING ONTO EXHAUST CAUSING SMOKE WHILE IDLING IN SHOP. ALSO FOUND LF TIRE SHOWING SECONDARY RUBBER, RECOMMEND REPLACING TIRES AND PERFORMING ALIGNMENT. ALSO FOUND SCREW IN RR TIRE. CUSTOMER DECLINED OIL LEAK REPAIRS. | Oil/Fluid Leak Repair
172621 | ¦ 91328 VEHICLE DUE FOR MINOR MAINTENANCE SERVICE PERFORMED MINOR MAINTENANCE SERVICE AS PER PORSCHE INSTRUCTIONS..¦ 91328 CUSTOMER REQUEST. PERFORMED PORSCHE MULTI POINT INSPECTION. FRONT AND REAR TIRES AT 13/32. FRONT BRAKE PADS AT 3MM, REAR BRAKE PADS AT 5.5MM. DURING INSPECTION FOUND HORN STICKING. SUPPLIED ESTIMATE. CUSTOMER DECLINED REPAIRS AT THIS TIME..¦ 91328 WAIT.¦ WAIT CREATED 2018-12-26 10:54:00AM TAKEN BY BIL LY MORGAN | Declined Repair
172628 | ¦ 50486 PERFORMED YEARLY OIL SERVICE. ROAD TESTED. RESET SERVICE LIGHT WITH PIWIS TESTER. NOTE: FRONT AND REAR BRAKE PADS WORN, RECOMMEND REPLACING. | Brake Service
172661 | ¦ RECOMMENDATIONS: FRONT TIRES SOON-3mm REMAINING BI-ANNUAL BRAKE FLUID SERVICE (NO HISTORY), ALS O ADVISED CLIENT NO HISTORY OF 4YR/40K MILE MAJ OR SERVICE ($1895).¦ 18788 REQUIRED F41 R41.¦ 18788 AS PER RO INSPECTION COMPLETED DECLINED TIRES, MAINTENANCE.¦ 18788 AS PER MAINT SCHEDULE 150 10K SERVICE COMPLETED | New Tire(s)¦Maintenance Service
172661 | ¦ RECOMMENDATIONS: FRONT TIRES SOON-3mm REMAINING BI-ANNUAL BRAKE FLUID SERVICE (NO HISTORY), ALS O ADVISED CLIENT NO HISTORY OF 4YR/40K MILE MAJ OR SERVICE ($1895).¦ 18788 REQUIRED F41 R41.¦ 18788 AS PER RO INSPECTION COMPLETED DECLINED TIRES, MAINTENANCE.¦ 18788 AS PER MAINT SCHEDULE 150 10K SERVICE COMPLETED | New Tire(s)¦Maintenance Service
172676 | ¦ 12678 CLIENT STATES AFTER INSTALLATION OF SNOW TIRES CLIENT NOTED VIBRATION AT 60MPH FROM THE STEERING WHEEL. VERIFIED CLIENT'S CONCERN. REMOVED LEFT AND RIGHT FRONT RIMS AND MEASURED ROAD FORCE BALANCE. FOUND RIGHT FRONT TO BE W/I SPEC. 10lbs OF ROAD FORCE BALANCE. MEASURED LEFT FRONT AND FOUND 43lbs. OF ROAD FORCE. DISMOUNTED TIRE AND INDEXED 180 DEGREES. REINSTALLED AND MEASURED AGAIN AND FOUND TO STILL BE AT 43lbs OF ROAD FORCE. DISMOUNTED TIRE AND INSTALLED REPLACEMENT SNOW TIRE TO SEE IF ROAD FORCE WAS DIRECTLY CAUSED BY SNOW TIRES. ROAD FORCE MEASURED 43lbs AGAIN. REINSTALLED ORIGINAL TIRE. RIM IS BENT CAUSING EXCESS ROAD FORCE. REQUIRES REPLACEMENT. CONTACTED SAFEGUARD AS CLIENT HAS COVERAGE FOR RIM AND TIRE AND WAS ADVISED RIM IS EXCLUDED FOR COVERAGE WHEN RIM IS DAMAGED BUT STILL SEALS AIR. NO COVERAGE PROVIDED ON THIS CLAIM (07785871) / 1-800-459-7498. ADVISED CLIENT AND RECOMMENDED REPLACEMENT RIM. CLIENT DECLINED. | Declined Repair
172677 | ¦ Hang Tag: 1347;.¦ 26451 FORTEGRA TIRE AND WHEEL AUTH# 19-7155-1 FORTEGRA TIRE AND WHEEL AUTH# 19-7155-1 - 855.292.9312 PHONE 214.853.5439 FAX CUSTOMERSERVICE@ASI-PROFITS.COM REPLACED 3 TOTAL TIRES COMPLETED. DECLINED RECOMMENDED 4 WHEEL ALIGNMENT | Wheel Alignment Service
172683 | ¦ 9325 COULD NOT DUPLICATE CUSTOMERS CONCERN AT THIS TIME, CUSTOMER HAS BEEN ADVISED ABOUT TIRE SCRUB AND HOW IT IS A NORMAL CONDITION OF THE VEHICLE.¦ 9325 PERFORMED VISUAL INSPECTION OF FRONT AND REAR SUSPENSION COMPONENTS, AND INSPECTED ENGINE COMPARTMENT AREA INCLUDING BELTS, HOSE, SEALS AND GASKETS. CHECKED INTERIOR CABIN LIGHTS AND EXTERIOR LIGHTS. FRONT BRAKE PADS AT 10MM REMAINING. REAR BRAKE PADS AT 8MM REMAINING. FRONT TIRES HAVE 6MM OF THREAD REMAINING. REAR TIRES HAVE 4.5MMMM OF TREAD REMAINING. RECOMMENDED REPLACEMENT OF L/R TIRE DUE TO A NAIL IN THE TIRE.¦ 9325 OIL SERVICE COMPLETED WITH MOBIL 1 FULL SYNTHETIC OIL AND NEW OIL FILTER. ADJUSTED ALL FLUID LEVELS. FRONT BRAKE PADS AT 10MM REMAINING. REAR BRAKE PADS AT 8MM REMAINING. FRONT TIRES HAVE 6MM OF THREAD REMAINING. REAR TIRES HAVE 4.5MMMM OF TREAD REMAINING. RESET SERVICE INDICATOR..¦ RECOMMENDED/DECLINED NAIL IN LEFT REAR TIRE. DANGEROUS DRIVING CONDITION! QUOTED-$475-INST. PART# 2617500.¦ 9327 ADJUSTED TIRE PRESSURE TO OEM SPEC OF FRONT 35 REAR 45 PSI.¦ 9325 FRONT PLATE INSTALLED | New Tire(s)
172685 | ¦ 30004 -Checked out and scanned vehicle control modules for any electrical faults that is causing check engine warning light to be on. During diagnosis found voltage faults, and also communication faults in multiple electrical control modules including engine control module. Vehicle battery production date is 01/13 which is battery way to old, and internally electrically malfunctioning. Suggested to customer to install new factory approved battery, and program it to the vehicle battery management control unit. Battery is quoted on the vehicle repair order, but customer declined repairs at this present time. Vehicle need to be jump started every time in the repair shop. D.H#4.¦ 30004 | Battery Service
172687 | ¦ 21387 Recommended replacing both rear tires due to low tread. Right rear tire has worn to the wear bar and is dangerous to drive on.¦ Shuttle ride.¦ 21392 Regular maintenance 226 Changed oil and oil filter. Verified oil level and reset service light. Stamped maintenance book. Set tire pressures. Topped off coolant, and washer fluid. Replaced pollen filter and pre filter. Bled brake system with 1L of new brake fluid. Test drove to verify proper operation..¦ 21387 Parts ordered for WJ35. | New Tire(s)
172722 | ¦ 27053 PERFORMED PQCI FOUND VEHICLE DUE FOR MAJOR SERVICE, AND BRAKE FLUSH. CUSTOMER STATED MAJOR SERVICES WERE PERFORMED AT OUTSIDE SHOP 'PARKHAUS 1'. CUSTOMER DECLINED SERVICES..¦ 1.29 INSTALLING BATTERY ETC 1.30.¦ 27053 REQUEST 275 PERFORMED 4 WHEEL ALIGNMENT..¦ 27053 REPLACED BATTERY AS PER ESTIMATE 100.¦ 27053 REAR BUMPER UNPLUGGED 100 VERIFIED CONCERN. FOUND REAR TAG LIGHTS NOT WORKING. (ALSO NOTICED REAR PARK ASSIST INOP). PROCEED TO CHECK BUMPER CONNECTION FOR REAR. FOUND CONNECTOR AT LEFT SIDE FOR REAR LIGHTS AND PARK ASSIST UNPLUGGED. RECONNECTED BUMPER HARNESS, CLEARED FAULTS, CONCERN NO LONGER PRESENT AT THIS TIME. REPAIR AS PER ESTIMATE. | Brake Service
172727 | ¦ 10751 COMPLETE PSMP 1 SERVICE PERFORMED ANNUAL MAINTENANCE INCLUDING OIL AND FILTER SERVICE, CHECKED AND ADJUSTED FLUID LEVELS AND TIRE PRESSURE. PERFORMED ALL NECESSARY INSPECTIONS AND ADJUSTMENTS. CHECKED AND CLEANED OUT ALL BODY DRAINS..¦ 10751 PERFORM NEW YORK STATE INSPECTION. STICKER #10892588.¦ recommend aligment left front excessive wear | Wheel Alignment Service
172785 | ¦ 81943 80000MI SERVICE PERFORMED 80,000MI SERVICE INCLUDING OIL AND FILTER CHANGE, CABIN AIR FILTER CHANGE, REPLACED ENGINE AIR FILTERS, REPLACED WIPERS FRONT AND REAR, CLEARED DEBRIS FROM FRONT RADIATOR, CLEARED DEBRIS FROM INTER COOLERS, CLEARED COWL DRAINS, CLEARED AND MODIFIED A/C DRAIN, CLEARED AND MODIFIED REAR SUN ROOF DRAINS, CLEANED AND LUBRICATED DOORS SEALS AND HINGES. RESET SERVICE LIGHTS FOR SERVICES PERFORMED.¦ 81949 PERFORMED BRAKE FLUID FLUSH.¦ 81943 NO WORK PERFORMED CAMPAIGN NOT APPLICABLE.¦ REAR RIGHT TIRE AT 30% TREAD DIFFERENTIAL, OTHER 3 TIRES NEW. RECOMMEND REPLACING REAR RIGHT TIRE. 265/50R19 MICHELIN LATITUDE TOUR HP N0 | New Tire(s)
172809 | ¦ 80547 INSTALLED CUSTOMER SUPPLIED RIGHT REAR REFLECTOR..¦ 80547 PERFORMED MAJOR MAINT. OIL CHANGE SERVICE, POLLEN FILTER, SPARK PLUGS. CUSTOMER DECLINED ENGINE AIR FILTERS, AFTERMARKET FILTERS PREVIOUSLY INSTALLED. ROAD TESTED. RESET SERVICE LIGHT WITH PIWIS TESTER..¦ 80547 PERFORMED BG BRAKE FLUID FLUSH. | Air Filter Service
172914 | ¦ 76606 CLIENT DECLINED THROTTLE BODY CLEANING.¦ 76600 *C* TECH 105750 TU 1.00 REPLACED POSITIVE CRANKCASE HOSE DUE TO HOSE BEING BROKEN US WARRANTY AUTH#4529149TFR8422 PARTS-467.13 LABOR 619.50 TAX 38.54 DEDUCT IS $100.00 TOTAL IS $1125.17 EXT WARRANTY PAYS 1025.17..¦ WSA-856A1444 Contact Preferred (214) 218-026 9.¦ 76606.¦ REPLACE WINDSHIELD WIPER CAP.¦ 76600 REPAIRS PERFORMED ON LINE E AND F PER US WARRANTY AUTH#4529149TFR8422 PARTS-467.13 LABOR 619.50 TAX 38.54 DEDUCT IS $100.00 TOTAL IS $1125.17 EXT WARRANTY PAYS 1025.17 | Throttle Body Service
172982 | ¦ 39854,100,Tested vehicle. Vehicle would not start. Put battery on slow charge for 3 days to try an bring it back. Could not. Left charger on to scan faults. Only active fault stored is for right rear wheel speed sensor. Implausible signal. Will need 4 sensors to fix issue. As far as battery dying when left parked. I noticed car has only been driven approx. 400 miles since PCM was replaced. When vehicle is not driven the battery cannot be properly maintained. If vehicle needs to sit for extended amount of time, please use a battery tender. At this point, battery will need replaced before further diag can take place. | TPMS Service
172991 | ¦ 23659 120 Recommend replace camshaft adjuster solenoid, customer declined repair at this time. Cleared fault, fault is likely to return P000C.¦ 23659 120 Performed brake fluid service.¦ 23659 190 Performed PDK fluid service | Engine Service
173004 | ¦ 64689 UNIT 134 WP1AA2A59JLB14018 NO CP.¦ 64689 PERFORMED ALIGNMENT CHECK.¦ 64689 PERFORMED MULTI POINT'.¦ 64689 VERIFIED COMPLAINT. FOUND LEAKS COMING FROM TIMING CASE COVER GASKETS. CUSTOMER DECLINES ALL REPAIRS AT THIS TIME. | Oil/Fluid Leak Repair
173008 | ¦ 113190.¦ CAR IS DONE 1.21.19 DECLINE FRONT AND REAR HOOD SHOCKS $407 BRKFLUSH $395 COOLANT TANK LEAKING DUE TO CRACK $1600 WIPERS $57 SIGNS OF RODENT DAMAGE IN ENGINE $490 DIAG FRONT TIRES ARE DRY ROTTING CAB TOP IS TORN CLUTCH IS GOING BAD $3035.¦ 113187 adjusted all tires f 37 r 44 psi..¦ 113187 PERFORMED MULTI-POINT INSPECTION. FRONT BRAKE PADS AT 11MM REMAINING. REAR BRAKE PADS AT 11MM REMAINING. LEFT FRONT TIRE HAS 5.7MM OF THREAD REMAINING. RIGHT FRONT TIRE HAS 4.7MM OF TREAD REMAINING. LEFT REAR TIRE HAS 5MM OF TREAD REMAINING. RIGHT REAR TIRE HAS 6MM OF TREAD REMAINING. ADJUSTED FLUID LEVELS. ROAD TEST OK. TIRES ARE NOT N RATED AND FRONTS ARE PAST 6 YEARS OLD AND STARTING TO DRY ROT ADVISED CUSTOMER TO REPLACE ALL TIRES AND PERFORM 4 WHEEL ALIGNMENT WHEELS ARE AFTER MARKET AND CAN NOT BE CHANGED HERE. DME HAS FAULTS FOR SECONDARY AIR BANK ON AND 2 INSUFFICIENT FLOW, ALSO SIGNS OF RODENT ACTIVITY IN ENGINE ARE SOME WIRES CHEWED AND CAN BE CAUSE OF FAULTS. WILL NEED TIME TO TEAR DOWN AND INSPECT. FRONT AND REAR LID STRUTS WEAK, BRAKE FLUID LOOKS CONTAMINATED NEEDS BRAKE FLUSH, COOLANT EXPANSION TANK CRACKED, WIPERS BAD, CLUTCH IS HIGH AND GETTING STIFF SIGNS OF GOING BAD SOON, CONVERTIBLE TOP CABLE ON RIGHT SIDE BAD AND HOLES IN SOFT TOP ON LEFT SIDE AND REAR LID LATCH MOTOR BAD WILL NEED TO PROVIDE FULL ESTIMATE FOR TOP. ADVISE CUSTOMER TO NOT PARK CAR OUTSIDE WHEN RAINING MAY CAUSE WATER TO GET INTO INTERIOR FLOORS. CUSTOMER DECLINED ALL RECOMMENDATIONS AT THIS TIME..¦ 113190 adjusted parking brake lever was very high when applying parking brake ok at this time. | Body Repair¦Brake Service¦Cooling System Service¦New Tire(s)¦Wiper Blade Service
173008 | ¦ 113190.¦ CAR IS DONE 1.21.19 DECLINE FRONT AND REAR HOOD SHOCKS $407 BRKFLUSH $395 COOLANT TANK LEAKING DUE TO CRACK $1600 WIPERS $57 SIGNS OF RODENT DAMAGE IN ENGINE $490 DIAG FRONT TIRES ARE DRY ROTTING CAB TOP IS TORN CLUTCH IS GOING BAD $3035.¦ 113187 adjusted all tires f 37 r 44 psi..¦ 113187 PERFORMED MULTI-POINT INSPECTION. FRONT BRAKE PADS AT 11MM REMAINING. REAR BRAKE PADS AT 11MM REMAINING. LEFT FRONT TIRE HAS 5.7MM OF THREAD REMAINING. RIGHT FRONT TIRE HAS 4.7MM OF TREAD REMAINING. LEFT REAR TIRE HAS 5MM OF TREAD REMAINING. RIGHT REAR TIRE HAS 6MM OF TREAD REMAINING. ADJUSTED FLUID LEVELS. ROAD TEST OK. TIRES ARE NOT N RATED AND FRONTS ARE PAST 6 YEARS OLD AND STARTING TO DRY ROT ADVISED CUSTOMER TO REPLACE ALL TIRES AND PERFORM 4 WHEEL ALIGNMENT WHEELS ARE AFTER MARKET AND CAN NOT BE CHANGED HERE. DME HAS FAULTS FOR SECONDARY AIR BANK ON AND 2 INSUFFICIENT FLOW, ALSO SIGNS OF RODENT ACTIVITY IN ENGINE ARE SOME WIRES CHEWED AND CAN BE CAUSE OF FAULTS. WILL NEED TIME TO TEAR DOWN AND INSPECT. FRONT AND REAR LID STRUTS WEAK, BRAKE FLUID LOOKS CONTAMINATED NEEDS BRAKE FLUSH, COOLANT EXPANSION TANK CRACKED, WIPERS BAD, CLUTCH IS HIGH AND GETTING STIFF SIGNS OF GOING BAD SOON, CONVERTIBLE TOP CABLE ON RIGHT SIDE BAD AND HOLES IN SOFT TOP ON LEFT SIDE AND REAR LID LATCH MOTOR BAD WILL NEED TO PROVIDE FULL ESTIMATE FOR TOP. ADVISE CUSTOMER TO NOT PARK CAR OUTSIDE WHEN RAINING MAY CAUSE WATER TO GET INTO INTERIOR FLOORS. CUSTOMER DECLINED ALL RECOMMENDATIONS AT THIS TIME..¦ 113190 adjusted parking brake lever was very high when applying parking brake ok at this time. | Body Repair¦Brake Service¦Cooling System Service¦New Tire(s)¦Wiper Blade Service
173008 | ¦ 113190.¦ CAR IS DONE 1.21.19 DECLINE FRONT AND REAR HOOD SHOCKS $407 BRKFLUSH $395 COOLANT TANK LEAKING DUE TO CRACK $1600 WIPERS $57 SIGNS OF RODENT DAMAGE IN ENGINE $490 DIAG FRONT TIRES ARE DRY ROTTING CAB TOP IS TORN CLUTCH IS GOING BAD $3035.¦ 113187 adjusted all tires f 37 r 44 psi..¦ 113187 PERFORMED MULTI-POINT INSPECTION. FRONT BRAKE PADS AT 11MM REMAINING. REAR BRAKE PADS AT 11MM REMAINING. LEFT FRONT TIRE HAS 5.7MM OF THREAD REMAINING. RIGHT FRONT TIRE HAS 4.7MM OF TREAD REMAINING. LEFT REAR TIRE HAS 5MM OF TREAD REMAINING. RIGHT REAR TIRE HAS 6MM OF TREAD REMAINING. ADJUSTED FLUID LEVELS. ROAD TEST OK. TIRES ARE NOT N RATED AND FRONTS ARE PAST 6 YEARS OLD AND STARTING TO DRY ROT ADVISED CUSTOMER TO REPLACE ALL TIRES AND PERFORM 4 WHEEL ALIGNMENT WHEELS ARE AFTER MARKET AND CAN NOT BE CHANGED HERE. DME HAS FAULTS FOR SECONDARY AIR BANK ON AND 2 INSUFFICIENT FLOW, ALSO SIGNS OF RODENT ACTIVITY IN ENGINE ARE SOME WIRES CHEWED AND CAN BE CAUSE OF FAULTS. WILL NEED TIME TO TEAR DOWN AND INSPECT. FRONT AND REAR LID STRUTS WEAK, BRAKE FLUID LOOKS CONTAMINATED NEEDS BRAKE FLUSH, COOLANT EXPANSION TANK CRACKED, WIPERS BAD, CLUTCH IS HIGH AND GETTING STIFF SIGNS OF GOING BAD SOON, CONVERTIBLE TOP CABLE ON RIGHT SIDE BAD AND HOLES IN SOFT TOP ON LEFT SIDE AND REAR LID LATCH MOTOR BAD WILL NEED TO PROVIDE FULL ESTIMATE FOR TOP. ADVISE CUSTOMER TO NOT PARK CAR OUTSIDE WHEN RAINING MAY CAUSE WATER TO GET INTO INTERIOR FLOORS. CUSTOMER DECLINED ALL RECOMMENDATIONS AT THIS TIME..¦ 113190 adjusted parking brake lever was very high when applying parking brake ok at this time. | Body Repair¦Brake Service¦Cooling System Service¦New Tire(s)¦Wiper Blade Service
173008 | ¦ 113190.¦ CAR IS DONE 1.21.19 DECLINE FRONT AND REAR HOOD SHOCKS $407 BRKFLUSH $395 COOLANT TANK LEAKING DUE TO CRACK $1600 WIPERS $57 SIGNS OF RODENT DAMAGE IN ENGINE $490 DIAG FRONT TIRES ARE DRY ROTTING CAB TOP IS TORN CLUTCH IS GOING BAD $3035.¦ 113187 adjusted all tires f 37 r 44 psi..¦ 113187 PERFORMED MULTI-POINT INSPECTION. FRONT BRAKE PADS AT 11MM REMAINING. REAR BRAKE PADS AT 11MM REMAINING. LEFT FRONT TIRE HAS 5.7MM OF THREAD REMAINING. RIGHT FRONT TIRE HAS 4.7MM OF TREAD REMAINING. LEFT REAR TIRE HAS 5MM OF TREAD REMAINING. RIGHT REAR TIRE HAS 6MM OF TREAD REMAINING. ADJUSTED FLUID LEVELS. ROAD TEST OK. TIRES ARE NOT N RATED AND FRONTS ARE PAST 6 YEARS OLD AND STARTING TO DRY ROT ADVISED CUSTOMER TO REPLACE ALL TIRES AND PERFORM 4 WHEEL ALIGNMENT WHEELS ARE AFTER MARKET AND CAN NOT BE CHANGED HERE. DME HAS FAULTS FOR SECONDARY AIR BANK ON AND 2 INSUFFICIENT FLOW, ALSO SIGNS OF RODENT ACTIVITY IN ENGINE ARE SOME WIRES CHEWED AND CAN BE CAUSE OF FAULTS. WILL NEED TIME TO TEAR DOWN AND INSPECT. FRONT AND REAR LID STRUTS WEAK, BRAKE FLUID LOOKS CONTAMINATED NEEDS BRAKE FLUSH, COOLANT EXPANSION TANK CRACKED, WIPERS BAD, CLUTCH IS HIGH AND GETTING STIFF SIGNS OF GOING BAD SOON, CONVERTIBLE TOP CABLE ON RIGHT SIDE BAD AND HOLES IN SOFT TOP ON LEFT SIDE AND REAR LID LATCH MOTOR BAD WILL NEED TO PROVIDE FULL ESTIMATE FOR TOP. ADVISE CUSTOMER TO NOT PARK CAR OUTSIDE WHEN RAINING MAY CAUSE WATER TO GET INTO INTERIOR FLOORS. CUSTOMER DECLINED ALL RECOMMENDATIONS AT THIS TIME..¦ 113190 adjusted parking brake lever was very high when applying parking brake ok at this time. | Body Repair¦Brake Service¦Cooling System Service¦New Tire(s)¦Wiper Blade Service
173008 | ¦ 113190.¦ CAR IS DONE 1.21.19 DECLINE FRONT AND REAR HOOD SHOCKS $407 BRKFLUSH $395 COOLANT TANK LEAKING DUE TO CRACK $1600 WIPERS $57 SIGNS OF RODENT DAMAGE IN ENGINE $490 DIAG FRONT TIRES ARE DRY ROTTING CAB TOP IS TORN CLUTCH IS GOING BAD $3035.¦ 113187 adjusted all tires f 37 r 44 psi..¦ 113187 PERFORMED MULTI-POINT INSPECTION. FRONT BRAKE PADS AT 11MM REMAINING. REAR BRAKE PADS AT 11MM REMAINING. LEFT FRONT TIRE HAS 5.7MM OF THREAD REMAINING. RIGHT FRONT TIRE HAS 4.7MM OF TREAD REMAINING. LEFT REAR TIRE HAS 5MM OF TREAD REMAINING. RIGHT REAR TIRE HAS 6MM OF TREAD REMAINING. ADJUSTED FLUID LEVELS. ROAD TEST OK. TIRES ARE NOT N RATED AND FRONTS ARE PAST 6 YEARS OLD AND STARTING TO DRY ROT ADVISED CUSTOMER TO REPLACE ALL TIRES AND PERFORM 4 WHEEL ALIGNMENT WHEELS ARE AFTER MARKET AND CAN NOT BE CHANGED HERE. DME HAS FAULTS FOR SECONDARY AIR BANK ON AND 2 INSUFFICIENT FLOW, ALSO SIGNS OF RODENT ACTIVITY IN ENGINE ARE SOME WIRES CHEWED AND CAN BE CAUSE OF FAULTS. WILL NEED TIME TO TEAR DOWN AND INSPECT. FRONT AND REAR LID STRUTS WEAK, BRAKE FLUID LOOKS CONTAMINATED NEEDS BRAKE FLUSH, COOLANT EXPANSION TANK CRACKED, WIPERS BAD, CLUTCH IS HIGH AND GETTING STIFF SIGNS OF GOING BAD SOON, CONVERTIBLE TOP CABLE ON RIGHT SIDE BAD AND HOLES IN SOFT TOP ON LEFT SIDE AND REAR LID LATCH MOTOR BAD WILL NEED TO PROVIDE FULL ESTIMATE FOR TOP. ADVISE CUSTOMER TO NOT PARK CAR OUTSIDE WHEN RAINING MAY CAUSE WATER TO GET INTO INTERIOR FLOORS. CUSTOMER DECLINED ALL RECOMMENDATIONS AT THIS TIME..¦ 113190 adjusted parking brake lever was very high when applying parking brake ok at this time. | Body Repair¦Brake Service¦Cooling System Service¦New Tire(s)¦Wiper Blade Service
173017 | ¦ 8369 LOF 150 COMPLETED OIL AND FILTER CHANGE, DRAINED OIL FROM CASE AND INSTALLED NEW DRAIN PLUG WITH WASHER, INSTALLED NEW OIL FILTER AND O-RING, TOPPED OFF LEVEL AND RESET SERVICE INTERVAL, COMPLETED OIL LEVEL MEASUREMENT, TEST DRIVE AND VEHICLE INSPECTIONS..¦ 8369 MPI COMPLETED VEHICLE INSPECTIONS, MEASURED FRONT TIRES AT 7/32 REAR TIRES LOW AT 4/32 FOUND ALL TIRES DOT'S EXPIRED AT 0213/0313 TIRES OVER 6YRS OLD, RECOMMEND FOUR NEW TIRES. MEASURED FRONT BRAKES AT 8MM REAR BRAKES AT 7MM, FOUND OIL BUILD UP AROUND AC COMPRESSOR SUCTION LINE..¦ 8369 TPM SET TIRE PRESSURES TO SPEC 36PSI FRONT 42PSI REAR | New Tire(s)
173024 | ¦ FOUND LEFT REAR TIRE WITH NAIL IN IT RECOMMEND REPLACING LEFT REAR TIRE-$423.00 AT MINIMUM FOR SAFETY. RECOMMEND REPLACING BOTH REAR TIRES SO TREAD IS EVEN ON REAR AXLE. ESTIMATE $747.00 4-WHEEL ALIGNMENT-$399.00 | New Tire(s)
173060 | ¦ 32874 REAR BRAKE PADS AT 3MM REMOVED AND REPLACED REAR BRAKE PADS, ROTORS, AND SENSORS, AS PER PORSCHE INSTRUCTIONS..¦ 32874 CUSTOMER REQUEST. PERFORMED PORSCHE MULTI POINT INSPECTION. FRONT AND REAR TIRES AT 9/32. FRONT BRAKE PADS AT 8MM, REAR BRAKE PADS AT 10MM, FOLLOWING REPLACEMENT. MAJOR MAINTENANCE SERVICE, AIR FILTER REPLACEMENT, AND PDK SERVICE DUE 3/19. CUSTOMER DECLINED REPAIRS AT THIS TIME..¦ 32874.¦ 32874 CPO REAR BRAKES WERE ABOVE MIN CPO REQUIREMENT WHEN SOLD. ALSO NOTE THAT MAJOR SVC WITH PDK TRANSMISSION SERVICE WILL BE DUE IN 3/2019 BY TIME OR AT 40,000 MILES, WHICHEVER COMES FIRST..¦ 32874 INTERMITTENT INTERNAL FAULT IN FRONT RIDE HEIGHT SENSOR STOCK ORDERED FRONT RIDE HEIGHT LEVEL SENSOR. CUSTOMER WILL RETURN TO PERFORM REPAIRS..¦ CREATED 2018-12-27 05:09:00PM TAKEN BY NATE WHE TZEL WAITER | Major Maintenance Service¦Air Filter Service¦Transmission Service
173060 | ¦ 32874 REAR BRAKE PADS AT 3MM REMOVED AND REPLACED REAR BRAKE PADS, ROTORS, AND SENSORS, AS PER PORSCHE INSTRUCTIONS..¦ 32874 CUSTOMER REQUEST. PERFORMED PORSCHE MULTI POINT INSPECTION. FRONT AND REAR TIRES AT 9/32. FRONT BRAKE PADS AT 8MM, REAR BRAKE PADS AT 10MM, FOLLOWING REPLACEMENT. MAJOR MAINTENANCE SERVICE, AIR FILTER REPLACEMENT, AND PDK SERVICE DUE 3/19. CUSTOMER DECLINED REPAIRS AT THIS TIME..¦ 32874.¦ 32874 CPO REAR BRAKES WERE ABOVE MIN CPO REQUIREMENT WHEN SOLD. ALSO NOTE THAT MAJOR SVC WITH PDK TRANSMISSION SERVICE WILL BE DUE IN 3/2019 BY TIME OR AT 40,000 MILES, WHICHEVER COMES FIRST..¦ 32874 INTERMITTENT INTERNAL FAULT IN FRONT RIDE HEIGHT SENSOR STOCK ORDERED FRONT RIDE HEIGHT LEVEL SENSOR. CUSTOMER WILL RETURN TO PERFORM REPAIRS..¦ CREATED 2018-12-27 05:09:00PM TAKEN BY NATE WHE TZEL WAITER | Major Maintenance Service¦Air Filter Service¦Transmission Service
173060 | ¦ 32874 REAR BRAKE PADS AT 3MM REMOVED AND REPLACED REAR BRAKE PADS, ROTORS, AND SENSORS, AS PER PORSCHE INSTRUCTIONS..¦ 32874 CUSTOMER REQUEST. PERFORMED PORSCHE MULTI POINT INSPECTION. FRONT AND REAR TIRES AT 9/32. FRONT BRAKE PADS AT 8MM, REAR BRAKE PADS AT 10MM, FOLLOWING REPLACEMENT. MAJOR MAINTENANCE SERVICE, AIR FILTER REPLACEMENT, AND PDK SERVICE DUE 3/19. CUSTOMER DECLINED REPAIRS AT THIS TIME..¦ 32874.¦ 32874 CPO REAR BRAKES WERE ABOVE MIN CPO REQUIREMENT WHEN SOLD. ALSO NOTE THAT MAJOR SVC WITH PDK TRANSMISSION SERVICE WILL BE DUE IN 3/2019 BY TIME OR AT 40,000 MILES, WHICHEVER COMES FIRST..¦ 32874 INTERMITTENT INTERNAL FAULT IN FRONT RIDE HEIGHT SENSOR STOCK ORDERED FRONT RIDE HEIGHT LEVEL SENSOR. CUSTOMER WILL RETURN TO PERFORM REPAIRS..¦ CREATED 2018-12-27 05:09:00PM TAKEN BY NATE WHE TZEL WAITER | Major Maintenance Service¦Air Filter Service¦Transmission Service
173117 | ¦ Brake Pads and Rotors, Rear - Replace.¦ CREATED 2019-01-14 04:57:00PM TAKEN BY BILLY MO RGAN.¦ Brake Pads and Rotors, Front - Replace.¦ PERFORMED PMI. TIRES - 9/32' FRONT, 7/32' LR, 6/32' RR. BRAKES - 4/32' FRONT AND REAR. RECOMMEND REPLACEMENT FRONT AND REAR BRAKE PADS ROTORS SENSORS AND HARDWARE. QUOTE ATTACHED..¦ R&R KEY FOB BATTERY. VERIFIED REPAIR..¦ 68117 PERFORM MINOR MAINTENANCE PERFORMED MINOR MAINTENANCE. RESET SERVICE INTERVAL. | Brake Service
173136 | ¦ 2165 150 Replaced vehicles battery..¦ 2165 Major service needed per time. Tires mounted are DOT stamped from 2013 and need replacement due to age. | Major Maintenance Service
173171 | ¦ 19602 complete.¦ 19591 timing cover 2551 Verified oil leak under vehicle. Inspected and found oil leaking at right front of engine. See pictures. Cleaned and added leak detection spray/powder. Test drove and partly disassembled front of vehicle, found source of oil loss and found broken bolt on timing cover. Removed engine, unflanged transmission, unflanged engine and mounted to stand. Removed timing cover. Extracted broken bolt and tapped. Cleaned and resealed timing cover. Reinstalled all components. Filled and bled cooling system, filled a/c system with Freon. Removed air guides for access and performed 4 wheel alignment. Adjusted front camber, calibrated front camera, and adjusted steering angle sensor. Test drove and checked after. Did not see any more oil leaking from front timing cover area where I found the broken bolt..¦ CUSTOMER WAS ADVISED HIS CAR READY FOR P/U 1/28/19 4:00PM NOTE CUSTOMER DECLINED 2 REAR TIRES 1 RIGHT FRONT TI RE AND 4 WHEEL ALIGNMENT..¦ Alignment, Four Wheel - Check and Adjust.¦ Rear tires worn.¦ 19602 300 ****** 20,000 Mile / 2 Year Maintenance (w/ Brake Fluid Renewal) ******** (Includes: Oil and filter change, topped off fluids, adjust tire pressure, Pollen filter change, brake flush, Cleaned drains of debris, checked all Interior and Exterior functions. Reset Service reminder).¦ 19602 36/39.¦ 19602 brake fluid exchange 100 complete | New Tire(s)¦Wheel Alignment Service
173171 | ¦ 19602 complete.¦ 19591 timing cover 2551 Verified oil leak under vehicle. Inspected and found oil leaking at right front of engine. See pictures. Cleaned and added leak detection spray/powder. Test drove and partly disassembled front of vehicle, found source of oil loss and found broken bolt on timing cover. Removed engine, unflanged transmission, unflanged engine and mounted to stand. Removed timing cover. Extracted broken bolt and tapped. Cleaned and resealed timing cover. Reinstalled all components. Filled and bled cooling system, filled a/c system with Freon. Removed air guides for access and performed 4 wheel alignment. Adjusted front camber, calibrated front camera, and adjusted steering angle sensor. Test drove and checked after. Did not see any more oil leaking from front timing cover area where I found the broken bolt..¦ CUSTOMER WAS ADVISED HIS CAR READY FOR P/U 1/28/19 4:00PM NOTE CUSTOMER DECLINED 2 REAR TIRES 1 RIGHT FRONT TI RE AND 4 WHEEL ALIGNMENT..¦ Alignment, Four Wheel - Check and Adjust.¦ Rear tires worn.¦ 19602 300 ****** 20,000 Mile / 2 Year Maintenance (w/ Brake Fluid Renewal) ******** (Includes: Oil and filter change, topped off fluids, adjust tire pressure, Pollen filter change, brake flush, Cleaned drains of debris, checked all Interior and Exterior functions. Reset Service reminder).¦ 19602 36/39.¦ 19602 brake fluid exchange 100 complete | New Tire(s)¦Wheel Alignment Service
173200 | ¦ 72504 100 REPLACED LEFT REAR TPM SENSOR.¦ 72504 DOOR PANEL WILL NEED TO BE REPLACED TO REPAIR SEE EST | Body Repair
173262 | ¦ 40011 RAN A VAL AND GFF. NO RELATED FAULTS TO HOME-LINK SYSTEM. CANNOT FIND CLIENTS REMOTE IN VEHICLE. PERFORMED SYSTEM RESET. PROGRAMMED HOME-LINK TO DEALER REMOTE TO SHOP DOOR. SYSTEM OPERATING AS DESIGNED. POSSIBLE CLIENT HAS ROLLING CODE GARAGE DOOR OPENER. CUSTOMER NEEDS TO VISIT HOMELINK.COM WEBSITE FOR FURTHER GUIDANCE ON HOW TO PROGRAM GARAGE DOOR WITH ROLLING CODE. -FRONT BRAKES TOUCHING SENSORS, MAY NEED REPLACEMENT SOON($1605.00) -FRONT TIRES AT 4/32NDS, MAY NEED REPLACEMENT SOON($810.00) ***CUSTOMER DECLINED REPAIRS***.¦ 40011 FILLED WASHER RESERVOIR..¦ 40011 38PSI FRONT 44 PSI REAR. | Brake Service¦New Tire(s)
173262 | ¦ 40011 RAN A VAL AND GFF. NO RELATED FAULTS TO HOME-LINK SYSTEM. CANNOT FIND CLIENTS REMOTE IN VEHICLE. PERFORMED SYSTEM RESET. PROGRAMMED HOME-LINK TO DEALER REMOTE TO SHOP DOOR. SYSTEM OPERATING AS DESIGNED. POSSIBLE CLIENT HAS ROLLING CODE GARAGE DOOR OPENER. CUSTOMER NEEDS TO VISIT HOMELINK.COM WEBSITE FOR FURTHER GUIDANCE ON HOW TO PROGRAM GARAGE DOOR WITH ROLLING CODE. -FRONT BRAKES TOUCHING SENSORS, MAY NEED REPLACEMENT SOON($1605.00) -FRONT TIRES AT 4/32NDS, MAY NEED REPLACEMENT SOON($810.00) ***CUSTOMER DECLINED REPAIRS***.¦ 40011 FILLED WASHER RESERVOIR..¦ 40011 38PSI FRONT 44 PSI REAR. | Brake Service¦New Tire(s)
173332 | ¦ 39496 mpi performed mpi, topped off fluids, set tire pressures, checked brakes, checked tires, vehic ein need of front brakes, estimate provided and declined.¦ 39496 see line a.¦ 39496 coolant temp sensor 200 removed and replaced coolant temperature sensor, faulty reading | Brake Service
173423 | ¦ 26114 PERFORMED ANNUAL MAINTENANCE INCLUDING OIL AND FILTER SERVICE, CHECKED AND ADJUSTED FLUID LEVELS AND TIRE PRESSURE. PERFORMED ALL NECESSARY INSPECTIONS AND ADJUSTMENTS. CHECKED AND CLEANED OUT ALL BODY DRAINS. car needs front pads and rotors customer declined to replace at this moment.¦ RECOMMEND BRAKE FLUID EXCHANGE. DUE BI -ANNUALL Y. RECOMMEND BRAKE SERVICE. SEE NOTES ON LINE B OWNER DECLINED RECOMMENDED SERVICES | Brake Service
173432 | ¦ 14502 PERFORMED MULTI-POINT INSPECTION. FRONT BRAKE PADS AT 7_MM REMAINING. REAR BRAKE PADS AT 7_MM REMAINING. LEFT FRONT TIRE HAS 7_MM OF THREAD REMAINING. RIGHT FRONT TIRE HAS _7MM OF TREAD REMAINING. LEFT REAR TIRE HAS5.5 _MM OF TREAD REMAINING. RIGHT REAR TIRE HAS 5.5_MM OF TREAD REMAINING. ADJUSTED FLUID LEVELS. ROAD TEST OK..¦ 14502.¦ 14502 SET TIRE PRESSURES. FRONT 33 PSI, REAR 33 PSI..¦ 14502 removed, replaced and balanced tires. torqued to spec and road test ok..¦ CAR IS DONE 1.28.19 @212PM CUST. DECLINE PERFROM ALIGNMNET $360 | Wheel Alignment Service
173455 | ¦ 119967 PERFORMED MULTI-POINT INSPECTION. FRONT BRAKE PADS AT 8_MM REMAINING. REAR BRAKE PADS AT 8_MM REMAINING. LEFT FRONT TIRE HAS4 _MM OF THREAD REMAINING. RIGHT FRONT TIRE HAS 4_MM OF TREAD REMAINING. LEFT REAR TIRE HAS 4_MM OF TREAD REMAINING. RIGHT REAR TIRE HAS 4_MM OF TREAD REMAINING. ADJUSTED FLUID LEVELS. ROAD TEST OK..¦ VEHICLE IS COMPLETE 1.24.19 CONTACTED LAZARO @ 10:00AM FRONT TIRES 4.0MM , 4.0MM , BRAKES 8.0MM REAR TIRES 4.0MM , 4.0MM , BRAKES 8.0MM RECOMMEND REPLACING THE STARTER. STARTER IS DRA WING TO MANY AMPS $3449.25 THEN WOULD NEED FURT HER DIAG TIME TO VERIFY ISSUE. VEHICLE IS READY FOR PICK UP.¦ 119967 SET TIRE PRESSURES. FRONT 38 PSI, REAR 44 PSI..¦ 119967 Performed AH10 campaign bulletin..¦ 119967 when vehicle arrived battery was not dead. charged battery to full capacity and checked starter. found starter to be drawing excessive amperage at 298 amps and voltage dipped to 7v indicating starter is going bad drawing to many amps. let vehicle sit overnight and found that vehicle also has a parasitic drain. recommended starter and to diagnose parasitic drain but, client declined repairs at this time. | Engine Service
173462 | ¦ 23919 TPM FRONT=36 REAR-39.¦ 23919 COMPLETED VEHICLE INSPECTION FOUND THE FOLLOWING TREAD DEPTH FRONT=7/32 REAR=8/32 FRONT BRAKES=7MM REAR=8MM..¦ 23919 FOUND FRONT SPOILER IMPACT DAMAGE REC REPLACING LOWER LIP SPOILER.¦ 23919 COOLANT PUMP FOUND ACTIVE FAULTS FOR FINE LEAK IN VACUUM SYSTEM, INACTIVE FAULT FOR MAJOR VACUUM LEAK. LIFTED VEHICLE FOUND COOLANT PUMP LEAKING COOLANT, CHECKED WATER PUMP SLEEVE FOUND WILL NOT HOLD VACUUM. REMOVED AND REPLACED WATER PUMP AS PER WORKSHOP PROCEDURE PERFORMED VACUUM TEST AND FAILED. FAULT MAJOR LEAK NOW ACTIVE. PUT TOP IN SERVICE POSITION. REMOVED REAR SPOILER INSPECTED VACUUM LINES FOUND SOUND SYMPOSER VACUUM LINE DISCONNECTED AT VALVE. RE SECURED LINE. RETESTED VACUUM SYSTEM PASSED. PERFORMED TEST DRIVE AND POST VAL VEHICLE OPERATING AS DESIGNED AT THIS TIME | Body Repair
173471 | ¦ 73506 4 WHEEL ALIGNMENT 280 ALIGNED VEHICLE AT CUSTOMERS REQUEST. RECOMMENDED UPPER AND LOWER CONTROL ARMS ESTIMATE $5500.00 RECOMMENDED FRONT SWAY BAR BUSHINGS ESTIMATE $625.00 RECOMMENDED LOWER ENGINE COVER AND LOWER CORE SUPPORT BRACES ESTIMATE $810.00.¦ 73506 VEHICLE OPERATING TO FACTORY SPECIFICATIONS. NO FAULTS STORED FOR CONCERN. VEHICLE OPERATING TO FACTORY SPECIFICATIONS AT THIS TIME..¦ CUSTOMER REQUESTED A LOANER WEB APPT CREATED 20 19-01-14 06:26:00PM TAKEN BY EMILY WILLIAMS.¦ 73506 STEERING COLUMN POSITION MOTOR LOST BASIC SETTINGS. RESET BASIC SETTINGS FOR STEERING COLUMN POSITION MOTOR. | Steering Service¦Suspension Service
173471 | ¦ 73506 4 WHEEL ALIGNMENT 280 ALIGNED VEHICLE AT CUSTOMERS REQUEST. RECOMMENDED UPPER AND LOWER CONTROL ARMS ESTIMATE $5500.00 RECOMMENDED FRONT SWAY BAR BUSHINGS ESTIMATE $625.00 RECOMMENDED LOWER ENGINE COVER AND LOWER CORE SUPPORT BRACES ESTIMATE $810.00.¦ 73506 VEHICLE OPERATING TO FACTORY SPECIFICATIONS. NO FAULTS STORED FOR CONCERN. VEHICLE OPERATING TO FACTORY SPECIFICATIONS AT THIS TIME..¦ CUSTOMER REQUESTED A LOANER WEB APPT CREATED 20 19-01-14 06:26:00PM TAKEN BY EMILY WILLIAMS.¦ 73506 STEERING COLUMN POSITION MOTOR LOST BASIC SETTINGS. RESET BASIC SETTINGS FOR STEERING COLUMN POSITION MOTOR. | Steering Service¦Suspension Service
173511 | ¦ CREATED 2019-01-24 05:35:00PM TAKEN BY CHRIS CO NRAD.¦ 32781 vehicle has air bag light on needs diagnosing front brakes need attention.¦ 32781 front brakes replaced rotors pads and sensors replaced.¦ 32781 test drove vehicle could not duplicate noise customer must be present for test drive.¦ 32781 alignment performed PERFORMED COMPUTERIZED 4 WHEEL ALIGNMENT.¦ 32781 interm service performed Engine oil and filter change Engine air filter replacement Cabin air pollen filter replacement Brake fluid replacement Drain clean Wiper blades replacement Brake pad, disc, and hose inspection Steering gear and axle inspection Radiator and air inlet inspection Body and sunroof drain cleaning and inspection Coolant and coolant hose inspection Windshield wiper and washer inspection Tire condition and pressure inspection Headlights, horn, and other electrical system inspection Battery condition inspection Perform full multipoint inspection Check for any updates | Air Bag Service
173543 | ¦ 22337 N/C PERFORMED V.I.¦ WSA-C9C47A46 Contact Will Wait....¦ 22339 N/C RECOMMENDED REPLACING DRIVERS SIDE SEAT BELT BUCKLE..¦ 22339 22339 | Recommended Service
173560 | ¦ 225671 STARTER WORN OUT 400 FOUND VEHICLE CRANKING SLOW. CHECKED BATTERY. BATTERY PASSED TEST. CHECKED STARTER. FOUND STARTER WORN OUT INTERNALLY. REMOVED INTAKE MANIFOLD AND FUEL COLLECTION PIPES. REPLACED STARTER. REINSTALLED FUEL COLLECTION PIPES. REPLACED INTAKE MANIFOLD GASKETS. REINSTALLED INTAKE. CHECKED STARTING OPERATION. VEHICLE STARTING WELL..¦ 225671 AS PER MAINTENANCE 160 PERFORMED BRAKE FLUID FLUSH, RENEWING BRAKE FLUID THROUGHOUT BRAKING SYSTEM. CORRECTED FLUID LEVEL AFTER SERVICE..¦ 225671 AS PER CLIENT PERFORMED MULTI-POINT INSPECTION. FRONT BRAKE PADS AT 4MM REMAINING. REAR BRAKE PADS AT 4MM REMAINING. LEFT FRONT TIRE HAS 4.0MM OF THREAD REMAINING. RIGHT FRONT TIRE HAS 4.2MM OF TREAD REMAINING. LEFT REAR TIRE HAS 3.6MM OF TREAD REMAINING. RIGHT REAR TIRE HAS 3.3MM OF TREAD REMAINING. ADJUSTED FLUID LEVELS. ROAD TEST OK. ***OLD STYLE COOLANT PIPES INSTALLED. NON N-RATED TIRES INSTALLED. RECOMMEND TIRES IN THE NEAR FUTURE. FRONT DIFFERENTIAL LEAKING AND HAS A TORN BUSHING. WATER IN POWER STEERING SYSTEM.***.¦ FRONT AND REAR BRAKES ARE NEW LF TIRE 4.0MM RF TIRE IS AT 4.2MM LR TIRE IS AT 3.6MM RR TIRE IS 3.3MM.¦ 225671 AS PER CARB REGULATION SET TIRE PRESSURES. SET FRONT TIRES TO 37PSI, SET REAR TIRES TO 46PSI. | New Tire(s)
173620 | ¦ CLIENT STATES PERFORM PMI INSPECTION PERFORMED PMI INSPECTION AS REQUESTED LEFT FRONT TIRE 6/32 FRONT RIGHT 5/32 BOTH REAR TIRES AT 8/32 FRONT BRAKES AT 8MM AFTERMARKET BRAKE PADS,ROTORS INSTALLED ON VEHICLE REAR BRAKES AT 6MM RECOMMENDING MAJOR SERVICE DUE, OIL DRAIN PLUG LEAKING EXCESSIVE ENGINE OIL, BRAKE FLUID FLUSH AND FUEL FILTER REPLACEMENT.¦ DUE TO DIESEL REDUCING AGENT TANK HEATER CAUSING CHECK ENGINE LIGHT CONNECTED BATTERY CHARGER PERFORMED VEHICLE TEST FOUND FAULT STORED IN DME FOR DIESEL REDUCING AGENT TANK HEATER, FOUND OPEN CAMPAIGN FOR CLIENTS CONCERN, PERFORMED SERVICE CAMPAIGN AND CLEARED FAULT MEMORY, VERIFIED CHECK ENGINE LIGHT NO LONGER ACTIVE, VEHICLE OPERATING AS DESIGNED FOLLOWING REPAIR.¦ OPEN SERVICE CAMPAIGN WH70 PERFORMED SERVICE CAMPAIGN WH70 AS PER PORSCHE REPAIR INSTRUCTIONS REQUESTED,DRAINED DIESEL REDUCING AGENT TANK, REMOVED EXHAUST, REMOVED DIESEL HEATING ELEMENT FOR REDUCING AGENT AS REQUESTED, INSTALLED NEW HEATING ELEMENT, REINSTALLED IN VEHICLE, REINSTALLED EXHAUST SYSTEM, FILLED TANK AND RESET LEVEL AS REQUESTED, FOLLOWING REPAIR CLEARED FAULT MEMORY AND VERIFIED CORRECT VEHICLE OPERATION, VEHICLE OPERATING AS DESIGNED FOLLOWING REPAIR.¦ OPEN SERVICE CAMPAIGN AG01 AS REQUESTED PERFORMED SERVICE CAMPAIGN AG01 AS PER PORSCHE REPAIR INSTRUCTIONS REQUESTED, FOLLOWING REPAIR VERIFIED CORRECT VEHICLE OPERATION WITH NO FAULTS STORED IN VEHICLE, VEHICLE OPERATING AS DESIGNED FOLLOWING REPAIR, FOLLOWING PROGRAMMING PERFORMED ADAPTATION OF KICKDOWN SWITCH ALONG WITH SHUTTER ADAPTATION, VEHICLE OPERATING AS DESIGNED FOLLOWING REPAIR | Major Maintenance Service
173742 | ¦ NO ACTION PERFORMED-CUSTOMER DECLINES RECALL AT TH.¦ 03350050 - ON BOARD DIAGNOSTIC; 03350053 - ON BOARD DIAGNOSTIC; 26821985 - HEAT. ELEMENT F. RED. AGENT REMOVED+REIN.¦ COMPLETED 10 KSERIVCE | Manufacturer Recall
173743 | ¦ 29529 MAINT PERFORMED 30K MILE SERVICE. NOTE: VEHICLE NEEDS BRAKES AND TIRES. ESTIMATE WAS PROVIDED. CUSTOMER SAID TO RESCHEDULE..¦ 29529 NO WORK PERFORMED. CUSTOMER DECLINED WORK AT THIS TIME. COULD NOT WAIT. CUSTOMER TO RESCHEDULE. | Brake Service¦New Tire(s)
173743 | ¦ 29529 MAINT PERFORMED 30K MILE SERVICE. NOTE: VEHICLE NEEDS BRAKES AND TIRES. ESTIMATE WAS PROVIDED. CUSTOMER SAID TO RESCHEDULE..¦ 29529 NO WORK PERFORMED. CUSTOMER DECLINED WORK AT THIS TIME. COULD NOT WAIT. CUSTOMER TO RESCHEDULE. | Brake Service¦New Tire(s)
173758 | ¦ DUE TO FAILURE OF FLEX PIPES CAUSING EXHAUST PIPES TO RATTLE WHILE DRIVING TEST DROVE VEHICLE, VERIFIED CLIENTS CONCERN OF RATTLING NOISE, INSPECTED EXHAUST SYSTEM FOUND BRACKET FOR EXHAUST TO BE DEFECTIVE CAUSING EXHAUST TO RATTLE, REMOVED AND REPLACED DRIVERS AND PASSENGER SIDE FLEX PIPE AS REQUESTED, FOLLOWING REPAIR TEST DROVE VEHICLE AND VERIFIED CORRECT VEHICLE OPERATION WITH NO RATTLING PRESENT, VEHICLE OPERATING AS DESIGNED.¦ ISSUE RELATED TO EXHAUST FLEX PIPE NOISE CAUSING WHINNING NOISE WHEN ON DECELERATION TEST DROVE VEHICLE, VERIFIED CLIENTS CONCERN, FOUND EXHAUST PIPES TO BE MAKING NOISE WHILE ON DECELERATION ALONG WITH ACCELERATION AND IDLE, PERFORMED EXHAUST PIPE REPLACEMENT AS REQUESTED THEN TEST DROVE VEHICLE AND VERIFIED CORRECT VEHICLE OPERATION, VEHICLE OPERATING AS DESIGNED FOLLOWING REPAIR.¦ CLIENT STATES PERFORM PMI INSPECTION PERFORMED PMI INSPECTION AS REQUESTED FRONT TIRES AT 7/32 LEFT REAR 4/32 RIGHT REAR 3/32 RECOMMENDING TWO REAR TIRES DUE TO WEAR, VEHICLE CURRENTLY HAS MGT TIRES IN FRONT AND MO TIRES IN REAR, FRONT BRAKES AT 4MM REAR BRAKES AT 8MM RECOMMENDING FRONT BRAKE PADS ROTORS AND SENSOR, RECOMMENDING TWO TIRES DUE TO WEAR, FRONT BRAKES PADS ROTORS AND SENSOR, MAJOR SERVICE, SPARK PLUGS, ENGINE AIR FILTER, PDK SERVICE, BRAKE FLUSH | New Tire(s)¦Air Filter Service¦Major Maintenance Service¦Spark Plugs¦Transmission Service
173758 | ¦ DUE TO FAILURE OF FLEX PIPES CAUSING EXHAUST PIPES TO RATTLE WHILE DRIVING TEST DROVE VEHICLE, VERIFIED CLIENTS CONCERN OF RATTLING NOISE, INSPECTED EXHAUST SYSTEM FOUND BRACKET FOR EXHAUST TO BE DEFECTIVE CAUSING EXHAUST TO RATTLE, REMOVED AND REPLACED DRIVERS AND PASSENGER SIDE FLEX PIPE AS REQUESTED, FOLLOWING REPAIR TEST DROVE VEHICLE AND VERIFIED CORRECT VEHICLE OPERATION WITH NO RATTLING PRESENT, VEHICLE OPERATING AS DESIGNED.¦ ISSUE RELATED TO EXHAUST FLEX PIPE NOISE CAUSING WHINNING NOISE WHEN ON DECELERATION TEST DROVE VEHICLE, VERIFIED CLIENTS CONCERN, FOUND EXHAUST PIPES TO BE MAKING NOISE WHILE ON DECELERATION ALONG WITH ACCELERATION AND IDLE, PERFORMED EXHAUST PIPE REPLACEMENT AS REQUESTED THEN TEST DROVE VEHICLE AND VERIFIED CORRECT VEHICLE OPERATION, VEHICLE OPERATING AS DESIGNED FOLLOWING REPAIR.¦ CLIENT STATES PERFORM PMI INSPECTION PERFORMED PMI INSPECTION AS REQUESTED FRONT TIRES AT 7/32 LEFT REAR 4/32 RIGHT REAR 3/32 RECOMMENDING TWO REAR TIRES DUE TO WEAR, VEHICLE CURRENTLY HAS MGT TIRES IN FRONT AND MO TIRES IN REAR, FRONT BRAKES AT 4MM REAR BRAKES AT 8MM RECOMMENDING FRONT BRAKE PADS ROTORS AND SENSOR, RECOMMENDING TWO TIRES DUE TO WEAR, FRONT BRAKES PADS ROTORS AND SENSOR, MAJOR SERVICE, SPARK PLUGS, ENGINE AIR FILTER, PDK SERVICE, BRAKE FLUSH | New Tire(s)¦Air Filter Service¦Major Maintenance Service¦Spark Plugs¦Transmission Service
173758 | ¦ DUE TO FAILURE OF FLEX PIPES CAUSING EXHAUST PIPES TO RATTLE WHILE DRIVING TEST DROVE VEHICLE, VERIFIED CLIENTS CONCERN OF RATTLING NOISE, INSPECTED EXHAUST SYSTEM FOUND BRACKET FOR EXHAUST TO BE DEFECTIVE CAUSING EXHAUST TO RATTLE, REMOVED AND REPLACED DRIVERS AND PASSENGER SIDE FLEX PIPE AS REQUESTED, FOLLOWING REPAIR TEST DROVE VEHICLE AND VERIFIED CORRECT VEHICLE OPERATION WITH NO RATTLING PRESENT, VEHICLE OPERATING AS DESIGNED.¦ ISSUE RELATED TO EXHAUST FLEX PIPE NOISE CAUSING WHINNING NOISE WHEN ON DECELERATION TEST DROVE VEHICLE, VERIFIED CLIENTS CONCERN, FOUND EXHAUST PIPES TO BE MAKING NOISE WHILE ON DECELERATION ALONG WITH ACCELERATION AND IDLE, PERFORMED EXHAUST PIPE REPLACEMENT AS REQUESTED THEN TEST DROVE VEHICLE AND VERIFIED CORRECT VEHICLE OPERATION, VEHICLE OPERATING AS DESIGNED FOLLOWING REPAIR.¦ CLIENT STATES PERFORM PMI INSPECTION PERFORMED PMI INSPECTION AS REQUESTED FRONT TIRES AT 7/32 LEFT REAR 4/32 RIGHT REAR 3/32 RECOMMENDING TWO REAR TIRES DUE TO WEAR, VEHICLE CURRENTLY HAS MGT TIRES IN FRONT AND MO TIRES IN REAR, FRONT BRAKES AT 4MM REAR BRAKES AT 8MM RECOMMENDING FRONT BRAKE PADS ROTORS AND SENSOR, RECOMMENDING TWO TIRES DUE TO WEAR, FRONT BRAKES PADS ROTORS AND SENSOR, MAJOR SERVICE, SPARK PLUGS, ENGINE AIR FILTER, PDK SERVICE, BRAKE FLUSH | New Tire(s)¦Air Filter Service¦Major Maintenance Service¦Spark Plugs¦Transmission Service
173758 | ¦ DUE TO FAILURE OF FLEX PIPES CAUSING EXHAUST PIPES TO RATTLE WHILE DRIVING TEST DROVE VEHICLE, VERIFIED CLIENTS CONCERN OF RATTLING NOISE, INSPECTED EXHAUST SYSTEM FOUND BRACKET FOR EXHAUST TO BE DEFECTIVE CAUSING EXHAUST TO RATTLE, REMOVED AND REPLACED DRIVERS AND PASSENGER SIDE FLEX PIPE AS REQUESTED, FOLLOWING REPAIR TEST DROVE VEHICLE AND VERIFIED CORRECT VEHICLE OPERATION WITH NO RATTLING PRESENT, VEHICLE OPERATING AS DESIGNED.¦ ISSUE RELATED TO EXHAUST FLEX PIPE NOISE CAUSING WHINNING NOISE WHEN ON DECELERATION TEST DROVE VEHICLE, VERIFIED CLIENTS CONCERN, FOUND EXHAUST PIPES TO BE MAKING NOISE WHILE ON DECELERATION ALONG WITH ACCELERATION AND IDLE, PERFORMED EXHAUST PIPE REPLACEMENT AS REQUESTED THEN TEST DROVE VEHICLE AND VERIFIED CORRECT VEHICLE OPERATION, VEHICLE OPERATING AS DESIGNED FOLLOWING REPAIR.¦ CLIENT STATES PERFORM PMI INSPECTION PERFORMED PMI INSPECTION AS REQUESTED FRONT TIRES AT 7/32 LEFT REAR 4/32 RIGHT REAR 3/32 RECOMMENDING TWO REAR TIRES DUE TO WEAR, VEHICLE CURRENTLY HAS MGT TIRES IN FRONT AND MO TIRES IN REAR, FRONT BRAKES AT 4MM REAR BRAKES AT 8MM RECOMMENDING FRONT BRAKE PADS ROTORS AND SENSOR, RECOMMENDING TWO TIRES DUE TO WEAR, FRONT BRAKES PADS ROTORS AND SENSOR, MAJOR SERVICE, SPARK PLUGS, ENGINE AIR FILTER, PDK SERVICE, BRAKE FLUSH | New Tire(s)¦Air Filter Service¦Major Maintenance Service¦Spark Plugs¦Transmission Service
173758 | ¦ DUE TO FAILURE OF FLEX PIPES CAUSING EXHAUST PIPES TO RATTLE WHILE DRIVING TEST DROVE VEHICLE, VERIFIED CLIENTS CONCERN OF RATTLING NOISE, INSPECTED EXHAUST SYSTEM FOUND BRACKET FOR EXHAUST TO BE DEFECTIVE CAUSING EXHAUST TO RATTLE, REMOVED AND REPLACED DRIVERS AND PASSENGER SIDE FLEX PIPE AS REQUESTED, FOLLOWING REPAIR TEST DROVE VEHICLE AND VERIFIED CORRECT VEHICLE OPERATION WITH NO RATTLING PRESENT, VEHICLE OPERATING AS DESIGNED.¦ ISSUE RELATED TO EXHAUST FLEX PIPE NOISE CAUSING WHINNING NOISE WHEN ON DECELERATION TEST DROVE VEHICLE, VERIFIED CLIENTS CONCERN, FOUND EXHAUST PIPES TO BE MAKING NOISE WHILE ON DECELERATION ALONG WITH ACCELERATION AND IDLE, PERFORMED EXHAUST PIPE REPLACEMENT AS REQUESTED THEN TEST DROVE VEHICLE AND VERIFIED CORRECT VEHICLE OPERATION, VEHICLE OPERATING AS DESIGNED FOLLOWING REPAIR.¦ CLIENT STATES PERFORM PMI INSPECTION PERFORMED PMI INSPECTION AS REQUESTED FRONT TIRES AT 7/32 LEFT REAR 4/32 RIGHT REAR 3/32 RECOMMENDING TWO REAR TIRES DUE TO WEAR, VEHICLE CURRENTLY HAS MGT TIRES IN FRONT AND MO TIRES IN REAR, FRONT BRAKES AT 4MM REAR BRAKES AT 8MM RECOMMENDING FRONT BRAKE PADS ROTORS AND SENSOR, RECOMMENDING TWO TIRES DUE TO WEAR, FRONT BRAKES PADS ROTORS AND SENSOR, MAJOR SERVICE, SPARK PLUGS, ENGINE AIR FILTER, PDK SERVICE, BRAKE FLUSH | New Tire(s)¦Air Filter Service¦Major Maintenance Service¦Spark Plugs¦Transmission Service
173801 | ¦ 5388 road tested multiple times, no abnormal noises heard. hear normal pdk noise, and slight tire noise from tires being worn. recommend replacing tires.¦ 5388 no warranty issues found, but the tires need to be replaced and vehicle may need to be serviced. (no service history. | New Tire(s)
173826 | ¦ 29129 PERFORMED COMPLIMENTARY INSPECTION..¦ 29129 PASS. REAR TIRE BLOWN OUT. CHECKED RIM OK. CHECKED OTHER TIRES AND FOUND DRY CRACKS. TIRES ARE 7 YEARS OLD. RECOMMEND ALL 4 TIRE REPLACEMENT AND ALIGNMENT. ALSO FOUND DAMAGE ON R/R BRAKE HOSE AND R/F LEFT PAD DAMAGE. REPLACED R/R TIRE..¦ 29135 TOPPED OIL OFF.NO LEAKS FOUND | New Tire(s)¦Wheel Alignment Service
173826 | ¦ 29129 PERFORMED COMPLIMENTARY INSPECTION..¦ 29129 PASS. REAR TIRE BLOWN OUT. CHECKED RIM OK. CHECKED OTHER TIRES AND FOUND DRY CRACKS. TIRES ARE 7 YEARS OLD. RECOMMEND ALL 4 TIRE REPLACEMENT AND ALIGNMENT. ALSO FOUND DAMAGE ON R/R BRAKE HOSE AND R/F LEFT PAD DAMAGE. REPLACED R/R TIRE..¦ 29135 TOPPED OIL OFF.NO LEAKS FOUND | New Tire(s)¦Wheel Alignment Service
173834 | ¦ 7280 REMOVED FLAT REAR TIRE AND REPLACED AS REQUIRED. ROAD FORCE BALANCED AND INSTALLED TORQUE TO SPEC..¦ 7294 COURTESY VEHICLE INSPECTION PERFORMED - ALL OK AT THIS TIME..¦ 7280 PERFORM 10,000 MILE SERVICE. CHANGE ENGINE OIL + FILTER / CHECK FLUID LEVELS, AND ADD AS NECESSARY. PERFORM MULTI-POINT VEHICLE INSPECTION. SET TIRE PRESSURE. RESET SERVICE REMINDER. ROAD TEST..¦ CALL CENTER CREATED 2019-01-21 11:26:00AM TAKEN BY DIANE WELCH.¦ 7294 COMPLETE COMPUTER SCAN AND ROAD TEST. CODE STORED: ACC D00002 SENSOR BLIND. INSPECT ACC SENSOR AND FOUND REPAIRS WERE MADE TO FRONT BUMPER AT SOME POINT. EVIDENCE OF SIDE MARKER LENS IN FRONT COMPARTMENT. EVIDENCE ON FRONT BUMPER AND UNDER CHASSIS OF FRONTAL REPAIR. CLEARED FAULT CODE AND ROAD TEST AGAIN. CODE RETURNED. INSPECTION TO WIRE HARNESSES NEEDED AS WELL AS FRONT SENSOR MOUNTING, AND POSSIBLE FRONT SENSOR ISSUE. REPAIRS AND FURTHER DIAGNOSIS DECLINED AT THIS TIME..¦ 7294 COOLANT PUMP LEAKING DURING THE OIL CHANGE SERVICE, IT WAS NOTED THAT THE COOLANT PUMP WAS LEAKING, CREATING DROPLETS ON LOWER COOLANT PIPE. TECH DOCUMENTED WITH PICTURES. AS OK'D BY MANAGER, IN ORDER TO PREVENT FURTHER MALFUNCTIONS, TECH TO REMOVE AND REPLACE COOLANT PUMP. INSPECT COOLANT PUMP VACUUM LINE. NO COOLANT FOUND AT VACUUM LINE, NOR AT VACUUM PUMP TEST PORT. ORDERED COMPONENTS TO REMOVE AND REPLACE COOLANT PUMP. REMOVED AND REPLACED COOLANT PUMP. REPLACED COOLANT AND BLEED SYSTEM USING SCAN TOOL. AFTER REPAIR VAL AND ROAD TEST TO HELP ENSURE COOLANT SYSTEM BLEEDING. COOLANT PUMP NO LONGER LEAKING. INSPECT LEVEL OF COOLANT AFTER COMPLETE COOL DOWN. | Declined Repair
173855 | ¦ Service - 40,000 Miles INTERM SERVICE DUE NOW. MAJOR SERVICE DUE 5300 MILES..¦ Alignment, Four Wheel - Check and AdjustRECOMMEND ALIGNMENT IN CONJUNCTION TO NEW TIRES..¦ 34710 INTERM SERVICE DUE. COMPLETED ANNUAL SERVICE. COMPLETED OIL CHANGE. BLEW OUT RADIATOR CLEANED AND CONDITIONED SEALS HINGES AND LATCHES. ADDED ASSORTMENT OF BG PRODUCTS TO OIL AND FUEL SYSTEMS..¦ 34710 COOLANT LEVEL LOW. NO LEAKS FOUND ON VEHICLE. TOPPED OFF COOLANT LEVEL..¦ PERFORM BRAKE FLUID SERVICE. RECOMMENDED EVERY 2 YEARS..¦ 34710 RIGHT FRONT TIRE HAS 2 BUBBLES AND CAN BE DEEMED UNSAFE TO DRIVE. RIGHT REAR WHEEL SENSOR CLOGGED AND AIR CAN NOT BE ADDED..¦ 34710 REPAIRED BOTH RIGHT WHEELS PER SUBLET ALLSTATE AUTH#C643309 $250.¦ ALL 4 TIRES WORN. RECOMMEND REPLACING ALL 4 TIRES. PZERO N0 235/35/20 X2265/35/20 X2 | New Tire(s)
173860 | ¦ 40762 LOOSE HOOD TRIM VERIFIED CUSTOMERS CONCERN, VEHICLE HOOD RUBBER TRIMS COMING LOOSE, REPLACED LEFT AND RIGHT RUBBER ENGINE BAY TRIMS.¦ 40762 INSTALL PANEL INSTALLED NEW UNDERBODY PANEL, NO CHARGE.¦ 40762 FUEL CAP COMING LOOSE VERIFIED CUSTOMERS CONCERN, VEHICLE FUEL CAP COMING LOOSE, REMOVED AND REPLACED FUEL CAP.¦ 40762 MPI PERFORMED MPI, TOPPED OFF FLUIDS, SET TIRE PRESSURES, CHECKED BRAKES, CHECKED TIRES, VEHICLE IN NEED OF MAJOR SERVICE ALONG WITH BRAKES FRONT AND REAR, CUSTOMER DECLINED ESTIMATE.¦ 40762 ADJUSTMENT MOTOR SHORTED VERIFIED CUSTOMERS CONCERN, CONNECTED CHARGER TO VEHICLE, RAN VAL, R&I MIRROR GLASS, R&R SHORTED DRIVER SIDE MIRROR ADJUSTMENT MOTOR, CONCERN NO LONGER PRESENT | Brake Service¦Major Maintenance Service
173860 | ¦ 40762 LOOSE HOOD TRIM VERIFIED CUSTOMERS CONCERN, VEHICLE HOOD RUBBER TRIMS COMING LOOSE, REPLACED LEFT AND RIGHT RUBBER ENGINE BAY TRIMS.¦ 40762 INSTALL PANEL INSTALLED NEW UNDERBODY PANEL, NO CHARGE.¦ 40762 FUEL CAP COMING LOOSE VERIFIED CUSTOMERS CONCERN, VEHICLE FUEL CAP COMING LOOSE, REMOVED AND REPLACED FUEL CAP.¦ 40762 MPI PERFORMED MPI, TOPPED OFF FLUIDS, SET TIRE PRESSURES, CHECKED BRAKES, CHECKED TIRES, VEHICLE IN NEED OF MAJOR SERVICE ALONG WITH BRAKES FRONT AND REAR, CUSTOMER DECLINED ESTIMATE.¦ 40762 ADJUSTMENT MOTOR SHORTED VERIFIED CUSTOMERS CONCERN, CONNECTED CHARGER TO VEHICLE, RAN VAL, R&I MIRROR GLASS, R&R SHORTED DRIVER SIDE MIRROR ADJUSTMENT MOTOR, CONCERN NO LONGER PRESENT | Brake Service¦Major Maintenance Service
173918 | ¦ 29323,Changed oil and filter, set oil level +.1L, reset service light and confirmed in cluster..¦ 29323,Vehicle will need front tires soon, close to wear bars on inside edge. 235/40/19.¦ 29323,Unable to duplicate any noises in the shifter area/steering wheel area, test drove and stopped multiple times. Only noises that were heard were the blower motor on a very low setting and the engine.,29323,Unable to duplicate any noises in the shifter area/steering wheel area, test drove and stopped multiple times. Only noises that were heard were the blower motor on a very low setting and the engine. If concern occurs more frequently, advise client to bring vehicle back in to duplicate with technician..¦ 29323,Mirror adjustment wasn't set to passenger mirror, when this was corrected mirror now dips as it should. | New Tire(s)
173930 | ¦ 26532 Performed PSMP 10k service/ 1 year: Oil and filter change using synthetic oil, topped up all vital fluids, clear water drains/cowls were applicable. Set all tire pressures, read out and cleared all fault codes, reset maintenance interval, road tested vehicle. Performed 30k mile spark plug change. Note: front tires are beginning to show heavy wear/delamination of tread. Rear tires are beginning to rack. Recommend replace all 4 tires and perform alignment. Estimate provided. | New Tire(s)¦Wheel Alignment Service
173930 | ¦ 26532 Performed PSMP 10k service/ 1 year: Oil and filter change using synthetic oil, topped up all vital fluids, clear water drains/cowls were applicable. Set all tire pressures, read out and cleared all fault codes, reset maintenance interval, road tested vehicle. Performed 30k mile spark plug change. Note: front tires are beginning to show heavy wear/delamination of tread. Rear tires are beginning to rack. Recommend replace all 4 tires and perform alignment. Estimate provided. | New Tire(s)¦Wheel Alignment Service
173951 | ¦ 39825 DRAINED AND REFILLED ENGINE OIL WITH MOBIL 1 FULL SYNTHETIC OIL AND REPLACED OIL FILTER WITH OEM PART. ADJUSTED ALL FLUID LEVELS. APPLIED FUEL SYSTEM CLEANING AGENT. PERFORMED MULTI-POINT VISUAL INSPECTION. RESET SERVICE INDICATOR AND PERFORMED MINOR ROAD TEST. FRONT BRAKE PADS HAVE 4MM REMAINING, REAR BRAKE PADS HAVE 4MM REMAINING. FRONT TIRES HAVE FL-3MM FR-6MM REMAINING REAR TIRES HAVE RR-5MM RL-7MM REMAINING..¦ 39825 LEFT FRONT TIRE IS AT 3MM AND WEARING ON THE INSIDE, RECOMMEND REPLACING TIRE. FOUND BELT TENSIONER LEAKING, RECOMMEND REPLACING BELT AND BELT TENSIONER. FRONT AND REAR BRAKES WILL NEED TO BE REPLACED SOON..¦ 39825 Inspected all tires for damage and/or punctures. None found. Set all tires to factory recommended full load pressure a F:31 R:36 (PSI).¦ 39825 TEST DROVE VEHICLE, WAS ABLE TO DUPLICATED STEERING WHEEL SHAKING/VIBRATION WHILE DRIVING PASS 65MPH. WHILE TEST DRIVE WAS ALSO ABLE TO FEEL VEHICLE PULLING THE THE RIGHT. RECOMMENDED WHEEL BALANCE AND FOUR WHEEL ALIGNMENT. AFTER REPAIRS TEST DROVE VEHICLE SHAKING/VIBRATION FROM WHEEL GONE VEHICLE DRIVING STRAIGHT.¦ WSA-D848CA2A BLEMISHES NOTED 3 SCRATCHES, 2 O THERS.¦ 39825 PERFORMED VISUAL INSPECTION OF FRONT AND REAR SUSPENSION COMPONENTS, AND INSPECTED ENGINE COMPARTMENT AREA INCLUDING BELTS, HOSE, SEALS AND GASKETS. CHECKED INTERIOR CABIN LIGHTS AND EXTERIOR LIGHTS. FRONT BRAKE PADS HAVE 4MM AND REAR BRAKE PADS HAVE 4MM REMAINING. FRONT TIRES HAVE FL-3MM FR-6MM OF TREAD. REAR TIRES HAVE RL-5MM RR-7MM OF TREAD REMAINING..¦ 39825 Inspected all tires for damage and/or punctures. None found. Set all tires to factory recommended full load pressure | Belt Service¦Brake Service¦Wheel Alignment Service¦Wheel Balance
173951 | ¦ 39825 DRAINED AND REFILLED ENGINE OIL WITH MOBIL 1 FULL SYNTHETIC OIL AND REPLACED OIL FILTER WITH OEM PART. ADJUSTED ALL FLUID LEVELS. APPLIED FUEL SYSTEM CLEANING AGENT. PERFORMED MULTI-POINT VISUAL INSPECTION. RESET SERVICE INDICATOR AND PERFORMED MINOR ROAD TEST. FRONT BRAKE PADS HAVE 4MM REMAINING, REAR BRAKE PADS HAVE 4MM REMAINING. FRONT TIRES HAVE FL-3MM FR-6MM REMAINING REAR TIRES HAVE RR-5MM RL-7MM REMAINING..¦ 39825 LEFT FRONT TIRE IS AT 3MM AND WEARING ON THE INSIDE, RECOMMEND REPLACING TIRE. FOUND BELT TENSIONER LEAKING, RECOMMEND REPLACING BELT AND BELT TENSIONER. FRONT AND REAR BRAKES WILL NEED TO BE REPLACED SOON..¦ 39825 Inspected all tires for damage and/or punctures. None found. Set all tires to factory recommended full load pressure a F:31 R:36 (PSI).¦ 39825 TEST DROVE VEHICLE, WAS ABLE TO DUPLICATED STEERING WHEEL SHAKING/VIBRATION WHILE DRIVING PASS 65MPH. WHILE TEST DRIVE WAS ALSO ABLE TO FEEL VEHICLE PULLING THE THE RIGHT. RECOMMENDED WHEEL BALANCE AND FOUR WHEEL ALIGNMENT. AFTER REPAIRS TEST DROVE VEHICLE SHAKING/VIBRATION FROM WHEEL GONE VEHICLE DRIVING STRAIGHT.¦ WSA-D848CA2A BLEMISHES NOTED 3 SCRATCHES, 2 O THERS.¦ 39825 PERFORMED VISUAL INSPECTION OF FRONT AND REAR SUSPENSION COMPONENTS, AND INSPECTED ENGINE COMPARTMENT AREA INCLUDING BELTS, HOSE, SEALS AND GASKETS. CHECKED INTERIOR CABIN LIGHTS AND EXTERIOR LIGHTS. FRONT BRAKE PADS HAVE 4MM AND REAR BRAKE PADS HAVE 4MM REMAINING. FRONT TIRES HAVE FL-3MM FR-6MM OF TREAD. REAR TIRES HAVE RL-5MM RR-7MM OF TREAD REMAINING..¦ 39825 Inspected all tires for damage and/or punctures. None found. Set all tires to factory recommended full load pressure | Belt Service¦Brake Service¦Wheel Alignment Service¦Wheel Balance
173951 | ¦ 39825 DRAINED AND REFILLED ENGINE OIL WITH MOBIL 1 FULL SYNTHETIC OIL AND REPLACED OIL FILTER WITH OEM PART. ADJUSTED ALL FLUID LEVELS. APPLIED FUEL SYSTEM CLEANING AGENT. PERFORMED MULTI-POINT VISUAL INSPECTION. RESET SERVICE INDICATOR AND PERFORMED MINOR ROAD TEST. FRONT BRAKE PADS HAVE 4MM REMAINING, REAR BRAKE PADS HAVE 4MM REMAINING. FRONT TIRES HAVE FL-3MM FR-6MM REMAINING REAR TIRES HAVE RR-5MM RL-7MM REMAINING..¦ 39825 LEFT FRONT TIRE IS AT 3MM AND WEARING ON THE INSIDE, RECOMMEND REPLACING TIRE. FOUND BELT TENSIONER LEAKING, RECOMMEND REPLACING BELT AND BELT TENSIONER. FRONT AND REAR BRAKES WILL NEED TO BE REPLACED SOON..¦ 39825 Inspected all tires for damage and/or punctures. None found. Set all tires to factory recommended full load pressure a F:31 R:36 (PSI).¦ 39825 TEST DROVE VEHICLE, WAS ABLE TO DUPLICATED STEERING WHEEL SHAKING/VIBRATION WHILE DRIVING PASS 65MPH. WHILE TEST DRIVE WAS ALSO ABLE TO FEEL VEHICLE PULLING THE THE RIGHT. RECOMMENDED WHEEL BALANCE AND FOUR WHEEL ALIGNMENT. AFTER REPAIRS TEST DROVE VEHICLE SHAKING/VIBRATION FROM WHEEL GONE VEHICLE DRIVING STRAIGHT.¦ WSA-D848CA2A BLEMISHES NOTED 3 SCRATCHES, 2 O THERS.¦ 39825 PERFORMED VISUAL INSPECTION OF FRONT AND REAR SUSPENSION COMPONENTS, AND INSPECTED ENGINE COMPARTMENT AREA INCLUDING BELTS, HOSE, SEALS AND GASKETS. CHECKED INTERIOR CABIN LIGHTS AND EXTERIOR LIGHTS. FRONT BRAKE PADS HAVE 4MM AND REAR BRAKE PADS HAVE 4MM REMAINING. FRONT TIRES HAVE FL-3MM FR-6MM OF TREAD. REAR TIRES HAVE RL-5MM RR-7MM OF TREAD REMAINING..¦ 39825 Inspected all tires for damage and/or punctures. None found. Set all tires to factory recommended full load pressure | Belt Service¦Brake Service¦Wheel Alignment Service¦Wheel Balance
173951 | ¦ 39825 DRAINED AND REFILLED ENGINE OIL WITH MOBIL 1 FULL SYNTHETIC OIL AND REPLACED OIL FILTER WITH OEM PART. ADJUSTED ALL FLUID LEVELS. APPLIED FUEL SYSTEM CLEANING AGENT. PERFORMED MULTI-POINT VISUAL INSPECTION. RESET SERVICE INDICATOR AND PERFORMED MINOR ROAD TEST. FRONT BRAKE PADS HAVE 4MM REMAINING, REAR BRAKE PADS HAVE 4MM REMAINING. FRONT TIRES HAVE FL-3MM FR-6MM REMAINING REAR TIRES HAVE RR-5MM RL-7MM REMAINING..¦ 39825 LEFT FRONT TIRE IS AT 3MM AND WEARING ON THE INSIDE, RECOMMEND REPLACING TIRE. FOUND BELT TENSIONER LEAKING, RECOMMEND REPLACING BELT AND BELT TENSIONER. FRONT AND REAR BRAKES WILL NEED TO BE REPLACED SOON..¦ 39825 Inspected all tires for damage and/or punctures. None found. Set all tires to factory recommended full load pressure a F:31 R:36 (PSI).¦ 39825 TEST DROVE VEHICLE, WAS ABLE TO DUPLICATED STEERING WHEEL SHAKING/VIBRATION WHILE DRIVING PASS 65MPH. WHILE TEST DRIVE WAS ALSO ABLE TO FEEL VEHICLE PULLING THE THE RIGHT. RECOMMENDED WHEEL BALANCE AND FOUR WHEEL ALIGNMENT. AFTER REPAIRS TEST DROVE VEHICLE SHAKING/VIBRATION FROM WHEEL GONE VEHICLE DRIVING STRAIGHT.¦ WSA-D848CA2A BLEMISHES NOTED 3 SCRATCHES, 2 O THERS.¦ 39825 PERFORMED VISUAL INSPECTION OF FRONT AND REAR SUSPENSION COMPONENTS, AND INSPECTED ENGINE COMPARTMENT AREA INCLUDING BELTS, HOSE, SEALS AND GASKETS. CHECKED INTERIOR CABIN LIGHTS AND EXTERIOR LIGHTS. FRONT BRAKE PADS HAVE 4MM AND REAR BRAKE PADS HAVE 4MM REMAINING. FRONT TIRES HAVE FL-3MM FR-6MM OF TREAD. REAR TIRES HAVE RL-5MM RR-7MM OF TREAD REMAINING..¦ 39825 Inspected all tires for damage and/or punctures. None found. Set all tires to factory recommended full load pressure | Belt Service¦Brake Service¦Wheel Alignment Service¦Wheel Balance
174007 | ¦ 53765 INSTALLED DONOR SET OF WHEELS AND TIRES, NO VIBRATION FELT. ADVISED CLIENT THAT HE MAY WANT TO HAVE ROAD FORCE BALANCE PERFORMED. | Wheel Balance
174008 | ¦ 50091 RECOMMEND AT LEAST 3 NEW TIRES TO CLIENT. ESTIMATE $1049.00..¦ 50091 PERFORMED 50,000 MILE / 1 YEAR ENGINE OIL SERVICE. RESET SERVICE REMINDER..¦ 50091 Blower motor too loose and causing noise Performed VAL. Verified concern, removed and replaced blower motor assembly..¦ 50091 PORSCHE MOBILITY LOANER GIVEN TO CUSTOMER AS GESTURE OF GOODWILL FOR CUSTOMER SATISFACTION. | New Tire(s)
174043 | ¦ 37166 PERFORMED ANNUAL SERVICE, OIL CHANGE AND TOP OFF FLUIDS. RECOMMEND CABIN FILTER.¦ 37166 PERFORMED INSPECTION.¦ 37166 INSTALLED CABIN AIR FILTER.¦ 37166 PERFORMED BRAKE FLUID FLUSH.¦ 37166 REPLACED REAR WIPER.¦ 37166 COULD NO VERIFY ODOR. RECOMMEND CABIN FILTER. AND ODOR ELIMINATOR SERVICE | Cabin Air Filter Service
174057 | ¦ 34657 100 Complete, only drained around 5quarts of oil(max is 6.25liters) Set oil level to max with 7quarts of oil..¦ 34657 0 Verified warning is was on. Filled oil per technical information ensured Instrument cluster information system at max in green. Oil level good. No oil leaks at this time..¦ 34657 0 Found coolant leak from the coolant pump on the engine-quoted repair $1085.62 also the left rear tire is done to 2/32nds of tread-quoted tire replacement $451.23 advise on alignment- noticed steering wheel off center and vehicle seems to have a drift to the right when driving at highway speeds. Pollen filter also dirty | Cooling System Service
174185 | ¦ 87943 CAMSHAFT ADJUSTED ALREADY UP-TO-DATE ENGINE HAS BEEN REPLACE IN 8/16/16, CHECK PART NUMBER ON CAMSHAFT ADJUSTER, CAMSHAFT ADJUSTER UP-TO-DATE, ADJUSTER NUMBER IN VEHICLE NOW ( 948.105.051.23 ) CUSTOMER DECLINE UPPER CONTROL ARM IN FRONT OF CAR AND SERVICE.¦ 87943 WORLD CLASS ISNPECTION 50 PERFORM A PORSCHE MPI INSPECTION CHECK FLUID LEVELS, CHECK BATTERY, BRAKES MEASURE _7_ MM AND _8_ MM FRONT/REAR BRAKE LININGS, TIRE AND NOTE TREAD DEPTH. SERVICE ADVISOR TO REVIEW ALL ITEMS WITH CLIENT. COPY OF THE MULTI-POINT INSPECTION REPORT WILL BE GIVEN TO CLIENT TO REVIEW. ***THANK YOU FOR ALLOWING US TO SERVICE YOUR PORSCHE*** | Suspension Service
174262 | ¦ FOUND OIL DRAIN PLUG IS LEAKING, TIE ROD ENDS N EED TO BE REPLACED, FRONT AND REAR BRAKES WILL NEED TO BE REPLACED SOON, SOME LIGHT BULBS ARE OUT---CUSTOEMR DECLINED REPAIRS AT THIS.¦ 156185 ..¦ 155 coolant reservoir cracked ..coolant bottle had water in it when vehicle arrived to dealer. REPLACE COOLANT RESERVOIR | Brake Service
174265 | ¦ 40693 FOUND REAR DOOR SEAL TO BE OUT OF POSITION, REPOSITION SEAL AND CONFIRM NORMAL PLACEMENT OF SEAL.¦ 40693 CONFIRM CHECK ENGINE LIGHT ON, PERFORM VAL AND CHECK FAULT MEMORY, FOUND P24AE00 ACTIVE, PERFORM VISUAL INSPECTION, HANDOVER AND CHECK ACTUAL VALUES, CODE STILL ACTIVE, REPLACE SENSOR BASED ON ELECTRICAL FAULT. CLEAR FAULT MEMORY AND ROAD TEST VEHICLE, CONFIRM NORMAL OPERATION OF VEHICLE SYSTEM..¦ 40693 FOUND PASSENGER SIDE REAR DOOR LIGHT MISSING, REC NEW LIGHT ASSEMBLY..¦ 40693 PORSCHE LOANER VEHICLE SUPPLIED LOANER STOCK #.¦ 40693 program 1 new key. confirm normal working condition..¦ 40693 PERFORMED MULTIPOINT INSPECTION FRONT BRAKES 6 mm REAR BRAKES 6 mm FRONT TIRES 8 /32 INCH REAR TIRES 8 /32 INCH FRONT TIRES 37 PSI REAR TIRES 40 PSI | Body Repair
174317 | ¦ 19002 TIRE STORAGE TIRE STORAGE..¦ 19002 TIRES 200 REPLACED SUMMER TIRES WITH WINTER TIRES FROM STORAGE. MOUNT AND BALANCED TIRES. RESET TPM SYSTEM. SET TIRE PRESSURES..¦ 19002 rear wiper removed and replaced rear wiper blade..¦ 19002 service 150 PERFORMED THE 10,000 MILE/1 YEAR MINOR SERVICE INTERVAL. DRAINED ENGINE OIL, REPLACED ENGINE OIL AND OIL FILTER. INSPECTIONS OF LIGHTS, TIRES, BRAKES, SUSPENSION, HORNS, WIPER SYSTEM, HVAC SYSTEM, ENGINE AIR CLEANER FILTER, STEERING SYSTEM, RADIATOR, DRIVE BELTS, COOLING SYSTEM, CHARGING SYSTEM, AND FLUID LEVELS. INSPECTED FOR FLUID LEAKS. SET TIRE PRESSURES. PERFORMED ON BOARD DIAGNOSTICS. RESET SERVICE REMINDER. PERFORMED ROAD TEST. 20K/2 YEAR SERVICE DUE. CLIENT DECLINES SERVICE AT THIS TIME. | 20,000 Mile Service
174319 | ¦ 56478 DRAINED AND REFILLED ENGINE OIL WITH MOBIL 1 0W-40 FULL SYNTHETIC OIL AND REPLACED FILTER. FRONT BRAKE PADS HAVE 7MM REMAINING. REAR BRAKE PADS HAVE 6MM REMAINING. LEFT FRONT TIRE HAS 2.6MM OF THREAD REMAINING. RIGHT FRONT TIRE HAS 2.7MM OF TREAD REMAINING. LEFT REAR TIRE HAS 2.8MM OF TREAD REMAINING. RIGHT REAR TIRE HAS 1.7MM OF TREAD REMAINING. ADJUSTED FLUID LEVELS. RESET SERVICE INDICATOR. ROAD TEST OK. RECOMMEND 4 TIRES AND ALIGNMENT.¦ CREATED 2019-01-09 01:00:00PM TAKEN BY JOSE HER NANDEZ VEHICLE IS COMPLETE 1.11.19 CONTACTED SUNNY @ 11:30AM FRONT TIRES 2.6MM , 2.7MM , BRAKES 7.0MM REAR TIRES 2.8MM , 1..7MM , BRAKES 6.0MM RECOMMEND REPLACING ALL 4 TIRES $1472.77 AND AL IGNMENT $359.00 DECLINED AT THIS TIME PART # 1928800 235 35 20 1928900 265 35 20 VEHICLE IS READY FOR PICK UP | Wheel Alignment Service¦New Tire(s)
174319 | ¦ 56478 DRAINED AND REFILLED ENGINE OIL WITH MOBIL 1 0W-40 FULL SYNTHETIC OIL AND REPLACED FILTER. FRONT BRAKE PADS HAVE 7MM REMAINING. REAR BRAKE PADS HAVE 6MM REMAINING. LEFT FRONT TIRE HAS 2.6MM OF THREAD REMAINING. RIGHT FRONT TIRE HAS 2.7MM OF TREAD REMAINING. LEFT REAR TIRE HAS 2.8MM OF TREAD REMAINING. RIGHT REAR TIRE HAS 1.7MM OF TREAD REMAINING. ADJUSTED FLUID LEVELS. RESET SERVICE INDICATOR. ROAD TEST OK. RECOMMEND 4 TIRES AND ALIGNMENT.¦ CREATED 2019-01-09 01:00:00PM TAKEN BY JOSE HER NANDEZ VEHICLE IS COMPLETE 1.11.19 CONTACTED SUNNY @ 11:30AM FRONT TIRES 2.6MM , 2.7MM , BRAKES 7.0MM REAR TIRES 2.8MM , 1..7MM , BRAKES 6.0MM RECOMMEND REPLACING ALL 4 TIRES $1472.77 AND AL IGNMENT $359.00 DECLINED AT THIS TIME PART # 1928800 235 35 20 1928900 265 35 20 VEHICLE IS READY FOR PICK UP | Wheel Alignment Service¦New Tire(s)
174325 | ¦ $2200+ TAX AUTHORIZED BY ANTONIO ON 1/5 @ 2:12P M ON 323-333-9647 FOR MAJOR SERVICE VEHICLE COMPLETED 1/8 @ 12:45PM, CLIENT HAS BEE N ADVISED.¦ 22378 SET TIRE PRESSURES. FRONT 36 PSI, REAR 44 PSI..¦ 22378 PERFORMED BRAKE FLUID FLUSH AND ADJUSTED FLUID LEVEL IN RESERVOIR. ROAD TESTED VEHICLE-- GOOD ( GOOD PEDAL FEEL AND CLEAN FLUID IN SYSTEM )..¦ 22378 PERFORMED MULTI-POINT INSPECTION. FRONT BRAKE PADS AT 6MM REMAINING. REAR BRAKE PADS AT 8MM REMAINING. LEFT FRONT TIRE HAS 4.3MM OF THREAD REMAINING. RIGHT FRONT TIRE HAS 4.4MM OF TREAD REMAINING. LEFT REAR TIRE HAS 5.8MM OF TREAD REMAINING. RIGHT REAR TIRE HAS 4.0MM OF TREAD REMAINING. ADJUSTED FLUID LEVELS. ROAD TEST OK. RECOMMEND REAR LID SHOCKS.¦ 22378 CLIENT REQUEST MAJOR SERVICE. DRAINED AND REFILLED ENGINE OIL WITH MOBIL 1 0W-40 FULL SYNTHETIC OIL AND REPLACED FILTER, REPLACE POLLEN FILTER, AIR FILTER AND SPARK PLUGS. ADDED FUEL ADDITIVE. CLEAN OUT AIR INTAKES AND WATER DRAINS. INSPECT POSSIBLE FAULT CODES IN CONTROL UNITS (NONE AT THIS TIME), RE-SECURED UNDER-BODY PANELS, ADJUST FLUID LEVELS TO FACTORY LEVELS, ADJUST TIRE AIR PRESSURES TO FACTORY SETTINGS, PERFORM VISUAL INSPECTION OF FRONT AND REAR SUSPENSION COMPONENTS (ALL OKAY), FRONT BRAKE PADS AT 6MM REMAINING, REAR BRAKE PADS AT 8MM REMAINING. FRONT LEFT TIRE HAS 4.3MM OF TREAD REMAINING, FRONT RIGHT TIRE HAS 4.4MM OF TREAD REMAINING. REAR LEFT TIRE HAS 5.8MM OF TREAD REMAINING. REAR RIGHT TIRE HAS 4.0MM OF TREAD REMAINING. PERFORM INSPECTION OF ENGINE COMPARTMENT AREA INCLUDING BELTS, HOSE, SEALS AND GASKETS (NO LEAKS AT THIS TIME). FUNCTION CHECK INTERIOR CABIN LIGHTS, EXTERIOR LIGHTING (ALL FUNCTIONING AS DESIGNED). RESET SERVICE INDICATOR. ROAD TEST..¦ 22378 LOOSE OIL CAP CLIENT STATED CHECK ENGINE LIGHT WAS ON. CHECK THE DME CONTROL UNIT FOR FAULTS. THREE FAULTS WERE ACTIVE ALL BEING FOR MASS AIR FLOW TOO HIGH. CHECK ACTUAL VALVES FOR CORRECTION FACTOR WAS 50% INDICATING THERE WAS A MAJOR LEAK. DUE MY DIAGNOSIS FOUND OIL CAP INCORRECT INSTALLED CAUSING THE MAJOR LEAK IN THE INTAKE SYSTEM. INSTALLED OIL CAP CORRECTLY AND RECHECK CORRECTION VALVES NOW WAS -27% INDICATING SYSTEM WAS TIGHT. CLEARED FAULT AND ROAD TESTED VEHICLE ALL VALVES WERE WITHIN SPEC. | Body Repair
174326 | ¦ 83724 Found clutch not engaging combustion engine to electric motor. Checked faults, found fault for clutch slipping from electric motor. Checked wiring, compared to another vehicle for wiring routing. Attempted to bleed clutch hydraulic system and calibrate electric motor/clutch. Clutch would still not engage, and made a loud grinding noise when attempting to disengage. Customer declined repairs..¦ 83724 Customer Request Valuables removed..¦ RECOMMEND FURTHER DIAGNOSIS, CLIENT DECLINED AL L ADDITIONAL DIAGNOSIS OR REPAIRS.BODYSHOP WILL BE TOWING THE VEHICLE, VEHICLE WILL NOT START, RUN.¦ 83724 Customer Request Inflated front tires to 35 PSI and rear tires to 41 PSI. | Transmission Service
174356 | ¦ 61980 REQUIRED FRONTS 37 REARS 46 PSI TORQUED WHEELS TO MANUFACTURE SPECS 900237.¦ 61980 PER REPAIR ORDER PERFORMED VEHICLE INSPECTION FOUND FRONT TRANSFER CASE MAKING NOISE, 2 YEAR BRAKE FLUID SERVICE DUE, MAJOR SERVICE DUE, 4 TIRES NEED REPLACEMENT OR MATCHING TIRES, REAR TIRES OK BUT NOT CORRECT SIZE FOR VEHICLE, 4 WHEEL ALIGNMENT, WIPER BLADES WORN CUSTOMER DECLINED REPAIRS AT TIME 900237.¦ 61980 FOUND FAULTY TRANFER CASE 200 TEST DROVE VEHICLE FOUND NOISE COMING FROM FRONT OF VEHICLE, DIAG AND FOUND TRANSFER CASE MAKING NOISE, DISCONNECTED TRANSFER CASE AND FOUND NOISE GONE, FOUND INTERNAL NEEDS REPLACEMENT, NOTE; NEED TO REPLACE TIRES AND HAVE ALL MATCHING TIRES VEHICLE GAS NON MATCHING TIRES NOW POSSIBLE CAUSE OF TRANSFER CASE BEING BAD, CUSTOMER DECLINED TIRES AND REPAIRS AT TIME 900237 | New Tire(s)¦Transmission Service¦Wheel Alignment Service¦Wiper Blade Service
174356 | ¦ 61980 REQUIRED FRONTS 37 REARS 46 PSI TORQUED WHEELS TO MANUFACTURE SPECS 900237.¦ 61980 PER REPAIR ORDER PERFORMED VEHICLE INSPECTION FOUND FRONT TRANSFER CASE MAKING NOISE, 2 YEAR BRAKE FLUID SERVICE DUE, MAJOR SERVICE DUE, 4 TIRES NEED REPLACEMENT OR MATCHING TIRES, REAR TIRES OK BUT NOT CORRECT SIZE FOR VEHICLE, 4 WHEEL ALIGNMENT, WIPER BLADES WORN CUSTOMER DECLINED REPAIRS AT TIME 900237.¦ 61980 FOUND FAULTY TRANFER CASE 200 TEST DROVE VEHICLE FOUND NOISE COMING FROM FRONT OF VEHICLE, DIAG AND FOUND TRANSFER CASE MAKING NOISE, DISCONNECTED TRANSFER CASE AND FOUND NOISE GONE, FOUND INTERNAL NEEDS REPLACEMENT, NOTE; NEED TO REPLACE TIRES AND HAVE ALL MATCHING TIRES VEHICLE GAS NON MATCHING TIRES NOW POSSIBLE CAUSE OF TRANSFER CASE BEING BAD, CUSTOMER DECLINED TIRES AND REPAIRS AT TIME 900237 | New Tire(s)¦Transmission Service¦Wheel Alignment Service¦Wiper Blade Service
174356 | ¦ 61980 REQUIRED FRONTS 37 REARS 46 PSI TORQUED WHEELS TO MANUFACTURE SPECS 900237.¦ 61980 PER REPAIR ORDER PERFORMED VEHICLE INSPECTION FOUND FRONT TRANSFER CASE MAKING NOISE, 2 YEAR BRAKE FLUID SERVICE DUE, MAJOR SERVICE DUE, 4 TIRES NEED REPLACEMENT OR MATCHING TIRES, REAR TIRES OK BUT NOT CORRECT SIZE FOR VEHICLE, 4 WHEEL ALIGNMENT, WIPER BLADES WORN CUSTOMER DECLINED REPAIRS AT TIME 900237.¦ 61980 FOUND FAULTY TRANFER CASE 200 TEST DROVE VEHICLE FOUND NOISE COMING FROM FRONT OF VEHICLE, DIAG AND FOUND TRANSFER CASE MAKING NOISE, DISCONNECTED TRANSFER CASE AND FOUND NOISE GONE, FOUND INTERNAL NEEDS REPLACEMENT, NOTE; NEED TO REPLACE TIRES AND HAVE ALL MATCHING TIRES VEHICLE GAS NON MATCHING TIRES NOW POSSIBLE CAUSE OF TRANSFER CASE BEING BAD, CUSTOMER DECLINED TIRES AND REPAIRS AT TIME 900237 | New Tire(s)¦Transmission Service¦Wheel Alignment Service¦Wiper Blade Service
174356 | ¦ 61980 REQUIRED FRONTS 37 REARS 46 PSI TORQUED WHEELS TO MANUFACTURE SPECS 900237.¦ 61980 PER REPAIR ORDER PERFORMED VEHICLE INSPECTION FOUND FRONT TRANSFER CASE MAKING NOISE, 2 YEAR BRAKE FLUID SERVICE DUE, MAJOR SERVICE DUE, 4 TIRES NEED REPLACEMENT OR MATCHING TIRES, REAR TIRES OK BUT NOT CORRECT SIZE FOR VEHICLE, 4 WHEEL ALIGNMENT, WIPER BLADES WORN CUSTOMER DECLINED REPAIRS AT TIME 900237.¦ 61980 FOUND FAULTY TRANFER CASE 200 TEST DROVE VEHICLE FOUND NOISE COMING FROM FRONT OF VEHICLE, DIAG AND FOUND TRANSFER CASE MAKING NOISE, DISCONNECTED TRANSFER CASE AND FOUND NOISE GONE, FOUND INTERNAL NEEDS REPLACEMENT, NOTE; NEED TO REPLACE TIRES AND HAVE ALL MATCHING TIRES VEHICLE GAS NON MATCHING TIRES NOW POSSIBLE CAUSE OF TRANSFER CASE BEING BAD, CUSTOMER DECLINED TIRES AND REPAIRS AT TIME 900237 | New Tire(s)¦Transmission Service¦Wheel Alignment Service¦Wiper Blade Service
174371 | ¦ 9477 OIL SERVICE COMPLETED WITH MOBIL 1 FULL SYNTHETIC OIL AND NEW OIL FILTER. ADJUSTED ALL FLUID LEVELS. FRONT BRAKE PADS AT 7 MM REMAINING. REAR BRAKE PADS AT 7 MM REMAINING. FRONT TIRES HAVE 4 MM OF THREAD REMAINING. REAR TIRES HAVE 3.5 MM OF TREAD REMAINING. RESET SERVICE INDICATOR. RECOMMEND REPLACING REAR TIRES DUE TO THEM BEING CLOSE TO MINIMUM SPEC..¦ 9477 PERFORMED VISUAL INSPECTION OF FRONT AND REAR SUSPENSION COMPONENTS, AND INSPECTED ENGINE COMPARTMENT AREA INCLUDING BELTS, HOSE, SEALS AND GASKETS. CHECKED INTERIOR CABIN LIGHTS AND EXTERIOR LIGHTS. FRONT BRAKE PADS HAVE 7 MM AND REAR BRAKE PADS HAVE 7 MM REMAINING. FRONT TIRES HAVE 4.0 MM OF TREAD. REAR TIRES HAVE 3.5 MM OF TREAD REMAINING. RECOMMEND REPLACING REAR TIRES DUE TO THEM BEING CLOSE TO MINIMUM SPEC..¦ 9477 FRONT LICENSE PLATE BRACKET AND LICENSE PLATE INSTALLED AS PER CUSTOMER REQUEST..¦ 9477 COMPLETED CAMPAIGN WJ 35 SCOPE 4 (124 TU).¦ WSA-14282099 BLEMISHES NOTED 1 DING, 6 SCRATC HES.¦ 9477 CREATED A VAL CHECKED VEHICLE FOR FAULTS.(NONE FOUND) CHECKED FRONT PARKING SENSORS FOR DAMAGE. (NONE FOUND) ROAD TESTED VEHICLE. CHECKED PARKING ASSIST SENSORS FOR FUNCTIONALITY. PARK ASSIST SENSORS FUNCTION AS DESIGNED..¦ 9477 PERFORMED VISUAL INSPECTION OF FRONT AND REAR SUSPENSION COMPONENTS, AND INSPECTED ENGINE COMPARTMENT AREA INCLUDING BELTS, HOSE, SEALS AND GASKETS. CHECKED INTERIOR CABIN LIGHTS AND EXTERIOR LIGHTS. FRONT BRAKE PADS HAVE XXXX MM AND REAR BRAKE PADS HAVE XXXX MM REMAINING. FRONT TIRES HAVE XXXX MM OF TREAD. REAR TIRES HAVE XXXX MM OF TREAD REMAINING. | New Tire(s)
174389 | ¦ ORDERED FRONT BUMPER LIP SPOILER-$207.00 RECOMMEND 40,000 MILE SERVICE-$2229.41.¦ 37561 FOUND SIDEWALL DAMAGE TO PASS FRONT TIRE. MOUNTED AND BALANCED 2 NEW TIRES ON FRONT OF VEHICLE. TORQUE WHEELS. ADJUST TIRE PRESSURES. | 40,000 Mile Service
174450 | ¦ 5648 CHECKED FAULT MEMORY, NO FAULTS STORED. CHECKED OPERATION OF HATCH DURING VISIT AND FOUND WORKING PROPERLY AT THIS TIME..¦ 5648 CAMPAIGN NOT FEASIBLE AT THIS TIME, VEHICLE NEEDS CHARGE PORT DOOR REPLACED. | Declined Repair
174484 | ¦ 18141 verify customer concern connected battery charger perform VAL, sent. found fault for calibration for driver seat motors. demoralized and normalized driver seat vehicle working as design.¦ 18141 set tire pressure to spec.¦ (01/02)- 2 yr service and diag in process, ecd 01/03.¦ 18141 150 PERFORMED BRAKE FLUSH..¦ 18141 installed oil and fuel additives.¦ 18141 topped off power steering fluid no leaks present at this time. no charge.¦ 18141 perform MPI recommended 4 tires customer decline.¦ 18141 220 perform 20,000 miles service | New Tire(s)
174515 | ¦ 55139 CUSTOMER STATES TO PERFORM PDK SERVICE. PERFORMED PDK SERVICE R/I THE FRONT UNDER BODY PANEL. DRAINED THE PDK FLUID. AFTER PDK DRAINED FULLY INSTALLED NEW DRAIN PLUG WITH NEW SEALING RING. TORQUE TO SPEC. REMOVED THE FILL PLUG. FILLED PDK WITH PROPER FLUID. CHECKED AND VERIFIED PDK IS LESS THEN 40 DEG. C. PERFORMED FILL PROCEDURE ON PDK AS PER PORSCHE. ONCE PDK WAS TOPPED OFF PROPERLY INSTALLED THE FILL PLUG AND TORQUE TO SPEC. INSTALLED THE FRONT UNDER BODY PANEL. ROAD TESTED VEHICLE. VERIFIED REPAIRS..¦ 55139 CUSTOMER STATES TO CHECK THE ALIGNMENT. INSPECTED ALL FOUR TIRES FOUND NO ABNORMAL WEAR. ROAD TESTED VEHICLE. FOUND THE STEERING WHEEL IS STRAIGHT AND THE VEHICLE DRIVES STRAIGHT. ALIGNMENT APPEARS TO BE OK AT THIS TIME..¦ 55139 CUSTOMER STATES TO CHECK AND SET TIRE PRESSURES. CHECKED TIRE PRESSURES FRONT 28PSI 32PSI AND REAR 35PSI 35PSI. THE FRONT TIRES ARE AT 5.5/32 5.5/32 AND THE REAR TIRES ARE AT 7/32 6.5/32. SET TIRE PRESSURES TO FACTORY SPECS..¦ 55139 CUSTOMER STATES TO PERFORM VI. PERFORMED VI THE FRONT TIRES ARE AT 5.5/32 5.5/32 AND THE REAR TIRES ARE AT 7/32 6.5/32. THE FRONT BRAKES ARE AT 4MM 4MM AND THE REAR BRAKES ARE AT 4MM 4MM TO THE WEAR SENSORS. FOUND THE RIGHT REAR MUD FLAP IS LOOSE, WIPER BLADES ARE STREAKING, RIGHT HORN INOP, LEFT HORN DISTORTED AND THE DRIVER SIDE LOWER BUMPER SUPPORT IS BROKEN. RECOMMEND BRAKE FLUSH DUE BY TIME. TOPPED OFF FLUIDS AND SET TIRE PRESSURES..¦ 55139 CUSTOMER STATES TO REPLACE THE ENGINE AIR FILTER. R/I THE LEFT AND RIGHT HEADLAMPS. R/I THE FRONT WHEEL LINERS. R/I THE FRONT BUMPER COVER. FOUND THE LEFT FRONT LOWER BUMPER SUPPORT IS BROKEN. REMOVED AND REPLACED THE ENGINE AIR FILTER. CUSTOMER DECLINED ANY FURTHER REPAIRS. INSTALLED THE FRONT BUMPER COVER. SECURED THE WHEEL LINERS. INSTALLED THE HEADLAMPS. CLEARED FAULT CODES. VERIFIED REPAIRS..¦ PROVIDED CUSTOMER WITH WILD CARD COUPON | Declined Repair
174553 | ¦ 167077 FOUND BOTH FRONT OUTER AXLE BOOTS RIPPED, LEFT FUEL PUMP NO RUNNING, REC 2 FUEL PUMPS AND RELAYS. CUSTOMER DECLINED BOTH FUEL PUMPS, PROCEED WITH REPLACING PASSENGER SIDE FUEL PUMP, CAR STARTS AND IDLES BUT NO POWER UNDER LOAD. PROCEED WITH REPLACING DRIVER SIDE FUEL PUMP AND REGULATOR. ROAD TEST VEHICLE AND CONFIRM NORMAL OPERATION OF VEHICLE AT THIS TIME..¦ 167077 PERFORM OPEN CAMPAIGN AH10, CONFIRM NORMAL OPERATION AND ROAD TEST | Fuel System Service
174563 | ¦ 2364 PERFORMED BRAKE FLUID RENEWAL . 160 PERFORMED BRAKE FLUID FLUSH, RENEWING BRAKE FLUID THROUGHOUT BRAKING SYSTEM. CORRECTED FLUID LEVEL AFTER SERVICE..¦ 2363 PERFORMED OIL CHANGE . 150 DRAINED AND REFILLED ENGINE OIL WITH MOBIL 1 0W-40 FULL SYNTHETIC OIL, REPLACED FILTER, SEAL AND DRAIN PLUG SCREW. FRONT BRAKE PADS HAVE 10MM REMAINING. REAR BRAKE PADS HAVE 9MM REMAINING. LEFT FRONT TIRE HAS 9MM OF THREAD REMAINING. RIGHT FRONT TIRE HAS 9MM OF TREAD REMAINING. LEFT REAR TIRE HAS 9MM OF TREAD REMAINING. RIGHT REAR TIRE HAS 9MM OF TREAD REMAINING. ADJUSTED FLUID LEVELS. RESET SERVICE INDICATOR. ROAD TEST OK. (NOTE) RECOMMEND 20,000 MILE SERVICE AND CUSTOMER DECLINE THE RECOMMENDATIONS AT THIS TIME ..¦ 2363 PERFORMED WORKSHOP CAMPAIGN AS PER PCNA . 106 PERFORMED WORKSHOP CAMPAIGN WJ35 RETROFITTING ADDITIONAL PROTECTIVE GRILLES FOR AIR INTAKE ..¦ 2363 PERFORMED TIRE PRESSURE AS PER PCNA . SET TIRE PRESSURES. SET FRONT TIRES TO 33PSI, SET REAR TIRES TO 33PSI..¦ FRONT BRAKES ARE AT 10MM REAR BRAKES ARE AT 9MM ALL FOUR TIRES ARE 9MM | 20,000 Mile Service
174612 | ¦ 46714 vehicle needs front and rear brakes.¦ 46714 500 front and rear brakes changed.¦ 46714 Left Front:32 _____ , Right Front:32______, Left Rear:36______, Right Rear:36______.¦ 46714 200 ****** 10,000 Mile / 1 Year Maintenance ******* (Includes: Oil and filter change, topped off fluids, adjust the tire pressure, battery test, cleaned air ducts and checked all interior and exterior functions. Reset Service reminder.) | Brake Service
174659 | ¦ 108280 FAULTY THROTTLE BODY REMOVED AND REPLACED THROTTLE BODY WITH NEW. PERFORMED PROGRAMMING AND ADAPTATIONS NECESSARY AFTER REPLACEMENT..¦ 108280 VEHICLE DUE FOR SERVICE COMPLETED OIL AND FILTER CHANGE. TOPPED OFF ALL FLUIDS AND TIRE PRESSURES. RESET SERVICE INTERVAL DISPLAY..¦ 108280 FAULTY THROTTLE BODY AND DIRTY AIR FILTERS UPON INSPECTION FOUND FAULTS FOR MASS AIR FLOW. PERFORMED VAL AND SENT. RECOMMEND REPLACEMENT OF THROTTLE BODY UNIT AND ENGINE AIR FILTERS. REQ..¦ 108280 MULTI POINT INSPECTION COMPLETED COMPLIMENTARY MULTI POINT INSPECTION. VEHICLE DUE FOR FURTHER SERVICE. REQ. | Air Filter Service
174689 | ¦ 85136 250 performed 4 wheel alignment customer declined front struts.¦ 85136 50 replaced right front side marker.¦ 85136 800 replaced thermostat housing.¦ 85136 100 replaced both rear tires | Suspension Service
174699 | ¦ 76425 528 03350050-12, 03350053-6, 39011903-299, 44950300-88, 44951553-111, 03350050-12 Customer states that when turning on sharp turns at low speeds there is a shuddering noise and feeling. Confirmed symptom. Unplugged differential and the noise stopped. Replaced differential and completed ACC alignment after repair..¦ 76425 190 Completed 1 year service.¦ Recommend replacement of rear tires. They are both at 2-3mm. Michelin LT sport N1 295/35/21.¦ 76425 0 Cleaned out rear sprayer nozzle. It was clogged with rust. | New Tire(s)
174758 | ¦ 31532 MPI FRONT PADS 3MM RECOMMEND REPLACE, REAR PADS 5MM, FRONT TIRES 7MM, REAR TIRES 5MM, BATTERY 12.2V, MAJOR SERVICE NO HISTORY, CLUTCH PEDAL FEELS STIFF.¦ 31537 FRONT PADS AND ROTORS 0 REMOVED AND REPLACED FRONT PADS AND ROTORS, TORQUED ALL FASTENERS, TOPPED OFF FLUIDS, TEST DROVE VEHICLE, CUSTOMER CONCERN NO LONGER PRESENT.¦ XTIME WEB APPT CREATED 2019-01-19 11:07:14AM TA KEN BY.¦ 31532 TIRE PRESSURES ADJUSTED TIRE PRESSURES TO 30 PSI FRONT AND 31 PSI REAR.¦ 31532 BRAKE FLUSH 0 PERFORMED BRAKE FLUID FLUSH, TORQUED ALL FASTENERS, TOPPED OFF FLUIDS, COMPLETED CALIPER BLEED PROCEDURE, TEST DROVE VEHICLE, CUSTOMER CONCERN NO LONGER PRESENT.¦ 31532 2 YEAR SERVICE 0 PERFORMED INTERMEDIATE SERVICE, TORQUED ALL FASTENERS, TOPPED OFF FLUIDS, RESET SERVICE INTERVALS, REPLACED POLLEN FILTER(S), DRAINED AND FILLED OIL, TEST DROVE VEHICLE | Brake Service
174800 | ¦ RIGHT REAR AND LEFT FRONT TIRES DO NOT MATCH RIGHT FRONT AND LEFT REAR.LEFT REAR TIRE AT 4/32..¦ 1.5HRS REPLACED AGM BATTERYT.¦ 1.0hrs PERFORMED BRAKE FLUID EXCHANGE..¦ N/C CUSTOMER DECLINED REPLACEMENT OF REAR TIRES AND ONE FRONT TIRE. SEE ALISON.¦ 1.4HRS PERFORMED BASIC PACKAGE OIL CHANGE SERVICE. | New Tire(s)
174816 | ¦ 20636 PERFORMED 3YR/30K MAINTENANCE AS PER MANUFACTURER RECOMMENDATIONS, PERFORMED OIL AND FILTER CHANGE, SET OIL LEVEL, RESET MAINTENANCE REMINDER, TEST DROVE VEHICLE THE VEHICLE IS OK AT THIS TIME PERFORMED PREMIUM PORSCHE INSPECTION, FOUND FRONT TIRES TO BE AT 4/32NDS AND NEED REPLACEMENT AS THEY ARE NEARING THEIR WEAR LIMIT, FOUND REAR TIRES TO BE AT 6/32NDS PLEASE INSPECT TIRE WEAR AT NEXT SERVICE INTERVAL, FOUND FRONT BRAKE PADS TO BE AT 6MM AND REAR BEAK PADS TO BE AT 8MM. ** RECOMMEND FRONT TIRES BE REPLACED SOON, COST TO REPLACE($940.00)*** CUSTOMER DECLINED.¦ CUSTOMER REQUESTED A LOANER XTIME WEB APPT CREA TED 2019-01-19 10:20:02AM TAKEN BY ANDREW THORN BORROW.¦ 20636 SET TIRE PRESSURES TO MANUFACTURER RECOMMENDATIONS, SET FRONT TIRES TO 38PSI AND REAR TIRES SET TO 46PSI | New Tire(s)
174857 | ¦ CUSTOMER REQUESTED A LOANER CREATED 2018-11-28 11:43:00AM TAKEN BY BILLY MORGAN C/S WHEN LOCKI NG CAR AFTER A FEW MINUTES LIGHTS WILL FLASH. W HEN SHE UNLOCKS AND LOCKS AGAIN, LIGHTS WILL ST ART FLASHING AGAIN-- THERE IS ALSO A LIGHT ISSU E. C/S THE FRONT RIGHT PARKING SENSOR IS GOING OFF A LOT. PLEASE CHECK AND ADVISE.¦ 30065 INTERNAL FAULT IN ALARM SIREN VERIFIED CUSTOMERS CONCERN. CONNECTED CHARGER, PERFORMED VAL, INTERROGATED FAULT MEMORY. FOUND FAULT FOR ALARM SIREN. ATTEMPTED ACTIVATION OF SIREN AND FOUND TO BE INOP. REMOVED WIPER ARMS, COWL PANEL, AND WIPER LINKAGE WITH MOTOR. CHECKED AND VERIFIED PROPER POWER AND GROUND TO SIREN. FOUND INTERNAL FAULT IN SIREN. REMOVED AND REPLACED SIREN AS PER PORSCHE INSTRUCTIONS. VERIFIED CORRECT OPERATION FOLLOWING REPAIR. CLEARED FAULT MEMORY..¦ 30065 LOANER.¦ 30065 LEFT REAR DOOR SPEAKER FAILED. VERIFIED CUSTOMERS CONCERN, FOUND LEFT REAR DOOR SPEAKER FAILED. REMOVED AND REPLACED LEFT REAR DOOR SPEAKER AS PER PORSCHE INSTRUCTIONS. VERIFIED CORRECT OPERATION FOLLOWING REPAIR..¦ 30065 INTERNAL FAULT IN ADD BLUE TANK TEMPERATURE SENSOR CONNECTED CHARGER, PERFORMED VAL, INTERROGATED FAULT MEMORY. FOUND FAULTS FOR SENSOR FOR REDUCING AGENT TANK TEMP, IMPLAUSIBLE AND SHORT CIRCUIT TO GROUND. CHECKED AND VERIFIED PROPER CONNECTION AT ADD BLUE TANK, CHECKED AND FOUND INTERNAL FAULT IN ADD BLUE TANK TEMP SENSOR. REMOVED AND REPLACED ADD BLUE HEATING ELEMENT AS PER PORSCHE INSTRUCTIONS. FILLED ADD BLUE SYSTEM, CLEARED FAULT MEMORY..¦ 30065 CUSTOMER REQUEST. PERFORMED PORSCHE MULTI POINT INSPECTION. FRONT TIRES AT 9/32, REAR TIRES AT 8-7/32. FRONT BRAKE PADS AT 8MM, REAR BRAKE PADS AT 9MM. VEHICLE DUE FOR BRAKE FLUID FLUSH, FUEL FILTER REPLACEMENT, AND ENGINE AIR FILTER REPLACEMENT. CUSTOMER DECLINED REPAIRS AT THIS TIME..¦ 30065 SECOND HAND HAD COME OFF OF CENTER CLOCK REMOVED CENTER DASH LOUDSPEAKER TRIM, REMOVED AND REPLACED CENTER CLOCK AS PER PORSCHE INSTRUCTIONS. VERIFIED CORRECT OPERATION FOLLOWING REPAIR..¦ 30065 CAMPAIGN NOT FEASIBLE AT THIS TIME CAMPAIGN NOT FEASIBLE AT THIS TIME, PARTS NOT AVAILABLE AT THIS TIME. | Brake Service¦Air Filter Service¦Fuel System Service
174857 | ¦ CUSTOMER REQUESTED A LOANER CREATED 2018-11-28 11:43:00AM TAKEN BY BILLY MORGAN C/S WHEN LOCKI NG CAR AFTER A FEW MINUTES LIGHTS WILL FLASH. W HEN SHE UNLOCKS AND LOCKS AGAIN, LIGHTS WILL ST ART FLASHING AGAIN-- THERE IS ALSO A LIGHT ISSU E. C/S THE FRONT RIGHT PARKING SENSOR IS GOING OFF A LOT. PLEASE CHECK AND ADVISE.¦ 30065 INTERNAL FAULT IN ALARM SIREN VERIFIED CUSTOMERS CONCERN. CONNECTED CHARGER, PERFORMED VAL, INTERROGATED FAULT MEMORY. FOUND FAULT FOR ALARM SIREN. ATTEMPTED ACTIVATION OF SIREN AND FOUND TO BE INOP. REMOVED WIPER ARMS, COWL PANEL, AND WIPER LINKAGE WITH MOTOR. CHECKED AND VERIFIED PROPER POWER AND GROUND TO SIREN. FOUND INTERNAL FAULT IN SIREN. REMOVED AND REPLACED SIREN AS PER PORSCHE INSTRUCTIONS. VERIFIED CORRECT OPERATION FOLLOWING REPAIR. CLEARED FAULT MEMORY..¦ 30065 LOANER.¦ 30065 LEFT REAR DOOR SPEAKER FAILED. VERIFIED CUSTOMERS CONCERN, FOUND LEFT REAR DOOR SPEAKER FAILED. REMOVED AND REPLACED LEFT REAR DOOR SPEAKER AS PER PORSCHE INSTRUCTIONS. VERIFIED CORRECT OPERATION FOLLOWING REPAIR..¦ 30065 INTERNAL FAULT IN ADD BLUE TANK TEMPERATURE SENSOR CONNECTED CHARGER, PERFORMED VAL, INTERROGATED FAULT MEMORY. FOUND FAULTS FOR SENSOR FOR REDUCING AGENT TANK TEMP, IMPLAUSIBLE AND SHORT CIRCUIT TO GROUND. CHECKED AND VERIFIED PROPER CONNECTION AT ADD BLUE TANK, CHECKED AND FOUND INTERNAL FAULT IN ADD BLUE TANK TEMP SENSOR. REMOVED AND REPLACED ADD BLUE HEATING ELEMENT AS PER PORSCHE INSTRUCTIONS. FILLED ADD BLUE SYSTEM, CLEARED FAULT MEMORY..¦ 30065 CUSTOMER REQUEST. PERFORMED PORSCHE MULTI POINT INSPECTION. FRONT TIRES AT 9/32, REAR TIRES AT 8-7/32. FRONT BRAKE PADS AT 8MM, REAR BRAKE PADS AT 9MM. VEHICLE DUE FOR BRAKE FLUID FLUSH, FUEL FILTER REPLACEMENT, AND ENGINE AIR FILTER REPLACEMENT. CUSTOMER DECLINED REPAIRS AT THIS TIME..¦ 30065 SECOND HAND HAD COME OFF OF CENTER CLOCK REMOVED CENTER DASH LOUDSPEAKER TRIM, REMOVED AND REPLACED CENTER CLOCK AS PER PORSCHE INSTRUCTIONS. VERIFIED CORRECT OPERATION FOLLOWING REPAIR..¦ 30065 CAMPAIGN NOT FEASIBLE AT THIS TIME CAMPAIGN NOT FEASIBLE AT THIS TIME, PARTS NOT AVAILABLE AT THIS TIME. | Brake Service¦Air Filter Service¦Fuel System Service
174857 | ¦ CUSTOMER REQUESTED A LOANER CREATED 2018-11-28 11:43:00AM TAKEN BY BILLY MORGAN C/S WHEN LOCKI NG CAR AFTER A FEW MINUTES LIGHTS WILL FLASH. W HEN SHE UNLOCKS AND LOCKS AGAIN, LIGHTS WILL ST ART FLASHING AGAIN-- THERE IS ALSO A LIGHT ISSU E. C/S THE FRONT RIGHT PARKING SENSOR IS GOING OFF A LOT. PLEASE CHECK AND ADVISE.¦ 30065 INTERNAL FAULT IN ALARM SIREN VERIFIED CUSTOMERS CONCERN. CONNECTED CHARGER, PERFORMED VAL, INTERROGATED FAULT MEMORY. FOUND FAULT FOR ALARM SIREN. ATTEMPTED ACTIVATION OF SIREN AND FOUND TO BE INOP. REMOVED WIPER ARMS, COWL PANEL, AND WIPER LINKAGE WITH MOTOR. CHECKED AND VERIFIED PROPER POWER AND GROUND TO SIREN. FOUND INTERNAL FAULT IN SIREN. REMOVED AND REPLACED SIREN AS PER PORSCHE INSTRUCTIONS. VERIFIED CORRECT OPERATION FOLLOWING REPAIR. CLEARED FAULT MEMORY..¦ 30065 LOANER.¦ 30065 LEFT REAR DOOR SPEAKER FAILED. VERIFIED CUSTOMERS CONCERN, FOUND LEFT REAR DOOR SPEAKER FAILED. REMOVED AND REPLACED LEFT REAR DOOR SPEAKER AS PER PORSCHE INSTRUCTIONS. VERIFIED CORRECT OPERATION FOLLOWING REPAIR..¦ 30065 INTERNAL FAULT IN ADD BLUE TANK TEMPERATURE SENSOR CONNECTED CHARGER, PERFORMED VAL, INTERROGATED FAULT MEMORY. FOUND FAULTS FOR SENSOR FOR REDUCING AGENT TANK TEMP, IMPLAUSIBLE AND SHORT CIRCUIT TO GROUND. CHECKED AND VERIFIED PROPER CONNECTION AT ADD BLUE TANK, CHECKED AND FOUND INTERNAL FAULT IN ADD BLUE TANK TEMP SENSOR. REMOVED AND REPLACED ADD BLUE HEATING ELEMENT AS PER PORSCHE INSTRUCTIONS. FILLED ADD BLUE SYSTEM, CLEARED FAULT MEMORY..¦ 30065 CUSTOMER REQUEST. PERFORMED PORSCHE MULTI POINT INSPECTION. FRONT TIRES AT 9/32, REAR TIRES AT 8-7/32. FRONT BRAKE PADS AT 8MM, REAR BRAKE PADS AT 9MM. VEHICLE DUE FOR BRAKE FLUID FLUSH, FUEL FILTER REPLACEMENT, AND ENGINE AIR FILTER REPLACEMENT. CUSTOMER DECLINED REPAIRS AT THIS TIME..¦ 30065 SECOND HAND HAD COME OFF OF CENTER CLOCK REMOVED CENTER DASH LOUDSPEAKER TRIM, REMOVED AND REPLACED CENTER CLOCK AS PER PORSCHE INSTRUCTIONS. VERIFIED CORRECT OPERATION FOLLOWING REPAIR..¦ 30065 CAMPAIGN NOT FEASIBLE AT THIS TIME CAMPAIGN NOT FEASIBLE AT THIS TIME, PARTS NOT AVAILABLE AT THIS TIME. | Brake Service¦Air Filter Service¦Fuel System Service
174951 | ¦ 23075 PERFORMED MULTI-POINT INSPECTION. FRONT BRAKE PADS AT 4MM REMAINING. REAR BRAKE PADS AT 2MM REMAINING. LEFT FRONT TIRE HAS 2.7MM OF THREAD REMAINING. RIGHT FRONT TIRE HAS 2.6MM OF TREAD REMAINING. LEFT REAR TIRE HAS 0.9MM OF TREAD REMAINING. RIGHT REAR TIRE HAS 3.3MM OF TREAD REMAINING. ADJUSTED FLUID LEVELS. ROAD TEST OK. RECOMMEND 4 TIRES ALIGNMENT AND ALL BRAKES AROUND WITH A BRAKE EXCHANGE..¦ 23075 SET TIRE PRESSURES. FRONT 36 PSI, REAR 44 PSI..¦ 23075 SENSOR WORN OUT AND NOT CLOSING THE CIRCUIT CLIENT STATED THERE WOULD TIMES WHERE THE VEHICLE WOULD NOT START AND THE CLIENT WOULD GET A MESSAGE ON THE CLUSTER TO PRESS ON THE BRAKES EVEN THOUGH HE WAS ON THE BRAKE. WAS NOT ABLE TO DUPLICATE CLIENT BUT THERE WAS A FAULT IN THE SYSTEM FOR 004340 - Brake light switch, signal implausible. BENCH TESTED BRAKE PEDAL AND THE SWITCH WOULD STAY OPEN AND NOT CLOSING THE SIGNAL TO COMPLETE THE CIRCUIT FOR THE VEHICLE TO START. TESTED THE NEW SENSOR AND WOULD CLOSE THE CIRCUIT AT ITS PROPER LOCATION TO CLOSE THE CIRCUIT. REPLACED BRAKE PEDAL SENSOR AND THE FAULT WENT SOFT AND WAS ABLE TO CLEAR THE FAULT..¦ CAR IS DONE CALLED CUST. CAR READY FOR PICK UP 1.25.19 @553PM 0 DECLINE TO REPLACE FRONT AND REAR PADS AND ROTO RS DECLINE TO REPLACE ALL FOUR TIRES AND ALGIN | Wheel Alignment Service¦New Tire(s)
174951 | ¦ 23075 PERFORMED MULTI-POINT INSPECTION. FRONT BRAKE PADS AT 4MM REMAINING. REAR BRAKE PADS AT 2MM REMAINING. LEFT FRONT TIRE HAS 2.7MM OF THREAD REMAINING. RIGHT FRONT TIRE HAS 2.6MM OF TREAD REMAINING. LEFT REAR TIRE HAS 0.9MM OF TREAD REMAINING. RIGHT REAR TIRE HAS 3.3MM OF TREAD REMAINING. ADJUSTED FLUID LEVELS. ROAD TEST OK. RECOMMEND 4 TIRES ALIGNMENT AND ALL BRAKES AROUND WITH A BRAKE EXCHANGE..¦ 23075 SET TIRE PRESSURES. FRONT 36 PSI, REAR 44 PSI..¦ 23075 SENSOR WORN OUT AND NOT CLOSING THE CIRCUIT CLIENT STATED THERE WOULD TIMES WHERE THE VEHICLE WOULD NOT START AND THE CLIENT WOULD GET A MESSAGE ON THE CLUSTER TO PRESS ON THE BRAKES EVEN THOUGH HE WAS ON THE BRAKE. WAS NOT ABLE TO DUPLICATE CLIENT BUT THERE WAS A FAULT IN THE SYSTEM FOR 004340 - Brake light switch, signal implausible. BENCH TESTED BRAKE PEDAL AND THE SWITCH WOULD STAY OPEN AND NOT CLOSING THE SIGNAL TO COMPLETE THE CIRCUIT FOR THE VEHICLE TO START. TESTED THE NEW SENSOR AND WOULD CLOSE THE CIRCUIT AT ITS PROPER LOCATION TO CLOSE THE CIRCUIT. REPLACED BRAKE PEDAL SENSOR AND THE FAULT WENT SOFT AND WAS ABLE TO CLEAR THE FAULT..¦ CAR IS DONE CALLED CUST. CAR READY FOR PICK UP 1.25.19 @553PM 0 DECLINE TO REPLACE FRONT AND REAR PADS AND ROTO RS DECLINE TO REPLACE ALL FOUR TIRES AND ALGIN | Wheel Alignment Service¦New Tire(s)
174991 | ¦ SEE LINE B SEE LINE B.¦ 119208 MPI RECOMMEND BATTERY IF NEVER REPLACED, F/R AXLE BOOT IS LEAKING, TRANSFER CASE HAS SEEPAGE, POWER STEERING FAULTS, DRIVE BELT AGED, DRAIN SERVICE, POWER STEERING FAULTS.¦ FYI FI | Battery Service¦C/V Boot Service¦Steering Service
174991 | ¦ SEE LINE B SEE LINE B.¦ 119208 MPI RECOMMEND BATTERY IF NEVER REPLACED, F/R AXLE BOOT IS LEAKING, TRANSFER CASE HAS SEEPAGE, POWER STEERING FAULTS, DRIVE BELT AGED, DRAIN SERVICE, POWER STEERING FAULTS.¦ FYI FI | Battery Service¦C/V Boot Service¦Steering Service
174991 | ¦ SEE LINE B SEE LINE B.¦ 119208 MPI RECOMMEND BATTERY IF NEVER REPLACED, F/R AXLE BOOT IS LEAKING, TRANSFER CASE HAS SEEPAGE, POWER STEERING FAULTS, DRIVE BELT AGED, DRAIN SERVICE, POWER STEERING FAULTS.¦ FYI FI | Battery Service¦C/V Boot Service¦Steering Service
175006 | ¦ 52717 PERFORMED MULTI-POINT INSPECTION. FRONT BRAKE PADS AT 7MM REMAINING. REAR BRAKE PADS AT 7MM REMAINING. LEFT FRONT TIRE HAS 6.8MM OF THREAD REMAINING. RIGHT FRONT TIRE HAS 6.8MM OF TREAD REMAINING. LEFT REAR TIRE HAS 6.12MM OF TREAD REMAINING. RIGHT REAR TIRE HAS 6.00MM OF TREAD REMAINING. ADJUSTED FLUID LEVELS. ROAD TEST OK. RECOMMEND ALIGNMENT..¦ 52717 SET TIRE PRESSURES. FRONT 37 PSI, REAR 46 PSI..¦ 52717 REPLACED AND BALANCED BOTH FRONT TIRES. SET TORQUE ON BOTH FRONT TIRES WHEEL TO FACTORY RECOMMENDED VALUE. SET ALL TIRES TO FACTORY RECOMMENDED PRESSURE. ROAD TESTED VEHICLE-- GOOD..¦ XTIME WEB APPT CREATED 2019-01-10 08:24:00AM TA KEN BY JOSE HERNANDEZ C/S: BOTH FRONT TIRES ORD ERED WITH RICHARD. SCRATCH REPAIRS AS QUOTED P REVIOUSLY ($250) VEHICLE IS COMPLETE 1.16.19 CONTACTED KIM @ 4:05PM FRONT TIRES 6.7MM , 6.7MM , BRAKES 7.0MM REAR TIRES 6.2MM , 6.0MM , BRAKES 7.0MM VEHICLE IS READY FOR PICK UP | Wheel Alignment Service
175024 | ¦ 49893 Left Front: _____ , Right Front:______, Left Rear:______, Right Rear:______.¦ 49893 RECOMMEND REPLACED OF FRONT BRAKE PADS AND ROTORS.¦ CUSTOMER DECLINED FRONT AND REAR BRAKE PADS AND DISCS. ( FROTN BRAKES ARE DONW TO THE MIN. TOU CHING THE SENSORS- REAR BRAKES ARE NOT ATH MIN. YET,HOWEVER THE REAR BRAKE DISCS (ROTORS) HAVE A BIG LIP AT THE DISCS EDGE THAT COULD ALSO CA USE SOME SQUEAK/NOISES. CUST. DECLINED ANY REPA | Brake Service
175044 | ¦ 19879 AS PER PAG 63 RE-PROGRAMMED ELECTRIC POWER STEERING CONTROL UNIT..¦ 19879 AS PER PCNA 24 REPLACED FUEL DOOR. SUBLET PAINT WORK TO CLASS AUTO CENTER..¦ 19879 AS PER CARB REGULATION SET TIRE PRESSURES. SET FRONT TIRES TO 32PSI, SET REAR TIRES TO 39PSI..¦ 19879 AS PER PSMP 360 CLIENT REQUEST INTERMEDIATE SERVICE. DRAINED AND REFILLED ENGINE OIL WITH CASTROL EDGE PROFESSIONAL LL IV FE SAE 0W-20 FULL SYNTHETIC MOTOR OIL AND REPLACED FILTER, REPLACE POLLEN FILTER, ADDED FUEL ADDITIVE. CLEAN OUT AIR INTAKES AND WATER DRAINS. PERFORMED BRAKE FLUID FLUSH. INSPECT POSSIBLE FAULT CODES IN CONTROL UNITS (NONE AT THIS TIME), RE-SECURED UNDER-BODY PANELS, ADJUST FLUID LEVELS TO FACTORY LEVELS, ADJUST TIRE AIR PRESSURES TO FACTORY SETTINGS, PERFORM VISUAL INSPECTION OF FRONT AND REAR SUSPENSION COMPONENTS (ALL OKAY), FRONT BRAKE PADS AT 7MM REMAINING, REAR BRAKE PADS AT 5.5MM REMAINING. FRONT LEFT TIRE HAS 3.3MM OF TREAD REMAINING, FRONT RIGHT TIRE HAS 3.8MM OF TREAD REMAINING. REAR LEFT TIRE HAS 6.0MM OF TREAD REMAINING. REAR RIGHT TIRE HAS 5.3MM OF TREAD REMAINING. PERFORM INSPECTION OF ENGINE COMPARTMENT AREA INCLUDING BELTS, HOSE, SEALS AND GASKETS (NO LEAKS AT THIS TIME). FUNCTION CHECK INTERIOR CABIN LIGHTS, EXTERIOR LIGHTING (ALL FUNCTIONING AS DESIGNED). RESET SERVICE INDICATOR. ROAD TEST. ***RECOMMEND FRONT TIRES.*** | New Tire(s)
175054 | ¦ 51256 PCM out of box as miss packaged--- After installing PCM from repairs related to line A. Input all enabling codes excluding North America navigation code, because it will not code. Attempted numerous times with tester. Shut down vehicle and performed several attempts with a different tester. Performed hard reset and attempted everal additional times. No change. Contacted warehouse and found the part # dose not match to box. PCM mismatched from warehouse. Removed and replaced replacement PCM. Input enabling codes and navigation CD's. Updated PCM software and xm software. Note vehicle dose not have an active satellite radio account (old ESN # PJ4EC38L new ESN # RHHWU2CA) customer must contact provider and create account in order for sat radio to function past preview station. Road tested vehicle to verify navigation operation and radio. Found operating correctly at this time after replacement of replacement PCM..¦ WAIT WEB APPT. CREATED 2019-01-01 05:49:54PM TA KEN BY JIMMY TRAN SCHEDULED MAINTENANCE SERVIC E.¦ 51255 MPI--- OIL CHANGE IS DUE PER SERVICE INTERVAL. REAR BRAKE PADS HAVE 4mm LEFT SIDE OUTER PAD. ROTORS HAVE 18.8mm BUT ROTORS HAVE A LIP THAT MAY WEAR NEW PADS PREMATURELY. CUSTOMER HAS DECLINED REPAIRS AT THIS TIME..¦ 51255 SEE LINE D--- SEE LINE D | Brake Service
175085 | ¦ 155583 200 Completed four wheel alignment..¦ 155581 Found right side exhaust tip clamp to be broken; left side clamp is almost broken through completely. Customer declined to replace both rear exhaust tip clamps..¦ 155581 Found that the DME had a 1 time fault, P0441, for the tank vent system stored and inactive. 100 Cleared fault memory. Inspected gas cap. Found that the gas cap seal has cracks in it. Ran the tank vent short test. Short test completed successfully. Recommended gas cap. Customer declined recommended repairs at this time..¦ 155581 Completed world class inspection..¦ 155581 Customer was supplied with a loaner vehicle..¦ 155581 Customer declined recommended repairs at this time..¦ 155581 150 Completed brake system flush..¦ 155581 AH109999 161 Completed campaign AH10. Replaced filter flange of the fuel pump. | Body Repair
175100 | ¦ 115560 CONFIRMED SUNROOF AND SUNBLIND DOES NOT FULLY CLOSE OPENED SUNROOF AND LUBRICATED ALL SEALS AND TRACKS. CLOSED SUNROOF, BUT COULD NOT CLOSE. TOOK SEVERAL ATTEMPTS TO GET IT CLOSED. HOOKED UP TESTER AND COULD NOT FIND ANY CALIBRATION STEPS TO TRY TO CALIBRATE. SUNROOF IS SENSING PINCH PROTECTION. ITS WHY ITS ACTING UP. REC NEW PANORAMIC ROOF ASSEMBLY WITH MOTORS. PERFORMED MULTIPOINT INSPECTION FRONT BRAKES 4mm REAR BRAKES 6mm FRONT TIRES 4/32 INCH REAR TIRES 3/32 INCH FRONT TIRES 38PSI REAR TIRES 42PSI | Body Repair
175149 | ¦ 94078 customer declined repairs vaccum leaks need to replace vent lines, brake vacuum line and fitting, crankcase valve.¦ 94078 major service due brake flush due power steering flush due alignment due front brakes pads and rotors due now.¦ CUSTOMER REQUESTED A LOANER CREATED 2019-01-11 03:20:00PM TAKEN BY CHRIS CONRAD | Brake Service
175165 | ¦ 30347 SET TIRE PRESSURES. FRONT 38 PSI, REAR 44 PSI..¦ 30347 DRAINED AND REFILLED ENGINE OIL WITH MOBIL 1 ESP FORMULA 5W-30 FULL SYNTHETIC OIL AND REPLACED FILTER. FRONT BRAKE PADS HAVE 3_MM REMAINING. REAR BRAKE PADS HAVE 7_MM REMAINING. LEFT FRONT TIRE HAS 6_MM OF THREAD REMAINING. RIGHT FRONT TIRE HAS 6_MM OF TREAD REMAINING. LEFT REAR TIRE HAS 6_MM OF TREAD REMAINING. RIGHT REAR TIRE HAS 6_MM OF TREAD REMAINING. ADJUSTED FLUID LEVELS. RESET SERVICE INDICATOR. ROAD TEST OK. Client declined brakes.¦ CAR IS DONE CALLED CUST. CAR READY FOR PICK UP 1.12.19 @212PM FRONT PADS AND ROTORS $1775 | Brake Service
175181 | ¦ ADVISED READY 1/15/19 P.M..¦ 30197 see inspection sheet Noted will need front and rear brakes soon. Advised client..¦ 30197 Left Front: _36____ , Right Front:____36__, Left Rear:____39__, Right Rear:___39___.¦ 30197 customer declined pcm replacement at this time PCM REPLACEMENT $4400 customer decline. offered discount. client request trade valuation. Provided trade valuation. Client will take vehicle for now and look into options. | Brake Service
175183 | ¦ VEHICLE READY 01.09.19 @ 4:09 PM RECOMMEND COOLANT TANK RESERVOIR $1700.00 CUSTOMER DECLINED RECOMMEND MAJOR SERVICE CUST DECLINED $2500.00 | Cooling System Service¦Major Maintenance Service
175183 | ¦ VEHICLE READY 01.09.19 @ 4:09 PM RECOMMEND COOLANT TANK RESERVOIR $1700.00 CUSTOMER DECLINED RECOMMEND MAJOR SERVICE CUST DECLINED $2500.00 | Cooling System Service¦Major Maintenance Service
175186 | ¦ 1242 r/r tire is punctured 70 replaced r/r tire as needed.¦ 1242 Left Front: _____ , Right Front:______, Left Rear:______, Right Rear:______.¦ LEFT VM AT CELL # ON RO TO ADVISE READY 5 P.M. 1/3/19 | New Tire(s)
175190 | ¦ 28833 NONE UNABLE TO DUPLICATE, PADS STILL HAVE ABOUT 40% LIFE LEFT, ROTORS HAD AN AVERAGE LIP..¦ 28833 REQUIRED F36 R39.¦ REC FOUR TIRES AND ALIGNMENT.¦ 28833 AS PER RO INSPECTION COMPLETED NEEDS TIRES.¦ 28833 TIRES WERE VERY LOW.¦ 28833 AS PER MAINT SCHEDULE 202 30K SERVICE WITH PLUGS COMPLETED | New Tire(s)¦Wheel Alignment Service
175190 | ¦ 28833 NONE UNABLE TO DUPLICATE, PADS STILL HAVE ABOUT 40% LIFE LEFT, ROTORS HAD AN AVERAGE LIP..¦ 28833 REQUIRED F36 R39.¦ REC FOUR TIRES AND ALIGNMENT.¦ 28833 AS PER RO INSPECTION COMPLETED NEEDS TIRES.¦ 28833 TIRES WERE VERY LOW.¦ 28833 AS PER MAINT SCHEDULE 202 30K SERVICE WITH PLUGS COMPLETED | New Tire(s)¦Wheel Alignment Service
175256 | ¦ 35705 AS PER RO perform inspection.¦ CUSTOMER REQUESTED A LOANER BDC APPT CREATED 20 19-01-11 01:21:00PM TAKEN BY RILEY GONZALES REQ UEST TO WORK WITH HENRY.¦ 35700 customer declines major service. only oil change reminder will be reset with oil service.¦ 35705 REQUIRED front axle:38psi rear axle:46psi. all tire pressures set to factory door sticker. wheel bolt checked at factory torque.¦ 35705 AS PER MAINT SCHEDULE 650 900315-perform 10k oil change service. reset service reminder for the oil change, stamp book and test drive. customer called back and requested to perform 40k service. replace spark plugs, pollen filter and engine air filter. reset the rest of the service reminders. re-stamp book and test drive | Major Maintenance Service
175267 | ¦ WSA-33BB0DBB BLEMISHES NOTED 2 SCRATCHES, 2 S CUFFS.¦ 24300 no oil leaks found, oil level correct no oil leaks found, oil level correct.¦ 24300 Brake pads worn in rear at 3mm rotors measure 21.0mm, min is 20.0mm Brake pads worn in rear at 3mm rotors measure 21.0mm, min is 20.0mm replaced brake pads as needed. torqued wheels to 130 ft lbs. road tested vehicle no further faults found..¦ 24300 Multi point inspection Performed visual inspection of front and rear suspension components, and inspected engine compartment area including belts, hoses, seals and gaskets. Checked interior cabin lights and exterior lights. Tire tread at 4.1mm front and 4.2mm rear. brake pads at 7mm front and now 9mm rear. nail leaking in left rear tire..¦ 24300 FOUND NAIL IN LEFT REAR TIRE, RECOMMEND REPLACING TIRE NOW. ALL OTHER TIRES ARE AT 4MM, WILL NEED TO BE REPLACED SOON..¦ 24300 Tire pressure check Tire pressure corrected to 36 psi front and 39 psi rear. | New Tire(s)
175269 | ¦ 11754 NAIL IN RIGHT REAR TIRE - RECOMMEND REPLACING TIRE.¦ 11754 MULTIPOINT INSPECTION PERFORMED VISUAL INSPECTION OF FRONT AND REAR SUSPENSION COMPONENTS, AND INSPECTED ENGINE COMPARTMENT AREA INCLUDING BELTS, HOSE, SEALS AND GASKETS. CHECKED INTERIOR CABIN LIGHTS AND EXTERIOR LIGHTS. FRONT BRAKE PADS HAVE 9 MM AND REAR BRAKE PADS HAVE 6 MM REMAINING. FRONT TIRES HAVE 5 MM OF TREAD. REAR TIRES HAVE 4.3 MM OF TREAD REMAINING. **NAIL IN RR TIRE, RECOMMEND REPLACING TIRE.**.¦ 11754 INTERMEDIATE SERVICE DRAINED AND REFILLED ENGINE OIL WITH MOBIL 1 FULL SYNTHETIC OIL AND REPLACED OIL FILTER WITH OEM PART. ADJUSTED ALL FLUID LEVELS. APPLIED FUEL SYSTEM CLEANING AGENT. REPLACED POLLEN FILTER, CLEANED OUT AIR INTAKES AND WATER DRAINS..¦ 11754 BRAKE FLUID EXCHANGE PERFORMED BRAKE FLUID EXCHANGE BY DRAINING ALL BRAKE HYDRAULIC FLUID FROM BRAKING SYSTEM AND REPLACING IT WITH NEW DOT 4 BRAKE FLUID..¦ WSA-3987EB7E BLEMISHES NOTED 2 SCRATCHES.¦ 11754 TIRE PRESSURE FRONT TIRES PRESSURE CORRECTED TO 35PSI AND REAR TIRE PRESSURES CORRECTED TO 45 PSI | New Tire(s)
175277 | ¦ FRONT BRAKES ARE AT 7.0MM AND REAR BRAKES ARE AT 6.0MM LF TIRE HAS 7.2MM OF TREAD AND RF TIRE HAS 7.1MM OF TREAD AND REAR TIRES BOTH HAVE 5.2MM OF TREAD.¦ 43827 INCORRECT TPMS SENSORS CONFIRMED CUSTOMER COMPLAINT, TPMS IS NOT READING ON INSTRUMENT CLUSTER. INSPECTED SENSORS FOUND THEY ARE THE INCORRECT TYPE AND ARE NOT COMPATIBLE WITH THE CURRENT VEHICLES TPMS MODULE. RECOMMEND 4 COMPATIBLE SENSORS. CUSTOMER DECLINED SENSORS AT THIS TIME..¦ 43827 AS PER CARB REGULATION SET TIRE PRESSURES. SET FRONT TIRES TO 36PSI, SET REAR TIRES TO 44PSI..¦ 43827 AS PER SERVICE 120 DRAINED AND REFILLED ENGINE OIL WITH MOBIL 1 0W-40 FULL SYNTHETIC OIL, REPLACED FILTER, SEAL AND DRAIN PLUG SCREW. FRONT BRAKE PADS HAVE 7MM REMAINING. REAR BRAKE PADS HAVE 6MM REMAINING. LEFT FRONT TIRE HAS 7.1MM OF THREAD REMAINING. RIGHT FRONT TIRE HAS 7.1MM OF TREAD REMAINING. LEFT REAR TIRE HAS 5.2MM OF TREAD REMAINING. RIGHT REAR TIRE HAS 5.2MM OF TREAD REMAINING. ADJUSTED FLUID LEVELS. RESET SERVICE INDICATOR. ROAD TEST OK. | TPMS Service
175280 | ¦ FRONT BRAKES ARE AT 9MM REAR BRAKES ARE AT 8MM FRONT TIRES ARE AT 9MM REAR TIRES ARE AT 6MM PASSENGER SIDE REAR TIRE HAS A NAIL ON THE INSI DE SHOULDER - CUSTOMER WAS ADVISED THAT IT SHOU LD BE REPLACED.¦ 7354 PERFORMED TIRE PRESSURE AS PER PCNA . SET TIRE PRESSURES. SET FRONT TIRES TO 35PSI, SET REAR TIRES TO 45PSI..¦ 7354 PERFORMED OIL CHANGE . 150 DRAINED AND REFILLED ENGINE OIL WITH MOBIL 1 0W-40 FULL SYNTHETIC OIL, REPLACED FILTER, SEAL AND DRAIN PLUG SCREW. FRONT BRAKE PADS HAVE 9MM REMAINING. REAR BRAKE PADS HAVE 8MM REMAINING. LEFT FRONT TIRE HAS 9MM OF THREAD REMAINING. RIGHT FRONT TIRE HAS 9MM OF TREAD REMAINING. LEFT REAR TIRE HAS 6MM OF TREAD REMAINING. RIGHT REAR TIRE HAS 6MM OF TREAD REMAINING. ADJUSTED FLUID LEVELS. RESET SERVICE INDICATOR. ROAD TEST OK. | New Tire(s)
175347 | ¦ 46056 BULB BLOWN REPLACED LEFT FRONT CORNERING LIGHT BULB..¦ H-PIPE CRACKED ON EXHAUST-REPLACE, CAUSING NOISE. ADD UPDATED COLLECTORS, HARDWARE AND CLAMPS.¦ 46056 EXHAUST CRACKED ESTIMATE PROVIDED..¦ 46056 MOUNTED AND BALANCED ONE TIRE. (DOT 6I07005X4016).¦ 46056 PERFORMED WATER LEAK DIAGNOSING/TEST AND FOUND SUNROOF CASSETTE LEAKING ESTIMATE PROVIDED. CUSTOMER DECLINED---DRIED CARPET AS BEST AS POSSIBLE WITH LITTLE TIME.¦ PANORAMIC SUNROOF CASSETTE REPLACE-LEAKING. USE UPDATED PART NUMBER, ADD BODY SEAL AND REAR GLASS SEAL. INCLUDES DRYING INTERIOR CARPET | Body Repair
175404 | ¦ 12722 PERFORMED V.I RECOMMEND REPLACE ALL COILS AND SPARK PLUGS AND CLIENT DECLINED REPAIRS..¦ 12713 *C* TECH 105750 TU .66 REPLACED CYL 5 IGNITION COIL PER PROGUARD WARRANTY AUTH#Y190108XS108885D PARTS:$67.06 LABOR:$106.20 TAX:$5.53 TOTAL IS $178.79 CLIENT HAS $100.00 DEDUCT AND COVERS TAXES..¦ 12722.¦ WSA-89D69447 Contact Preferred (972) 998-482 4 | Engine Service¦Spark Plugs
175404 | ¦ 12722 PERFORMED V.I RECOMMEND REPLACE ALL COILS AND SPARK PLUGS AND CLIENT DECLINED REPAIRS..¦ 12713 *C* TECH 105750 TU .66 REPLACED CYL 5 IGNITION COIL PER PROGUARD WARRANTY AUTH#Y190108XS108885D PARTS:$67.06 LABOR:$106.20 TAX:$5.53 TOTAL IS $178.79 CLIENT HAS $100.00 DEDUCT AND COVERS TAXES..¦ 12722.¦ WSA-89D69447 Contact Preferred (972) 998-482 4 | Engine Service¦Spark Plugs
175405 | ¦ 59612 **CP** 1.00TU TECH 1637 PERFORMED 10K SERVICE MAINTENANCE..¦ WSA-675B77AE CUSTOMER REQUESTED A LOANER CC CR EATED 2019-01-02 11 55 00AM TAKEN BY LEEANN ALD ANACC.¦ 59615 59625.¦ 59612 N/C PERFORMED V.I... RECOMMENDED MAJOR SERVICE, BRAKE FLUID FLUSH AND ALL WHEEL ALIGNMENT. | Brake Service¦Major Maintenance Service¦Wheel Alignment Service
175405 | ¦ 59612 **CP** 1.00TU TECH 1637 PERFORMED 10K SERVICE MAINTENANCE..¦ WSA-675B77AE CUSTOMER REQUESTED A LOANER CC CR EATED 2019-01-02 11 55 00AM TAKEN BY LEEANN ALD ANACC.¦ 59615 59625.¦ 59612 N/C PERFORMED V.I... RECOMMENDED MAJOR SERVICE, BRAKE FLUID FLUSH AND ALL WHEEL ALIGNMENT. | Brake Service¦Major Maintenance Service¦Wheel Alignment Service
175405 | ¦ 59612 **CP** 1.00TU TECH 1637 PERFORMED 10K SERVICE MAINTENANCE..¦ WSA-675B77AE CUSTOMER REQUESTED A LOANER CC CR EATED 2019-01-02 11 55 00AM TAKEN BY LEEANN ALD ANACC.¦ 59615 59625.¦ 59612 N/C PERFORMED V.I... RECOMMENDED MAJOR SERVICE, BRAKE FLUID FLUSH AND ALL WHEEL ALIGNMENT. | Brake Service¦Major Maintenance Service¦Wheel Alignment Service
175457 | ¦ 4707 PERFORMED MULTI-POINT INSPECTION. FRONT BRAKE PADS AT 10.5MM REMAINING. REAR BRAKE PADS AT 7MM REMAINING. LEFT FRONT TIRE HAS 6.30MM OF THREAD REMAINING. RIGHT FRONT TIRE HAS 6.22MM OF TREAD REMAINING. LEFT REAR TIRE HAS 4.87MM OF TREAD REMAINING. RIGHT REAR TIRE HAS 4.89MM OF TREAD REMAINING. ADJUSTED FLUID LEVELS. ROAD TEST OK. RECOMMEND LEFT REAR TIRE, HAS NAIL AND LEAKING..¦ 4707 SET TIRE PRESSURES. FRONT 35 PSI, REAR 45 PSI..¦ 4707 CHECK ENGINE LIGHT PROMPTED ON INSTRUMENT CLUSTER CLIENT STATES CHECK ENGINE LIGHT IS PROMPTED ON THE INSTRUMENT CLUSTER. FAULT MEMORY PRESENT FOR EVAP. LEAK. INSPECTED CARBON CANISTER AND ALL LINES. FOUND RODENT DAMAGE, ONE LINE HAD A HOLE. REMOVED WHEEL AND WHEEL LINER. FOUND ALL FOAM PIECES BEHIND THE WHEEL LINER WERE DAMAGED. REMOVED AIR COMPRESSOR AND TRAY IT SITS IN. REMOVED BATTERY. REMOVED PRE-FILTER AND HOUSING FOR THE FILTER. REMOVED ALL DAMAGED FOAM PIECES. REMOVED DAMAGE LINE FROM CARBON CANISTER AND REPLACED WITH NEW LINE. INSTALLED ALL NEW FOAM PIECES. REINSTALLED WHEEL LINER AND WHEEL. INSTALLED BATTERY. INSTALLED PRE-FILTER HOUSING AND FILTER. INSTALLED COMPRESSOR AND TRAY IT SITS IN. CLEARED ALL FAULT MEMORY. PERFORMED TANK LEAK TEST. PASSED SUCCESSFULLY. TEST DROVE VEHICLE, CHECK ENGINE LIGHT IS NO LONGER PRESENT. | New Tire(s)
175458 | ¦ 51447 DRAINED AND REFILLED ENGINE OIL WITH MOBIL 1 0W-40 FULL SYNTHETIC OIL AND REPLACED FILTER. FRONT BRAKE PADS HAVE 5MM REMAINING. REAR BRAKE PADS HAVE 8MM REMAINING. LEFT FRONT TIRE HAS 3.6MM OF THREAD REMAINING. RIGHT FRONT TIRE HAS 3.2MM OF TREAD REMAINING. LEFT REAR TIRE HAS 3.8MM OF TREAD REMAINING. RIGHT REAR TIRE HAS 5.4MM OF TREAD REMAINING. ADJUSTED FLUID LEVELS. RESET SERVICE INDICATOR. ROAD TEST OK..¦ 51447 DECLINED WIPERS.¦ 51449.¦ VEHICLE COMPLETED 1/17 @ 3:27PM, CLIENT HAS BEE N ADVISED.¦ 51447 ADJUSTED ALL TIRES F 38 R 45 PSI. | Wiper Blade Service
175460 | ¦ 15769 SET TIRE PRESSURES. FRONT 36 PSI, REAR 39 PSI..¦ 15769 DRAINED AND REFILLED ENGINE OIL WITH MOBIL 1 0W-40 FULL SYNTHETIC OIL AND REPLACED FILTER. FRONT BRAKE PADS HAVE 5.5_MM REMAINING. REAR BRAKE PADS HAVE 7.0_MM REMAINING. LEFT FRONT TIRE HAS 5.4_MM OF THREAD REMAINING. RIGHT FRONT TIRE HAS 6.9_MM OF TREAD REMAINING. LEFT REAR TIRE HAS 5.7_MM OF TREAD REMAINING. RIGHT REAR TIRE HAS 6.8_MM OF TREAD REMAINING. ADJUSTED FLUID LEVELS. RESET SERVICE INDICATOR. ROAD TEST OK. PERFORMED 30K PSMP SERVICE ------------9.5.15 --------------------100TU NOTES: RECOMMEND REPLACING SPARK PLUG DUE TO AGE. ALL WHEELS MISSING WHEEL LOCK BOLT..¦ $1050+TAX AUTHORIZED BY SAMANTHA BY TEXT ON 1/7 @ 10AM ON 858-353-1736 FOR 2 RIGHT SIDE TIRES AND ALIGNEMNTVEHICLE COMPLETED 1/7 @ 3:28PM, CL IENT HAS BEEN ADVISED. RECOMMEND SPARK PLUG REP LACEMENT | Spark Plugs
175478 | ¦ 55502 Left Front: __37___ , Right Front:____37__, Left Rear:_44_____, Right Rear:_44_____.¦ 55502 80 replace front hood shocks.¦ 55502 front and rear tires are worn - replacement recommended with alignment.¦ 55502 no action by tech.¦ 55502 see inspection report | New Tire(s)¦Wheel Alignment Service
175478 | ¦ 55502 Left Front: __37___ , Right Front:____37__, Left Rear:_44_____, Right Rear:_44_____.¦ 55502 80 replace front hood shocks.¦ 55502 front and rear tires are worn - replacement recommended with alignment.¦ 55502 no action by tech.¦ 55502 see inspection report | New Tire(s)¦Wheel Alignment Service
175481 | ¦ SAFE-GUARD WILL PAY $264.19 AUTH FOR REPLACEMEN T: 07750123 FAX FOR PAYMENT TO 678-553-1355 CLI ENT WILL PAY $886.07.¦ 26512 per customers request 60 replaced right rear tire mounted and balanced tire reset tpm test drove found ok torqued wheels to manufacture specs 900237.¦ 26514 per customers request 180 mounted and balanced 3 tires, both fronts and rear left, reset tpm adjusted tire pressure and torqued wheels to specs 900237.¦ 26512 required fronts 36 rears 39 psi torqued wheels to manufacture specs 900237.¦ 26514 per customers request 300 performed 4 wheel alignment in vehicle adjusted suspension to specs test drove found ok 900237.¦ 26512 per repair order performed vehicle inspection found front tires at 3mm need attention soon rear left at 4mm needs attention also, 4 wheel alignment, front brakes at 4mm going to need attention soon, 30k due with spark plugs, 2 year brake fluid service due, customer declined repairs at time 900237 | 30,000 Mile Service¦Spark Plugs¦Wheel Alignment Service¦New Tire(s)
175481 | ¦ SAFE-GUARD WILL PAY $264.19 AUTH FOR REPLACEMEN T: 07750123 FAX FOR PAYMENT TO 678-553-1355 CLI ENT WILL PAY $886.07.¦ 26512 per customers request 60 replaced right rear tire mounted and balanced tire reset tpm test drove found ok torqued wheels to manufacture specs 900237.¦ 26514 per customers request 180 mounted and balanced 3 tires, both fronts and rear left, reset tpm adjusted tire pressure and torqued wheels to specs 900237.¦ 26512 required fronts 36 rears 39 psi torqued wheels to manufacture specs 900237.¦ 26514 per customers request 300 performed 4 wheel alignment in vehicle adjusted suspension to specs test drove found ok 900237.¦ 26512 per repair order performed vehicle inspection found front tires at 3mm need attention soon rear left at 4mm needs attention also, 4 wheel alignment, front brakes at 4mm going to need attention soon, 30k due with spark plugs, 2 year brake fluid service due, customer declined repairs at time 900237 | 30,000 Mile Service¦Spark Plugs¦Wheel Alignment Service¦New Tire(s)
175481 | ¦ SAFE-GUARD WILL PAY $264.19 AUTH FOR REPLACEMEN T: 07750123 FAX FOR PAYMENT TO 678-553-1355 CLI ENT WILL PAY $886.07.¦ 26512 per customers request 60 replaced right rear tire mounted and balanced tire reset tpm test drove found ok torqued wheels to manufacture specs 900237.¦ 26514 per customers request 180 mounted and balanced 3 tires, both fronts and rear left, reset tpm adjusted tire pressure and torqued wheels to specs 900237.¦ 26512 required fronts 36 rears 39 psi torqued wheels to manufacture specs 900237.¦ 26514 per customers request 300 performed 4 wheel alignment in vehicle adjusted suspension to specs test drove found ok 900237.¦ 26512 per repair order performed vehicle inspection found front tires at 3mm need attention soon rear left at 4mm needs attention also, 4 wheel alignment, front brakes at 4mm going to need attention soon, 30k due with spark plugs, 2 year brake fluid service due, customer declined repairs at time 900237 | 30,000 Mile Service¦Spark Plugs¦Wheel Alignment Service¦New Tire(s)
175481 | ¦ SAFE-GUARD WILL PAY $264.19 AUTH FOR REPLACEMEN T: 07750123 FAX FOR PAYMENT TO 678-553-1355 CLI ENT WILL PAY $886.07.¦ 26512 per customers request 60 replaced right rear tire mounted and balanced tire reset tpm test drove found ok torqued wheels to manufacture specs 900237.¦ 26514 per customers request 180 mounted and balanced 3 tires, both fronts and rear left, reset tpm adjusted tire pressure and torqued wheels to specs 900237.¦ 26512 required fronts 36 rears 39 psi torqued wheels to manufacture specs 900237.¦ 26514 per customers request 300 performed 4 wheel alignment in vehicle adjusted suspension to specs test drove found ok 900237.¦ 26512 per repair order performed vehicle inspection found front tires at 3mm need attention soon rear left at 4mm needs attention also, 4 wheel alignment, front brakes at 4mm going to need attention soon, 30k due with spark plugs, 2 year brake fluid service due, customer declined repairs at time 900237 | 30,000 Mile Service¦Spark Plugs¦Wheel Alignment Service¦New Tire(s)
175490 | ¦ 90330 Removed and replaced collapsed transmission mounts, torqued to factory specifications and tested operation in vehicle- functioning as designed..¦ 90329 PERFORMED VISUAL INSPECTION OF FRONT AND REAR SUSPENSION COMPONENTS, AND INSPECTED ENGINE COMPARTMENT AREA INCLUDING BELTS, HOSE, SEALS AND GASKETS. CHECKED INTERIOR CABIN LIGHTS AND EXTERIOR LIGHTS. FRONT BRAKE PADS HAVE 8MM AND REAR BRAKE PADS HAVE 8 MM REMAINING. FRONT TIRES HAVE 4.3 MM OF TREAD. REAR TIRES HAVE 5.8 MM OF TREAD REMAINING. RECOMMENDED/DECLINED (1) Right Front - outer CV boot - torn and leaking grease - $1,060. (2) Minor Squeaks - recommend starting with sway bar bushings - $570.0 (3) Serpentine Belt - (COMPLETED). (4) Brake Fluid Flush - recommended due to time - $278. (5) Transmission Mount - (COMPLETED). (6) Wiper Blades - streaking - $85..¦ SEE TECH CHECK REPORTRECOMMENDED ITEMS SOON.NO RESPONSE FROM CUSTOMER. | Belt Service¦Brake Service¦Suspension Service¦C/V Boot Service
175490 | ¦ 90330 Removed and replaced collapsed transmission mounts, torqued to factory specifications and tested operation in vehicle- functioning as designed..¦ 90329 PERFORMED VISUAL INSPECTION OF FRONT AND REAR SUSPENSION COMPONENTS, AND INSPECTED ENGINE COMPARTMENT AREA INCLUDING BELTS, HOSE, SEALS AND GASKETS. CHECKED INTERIOR CABIN LIGHTS AND EXTERIOR LIGHTS. FRONT BRAKE PADS HAVE 8MM AND REAR BRAKE PADS HAVE 8 MM REMAINING. FRONT TIRES HAVE 4.3 MM OF TREAD. REAR TIRES HAVE 5.8 MM OF TREAD REMAINING. RECOMMENDED/DECLINED (1) Right Front - outer CV boot - torn and leaking grease - $1,060. (2) Minor Squeaks - recommend starting with sway bar bushings - $570.0 (3) Serpentine Belt - (COMPLETED). (4) Brake Fluid Flush - recommended due to time - $278. (5) Transmission Mount - (COMPLETED). (6) Wiper Blades - streaking - $85..¦ SEE TECH CHECK REPORTRECOMMENDED ITEMS SOON.NO RESPONSE FROM CUSTOMER. | Belt Service¦Brake Service¦Suspension Service¦C/V Boot Service
175490 | ¦ 90330 Removed and replaced collapsed transmission mounts, torqued to factory specifications and tested operation in vehicle- functioning as designed..¦ 90329 PERFORMED VISUAL INSPECTION OF FRONT AND REAR SUSPENSION COMPONENTS, AND INSPECTED ENGINE COMPARTMENT AREA INCLUDING BELTS, HOSE, SEALS AND GASKETS. CHECKED INTERIOR CABIN LIGHTS AND EXTERIOR LIGHTS. FRONT BRAKE PADS HAVE 8MM AND REAR BRAKE PADS HAVE 8 MM REMAINING. FRONT TIRES HAVE 4.3 MM OF TREAD. REAR TIRES HAVE 5.8 MM OF TREAD REMAINING. RECOMMENDED/DECLINED (1) Right Front - outer CV boot - torn and leaking grease - $1,060. (2) Minor Squeaks - recommend starting with sway bar bushings - $570.0 (3) Serpentine Belt - (COMPLETED). (4) Brake Fluid Flush - recommended due to time - $278. (5) Transmission Mount - (COMPLETED). (6) Wiper Blades - streaking - $85..¦ SEE TECH CHECK REPORTRECOMMENDED ITEMS SOON.NO RESPONSE FROM CUSTOMER. | Belt Service¦Brake Service¦Suspension Service¦C/V Boot Service
175490 | ¦ 90330 Removed and replaced collapsed transmission mounts, torqued to factory specifications and tested operation in vehicle- functioning as designed..¦ 90329 PERFORMED VISUAL INSPECTION OF FRONT AND REAR SUSPENSION COMPONENTS, AND INSPECTED ENGINE COMPARTMENT AREA INCLUDING BELTS, HOSE, SEALS AND GASKETS. CHECKED INTERIOR CABIN LIGHTS AND EXTERIOR LIGHTS. FRONT BRAKE PADS HAVE 8MM AND REAR BRAKE PADS HAVE 8 MM REMAINING. FRONT TIRES HAVE 4.3 MM OF TREAD. REAR TIRES HAVE 5.8 MM OF TREAD REMAINING. RECOMMENDED/DECLINED (1) Right Front - outer CV boot - torn and leaking grease - $1,060. (2) Minor Squeaks - recommend starting with sway bar bushings - $570.0 (3) Serpentine Belt - (COMPLETED). (4) Brake Fluid Flush - recommended due to time - $278. (5) Transmission Mount - (COMPLETED). (6) Wiper Blades - streaking - $85..¦ SEE TECH CHECK REPORTRECOMMENDED ITEMS SOON.NO RESPONSE FROM CUSTOMER. | Belt Service¦Brake Service¦Suspension Service¦C/V Boot Service
175492 | ¦ 18064 Multi-point inspection completed..¦ WSA-28462B04 BLEMISHES NOTED 3 DINGS, 1 OTHER.¦ 18064 Washer line in hood broken Washer line in hood broken and therefore not functioning correctly. Replaced washer line and checked operation- operating as designed..¦ 18064 Inspected all tires for damages and/or punctures. None found. Set all tires to factory recommended, full load pressure at f: _35_ r: _45_ [psi].¦ 18064 Multi-point inspection completed..¦ 18064 Client request intermediate service. Drained and refilled engine oil with mobil 1 fully synthetic oil and replaced filter, replaced pollen filter, added fuel additive. Cleaned out air intakes and water drains. Inspect possible fault codes in control units (none at this time), re-secured under body panels, adjusted fluid levels to factory recommended, adjusted tire air pressures to factory settings, perform visual inspection of front and rear suspension components (all okay), front brake pads at __8.0__mm remaining, rear brake pads at __7.0__mm remaining. Front left tire has __5.1__mm of tread remaining, front right tire has __4.5__mm of tread remaining. Rear left tire has __3.2__mm of tread remaining. Rear right tire has __3.1__mm of tread remaining. Perform inspection of engine compartment area including belts, hose, seals and gaskets (no leaks at this time). Function check interior cabin lights, exterior lighting (all functioning as designed). Reset service indicator. Road test. RECOMMENDED SOON/TIRES NOT IN STOCK REAR TIRES-QUOTED- $445 PLUS TAX..¦ 18064 Performed brake fluid flush and adjusted fluid level in reservoir. Road tested vehicle-- good ( good pedal feel and clean fluid in system ). | New Tire(s)
175616 | ¦ Air Filter - Replace.¦ A/C Micro Filter - Replace.¦ Spark Plugs - Replace.¦ Brake System - Flush and Bleed.¦ Battery - Replace (After Charging System Test).¦ 22384 0 Recommended; interior air particle filter; engine air filter; spark plugs, and brake fluid replacement as per the maintenance schedule. We also noted the vehicle battery is four years old and the rear tires are at three millimeter which is close to wear limits..¦ 22384 100 Air conditioner performance test found system was low on refrigerant; we performed a vacuum hold test and system passed although system was out of refrigerant; we pressure tested the system and checked for leaks and none were found at this time. We filled the system with refrigerant and added dye to the system to aid in finding a leak in the future should the system lose refrigerant again. Test drove to verify proper operation. | Brake Service¦Air Filter Service¦Spark Plugs
175616 | ¦ Air Filter - Replace.¦ A/C Micro Filter - Replace.¦ Spark Plugs - Replace.¦ Brake System - Flush and Bleed.¦ Battery - Replace (After Charging System Test).¦ 22384 0 Recommended; interior air particle filter; engine air filter; spark plugs, and brake fluid replacement as per the maintenance schedule. We also noted the vehicle battery is four years old and the rear tires are at three millimeter which is close to wear limits..¦ 22384 100 Air conditioner performance test found system was low on refrigerant; we performed a vacuum hold test and system passed although system was out of refrigerant; we pressure tested the system and checked for leaks and none were found at this time. We filled the system with refrigerant and added dye to the system to aid in finding a leak in the future should the system lose refrigerant again. Test drove to verify proper operation. | Brake Service¦Air Filter Service¦Spark Plugs
175616 | ¦ Air Filter - Replace.¦ A/C Micro Filter - Replace.¦ Spark Plugs - Replace.¦ Brake System - Flush and Bleed.¦ Battery - Replace (After Charging System Test).¦ 22384 0 Recommended; interior air particle filter; engine air filter; spark plugs, and brake fluid replacement as per the maintenance schedule. We also noted the vehicle battery is four years old and the rear tires are at three millimeter which is close to wear limits..¦ 22384 100 Air conditioner performance test found system was low on refrigerant; we performed a vacuum hold test and system passed although system was out of refrigerant; we pressure tested the system and checked for leaks and none were found at this time. We filled the system with refrigerant and added dye to the system to aid in finding a leak in the future should the system lose refrigerant again. Test drove to verify proper operation. | Brake Service¦Air Filter Service¦Spark Plugs
175634 | ¦ 31369 PERFORMED 30K SERVICE. OIL AND FILTER CHANGE. REMOVED AND REPLACED ENGINE SPARK PLUGS. TOPPED OFF FLUIDS, RESET SERVICE REMINDER LIGHT. ROAD TEST COMPLETE. CONFIRM PROPER OPERATION PERFORMED VISUAL MULTI-POINT INSPECTION FRONT TIRE THREADS 7/32NDS AND REAR TIRE THREADS 5/32NDS FRONT BRAKE PADS 5MM AND REAR BRAKE PADS 4MM. MAY NEED FRONT AND REAR BRAKES BEFORE NEXT SERVICE DUE LOW WEAR. COST TO REPLACE FRONT BRAKES($1350.00) REAR BRAKES($950.00). CUSTOMER DECLINED BRAKES AT THIS TIME. ***TIMING CHAIN FRONT UPPER BOLTS HAVE SEPARATED AND THERE IS A OIL LEAK..¦ 31369 36PSI FRONT 39PSI REAR | Brake Service
175672 | ¦ LF TIRE WORN ON EDGES. RECOMMEND REPLACE 2 TIRE AND PUT NEW TIRES IN FRONT AND PERFORM 4 WHEEL ALIGNMENT.¦ 29800 ANNUAL SERVICE- PERFORMED SYNTHETIC OIL AND FILTER CHANGE/DRAIN PLUG. CLEARED WATER DRAINS, COWLS AND RADIATOR OF ALL DEBRIS, TOPPED OFF VITAL FLUIDS, ADJUSTED TIRE PRESSURES AND PERFORMED COMPLETE SAFETY CHECK AND ROAD TESTED. READ OUT OF FAULT MEMORY-RESET OF SERVICE INTERVAL INDICATOR | New Tire(s)
175684 | ¦ ORDER AND REPLACE THE FRONT DRIVER AIR BAG DUE TO.¦ ...38 PSI.¦ FOUND THE FAULTS FOR MISFIRES. RECOMMEND SPARK PLU.¦ VEHICLE VERY LOW DRIVER FRONT. INSPECTION SHOWS TH.¦ PERFORM WHEEL/TIRE SWAP SUMMER TO WINTER..¦ PERFORM MAJOR MAINTENANCE. REPLACEMENT OF THE SPAR | Spark Plugs
175686 | ¦ 107037 PERFORMED 4 WHEEL ALIGNMENT, REPLACED PASS REAR TOE JAM NUT. ADVISE REPLACING TIRES..¦ CREATED 2019-01-03 11:55:00AM TAKEN BY DALLIN M EIER | New Tire(s)
175689 | ¦ 28486 client declined tire replacement as per Porsche guidelines, client requested a patch instead. patched tire | New Tire(s)
175729 | ¦ OK OK.¦ FAULTY EVAPORTATOR DRAIN CONFIRMED CARPETS ARE WET. FOLLOWED ATI 1801. CONFIRMED EVAPORATOR DRAIN IS BLOCKED AND CAUSING LEAK INSIDE VEHICLE. R&I FRONT AND REAR CARPETS, POWER WASHED AND ALLOWED TO DRY. STRAIGHT TIME 100TU FOR R&I A/C DRAIN AND UNBLOCKING IT. CONFIRMED REPAIR. 754TU.¦ SUBLET SUBLET.¦ N/C CUSTOMER DECLINED MAJOR SERVICE AND BRAKE FLUSH. SEE SHAWN | Brake Service¦Major Maintenance Service
175729 | ¦ OK OK.¦ FAULTY EVAPORTATOR DRAIN CONFIRMED CARPETS ARE WET. FOLLOWED ATI 1801. CONFIRMED EVAPORATOR DRAIN IS BLOCKED AND CAUSING LEAK INSIDE VEHICLE. R&I FRONT AND REAR CARPETS, POWER WASHED AND ALLOWED TO DRY. STRAIGHT TIME 100TU FOR R&I A/C DRAIN AND UNBLOCKING IT. CONFIRMED REPAIR. 754TU.¦ SUBLET SUBLET.¦ N/C CUSTOMER DECLINED MAJOR SERVICE AND BRAKE FLUSH. SEE SHAWN | Brake Service¦Major Maintenance Service
175772 | ¦ FOUND THAT THE FRONT BRAKES ARE AT 4 MM. LIGHT USUALLY COMES ON BETWEEN 4 AND 3MM. RECOMMEND REPLACING FRONT BRAKE PADS, ROTORS, AND HARDWARE..¦ 50390 REINSTALLED HEADLIGHT WASHER JET CAP..¦ FOUND THAT THE FRONT TIRES ARE MISMATCHED FROM THE REAR AND ARE NOT N RATED. BOTH REAR TIRES ARE LOW ON TREAD. RIGHT REAR IS AT 3.2 MM AND LEFT REAR IS AT 3.7 MM. RECOMMEND REPLACING ALL FOUR TIRES. (PARTS: MICHELIN LATITUDE TOUR HP N0 FRONT: 235/55R19 REAR:255/50R19).¦ Alignment, Four Wheel - Check and Adjust. RECOMMEND PERFORMING ALIGNMENT WITH REPLACEMENT OF ALL FOUR TIRES..¦ 50390 COMPLETED MPI.¦ 50390 CREATED BEFORE VAL. WHILE COOLANT WAS DRAINED FROM SYSTEM FOR OIL COOLER REPAIR, REMOVED AND REPLACED COOLANT BLEEDER VALVE. REFILLED COOLANT SYSTEM AND BLED THE SYSTEM. TEST DROVE VEHICLE AND INSPECTED TO INSURE NO LEAKS WERE PRESENT. | Brake Service¦New Tire(s)
175772 | ¦ FOUND THAT THE FRONT BRAKES ARE AT 4 MM. LIGHT USUALLY COMES ON BETWEEN 4 AND 3MM. RECOMMEND REPLACING FRONT BRAKE PADS, ROTORS, AND HARDWARE..¦ 50390 REINSTALLED HEADLIGHT WASHER JET CAP..¦ FOUND THAT THE FRONT TIRES ARE MISMATCHED FROM THE REAR AND ARE NOT N RATED. BOTH REAR TIRES ARE LOW ON TREAD. RIGHT REAR IS AT 3.2 MM AND LEFT REAR IS AT 3.7 MM. RECOMMEND REPLACING ALL FOUR TIRES. (PARTS: MICHELIN LATITUDE TOUR HP N0 FRONT: 235/55R19 REAR:255/50R19).¦ Alignment, Four Wheel - Check and Adjust. RECOMMEND PERFORMING ALIGNMENT WITH REPLACEMENT OF ALL FOUR TIRES..¦ 50390 COMPLETED MPI.¦ 50390 CREATED BEFORE VAL. WHILE COOLANT WAS DRAINED FROM SYSTEM FOR OIL COOLER REPAIR, REMOVED AND REPLACED COOLANT BLEEDER VALVE. REFILLED COOLANT SYSTEM AND BLED THE SYSTEM. TEST DROVE VEHICLE AND INSPECTED TO INSURE NO LEAKS WERE PRESENT. | Brake Service¦New Tire(s)
175775 | ¦ 76886 ANNUAL SERVICE REQUESTED ANNUAL SERVICE REQUESTED IN LIEU OF SERVICE DUE PER MAINTENANCE SCHEDULE. CHANGED ENGINE OIL AND FILTER, INSTALLED FUEL AND OIL ADDITIVES, CLEARED DRAINS, LUBED SEALS AND LATCHES, TOPPED UP FLUIDS, SET TIRE PRESSURES, RESET MAINTENANCE REMINDER AND SET OIL LEVEL VIA SPECIAL TOOL, VERIFIED IN CLUSTER. MEASUREMENTS AND RECOMMENDATIONS IN MPI. | Declined Repair
175831 | ¦ 81026 Performed Niello Porsche Multi-Point inspection: Front brakes at 3-4mm until wear indicators, rear brakes at 4mm until wear indicators. Front tires at 8 32nds, rear tires at7 32nds. Left rear tire has a nail in tread. recommend removal of nail and check for leaks. If tire has puncture recommend replacement. No service history or brake fluid service history. Engine ins damp with oil at engine trans half. Front wiper blades are streaking. Recommend replacement of front wipers..¦ 81026 Front tires at 8 32nds, rear tires at 7 32nds. Set front and rear tire pressure to manufacture recommended pressure as indicated on fuel door sticker..¦ WAIT CREATED 2019-01-17 12:27:00PM TAKEN BY JOS E DOMINGUEZ.¦ 81026 0 Verified customer concern. Found that ignition switch will not turn back to on position after starting. Ignition switch has mechanically failed. Recommend replacement. Removed air vent, lower air duct on left side of dash. Removed ignition switch assembly and replaced. Reassemble interior of vehicle. Verified proper ignition operation. No other concerns found at this time. | Wiper Blade Service
175854 | ¦ 45246 150 Performed engine oil service. Reset service reminder set oil level to manufacturers specifications. Test drove and re-checked oil level at operating temperature. Performed Porsche multi point inspection. Inspected condition and topped off all fluids as necessary. Verified proper operation of horn and all exterior lighting. Inspected headlamps for proper adjustment. Inspected condition of windshield wipers. Verified proper operation of HVAC system. Inspected for any signs of fluid leakage and noted any concerns. Inspected condition of CV axles and boots. Inspected condition of operation of exhaust system. Checked for excessive wear or damage to all visable steering and suspension components. Checked condition of drive belt and verified that all services are up to date based on repair history provided by client as well as Sunset Porsche history. Test drove and verified proper operation of brakes and transmission..¦ 45246 Set all tires to specified tire pressure +1 psi to acuminate pressure changes due to altitude.¦ 45246 Inspected and found 2 inch cut in drivers seat bottom cushion section, scanned faults and found fault for drivers seat lower heating grid short/ open circuit, recommend replacing drivers seat lower heating grid due to damage. | Body Repair
175862 | ¦ $1947+ TAX AUTHORIZED BY DAVID ON 1/11 @ 8:14AM ON 626-675-8772 FOR COILS. RECOMMEND FRONT BRAKE PADS AND ROTORS, NEW BATT ERY AND DIAGNOSIS FOR REAR WASHER INOP, CLIENT HAS BEEN ADVISED AND DECLINED CAR IS DONE READY FOR PICK UP 1.12.19 @12PM.¦ 33589 AH08 CAMPAIGN COMPLETED ----------SCOPE 1--------------- 472TU.¦ 33589 SET TIRE PRESSURES. FRONT 37 PSI, REAR 46 PSI..¦ 33589 RECOMMEND REPLACING BATTERY DUE TO IT NOT HOLDING CHARGE, | Brake Service¦Battery Service
175862 | ¦ $1947+ TAX AUTHORIZED BY DAVID ON 1/11 @ 8:14AM ON 626-675-8772 FOR COILS. RECOMMEND FRONT BRAKE PADS AND ROTORS, NEW BATT ERY AND DIAGNOSIS FOR REAR WASHER INOP, CLIENT HAS BEEN ADVISED AND DECLINED CAR IS DONE READY FOR PICK UP 1.12.19 @12PM.¦ 33589 AH08 CAMPAIGN COMPLETED ----------SCOPE 1--------------- 472TU.¦ 33589 SET TIRE PRESSURES. FRONT 37 PSI, REAR 46 PSI..¦ 33589 RECOMMEND REPLACING BATTERY DUE TO IT NOT HOLDING CHARGE, | Brake Service¦Battery Service
175886 | ¦ RECOMMENDATIONS: REAR TIRES WORN LOW, CLIENT DECLINED AT THIS TIME ADVISED CAN BECOME UNSAFE DUE TO RAINY WEATHER.¦ 45145 front axle:36psi rear axle:39psi. all tire pressures set to factory door sticker. wheel bolts checked at factory spec.¦ 45145 AS PER MAINT SCHEDULE 150 900315-perform 10k service reset reminder and test drive.¦ 45145 AS PER RO perform inspection | New Tire(s)
175892 | ¦ 37895 required fronts 36 rears 42 psi torqued wheels to manufacture specs 900237.¦ 37895 per repair order performed vehicle inspection found wipers worn 2 year brake fluid service due, tb injection service due, major service due, drains need to be cleaned, 2 rear tires at 3mm need attention soon, 4 wheel aliment needed in vehicle front tires inside wear, serp belt due to time 16 years old, rear main and intermediate seals seeping, recommend update intermediate shaft bearing, customer declined repairs at time 900237.¦ 37895 per customers request 120 mounted and balanced 2 front tires adjusted tire pressure torqued wheels to specs test drove found ok 900237.¦ RECOMMENDATIONS: 2 REAR TIRES (WORN LOW-3mm), 4YR/40K MILE SERVICE, BRAKE FLUID SERVICE, WIPE R BLADE, THROTTLE BODY/INJECTOR SERVICE, CLEAN WATER DRAINS (DIRTY), DRIVE BELT (DUE BY TIME), REAR MAIN SEAL & INTERMEDIATE SHAFT SEALS (LEAK ING) INTERMEDIATE SHAFT (UPDATE BEARING IF NEVE R UPDATED-MAY CAUSE ENGINE FAILURE), CABIN AIR FILTER (REPLACED WITH 40K MAJOR SERVICE). CLIENT DECLINED ANY FURTHER REPAIRS AT THIS TIM E..¦ 37895 per customers request 100 removed and installed new battery as per customers request cleared all faults and reset all electrical procedures 900237 | Belt Service¦Cabin Air Filter Service¦Drive Train Service¦New Tire(s)¦Throttle Body Service
175892 | ¦ 37895 required fronts 36 rears 42 psi torqued wheels to manufacture specs 900237.¦ 37895 per repair order performed vehicle inspection found wipers worn 2 year brake fluid service due, tb injection service due, major service due, drains need to be cleaned, 2 rear tires at 3mm need attention soon, 4 wheel aliment needed in vehicle front tires inside wear, serp belt due to time 16 years old, rear main and intermediate seals seeping, recommend update intermediate shaft bearing, customer declined repairs at time 900237.¦ 37895 per customers request 120 mounted and balanced 2 front tires adjusted tire pressure torqued wheels to specs test drove found ok 900237.¦ RECOMMENDATIONS: 2 REAR TIRES (WORN LOW-3mm), 4YR/40K MILE SERVICE, BRAKE FLUID SERVICE, WIPE R BLADE, THROTTLE BODY/INJECTOR SERVICE, CLEAN WATER DRAINS (DIRTY), DRIVE BELT (DUE BY TIME), REAR MAIN SEAL & INTERMEDIATE SHAFT SEALS (LEAK ING) INTERMEDIATE SHAFT (UPDATE BEARING IF NEVE R UPDATED-MAY CAUSE ENGINE FAILURE), CABIN AIR FILTER (REPLACED WITH 40K MAJOR SERVICE). CLIENT DECLINED ANY FURTHER REPAIRS AT THIS TIM E..¦ 37895 per customers request 100 removed and installed new battery as per customers request cleared all faults and reset all electrical procedures 900237 | Belt Service¦Cabin Air Filter Service¦Drive Train Service¦New Tire(s)¦Throttle Body Service
175892 | ¦ 37895 required fronts 36 rears 42 psi torqued wheels to manufacture specs 900237.¦ 37895 per repair order performed vehicle inspection found wipers worn 2 year brake fluid service due, tb injection service due, major service due, drains need to be cleaned, 2 rear tires at 3mm need attention soon, 4 wheel aliment needed in vehicle front tires inside wear, serp belt due to time 16 years old, rear main and intermediate seals seeping, recommend update intermediate shaft bearing, customer declined repairs at time 900237.¦ 37895 per customers request 120 mounted and balanced 2 front tires adjusted tire pressure torqued wheels to specs test drove found ok 900237.¦ RECOMMENDATIONS: 2 REAR TIRES (WORN LOW-3mm), 4YR/40K MILE SERVICE, BRAKE FLUID SERVICE, WIPE R BLADE, THROTTLE BODY/INJECTOR SERVICE, CLEAN WATER DRAINS (DIRTY), DRIVE BELT (DUE BY TIME), REAR MAIN SEAL & INTERMEDIATE SHAFT SEALS (LEAK ING) INTERMEDIATE SHAFT (UPDATE BEARING IF NEVE R UPDATED-MAY CAUSE ENGINE FAILURE), CABIN AIR FILTER (REPLACED WITH 40K MAJOR SERVICE). CLIENT DECLINED ANY FURTHER REPAIRS AT THIS TIM E..¦ 37895 per customers request 100 removed and installed new battery as per customers request cleared all faults and reset all electrical procedures 900237 | Belt Service¦Cabin Air Filter Service¦Drive Train Service¦New Tire(s)¦Throttle Body Service
175892 | ¦ 37895 required fronts 36 rears 42 psi torqued wheels to manufacture specs 900237.¦ 37895 per repair order performed vehicle inspection found wipers worn 2 year brake fluid service due, tb injection service due, major service due, drains need to be cleaned, 2 rear tires at 3mm need attention soon, 4 wheel aliment needed in vehicle front tires inside wear, serp belt due to time 16 years old, rear main and intermediate seals seeping, recommend update intermediate shaft bearing, customer declined repairs at time 900237.¦ 37895 per customers request 120 mounted and balanced 2 front tires adjusted tire pressure torqued wheels to specs test drove found ok 900237.¦ RECOMMENDATIONS: 2 REAR TIRES (WORN LOW-3mm), 4YR/40K MILE SERVICE, BRAKE FLUID SERVICE, WIPE R BLADE, THROTTLE BODY/INJECTOR SERVICE, CLEAN WATER DRAINS (DIRTY), DRIVE BELT (DUE BY TIME), REAR MAIN SEAL & INTERMEDIATE SHAFT SEALS (LEAK ING) INTERMEDIATE SHAFT (UPDATE BEARING IF NEVE R UPDATED-MAY CAUSE ENGINE FAILURE), CABIN AIR FILTER (REPLACED WITH 40K MAJOR SERVICE). CLIENT DECLINED ANY FURTHER REPAIRS AT THIS TIM E..¦ 37895 per customers request 100 removed and installed new battery as per customers request cleared all faults and reset all electrical procedures 900237 | Belt Service¦Cabin Air Filter Service¦Drive Train Service¦New Tire(s)¦Throttle Body Service
175892 | ¦ 37895 required fronts 36 rears 42 psi torqued wheels to manufacture specs 900237.¦ 37895 per repair order performed vehicle inspection found wipers worn 2 year brake fluid service due, tb injection service due, major service due, drains need to be cleaned, 2 rear tires at 3mm need attention soon, 4 wheel aliment needed in vehicle front tires inside wear, serp belt due to time 16 years old, rear main and intermediate seals seeping, recommend update intermediate shaft bearing, customer declined repairs at time 900237.¦ 37895 per customers request 120 mounted and balanced 2 front tires adjusted tire pressure torqued wheels to specs test drove found ok 900237.¦ RECOMMENDATIONS: 2 REAR TIRES (WORN LOW-3mm), 4YR/40K MILE SERVICE, BRAKE FLUID SERVICE, WIPE R BLADE, THROTTLE BODY/INJECTOR SERVICE, CLEAN WATER DRAINS (DIRTY), DRIVE BELT (DUE BY TIME), REAR MAIN SEAL & INTERMEDIATE SHAFT SEALS (LEAK ING) INTERMEDIATE SHAFT (UPDATE BEARING IF NEVE R UPDATED-MAY CAUSE ENGINE FAILURE), CABIN AIR FILTER (REPLACED WITH 40K MAJOR SERVICE). CLIENT DECLINED ANY FURTHER REPAIRS AT THIS TIM E..¦ 37895 per customers request 100 removed and installed new battery as per customers request cleared all faults and reset all electrical procedures 900237 | Belt Service¦Cabin Air Filter Service¦Drive Train Service¦New Tire(s)¦Throttle Body Service
175900 | ¦ 94077 Inspected all tires for damage and/or punctures. None found. Set all tires to factory recommended full load pressure a F:37 R:46 (PSI).¦ 94074 VERIFIED CHECK ENGINE LIGHT ILLUMINATING, CAN FOR FAULTS AND AND FAULT FOR P307300 FUEL PUMP - ELECTRIC FAULT IN CIRCUIT. RECOMMEND AND REPLACED FAULTY FUEL PUMP AND CONTROL UNIT/FLANGES . AFTER REPAIRS TEST DROVE VEHICLE THEN RE EVALUATED CONCERN. FOUND NO FAULTS. VEHICLE OPERATING IN NORMAL OPERATION WHEN COMPARED TO SAME YEAR AND MODEL.¦ 94077 PERFORMED VISUAL INSPECTION OF FRONT AND REAR SUSPENSION COMPONENTS, AND INSPECTED ENGINE COMPARTMENT AREA INCLUDING BELTS, HOSE, SEALS AND GASKETS. CHECKED INTERIOR CABIN LIGHTS AND EXTERIOR LIGHTS. FRONT BRAKE PADS HAVE 6MM AND REAR BRAKE PADS HAVE 6MM REMAINING. FRONT TIRES HAVE 8MM OF TREAD. REAR TIRES HAVE 8MM OF TREAD REMAINING..¦ 94074 PERFORMED VISUAL INSPECTION OF FRONT AND REAR SUSPENSION COMPONENTS, AND INSPECTED ENGINE COMPARTMENT AREA INCLUDING BELTS, HOSE, SEALS AND GASKETS. CHECKED INTERIOR CABIN LIGHTS AND EXTERIOR LIGHTS. FRONT BRAKE PADS HAVE 6MM AND REAR BRAKE PADS HAVE 6MM REMAINING. FRONT TIRES HAVE 8MM OF TREAD. REAR TIRES HAVE 8MM OF TREAD REMAINING..¦ **RECOMMEND REPLACING FUEL LEVEL SENDERS AT THIS TIME TO SAVE GUEST LABOR COSTS BUT GUEST DECLINED AT THIS TIME | Fuel System Service
175902 | ¦ 48037 TPMS ADJUST TIRE PRESSURES. FRONT 36 REAR 44.¦ 48037 MPI PERFORMED VISUAL INSPECTION OF FRONT AND REAR SUSPENSION COMPONENTS, AND INSPECTED ENGINE COMPARTMENT AREA INCLUDING BELTS, HOSE, SEALS AND GASKETS. CHECKED INTERIOR CABIN LIGHTS AND EXTERIOR LIGHTS. FRONT BRAKE PADS HAVE 6MM AND REAR BRAKE PADS HAVE 6MM REMAINING. FRONT TIRES HAVE 6.5MM OF TREAD. REAR TIRES HAVE 5MM OF TREAD REMAINING LEFT REAR, 4.5MM REMAINING RIGHT REAR. - PROVIDED ESTIMATE FOR FRONT AND REAR SWAY BAR LINKS. REAR UPPER CARRIER BUSHINGS..¦ WSA-37DEF15E BLEMISHES NOTED 2 DINGS, 2 SCRAT CHES CUSTOMER ADVISED TCU IS BAD AND CAR WILL NOT MO VE $2100.25 INSTRUMENT CLUSTER FAULTY $3578.12 FRONT SWAY BAR LINKS WORN REAR SWAY BAR LINKS WORN UPPER CARRIER BUSHINGS CRACKED WATER COMIN IN THROUGH CONVERTIBLE TOP- CONVERTOBLE TOP COMING APART.¦ 48037 BATTERY UNDERVOLTAGE CLIENT AUTHORIZED REPLACEMENT OF MAIN SYSTEMS BATTERY AFTER TESTING - REPLACED AS NEEDED. CHECK FUNCTION. OKAY. | Suspension Service
175960 | ¦ 0.5hrs performed STATE INSPECTION.¦ 1.4HRS PERFORMED BASIC PACKAGE OIL CHANGE..¦ N/C CUSTOMER DECLINED 4 YEAR SERVICE AND BRAKE FLUSH. SEE ALISON.¦ N/C FOUND LOOSE CONNECTOR UNDER PASSENGER SEAT DUE TO SEAT POSITION. RESET SEAT POSITION. RESECURED CONNECTOR. CONFIRMED REPAIR..¦ OK OK | 4 Year Maintenance¦Brake Service
175960 | ¦ 0.5hrs performed STATE INSPECTION.¦ 1.4HRS PERFORMED BASIC PACKAGE OIL CHANGE..¦ N/C CUSTOMER DECLINED 4 YEAR SERVICE AND BRAKE FLUSH. SEE ALISON.¦ N/C FOUND LOOSE CONNECTOR UNDER PASSENGER SEAT DUE TO SEAT POSITION. RESET SEAT POSITION. RESECURED CONNECTOR. CONFIRMED REPAIR..¦ OK OK | 4 Year Maintenance¦Brake Service
175961 | ¦ customer to return and complete recommended repairs customer to return and complete recommended repairs.¦ ROTATE AND BALANCE TIRES.¦ customer declined repair customer declined repair.¦ ALIGNMENT | Declined Repair
176038 | ¦ 51565 INTERMEDIATE SERVICE WITH BRAKE FLUSH CHANGED ENGINE OIL AND OIL FILTER, PERFORMED BRAKE FLUSH. FOUND RF CALIPER BLEEDER SCREWS TO BE SEIZED. RF CALIPER NOT FLUSHED. REPLACED CABIN AIR FILTER, CHECKED STEERING/SUSPENSION, CHECKED UNDERBODY, RESET SERVICE REMINDER, PERFORMED FULL MODULE SCAN, CHECKED HVAC OPERATION, CHECKED LIGHTING OPERATION, CHECKED BODY AND SUNROOF DRAINS FOR DEBRIS..¦ 51565 MULTI POINT INSPECTION. BRAKES AT 5 MM FRONT AND REAR. FOUND FRONT AND REAR TIRES NOT MATCHED. LR TIRE AT 1/32NDS OR LOWER, FOUND MISMATCHED RR TIRE AT 3/32NDS OR LOWER AND IS A WINTER TIRE, BOTH FRONT TIRES HAVE MODERATE TREAD LIFE BUT ARE UNAPPROVED AUDI SPEC TIRES. REDUCED POWER WARNING PRESENT WITH CHECK ENGINE LIGHT, FRONT PARK AID SYSTEM INOP, DRIVER'S WINDOW SWITCH BROKEN, BLEEDER SCREWS ON FRONT RIGHT BRAKE CALIPER SEIZED, AND FRONT WIPER BLADES SMEARING BADLY. CUSTOMER DECLINED ALL REPAIRS AT THIS TIME..¦ 51565 READ OUT FAULT MEMORY. MULTIPLE HIGH PRESSURE FUEL FAULTS PRESENT FOR LOW FUEL QUANTITY AT START. EXTENDED CRANKING AND ROUGH RUNNING SYMPTOMS PRESENT. PERFORMED HIGH SIDE AND LOW SIDE PRESSURE AND FUEL QUANTITY TESTS. LOW SIDE SYSTEM QUANITITY AND PRESSURE GOOD AT THIS TIME. HIGH SIDE PRESSURE LOW. HIGH PRESSURE FUEL PUMP IS FAILING. RECOMMEND NEW HIGH PRESSURE FUEL PUMP. CUSTOMER DECLINED ALL REPAIRS. NO REPAIRS ATTEMPTED. VEHICLE NOT ROAD TESTED DUE TO SAFETY CONCERNS. ALSO NOTICED LARGE AMOUNTS OF DEBRIS IN PLENUM AREA. RECOMMENDED DISASSEMBLY OF PLENUM WALLS TO REMOVE DEBRIS. CUSTOMER DECLINED REPAIR. | Brake Service¦Wiper Blade Service
176038 | ¦ 51565 INTERMEDIATE SERVICE WITH BRAKE FLUSH CHANGED ENGINE OIL AND OIL FILTER, PERFORMED BRAKE FLUSH. FOUND RF CALIPER BLEEDER SCREWS TO BE SEIZED. RF CALIPER NOT FLUSHED. REPLACED CABIN AIR FILTER, CHECKED STEERING/SUSPENSION, CHECKED UNDERBODY, RESET SERVICE REMINDER, PERFORMED FULL MODULE SCAN, CHECKED HVAC OPERATION, CHECKED LIGHTING OPERATION, CHECKED BODY AND SUNROOF DRAINS FOR DEBRIS..¦ 51565 MULTI POINT INSPECTION. BRAKES AT 5 MM FRONT AND REAR. FOUND FRONT AND REAR TIRES NOT MATCHED. LR TIRE AT 1/32NDS OR LOWER, FOUND MISMATCHED RR TIRE AT 3/32NDS OR LOWER AND IS A WINTER TIRE, BOTH FRONT TIRES HAVE MODERATE TREAD LIFE BUT ARE UNAPPROVED AUDI SPEC TIRES. REDUCED POWER WARNING PRESENT WITH CHECK ENGINE LIGHT, FRONT PARK AID SYSTEM INOP, DRIVER'S WINDOW SWITCH BROKEN, BLEEDER SCREWS ON FRONT RIGHT BRAKE CALIPER SEIZED, AND FRONT WIPER BLADES SMEARING BADLY. CUSTOMER DECLINED ALL REPAIRS AT THIS TIME..¦ 51565 READ OUT FAULT MEMORY. MULTIPLE HIGH PRESSURE FUEL FAULTS PRESENT FOR LOW FUEL QUANTITY AT START. EXTENDED CRANKING AND ROUGH RUNNING SYMPTOMS PRESENT. PERFORMED HIGH SIDE AND LOW SIDE PRESSURE AND FUEL QUANTITY TESTS. LOW SIDE SYSTEM QUANITITY AND PRESSURE GOOD AT THIS TIME. HIGH SIDE PRESSURE LOW. HIGH PRESSURE FUEL PUMP IS FAILING. RECOMMEND NEW HIGH PRESSURE FUEL PUMP. CUSTOMER DECLINED ALL REPAIRS. NO REPAIRS ATTEMPTED. VEHICLE NOT ROAD TESTED DUE TO SAFETY CONCERNS. ALSO NOTICED LARGE AMOUNTS OF DEBRIS IN PLENUM AREA. RECOMMENDED DISASSEMBLY OF PLENUM WALLS TO REMOVE DEBRIS. CUSTOMER DECLINED REPAIR. | Brake Service¦Wiper Blade Service
176059 | ¦ 49004 PERFORMED ANNUAL MAINTENANCE INCLUDING OIL AND FILTER SERVICE, CHECKED AND ADJUSTED FLUID LEVELS AND TIRE PRESSURE. PERFORMED ALL NECESSARY INSPECTIONS AND ADJUSTMENTS. CHECKED AND CLEANED OUT ALL BODY DRAINS..¦ 49004 Re installed front rubber piece..¦ 49004 RECOMMEND THE FOLLOWING. FOUND SLOW CRANK CAN RECOMMEND NEW INTERSTATE BATTERY EST 483.00 FOUND REAR DECK LID WILL NOT OPEN. WILL NEED NEW ACTUATOR AND LOCKING MECHANISM EST 940.00 SPECIAL ORDER ONLY RECOMMEND 2 REAR TIRES BALD 278.00 + MOUNT BAL FEES RIGHT FRONT HAS CURB SIDEWALL DAMAGE RECOMMEND 2 FRONT TIRES 255.00 + MOUNT BAL FEES. RECOMMEND ALIGN AFTER NEW TIRES INSTALL FRONT BRAKE EST 20% REMAIN WILL NEED SOON EST 1567.00 INCL ALL FRONT PADS ROTORS SENSORS AND HARDWARE NEEDED. | New Tire(s)¦Wheel Alignment Service
176059 | ¦ 49004 PERFORMED ANNUAL MAINTENANCE INCLUDING OIL AND FILTER SERVICE, CHECKED AND ADJUSTED FLUID LEVELS AND TIRE PRESSURE. PERFORMED ALL NECESSARY INSPECTIONS AND ADJUSTMENTS. CHECKED AND CLEANED OUT ALL BODY DRAINS..¦ 49004 Re installed front rubber piece..¦ 49004 RECOMMEND THE FOLLOWING. FOUND SLOW CRANK CAN RECOMMEND NEW INTERSTATE BATTERY EST 483.00 FOUND REAR DECK LID WILL NOT OPEN. WILL NEED NEW ACTUATOR AND LOCKING MECHANISM EST 940.00 SPECIAL ORDER ONLY RECOMMEND 2 REAR TIRES BALD 278.00 + MOUNT BAL FEES RIGHT FRONT HAS CURB SIDEWALL DAMAGE RECOMMEND 2 FRONT TIRES 255.00 + MOUNT BAL FEES. RECOMMEND ALIGN AFTER NEW TIRES INSTALL FRONT BRAKE EST 20% REMAIN WILL NEED SOON EST 1567.00 INCL ALL FRONT PADS ROTORS SENSORS AND HARDWARE NEEDED. | New Tire(s)¦Wheel Alignment Service
176081 | ¦ 124733 CUSTOMER WILL RETURN..¦ 124733 100 REPLACED HEADLIGHT BULB ON PASSENGER SIDE FRONT. RECOMMENDED ALL TIRES. TIRES ARE BELOW PORSCHE SPECIFICATIONS ESTIMATE $1535.94 WITH TAX. | New Tire(s)
176312 | ¦ CUSTOMER REQUESTED A LOANER CREATED 2019-01-08 01:34:00PM TAKEN BY DAVE WELLING.¦ 83199 test drove . different road surfaces. at this time there is not unusual suspension noise. test drove cold. there are no suspension noises..¦ 83199 100 performed performed porsche oil change service. changed engine oil and filter. set all tire pressures to spec. vehicle visual inspection. brakes: f- 5 mm r- 8 mm tires: f 7 /32 r 7 /32.¦ 83199 test drove twice . did not hear any unusual brake noise..¦ 83199 completd multi point inspection. brakes f 8mm r5mm. tires f7/32 r7/32. vehicle needs water pump replaced. lf frt fender liner is damaged. lower air duct also damaged. needs replacement. need to get water pump replaced to test drive vehicle..¦ 83199 tires f7/32 r7/32. air set to factory spec. | Engine Service
176343 | ¦ CUSTOMER WILL RETURN FOR REPAIRS..¦ REAR BRAKE PADS AND ROTORS NEED REPLACEMENT. SENSORS RUBBING AGAINST ROTORS. ROTORS ARE WARPED.¦ FRONT BRAKE PADS AND ROTORS NEED REPLACEMENT. SENSORS RUBBING AGAINST ROTORS. ROTORS WARPED. | Brake Service
176388 | ¦ CAR IS DONE CALLED CUST. CAR READY FOR PICK UP 1.28.19 @5PM LEFT FRONT TIRE PN:1928800 $620 REAR PADS AND ROTORS $1400.¦ 29407 SET TIRE PRESSURES. FRONT 33 PSI, REAR 33 PSI..¦ 29407 PERFORMED MULTI-POINT INSPECTION. FRONT BRAKE PADS AT 5MM REMAINING. REAR BRAKE PADS AT 4MM REMAINING. LEFT FRONT TIRE HAS 3.1MM OF THREAD REMAINING. RIGHT FRONT TIRE HAS 4.2MM OF TREAD REMAINING. LEFT REAR TIRE HAS 5.3MM OF TREAD REMAINING. RIGHT REAR TIRE HAS 5.7MM OF TREAD REMAINING. ADJUSTED FLUID LEVELS. ROAD TEST OK. RECOMMENDED BOTH FRONT TIRES AND REAR BRAKES WITH ALIGNMENT.¦ 29407 DRIVERS WINDOW SWITCH ELECTRICALLY MALFUNCTIONED. REPLACED DRIVERS WINDOW SWITCH | Brake Service¦New Tire(s)¦Wheel Alignment Service
176388 | ¦ CAR IS DONE CALLED CUST. CAR READY FOR PICK UP 1.28.19 @5PM LEFT FRONT TIRE PN:1928800 $620 REAR PADS AND ROTORS $1400.¦ 29407 SET TIRE PRESSURES. FRONT 33 PSI, REAR 33 PSI..¦ 29407 PERFORMED MULTI-POINT INSPECTION. FRONT BRAKE PADS AT 5MM REMAINING. REAR BRAKE PADS AT 4MM REMAINING. LEFT FRONT TIRE HAS 3.1MM OF THREAD REMAINING. RIGHT FRONT TIRE HAS 4.2MM OF TREAD REMAINING. LEFT REAR TIRE HAS 5.3MM OF TREAD REMAINING. RIGHT REAR TIRE HAS 5.7MM OF TREAD REMAINING. ADJUSTED FLUID LEVELS. ROAD TEST OK. RECOMMENDED BOTH FRONT TIRES AND REAR BRAKES WITH ALIGNMENT.¦ 29407 DRIVERS WINDOW SWITCH ELECTRICALLY MALFUNCTIONED. REPLACED DRIVERS WINDOW SWITCH | Brake Service¦New Tire(s)¦Wheel Alignment Service
176388 | ¦ CAR IS DONE CALLED CUST. CAR READY FOR PICK UP 1.28.19 @5PM LEFT FRONT TIRE PN:1928800 $620 REAR PADS AND ROTORS $1400.¦ 29407 SET TIRE PRESSURES. FRONT 33 PSI, REAR 33 PSI..¦ 29407 PERFORMED MULTI-POINT INSPECTION. FRONT BRAKE PADS AT 5MM REMAINING. REAR BRAKE PADS AT 4MM REMAINING. LEFT FRONT TIRE HAS 3.1MM OF THREAD REMAINING. RIGHT FRONT TIRE HAS 4.2MM OF TREAD REMAINING. LEFT REAR TIRE HAS 5.3MM OF TREAD REMAINING. RIGHT REAR TIRE HAS 5.7MM OF TREAD REMAINING. ADJUSTED FLUID LEVELS. ROAD TEST OK. RECOMMENDED BOTH FRONT TIRES AND REAR BRAKES WITH ALIGNMENT.¦ 29407 DRIVERS WINDOW SWITCH ELECTRICALLY MALFUNCTIONED. REPLACED DRIVERS WINDOW SWITCH | Brake Service¦New Tire(s)¦Wheel Alignment Service
176399 | ¦ 7514 Inspected all tires for damage and/or punctures. None found. Set all tires to factory recommended full load pressure a F:38 R:44 (PSI).¦ 7514.¦ 7512 OIL SERVICE COMPLETED WITH MOBIL 1 FULL SYNTHETIC OIL AND NEW OIL FILTER. ADJUSTED ALL FLUID LEVELS. FRONT BRAKE PADS AT 7MM REMAINING. REAR BRAKE PADS AT 9MM REMAINING. FRONT TIRES HAVE 6.5MM OF THREAD REMAINING. REAR TIRES HAVE 6.5MM OF TREAD REMAINING. RESET SERVICE INDICATOR..¦ 7514 TEST DROVE VEHICLE , VEHICLE OPERATING IN NORMAL CONDITIONS WHEN COMPARED TO SIMILAR MAKE AND MODEL. PERFORMED DME SOFTWARE UP DATE AS PER CUSTOMER SATISFACTION.¦ 7512 VERIFIED SHARD OF METAL IN THE RIGHT REAR TIRE. WAS ABLE TO REMOVE SHARDS OF METAL AND CHECKED FOR PUNCTURES FOUND NONE. WHEN REMOVING THE SHARDS OF METAL WAS ABLE TI SEE SIGNS OF WIRE FROM TIRE. RECOMMEND REPLACING DO TO UNSAFE TIRE. CUSTOMER DENIED REPAIR..¦ RECOMMENDED/DECLINED REPLACEMENT OF RIGHT REAR TIRE. SHARD OF METAL WAS FOUND IN TIRE DURING INSPECTION THAT PENETRATED DEEP ENOUGH TO EXPOSE CORDS. TIRE IS NOT LEAKING AIR BUT REPLACEMENT IS RECOMMENDED. EXTREMELY DANGEROUS DRIVING CONDITION! DECLINED AT THIS TIME. TIRE NOT IN STOCK..¦ 7514 PERFORMED VISUAL INSPECTION OF FRONT AND REAR SUSPENSION COMPONENTS, AND INSPECTED ENGINE COMPARTMENT AREA INCLUDING BELTS, HOSE, SEALS AND GASKETS. CHECKED INTERIOR CABIN LIGHTS AND EXTERIOR LIGHTS. FRONT BRAKE PADS HAVE 7MM AND REAR BRAKE PADS HAVE 9MM REMAINING. FRONT TIRES HAVE 6.5MM OF TREAD. REAR TIRES HAVE 6.5MM OF TREAD REMAINING. | New Tire(s)
176445 | ¦ 16576 SET TIRE PRESSURES--- SET TIRE PRESSURES TO 45PSI REAR AND 35PSI FRONT..¦ 16576 MPI--- REAR LEFT TIRE HAS A PUNCTURE AND IS LOOSING AIR. CUSTOMER DECLINED TIRE REPLACEMENT AT THIS TIME..¦ 16576 REAR LEFT TIRE IS PUNCTURED--- VISUALLY INSPECTED REAR LEFT TIRE AND DID NOT FIND ANY EXTERNAL DAMAGE WITH VISUAL INSPECTION. REMOVED AND SUBMERGED TIRE IN WATER TO CHECK FOR FINE LEAK AND FOUND A SMALL PUNCTURE IN THE TIRE. REAR RIGHT TIRE HAS 3/32 REMAINING OF TREAD DEPTH ON THE INNER TREAD. RECOMMEND REPLACE BOTH REAR TIRES DUE TO LARGER THAN 30% DIFFERENCE WHEN REAR LEFT TIRE IS REPLACED. MAY CAUSE DRIVEABILITY ISSUES. AND PERFORM ALIGNMENT AFTER REPLACEMENT. CUSTOMER HAS DECLINED TIRE REPLACEMENT AT THIS TIME..¦ 16579 REAR BRAKE PADS ARE WORN--- DURING INSPECTION FOUND THE RIGHT SIDE OUTER BRAKE PAD HAS 4mm REMAINING AND ROTORS HAVE 26.9mm MIN OF 26.0mm. R&R BOTH REAR WHEELS. REMOVED AND REPLACED REAR BRAKE PADS WITH NEW. ROAD TESTED VEHICLE TO VERIFY REPAIRS..¦ CREATED 2019-01-07 12:58:00PM TAKEN BY CHRIS GI BSON.¦ 16579 DUE PER SERVICE INTERVAL--- PERFORM BRAKE FLUID RENEWAL. BLEED BRAKE SYSTEM AT ALL FOUR CALIPERS. CORRECTED BRAKE FLUID LEVEL IN RESERVOIR UPON COMPLETION. CLEANED DRAINS AT REAR OF CAB TOP AND FUNCTION TESTED TO VERIFY OPERATION. PERFORM MINOR SERVICE. PERFORM SYNTHETIC OIL AND FILTER CHANGE. REPLACE CABIN AIR FILTER. CHECK AND CORRECT ALL FLUID LEVELS. INSPECT FRAME AND CHASSIS. FOUND FRAME AND CHASSIS ARE OK. INSPECT SUSPENSION. FOUND SUSPENSION IS OK. CHECK ALL LIGHTING. FOUND INTERIOR AND EXTERIOR LIGHTS ARE OK. INSPECT ENGINE COMPONENTS. ENGINE COMPONENTS APPEAR OK. INSPECT TIRES. FOUND FRONT TIRES 6/32 REMAINING / REAR TIRES 3-6/32 REMAINING. FRONT TIRES AT 35PSI / REAR TIRES AT 45PSI. INSPECT BRAKES. FOUND FRONT BRAKE PADS 7MM REMAINING AND ROTORS HAVE 32.9mm MIN OF 32.0mm / REAR BRAKE PADS 4MM REMAINING AND ROTORS HAVE 26.9mm MIN OF 26.0mm. RESET SERVICE INDICATOR. CHECK AND CORRECT OIL LEVEL. ROAD TEST TO VERIFY REPAIRS. | New Tire(s)
176476 | ¦ 21520 INSPECTION 250 PERFORMED USED CAR INSPECTION ACCORDING TO CHECK LIST. SEE PAPERWORK FOR NEEDED REPAIRS. 2582.¦ 21520 WORN 20 FOUND THE FRONT WIPER BLADES WERE WORN AND STREAKING. REPLACED FRONT WIPER REFILLS. 2582 | Declined Repair
176530 | ¦ Door light assembly replacement performed and completed Created PREVAL Inspected the components that make up the assembly and they were broken into pieces. The entire assembly was replaced. Created POSTVAL.¦ Customer needs an alignment performed to correct complaint..¦ Transfer case replacement performed and completed Created PREVAL Upon test drive, it was determined that there is an internal failure within the transfer case. Transfer case was replaced, vent tube installed, transfer case oil level checked and topped off, programming performed and coding updated. Created POSTVAL.¦ MPI performed and completed | Wheel Alignment Service
176561 | ¦ TECH SCANNED CONTROL MODULES FOR FAULTS, NO FAULTS STORED IN THE HBA CONTROL MODULES. TECH PERFORMED CALIBRATION PROCEDURE TO BOTH MODULES AND PASSED SUCCESSFULLY.TECH RECOMMENDS REPLACEMENT OF THE HEADLIGHT LEVEL SENSORS TO RECTIFY THIS CONCERN. | TPMS Service
176631 | ¦ BATTERY IS WEAK..¦ 109881 DONE.¦ FRONT AIR SPRINGS ARE LEAKING, CU CANNOT CHANGE RIDE COMFORT CUS IS THROWING A FAULT.¦ 109881 DONE.¦ 109881 CHECK OUT LABOR 1.0 DECLINED REPAIRS. FOUND BOTH FRONT AIR SPRINGS LEAKING, NEED REPLACEMENT. | Suspension Service
176651 | ¦ 203445 VEHICLE WAS TOWED INTO DEALERSHIP. BATTERY IS DISCHARGED AND VEHICLE WOULD NOT START. AFTER INSPECTING VEHICLE WITH CUSTOMER, SHOP FOREMAN AND SERVICE DIRECTOR CUSTOMER DECLINED TO HAVE DIAGNOSIS OR REPAIRS PERFORMED AT THIS TIME..¦ 203445 CUSTOMER DECLINED TO HAVE WORK COMPLETED AT THIS TIME. | Declined Repair
176776 | ¦ 736 NO WORK PERFORMED.¦ 736 PERFORMED PQCI.¦ 736 GAVE ESTIMATE CUSTOMER DECLINED REPAIRS AT THIS TIME 200 VERIFIED CONCERN, CONNECTED BATTERY CHARGER, RAN AND SENT VAL. CHECKED CODES, FOUND CODE P029900. PROCEED TO CHECK BOOST SYSTEM FOR LEAKS. UPON FURTHER INSPECTION FOUND EVIDENCE OF RAT DAMAGE. GAVE CUSTOMER ESTIMATE FOR PARTS AND LABOR FOR REPAIRS. CUSTOMER DECLINED REPAIRS AND IS TAKING CAR TO PLACE OF PURCHASE, CHAMPION PORSCHE. ASSEMBLED VEHICLE. NO REPAIRS COMPLETED AT THIS TIME. | Declined Repair
176790 | ¦ 75734 Found noise coming from blower motor. While noise was happening unplugged blower motor and found noise is no longer present. Recommend replacing blower motor. Declined repair at this time. | Air Conditioning Service
176843 | ¦ 42990 CHECK & ADJUST TIRE PRESSURES SET FRONT TIRE PRESSURE TO 36PSI AND REAR TIRE PRESSURE TO 36PSI.¦ 42995 OIL & FILTER SERVICE 150 PERFORMED OIL & FILTER SERVICE PER MANUFACTURERS SPECIFICATIONS.¦ 42990 MULTI POINT INSPECTION PERFORMED MULTI POINT INSPECTION AND NOTED THE FOLLOWING 1. ALTERNATOR BELT MONITOR NEEDS REPLACEMENT. PLASTIC PULLEY HAS COME APART 2. REAR BRAKE PADS AND ROTORS WORN. REAR PADS MEASURED 4MM AND FRONT AT 8MM 3. TIRES EXPIRED - FRONT DOT 2312, L/R DOT 2012, R/R DOT 1812. REAR TIRES ALSO MEASURED 4/32 AND FRONT TIRES 8/32. 5. RECOMMEND 4-WHEEL ALIGNMENT WITH NEW TIRES IF REPLACED 6. TIMING CHAIN COVERS LEAKING OIL 7. ENGINE BELLY PAN MISSING 8. NO RECENT MAJOR MAINTENANCE RECORDED (AIR FILTER DIRTY) 9. FOUND REAR SPOILER NOISY ON TEST DRIVE (REC TO REPLACE DRIVE AND CABLE) 10. DURING TEST DRIVE NOTED THE CLUTCH PEDAL SLIGHTLY STIFF. CLUTCH DISC MAY BE CLOSE TO BEING WORN. | Belt Service¦New Tire(s)¦Wheel Alignment Service
176843 | ¦ 42990 CHECK & ADJUST TIRE PRESSURES SET FRONT TIRE PRESSURE TO 36PSI AND REAR TIRE PRESSURE TO 36PSI.¦ 42995 OIL & FILTER SERVICE 150 PERFORMED OIL & FILTER SERVICE PER MANUFACTURERS SPECIFICATIONS.¦ 42990 MULTI POINT INSPECTION PERFORMED MULTI POINT INSPECTION AND NOTED THE FOLLOWING 1. ALTERNATOR BELT MONITOR NEEDS REPLACEMENT. PLASTIC PULLEY HAS COME APART 2. REAR BRAKE PADS AND ROTORS WORN. REAR PADS MEASURED 4MM AND FRONT AT 8MM 3. TIRES EXPIRED - FRONT DOT 2312, L/R DOT 2012, R/R DOT 1812. REAR TIRES ALSO MEASURED 4/32 AND FRONT TIRES 8/32. 5. RECOMMEND 4-WHEEL ALIGNMENT WITH NEW TIRES IF REPLACED 6. TIMING CHAIN COVERS LEAKING OIL 7. ENGINE BELLY PAN MISSING 8. NO RECENT MAJOR MAINTENANCE RECORDED (AIR FILTER DIRTY) 9. FOUND REAR SPOILER NOISY ON TEST DRIVE (REC TO REPLACE DRIVE AND CABLE) 10. DURING TEST DRIVE NOTED THE CLUTCH PEDAL SLIGHTLY STIFF. CLUTCH DISC MAY BE CLOSE TO BEING WORN. | Belt Service¦New Tire(s)¦Wheel Alignment Service
176843 | ¦ 42990 CHECK & ADJUST TIRE PRESSURES SET FRONT TIRE PRESSURE TO 36PSI AND REAR TIRE PRESSURE TO 36PSI.¦ 42995 OIL & FILTER SERVICE 150 PERFORMED OIL & FILTER SERVICE PER MANUFACTURERS SPECIFICATIONS.¦ 42990 MULTI POINT INSPECTION PERFORMED MULTI POINT INSPECTION AND NOTED THE FOLLOWING 1. ALTERNATOR BELT MONITOR NEEDS REPLACEMENT. PLASTIC PULLEY HAS COME APART 2. REAR BRAKE PADS AND ROTORS WORN. REAR PADS MEASURED 4MM AND FRONT AT 8MM 3. TIRES EXPIRED - FRONT DOT 2312, L/R DOT 2012, R/R DOT 1812. REAR TIRES ALSO MEASURED 4/32 AND FRONT TIRES 8/32. 5. RECOMMEND 4-WHEEL ALIGNMENT WITH NEW TIRES IF REPLACED 6. TIMING CHAIN COVERS LEAKING OIL 7. ENGINE BELLY PAN MISSING 8. NO RECENT MAJOR MAINTENANCE RECORDED (AIR FILTER DIRTY) 9. FOUND REAR SPOILER NOISY ON TEST DRIVE (REC TO REPLACE DRIVE AND CABLE) 10. DURING TEST DRIVE NOTED THE CLUTCH PEDAL SLIGHTLY STIFF. CLUTCH DISC MAY BE CLOSE TO BEING WORN. | Belt Service¦New Tire(s)¦Wheel Alignment Service
176930 | ¦ 26645 REQUIRED FRONTS 37 REARS 47 PSI TORQUED WHEELS TO MANUFACTURE SPECS 900237.¦ 26645 FOUND OIL LEAK COMING FROM FRONT LOWER CONTROL ARM BUSHING 285 CHECKED FOR LEAKS FOUND FRONT RIGHT LOWER CONTROL ARM BUSHING LEAKING, REMOVED LOWER CONTROL ARM AND INSTALLED NEW ONE, CHECKED ALIGNMENT AND ADJUSTED ALIGNMENT TEST DROVE FOUND OK AFTER REPAIRS 900237.¦ 26645 PER CUSTOMERS REQUEST PERFORMED INSPECTION FOUND 2 YEAR BRAKE FLUID SERVICE DUE, 30K SERVICE DUE WITH SPARK PLUGS, CUSTOMER DECLINED REPAIRS AT TIME 900237.¦ #4251 CUSTOMER REQUESTED A LOANER CREATED 2019- 01-08 11:59:00AM TAKEN BY KELLI ARRINGTON | Brake Service¦30,000 Mile Service
176930 | ¦ 26645 REQUIRED FRONTS 37 REARS 47 PSI TORQUED WHEELS TO MANUFACTURE SPECS 900237.¦ 26645 FOUND OIL LEAK COMING FROM FRONT LOWER CONTROL ARM BUSHING 285 CHECKED FOR LEAKS FOUND FRONT RIGHT LOWER CONTROL ARM BUSHING LEAKING, REMOVED LOWER CONTROL ARM AND INSTALLED NEW ONE, CHECKED ALIGNMENT AND ADJUSTED ALIGNMENT TEST DROVE FOUND OK AFTER REPAIRS 900237.¦ 26645 PER CUSTOMERS REQUEST PERFORMED INSPECTION FOUND 2 YEAR BRAKE FLUID SERVICE DUE, 30K SERVICE DUE WITH SPARK PLUGS, CUSTOMER DECLINED REPAIRS AT TIME 900237.¦ #4251 CUSTOMER REQUESTED A LOANER CREATED 2019- 01-08 11:59:00AM TAKEN BY KELLI ARRINGTON | Brake Service¦30,000 Mile Service
177060 | ¦ 13813 SET TIRE PRESSURES. FRONT 35 PSI, REAR 45 PSI..¦ 13813 CLIENT REQUEST YEARLY SERVICE. DRAINED AND REFILLED ENGINE OIL WITH MOBIL 1 0W-40 FULL SYNTHETIC OIL AND REPLACED FILTER, REPLACE POLLEN FILTER. CLEAN OUT AIR INTAKES AND WATER DRAINS. INSPECT POSSIBLE FAULT CODES IN CONTROL UNITS (NONE AT THIS TIME), RE-SECURED UNDER-BODY PANELS, ADJUST FLUID LEVELS TO FACTORY LEVELS, ADJUST TIRE AIR PRESSURES TO FACTORY SETTINGS, PERFORM VISUAL INSPECTION OF FRONT AND REAR SUSPENSION COMPONENTS (ALL OKAY), FRONT BRAKE PADS AT 7.5MM REMAINING, REAR BRAKE PADS AT 4MM REMAINING. FRONT LEFT TIRE HAS 6.8MM OF TREAD REMAINING, FRONT RIGHT TIRE HAS 6.8MM OF TREAD REMAINING. REAR LEFT TIRE HAS 6.5MM OF TREAD REMAINING. REAR RIGHT TIRE HAS 6.5MM OF TREAD REMAINING. PERFORM INSPECTION OF ENGINE COMPARTMENT AREA INCLUDING BELTS, HOSE, SEALS AND GASKETS (NO LEAKS AT THIS TIME). FUNCTION CHECK INTERIOR CABIN LIGHTS, EXTERIOR LIGHTING (ALL FUNCTIONING AS DESIGNED). RESET SERVICE INDICATOR. ROAD TEST. CLIENT WAS ADVISED THAT REAR PADS AND ROTORS ARE AT MINIMUM SPEC. CLIENT DECLINED SERVICE AT THIS TIME..¦ VEHICLE IS COMPLETE 1.9.19 CONTACTED LUKE @ 830AM FRONT TIRES 6.7MM , 6.7MM , BRAKES 7.5MM REAR TIRES 6.7MM , 6.7MM , BRAKES 4.0MM DECLINED AN REAR PADS ROTORS AND SENSORS $ 1713.69 AND ALIGNMENT $359.00 SAFEGUARD TO PAY $786.00 CLAIM #07756389 VEHICLE IS READY FOR PICK UP.¦ 13813 During inspection found both front tires with minimum tread depth and sidewall damage. Client was notified and approved work to be performed. Pirelli P Zero (N0) 245/35ZRT20 OLD DOT XT52 L290 3316/3316 NEW DOT XT52 L290 3818/3718 | Brake Service
177086 | ¦ 53266 PER REPAIR ORDER PERFORMED VEHICLE INSPECTION FOUND VEHICLE WIPERS WORN, TB INJECTION SERVICE DUE, WATER PUMP LEAKING, SERP BELT DUE TO TIME, REAR RIGHT WINDOW REGULATOR BROKEN CABLES NEED REPLACEMENT, FRONT BRAKES AT 3MM NEED ATTENTION SOON, 4 TIRES, TIRES AT 4MM NEED ATTENTION SOON, 4 WHEEL ALIGNMENT, CUSTOMER DECLINED REPAIRS AT TIME 900237.¦ 53266 FOUDN NON ACTIVE FAULTS FOR STEERING ANGLE SENSOR 100 SCANNED VEHICLE FOUND ALL CONTROL UNITS WITH NON ACTIVE FAULTS FOR STEERING ANGLE SENSOR, CLEARED FAULTS AND PERFORMED CALIBRATION FOUND PASSED SUCCESSFULLY COULD NOT DUPLICATE AT TIME SEEMS TO BE OK 900237.¦ 53266 AS PER MAINT SCHEDULE 110 PERFORMED 2 YEAR BRAKE FLUID SERVICE IN VEHICLE 900237.¦ 53266 PER CUSTOMERS REQUEST 500 PERFORMED 40K PERFORM LOF TOP ALL FLUIDS ADJUSTED TIRE PRESSURE RESET SERVICE LIGHT FILLED INSPECTION SHEET NO MAINT BOOK AT TIME, REPLACED POLLEN FILTER AND ENGINE AIR FILTER, REPLACED SPARK PLUGS, RESET ALL CONTROL UNITS TO BASIC SETTINGS TEST DROVE FOUND OK 900237.¦ 53266 PER CUSTOMERS REQUEST REPLACED BATTERY IN REMOTE TRANSMITTER 900237.¦ VEHICLE NEEDS: WIPER BLADES $84.90, THROTTLE BO DY SERVICE $529.90, WATER PUMP(LEAKING) $1334.1 4, DRIVE BELT $375.63, WINDOW REGULATOR $1138.2 6, FRONT BRAKES $1771.58, 4 TIRES $1527.95.¦ 53266 REQUIRED FRONTS 37 REARS 46 PSI TORQUED WHEELS TO MANUFACTURE SPECS 900237.¦ 53266 FOUND FAULTY REAR RIGHT WINDOW REGULATOR 100 NEEDS TO REPLACE REGULATOR CUSTOMER DECLINED AT TIME 900237 | Belt Service¦Brake Service¦New Tire(s)¦Wheel Alignment Service¦Wiper Blade Service¦Fuel System Service
177086 | ¦ 53266 PER REPAIR ORDER PERFORMED VEHICLE INSPECTION FOUND VEHICLE WIPERS WORN, TB INJECTION SERVICE DUE, WATER PUMP LEAKING, SERP BELT DUE TO TIME, REAR RIGHT WINDOW REGULATOR BROKEN CABLES NEED REPLACEMENT, FRONT BRAKES AT 3MM NEED ATTENTION SOON, 4 TIRES, TIRES AT 4MM NEED ATTENTION SOON, 4 WHEEL ALIGNMENT, CUSTOMER DECLINED REPAIRS AT TIME 900237.¦ 53266 FOUDN NON ACTIVE FAULTS FOR STEERING ANGLE SENSOR 100 SCANNED VEHICLE FOUND ALL CONTROL UNITS WITH NON ACTIVE FAULTS FOR STEERING ANGLE SENSOR, CLEARED FAULTS AND PERFORMED CALIBRATION FOUND PASSED SUCCESSFULLY COULD NOT DUPLICATE AT TIME SEEMS TO BE OK 900237.¦ 53266 AS PER MAINT SCHEDULE 110 PERFORMED 2 YEAR BRAKE FLUID SERVICE IN VEHICLE 900237.¦ 53266 PER CUSTOMERS REQUEST 500 PERFORMED 40K PERFORM LOF TOP ALL FLUIDS ADJUSTED TIRE PRESSURE RESET SERVICE LIGHT FILLED INSPECTION SHEET NO MAINT BOOK AT TIME, REPLACED POLLEN FILTER AND ENGINE AIR FILTER, REPLACED SPARK PLUGS, RESET ALL CONTROL UNITS TO BASIC SETTINGS TEST DROVE FOUND OK 900237.¦ 53266 PER CUSTOMERS REQUEST REPLACED BATTERY IN REMOTE TRANSMITTER 900237.¦ VEHICLE NEEDS: WIPER BLADES $84.90, THROTTLE BO DY SERVICE $529.90, WATER PUMP(LEAKING) $1334.1 4, DRIVE BELT $375.63, WINDOW REGULATOR $1138.2 6, FRONT BRAKES $1771.58, 4 TIRES $1527.95.¦ 53266 REQUIRED FRONTS 37 REARS 46 PSI TORQUED WHEELS TO MANUFACTURE SPECS 900237.¦ 53266 FOUND FAULTY REAR RIGHT WINDOW REGULATOR 100 NEEDS TO REPLACE REGULATOR CUSTOMER DECLINED AT TIME 900237 | Belt Service¦Brake Service¦New Tire(s)¦Wheel Alignment Service¦Wiper Blade Service¦Fuel System Service
177086 | ¦ 53266 PER REPAIR ORDER PERFORMED VEHICLE INSPECTION FOUND VEHICLE WIPERS WORN, TB INJECTION SERVICE DUE, WATER PUMP LEAKING, SERP BELT DUE TO TIME, REAR RIGHT WINDOW REGULATOR BROKEN CABLES NEED REPLACEMENT, FRONT BRAKES AT 3MM NEED ATTENTION SOON, 4 TIRES, TIRES AT 4MM NEED ATTENTION SOON, 4 WHEEL ALIGNMENT, CUSTOMER DECLINED REPAIRS AT TIME 900237.¦ 53266 FOUDN NON ACTIVE FAULTS FOR STEERING ANGLE SENSOR 100 SCANNED VEHICLE FOUND ALL CONTROL UNITS WITH NON ACTIVE FAULTS FOR STEERING ANGLE SENSOR, CLEARED FAULTS AND PERFORMED CALIBRATION FOUND PASSED SUCCESSFULLY COULD NOT DUPLICATE AT TIME SEEMS TO BE OK 900237.¦ 53266 AS PER MAINT SCHEDULE 110 PERFORMED 2 YEAR BRAKE FLUID SERVICE IN VEHICLE 900237.¦ 53266 PER CUSTOMERS REQUEST 500 PERFORMED 40K PERFORM LOF TOP ALL FLUIDS ADJUSTED TIRE PRESSURE RESET SERVICE LIGHT FILLED INSPECTION SHEET NO MAINT BOOK AT TIME, REPLACED POLLEN FILTER AND ENGINE AIR FILTER, REPLACED SPARK PLUGS, RESET ALL CONTROL UNITS TO BASIC SETTINGS TEST DROVE FOUND OK 900237.¦ 53266 PER CUSTOMERS REQUEST REPLACED BATTERY IN REMOTE TRANSMITTER 900237.¦ VEHICLE NEEDS: WIPER BLADES $84.90, THROTTLE BO DY SERVICE $529.90, WATER PUMP(LEAKING) $1334.1 4, DRIVE BELT $375.63, WINDOW REGULATOR $1138.2 6, FRONT BRAKES $1771.58, 4 TIRES $1527.95.¦ 53266 REQUIRED FRONTS 37 REARS 46 PSI TORQUED WHEELS TO MANUFACTURE SPECS 900237.¦ 53266 FOUND FAULTY REAR RIGHT WINDOW REGULATOR 100 NEEDS TO REPLACE REGULATOR CUSTOMER DECLINED AT TIME 900237 | Belt Service¦Brake Service¦New Tire(s)¦Wheel Alignment Service¦Wiper Blade Service¦Fuel System Service
177086 | ¦ 53266 PER REPAIR ORDER PERFORMED VEHICLE INSPECTION FOUND VEHICLE WIPERS WORN, TB INJECTION SERVICE DUE, WATER PUMP LEAKING, SERP BELT DUE TO TIME, REAR RIGHT WINDOW REGULATOR BROKEN CABLES NEED REPLACEMENT, FRONT BRAKES AT 3MM NEED ATTENTION SOON, 4 TIRES, TIRES AT 4MM NEED ATTENTION SOON, 4 WHEEL ALIGNMENT, CUSTOMER DECLINED REPAIRS AT TIME 900237.¦ 53266 FOUDN NON ACTIVE FAULTS FOR STEERING ANGLE SENSOR 100 SCANNED VEHICLE FOUND ALL CONTROL UNITS WITH NON ACTIVE FAULTS FOR STEERING ANGLE SENSOR, CLEARED FAULTS AND PERFORMED CALIBRATION FOUND PASSED SUCCESSFULLY COULD NOT DUPLICATE AT TIME SEEMS TO BE OK 900237.¦ 53266 AS PER MAINT SCHEDULE 110 PERFORMED 2 YEAR BRAKE FLUID SERVICE IN VEHICLE 900237.¦ 53266 PER CUSTOMERS REQUEST 500 PERFORMED 40K PERFORM LOF TOP ALL FLUIDS ADJUSTED TIRE PRESSURE RESET SERVICE LIGHT FILLED INSPECTION SHEET NO MAINT BOOK AT TIME, REPLACED POLLEN FILTER AND ENGINE AIR FILTER, REPLACED SPARK PLUGS, RESET ALL CONTROL UNITS TO BASIC SETTINGS TEST DROVE FOUND OK 900237.¦ 53266 PER CUSTOMERS REQUEST REPLACED BATTERY IN REMOTE TRANSMITTER 900237.¦ VEHICLE NEEDS: WIPER BLADES $84.90, THROTTLE BO DY SERVICE $529.90, WATER PUMP(LEAKING) $1334.1 4, DRIVE BELT $375.63, WINDOW REGULATOR $1138.2 6, FRONT BRAKES $1771.58, 4 TIRES $1527.95.¦ 53266 REQUIRED FRONTS 37 REARS 46 PSI TORQUED WHEELS TO MANUFACTURE SPECS 900237.¦ 53266 FOUND FAULTY REAR RIGHT WINDOW REGULATOR 100 NEEDS TO REPLACE REGULATOR CUSTOMER DECLINED AT TIME 900237 | Belt Service¦Brake Service¦New Tire(s)¦Wheel Alignment Service¦Wiper Blade Service¦Fuel System Service
177086 | ¦ 53266 PER REPAIR ORDER PERFORMED VEHICLE INSPECTION FOUND VEHICLE WIPERS WORN, TB INJECTION SERVICE DUE, WATER PUMP LEAKING, SERP BELT DUE TO TIME, REAR RIGHT WINDOW REGULATOR BROKEN CABLES NEED REPLACEMENT, FRONT BRAKES AT 3MM NEED ATTENTION SOON, 4 TIRES, TIRES AT 4MM NEED ATTENTION SOON, 4 WHEEL ALIGNMENT, CUSTOMER DECLINED REPAIRS AT TIME 900237.¦ 53266 FOUDN NON ACTIVE FAULTS FOR STEERING ANGLE SENSOR 100 SCANNED VEHICLE FOUND ALL CONTROL UNITS WITH NON ACTIVE FAULTS FOR STEERING ANGLE SENSOR, CLEARED FAULTS AND PERFORMED CALIBRATION FOUND PASSED SUCCESSFULLY COULD NOT DUPLICATE AT TIME SEEMS TO BE OK 900237.¦ 53266 AS PER MAINT SCHEDULE 110 PERFORMED 2 YEAR BRAKE FLUID SERVICE IN VEHICLE 900237.¦ 53266 PER CUSTOMERS REQUEST 500 PERFORMED 40K PERFORM LOF TOP ALL FLUIDS ADJUSTED TIRE PRESSURE RESET SERVICE LIGHT FILLED INSPECTION SHEET NO MAINT BOOK AT TIME, REPLACED POLLEN FILTER AND ENGINE AIR FILTER, REPLACED SPARK PLUGS, RESET ALL CONTROL UNITS TO BASIC SETTINGS TEST DROVE FOUND OK 900237.¦ 53266 PER CUSTOMERS REQUEST REPLACED BATTERY IN REMOTE TRANSMITTER 900237.¦ VEHICLE NEEDS: WIPER BLADES $84.90, THROTTLE BO DY SERVICE $529.90, WATER PUMP(LEAKING) $1334.1 4, DRIVE BELT $375.63, WINDOW REGULATOR $1138.2 6, FRONT BRAKES $1771.58, 4 TIRES $1527.95.¦ 53266 REQUIRED FRONTS 37 REARS 46 PSI TORQUED WHEELS TO MANUFACTURE SPECS 900237.¦ 53266 FOUND FAULTY REAR RIGHT WINDOW REGULATOR 100 NEEDS TO REPLACE REGULATOR CUSTOMER DECLINED AT TIME 900237 | Belt Service¦Brake Service¦New Tire(s)¦Wheel Alignment Service¦Wiper Blade Service¦Fuel System Service
177086 | ¦ 53266 PER REPAIR ORDER PERFORMED VEHICLE INSPECTION FOUND VEHICLE WIPERS WORN, TB INJECTION SERVICE DUE, WATER PUMP LEAKING, SERP BELT DUE TO TIME, REAR RIGHT WINDOW REGULATOR BROKEN CABLES NEED REPLACEMENT, FRONT BRAKES AT 3MM NEED ATTENTION SOON, 4 TIRES, TIRES AT 4MM NEED ATTENTION SOON, 4 WHEEL ALIGNMENT, CUSTOMER DECLINED REPAIRS AT TIME 900237.¦ 53266 FOUDN NON ACTIVE FAULTS FOR STEERING ANGLE SENSOR 100 SCANNED VEHICLE FOUND ALL CONTROL UNITS WITH NON ACTIVE FAULTS FOR STEERING ANGLE SENSOR, CLEARED FAULTS AND PERFORMED CALIBRATION FOUND PASSED SUCCESSFULLY COULD NOT DUPLICATE AT TIME SEEMS TO BE OK 900237.¦ 53266 AS PER MAINT SCHEDULE 110 PERFORMED 2 YEAR BRAKE FLUID SERVICE IN VEHICLE 900237.¦ 53266 PER CUSTOMERS REQUEST 500 PERFORMED 40K PERFORM LOF TOP ALL FLUIDS ADJUSTED TIRE PRESSURE RESET SERVICE LIGHT FILLED INSPECTION SHEET NO MAINT BOOK AT TIME, REPLACED POLLEN FILTER AND ENGINE AIR FILTER, REPLACED SPARK PLUGS, RESET ALL CONTROL UNITS TO BASIC SETTINGS TEST DROVE FOUND OK 900237.¦ 53266 PER CUSTOMERS REQUEST REPLACED BATTERY IN REMOTE TRANSMITTER 900237.¦ VEHICLE NEEDS: WIPER BLADES $84.90, THROTTLE BO DY SERVICE $529.90, WATER PUMP(LEAKING) $1334.1 4, DRIVE BELT $375.63, WINDOW REGULATOR $1138.2 6, FRONT BRAKES $1771.58, 4 TIRES $1527.95.¦ 53266 REQUIRED FRONTS 37 REARS 46 PSI TORQUED WHEELS TO MANUFACTURE SPECS 900237.¦ 53266 FOUND FAULTY REAR RIGHT WINDOW REGULATOR 100 NEEDS TO REPLACE REGULATOR CUSTOMER DECLINED AT TIME 900237 | Belt Service¦Brake Service¦New Tire(s)¦Wheel Alignment Service¦Wiper Blade Service¦Fuel System Service
177097 | ¦ CUSTOMER REQUESTED A LOANER WEB CREATED 2019-01 -03 02:53:34AM TAKEN BY.¦ 61218 p0421 primary catalytic converter inadequate effect. 30 recommend installing factory recommended exhaust system..¦ 61218 300 REPLACED ENGINE OIL+FILTER, CABIN AIR FILTER AND BRAKE FLUID. PERFORMED FAULT CODE ANALYSIS AND RESET SERVICE INDICATOR. INSPECTED UNDERSIDE OF VEHICLE AND ENGINE COMPARTMENT. CHECKED BRAKE WEAR, TOPPED OFF WASHER FLUID, ADJUSTED TIRE PRESSURES AND PERFORMED A FINAL TEST DRIVE TO CHECK ALL SAFETY AND MECHANICAL SYSTEMS FOR EFFECTIVE OPERATION. | Exhaust System Service
177132 | ¦ 37451 54 replaced the driver side front window switch..¦ ADVISED READY 11:45 A.M. 1/18/19.¦ 37451 requested to perform a multi-point vehicle inspection. performed a multi-point vehicle inspection. NEEDS TIRES/ALIGNMENT & BRAKES, CUSTOMER DECLINES.¦ 37451 requested to check and correct all tire pressures. Left Front: __44psi___ , Right Front:__44psi____, Left Rear:__44psi____, Right Rear:__44psi____ | Brake Service¦New Tire(s)¦Wheel Alignment Service
177132 | ¦ 37451 54 replaced the driver side front window switch..¦ ADVISED READY 11:45 A.M. 1/18/19.¦ 37451 requested to perform a multi-point vehicle inspection. performed a multi-point vehicle inspection. NEEDS TIRES/ALIGNMENT & BRAKES, CUSTOMER DECLINES.¦ 37451 requested to check and correct all tire pressures. Left Front: __44psi___ , Right Front:__44psi____, Left Rear:__44psi____, Right Rear:__44psi____ | Brake Service¦New Tire(s)¦Wheel Alignment Service
177132 | ¦ 37451 54 replaced the driver side front window switch..¦ ADVISED READY 11:45 A.M. 1/18/19.¦ 37451 requested to perform a multi-point vehicle inspection. performed a multi-point vehicle inspection. NEEDS TIRES/ALIGNMENT & BRAKES, CUSTOMER DECLINES.¦ 37451 requested to check and correct all tire pressures. Left Front: __44psi___ , Right Front:__44psi____, Left Rear:__44psi____, Right Rear:__44psi____ | Brake Service¦New Tire(s)¦Wheel Alignment Service
177138 | ¦ 74240 as per ro 900176 xtime.¦ 74238 900176 f33 r33.¦ ADVISED CLIENT PCA DISCOUNT ALREADY APPLIED ON PARTS.¦ 74240 cat faulty 300 900176 found fault for bank 2 cat. replaced cat.¦ 74240 daig 100 900176 road tested car and sensors will not set. all sensors being read at 0 months. diag as car having after market tpm sensors. rec replace with factory sensors and reeval. | TPMS Service
177153 | ¦ WSA-0740855B BLEMISHES NOTED 1 DING, 5 CHIPPE D, 4 SCUFFSDECLINES THERMOSTAT HOUSING PIPE THE RMOSTAT AND WATER PUMP $1670.59 CRANK CASE VENT LINE CRACKED $415.33 DRIVEBELT $212.76 MODIFIE D MAJOR SERVICE $1300.00 DECLINES ALL AT THIS T IME.¦ 89281 PERFORMED VISUAL INSPECTION OF FRONT AND REAR SUSPENSION COMPONENTS, AND INSPECTED ENGINE COMPARTMENT AREA INCLUDING BELTS, HOSE, SEALS AND GASKETS. CHECKED INTERIOR CABIN LIGHTS AND EXTERIOR LIGHTS. FRONT BRAKE PADS HAVE 7MM AND REAR BRAKE PADS HAVE 9MM REMAINING. FRONT TIRES HAVE 4MM OF TREAD. REAR TIRES HAVE 5MM OF TREAD REMAINING..¦ 89281 ADJUSTED TIRE PRESSURE TO OEM SPEC OF FRONT 37 REAR 46 PSI | Cooling System Service¦Engine Service¦Major Maintenance Service
177153 | ¦ WSA-0740855B BLEMISHES NOTED 1 DING, 5 CHIPPE D, 4 SCUFFSDECLINES THERMOSTAT HOUSING PIPE THE RMOSTAT AND WATER PUMP $1670.59 CRANK CASE VENT LINE CRACKED $415.33 DRIVEBELT $212.76 MODIFIE D MAJOR SERVICE $1300.00 DECLINES ALL AT THIS T IME.¦ 89281 PERFORMED VISUAL INSPECTION OF FRONT AND REAR SUSPENSION COMPONENTS, AND INSPECTED ENGINE COMPARTMENT AREA INCLUDING BELTS, HOSE, SEALS AND GASKETS. CHECKED INTERIOR CABIN LIGHTS AND EXTERIOR LIGHTS. FRONT BRAKE PADS HAVE 7MM AND REAR BRAKE PADS HAVE 9MM REMAINING. FRONT TIRES HAVE 4MM OF TREAD. REAR TIRES HAVE 5MM OF TREAD REMAINING..¦ 89281 ADJUSTED TIRE PRESSURE TO OEM SPEC OF FRONT 37 REAR 46 PSI | Cooling System Service¦Engine Service¦Major Maintenance Service
177153 | ¦ WSA-0740855B BLEMISHES NOTED 1 DING, 5 CHIPPE D, 4 SCUFFSDECLINES THERMOSTAT HOUSING PIPE THE RMOSTAT AND WATER PUMP $1670.59 CRANK CASE VENT LINE CRACKED $415.33 DRIVEBELT $212.76 MODIFIE D MAJOR SERVICE $1300.00 DECLINES ALL AT THIS T IME.¦ 89281 PERFORMED VISUAL INSPECTION OF FRONT AND REAR SUSPENSION COMPONENTS, AND INSPECTED ENGINE COMPARTMENT AREA INCLUDING BELTS, HOSE, SEALS AND GASKETS. CHECKED INTERIOR CABIN LIGHTS AND EXTERIOR LIGHTS. FRONT BRAKE PADS HAVE 7MM AND REAR BRAKE PADS HAVE 9MM REMAINING. FRONT TIRES HAVE 4MM OF TREAD. REAR TIRES HAVE 5MM OF TREAD REMAINING..¦ 89281 ADJUSTED TIRE PRESSURE TO OEM SPEC OF FRONT 37 REAR 46 PSI | Cooling System Service¦Engine Service¦Major Maintenance Service
177165 | ¦ 51535 Performed inspection as per attached sheet. Recommended front rotors and oil change. DURING VISIT FRONT LICENSE PLATE FRAME BROKE. DANNY'S DETAIL AGREED TO PAY FOR A NEW LICENSE PLATE FRAME PER EDGAR. WILL HAVE IT SHIPPED TO CUSTOMER..¦ CREATED 2019-01-14 09:11:00AM TAKEN BY HANNAH G EORGE.¦ 51535 FRONT TIRES AT 38PSI / REAR TIRES AT 44PSI..¦ 51535 Found Ac voltage regulator not sending voltage signal to Ac blower fan. Removed Ac blower fan and verified correct operation. Ac blower fan working correct for now. Replaced Ac regulator and verified repair. Checked operation of AC system and found blowing @ 38f from center and side vents. | Brake Service¦Oil &amp; Filter Change
177165 | ¦ 51535 Performed inspection as per attached sheet. Recommended front rotors and oil change. DURING VISIT FRONT LICENSE PLATE FRAME BROKE. DANNY'S DETAIL AGREED TO PAY FOR A NEW LICENSE PLATE FRAME PER EDGAR. WILL HAVE IT SHIPPED TO CUSTOMER..¦ CREATED 2019-01-14 09:11:00AM TAKEN BY HANNAH G EORGE.¦ 51535 FRONT TIRES AT 38PSI / REAR TIRES AT 44PSI..¦ 51535 Found Ac voltage regulator not sending voltage signal to Ac blower fan. Removed Ac blower fan and verified correct operation. Ac blower fan working correct for now. Replaced Ac regulator and verified repair. Checked operation of AC system and found blowing @ 38f from center and side vents. | Brake Service¦Oil &amp; Filter Change
177177 | ¦ 55806 PERFORMED MULTIPOINT INSPECTION FRONT BRAKES 2 mm REAR BRAKES 4 mm FRONT TIRES 5/32 INCH REAR TIRES 7 /32 INCH FRONT TIRES 32 PSI REAR TIRES 33 PSI.¦ 55806 REMOVED AND REPLACED WATER PUMP AND THERMOSTAT, POLY BELT COMPLETED BLEED PROCEDURE ROAD TESTED VEHICLE OK AT THIS TIME.¦ 55806 FOUND WATERPUMP FAILED CAUSING BELT TO COME OFF, INSPECTED PULLEYS, OK AT THIS TIME.¦ 55806 REC REPLACE FRONT BRAKES DUE TO WARNING ON AT THIS TIME REAR BRAKES SENSOR IS CONTACTING, NO WARNING AT THIS TIME | Brake Service
177208 | ¦ 39127 PERFORM MAINTENANCE SERVICE, CHANGE OIL & FILTER, CHANGED PDK TRANSMISSION FLUID, PERF. BI-ANNUAL BRAKE FLUID CHANGE, REPLACED POLLEN FILTER & AIR FILTER, CLEAN OUT DRAINS & RADIATORS, LUBE ALL SEALS & HINGES, TOP OFF ALL FLUIDS, CHECK UNDER BODY OF VEHICLE FOR FLUID LEAKS, NONE FOUND, CHECK BRAKE AND TIRE WEAR & SET PRESSURES. CHECK SYSTEM FOR FAULTS USING PIWIS TESTER, RESET SERVICE REMINDER LIGHT. CHECK ALL LIGHTS. NOTE; VEHICLE NEEDS FOUR (4) TIRES - CUSTOMER ADVISED AND DECLINED AT THIS TIME PIRELLI SCORPION VERDE A/S 265/45 R20 & 295/40 R20 N0.¦ CUSTOMER REQUESTED A LOANER WEB CREATED 2018-12 -22 05:50:26PM TAKEN BY CUSTOMER STATES:SOMET IMES I HEAR A WEIRD NOISE WHEN I PUT THE FRONT DEFROSTERS ON. | New Tire(s)
177258 | ¦ 14573 PASSENGER FRONT TIRE ( NAIL IN TIRE ) 60 60 T.U. REPLACED AND BALANCED PASSENGER FRONT TIRE. FOUND DAMAGE TO PASSENGER FROM FENDER LINER FROM DRIVING VEHICLE WHEN TIRE WAS FLAT. CLIENT TO HAVE VEHICLE SERVICED ON THEY RETURN TO HOME DEALER. NO ESTIMATE GIVEN FOR NEEDED REPAIR..¦ 14573 WORLD CLASS INSPECTION PERFORM A PORSCHE MPI INSPECTION CHECK FLUID LEVELS, CHECK BATTERY, BRAKES MEASURE _6_ MM AND _7_ MM FRONT/REAR BRAKE LININGS, TIRE AND NOTE TREAD DEPTH. SERVICE ADVISOR TO REVIEW ALL ITEMS WITH CLIENT. COPY OF THE MULTI-POINT INSPECTION REPORT WILL BE GIVEN TO CLIENT TO REVIEW. ***THANK YOU FOR ALLOWING US TO SERVICE YOUR PORSCHE*** | Body Repair
177274 | ¦ 102212 AS PER MAINT SCHEDULE 200 PERFORM 2YR MAINT 900237.¦ 102212 REQUIRED FRONTS 38 REARS 44 PSI TORQUED WHEELS TO MANUFACTURE SPECS 900237.¦ 102212 PER CUSTOMERS REQUEST 120 INSTALLED BOTH FRONT TIRES MOUNTED AND BALANCED TIRES RESET TPM TORQUED WHEELS TO SPECS TEST DROVE FOUND OK AFTER REPLACEMENT 900237.¦ 102212 AS PER RO PERFORM INSPECTION.¦ RECOMMENDATIONS: TRANSMISSION OIL PAN IS WET &W ILL REQUIRE TO BE RESEALED, WATER PUMP IS START ING TO SEAP COOLANT, FRONT TIRES ARE SEVERLY WO RN DOWN BELOW MIN SPEC (1mm), ALIGNMENT DUE TO TIRES WORN ON INNER EDGES, WIPERS-WORN,WASHER F LUID CAP (MISSING), HORNS-WEAK.CLIENT DECLINED ANY FURTHER REPAIRS AT THISTIME.¦ 102212 FOUND POWER STEERING LOW 100 TEST DROVE FOUND NOISE COMING FROM POWER STEERING, CHECKED OIL LEVEL AND FOUND LOW, TOP OFF OIL LEVEL AND CHECKED FOR LEAKS FOUND NO LEAKS AT TIME ON POWER STEERING SYSTEM, TEST DROVE FOUND NO NOISE 900237.¦ 102212 FOUND MISSING INSTALLED WASHER CAP AND TOPPED WASHER FLUID TO SPECS 900237 | Cooling System Service¦Engine Service¦Transmission Service¦Wheel Alignment Service¦Wiper Blade Service
177274 | ¦ 102212 AS PER MAINT SCHEDULE 200 PERFORM 2YR MAINT 900237.¦ 102212 REQUIRED FRONTS 38 REARS 44 PSI TORQUED WHEELS TO MANUFACTURE SPECS 900237.¦ 102212 PER CUSTOMERS REQUEST 120 INSTALLED BOTH FRONT TIRES MOUNTED AND BALANCED TIRES RESET TPM TORQUED WHEELS TO SPECS TEST DROVE FOUND OK AFTER REPLACEMENT 900237.¦ 102212 AS PER RO PERFORM INSPECTION.¦ RECOMMENDATIONS: TRANSMISSION OIL PAN IS WET &W ILL REQUIRE TO BE RESEALED, WATER PUMP IS START ING TO SEAP COOLANT, FRONT TIRES ARE SEVERLY WO RN DOWN BELOW MIN SPEC (1mm), ALIGNMENT DUE TO TIRES WORN ON INNER EDGES, WIPERS-WORN,WASHER F LUID CAP (MISSING), HORNS-WEAK.CLIENT DECLINED ANY FURTHER REPAIRS AT THISTIME.¦ 102212 FOUND POWER STEERING LOW 100 TEST DROVE FOUND NOISE COMING FROM POWER STEERING, CHECKED OIL LEVEL AND FOUND LOW, TOP OFF OIL LEVEL AND CHECKED FOR LEAKS FOUND NO LEAKS AT TIME ON POWER STEERING SYSTEM, TEST DROVE FOUND NO NOISE 900237.¦ 102212 FOUND MISSING INSTALLED WASHER CAP AND TOPPED WASHER FLUID TO SPECS 900237 | Cooling System Service¦Engine Service¦Transmission Service¦Wheel Alignment Service¦Wiper Blade Service
177274 | ¦ 102212 AS PER MAINT SCHEDULE 200 PERFORM 2YR MAINT 900237.¦ 102212 REQUIRED FRONTS 38 REARS 44 PSI TORQUED WHEELS TO MANUFACTURE SPECS 900237.¦ 102212 PER CUSTOMERS REQUEST 120 INSTALLED BOTH FRONT TIRES MOUNTED AND BALANCED TIRES RESET TPM TORQUED WHEELS TO SPECS TEST DROVE FOUND OK AFTER REPLACEMENT 900237.¦ 102212 AS PER RO PERFORM INSPECTION.¦ RECOMMENDATIONS: TRANSMISSION OIL PAN IS WET &W ILL REQUIRE TO BE RESEALED, WATER PUMP IS START ING TO SEAP COOLANT, FRONT TIRES ARE SEVERLY WO RN DOWN BELOW MIN SPEC (1mm), ALIGNMENT DUE TO TIRES WORN ON INNER EDGES, WIPERS-WORN,WASHER F LUID CAP (MISSING), HORNS-WEAK.CLIENT DECLINED ANY FURTHER REPAIRS AT THISTIME.¦ 102212 FOUND POWER STEERING LOW 100 TEST DROVE FOUND NOISE COMING FROM POWER STEERING, CHECKED OIL LEVEL AND FOUND LOW, TOP OFF OIL LEVEL AND CHECKED FOR LEAKS FOUND NO LEAKS AT TIME ON POWER STEERING SYSTEM, TEST DROVE FOUND NO NOISE 900237.¦ 102212 FOUND MISSING INSTALLED WASHER CAP AND TOPPED WASHER FLUID TO SPECS 900237 | Cooling System Service¦Engine Service¦Transmission Service¦Wheel Alignment Service¦Wiper Blade Service
177274 | ¦ 102212 AS PER MAINT SCHEDULE 200 PERFORM 2YR MAINT 900237.¦ 102212 REQUIRED FRONTS 38 REARS 44 PSI TORQUED WHEELS TO MANUFACTURE SPECS 900237.¦ 102212 PER CUSTOMERS REQUEST 120 INSTALLED BOTH FRONT TIRES MOUNTED AND BALANCED TIRES RESET TPM TORQUED WHEELS TO SPECS TEST DROVE FOUND OK AFTER REPLACEMENT 900237.¦ 102212 AS PER RO PERFORM INSPECTION.¦ RECOMMENDATIONS: TRANSMISSION OIL PAN IS WET &W ILL REQUIRE TO BE RESEALED, WATER PUMP IS START ING TO SEAP COOLANT, FRONT TIRES ARE SEVERLY WO RN DOWN BELOW MIN SPEC (1mm), ALIGNMENT DUE TO TIRES WORN ON INNER EDGES, WIPERS-WORN,WASHER F LUID CAP (MISSING), HORNS-WEAK.CLIENT DECLINED ANY FURTHER REPAIRS AT THISTIME.¦ 102212 FOUND POWER STEERING LOW 100 TEST DROVE FOUND NOISE COMING FROM POWER STEERING, CHECKED OIL LEVEL AND FOUND LOW, TOP OFF OIL LEVEL AND CHECKED FOR LEAKS FOUND NO LEAKS AT TIME ON POWER STEERING SYSTEM, TEST DROVE FOUND NO NOISE 900237.¦ 102212 FOUND MISSING INSTALLED WASHER CAP AND TOPPED WASHER FLUID TO SPECS 900237 | Cooling System Service¦Engine Service¦Transmission Service¦Wheel Alignment Service¦Wiper Blade Service
177274 | ¦ 102212 AS PER MAINT SCHEDULE 200 PERFORM 2YR MAINT 900237.¦ 102212 REQUIRED FRONTS 38 REARS 44 PSI TORQUED WHEELS TO MANUFACTURE SPECS 900237.¦ 102212 PER CUSTOMERS REQUEST 120 INSTALLED BOTH FRONT TIRES MOUNTED AND BALANCED TIRES RESET TPM TORQUED WHEELS TO SPECS TEST DROVE FOUND OK AFTER REPLACEMENT 900237.¦ 102212 AS PER RO PERFORM INSPECTION.¦ RECOMMENDATIONS: TRANSMISSION OIL PAN IS WET &W ILL REQUIRE TO BE RESEALED, WATER PUMP IS START ING TO SEAP COOLANT, FRONT TIRES ARE SEVERLY WO RN DOWN BELOW MIN SPEC (1mm), ALIGNMENT DUE TO TIRES WORN ON INNER EDGES, WIPERS-WORN,WASHER F LUID CAP (MISSING), HORNS-WEAK.CLIENT DECLINED ANY FURTHER REPAIRS AT THISTIME.¦ 102212 FOUND POWER STEERING LOW 100 TEST DROVE FOUND NOISE COMING FROM POWER STEERING, CHECKED OIL LEVEL AND FOUND LOW, TOP OFF OIL LEVEL AND CHECKED FOR LEAKS FOUND NO LEAKS AT TIME ON POWER STEERING SYSTEM, TEST DROVE FOUND NO NOISE 900237.¦ 102212 FOUND MISSING INSTALLED WASHER CAP AND TOPPED WASHER FLUID TO SPECS 900237 | Cooling System Service¦Engine Service¦Transmission Service¦Wheel Alignment Service¦Wiper Blade Service
177289 | ¦ 28628 PSMP 30K service due PSMP 30K service completed with Mobil 1 full synthetic oil and new oil filter. Fluid levels adjusted accordingly. Front tires have 3.5mm of tread remaining. Replaced spark plugs as needed. Rear tires have 5mm of tread remaining. Front brake pads at 6mm remaining. Rear brake pads have 5mm remaining. Reset service indicator. Test drove vehicle. Services have been completed as needed..¦ 28628 Multi point inspection Performed visual inspection of front and rear suspension components, and inspected engine compartment area including belts, hoses, seals and gaskets. Checked interior cabin lights and exterior lights. Tires worn. alignment recommended..¦ 28628 Tire pressure check Tire pressure corrected to 36 psi front and 39 psi rear..¦ 28628 X x.¦ SEE TECH CHECK REPORT FOR FUTURE RECOMMENDATIONS. | Wheel Alignment Service
177303 | ¦ 6070 Major service due and declined..¦ 6070 FRONT TIRES AT 29PSI / REAR TIRES AT 30PSI..¦ 6070 Performed inspection as per attached sheet. Recommended: Major service/throttle body service/ Ac service..¦ CREATED 2019-01-08 11:49:00AM TAKEN BY RICK GUT IERREZ | Major Maintenance Service
177371 | ¦ 72727 Unable to verify coolant leak at this time. Pressure test cooling system and holds pressure. There are signs of coolant leak on left side of transmission but dry at this time..¦ 72727 Front tires 6/32 6/32 Rear tires 7/32 6/32 Tire pressure before: Front 37psi 38psi Rear 48psi 47psi. Set tire pressure to manufactures specification..¦ 72727 Complete AH10 per TSB, Replace fuel filter flange and affix protective film over flange..¦ 72727 Complete Niello Porsche Multi-Point Inspection. Front tires 6/32 6/32 Rear tires 7/32 6/32 Front brakes 2.0mm Rear brakes 0mm to wear sensors. Found the following concerns during inspection: Found both front side markers are not working; Recommend check side marker bulb condition. Found right front fog light is broken and is loose inside bumper; Recommend replace damaged fog light. Found rear wiper blade is worn and recommend replacement. Due to no service history; Recommend major service, airbag maintenance, drive belt replacement, and brake system flush. Noticed engine turns over slow; Recommend check battery condition. Found rear brake pads are worn into wear sensors and front pads are close; Recommend replace rear brakes now and front brakes soon. Found front lower control arm bushings are cracked and collapsed; Recommend replace lower control arms and align vehicle. Found horn sounds weak, left horn is not working; Recommend replace faulty left side horn..¦ CUSTOMER REQUESTED A LOANER CREATED 2018-12-27 12:41:00PM TAKEN BY DAVE WELLING | Major Maintenance Service¦Air Bag Service¦Belt Service¦Brake Service
177371 | ¦ 72727 Unable to verify coolant leak at this time. Pressure test cooling system and holds pressure. There are signs of coolant leak on left side of transmission but dry at this time..¦ 72727 Front tires 6/32 6/32 Rear tires 7/32 6/32 Tire pressure before: Front 37psi 38psi Rear 48psi 47psi. Set tire pressure to manufactures specification..¦ 72727 Complete AH10 per TSB, Replace fuel filter flange and affix protective film over flange..¦ 72727 Complete Niello Porsche Multi-Point Inspection. Front tires 6/32 6/32 Rear tires 7/32 6/32 Front brakes 2.0mm Rear brakes 0mm to wear sensors. Found the following concerns during inspection: Found both front side markers are not working; Recommend check side marker bulb condition. Found right front fog light is broken and is loose inside bumper; Recommend replace damaged fog light. Found rear wiper blade is worn and recommend replacement. Due to no service history; Recommend major service, airbag maintenance, drive belt replacement, and brake system flush. Noticed engine turns over slow; Recommend check battery condition. Found rear brake pads are worn into wear sensors and front pads are close; Recommend replace rear brakes now and front brakes soon. Found front lower control arm bushings are cracked and collapsed; Recommend replace lower control arms and align vehicle. Found horn sounds weak, left horn is not working; Recommend replace faulty left side horn..¦ CUSTOMER REQUESTED A LOANER CREATED 2018-12-27 12:41:00PM TAKEN BY DAVE WELLING | Major Maintenance Service¦Air Bag Service¦Belt Service¦Brake Service
177371 | ¦ 72727 Unable to verify coolant leak at this time. Pressure test cooling system and holds pressure. There are signs of coolant leak on left side of transmission but dry at this time..¦ 72727 Front tires 6/32 6/32 Rear tires 7/32 6/32 Tire pressure before: Front 37psi 38psi Rear 48psi 47psi. Set tire pressure to manufactures specification..¦ 72727 Complete AH10 per TSB, Replace fuel filter flange and affix protective film over flange..¦ 72727 Complete Niello Porsche Multi-Point Inspection. Front tires 6/32 6/32 Rear tires 7/32 6/32 Front brakes 2.0mm Rear brakes 0mm to wear sensors. Found the following concerns during inspection: Found both front side markers are not working; Recommend check side marker bulb condition. Found right front fog light is broken and is loose inside bumper; Recommend replace damaged fog light. Found rear wiper blade is worn and recommend replacement. Due to no service history; Recommend major service, airbag maintenance, drive belt replacement, and brake system flush. Noticed engine turns over slow; Recommend check battery condition. Found rear brake pads are worn into wear sensors and front pads are close; Recommend replace rear brakes now and front brakes soon. Found front lower control arm bushings are cracked and collapsed; Recommend replace lower control arms and align vehicle. Found horn sounds weak, left horn is not working; Recommend replace faulty left side horn..¦ CUSTOMER REQUESTED A LOANER CREATED 2018-12-27 12:41:00PM TAKEN BY DAVE WELLING | Major Maintenance Service¦Air Bag Service¦Belt Service¦Brake Service
177371 | ¦ 72727 Unable to verify coolant leak at this time. Pressure test cooling system and holds pressure. There are signs of coolant leak on left side of transmission but dry at this time..¦ 72727 Front tires 6/32 6/32 Rear tires 7/32 6/32 Tire pressure before: Front 37psi 38psi Rear 48psi 47psi. Set tire pressure to manufactures specification..¦ 72727 Complete AH10 per TSB, Replace fuel filter flange and affix protective film over flange..¦ 72727 Complete Niello Porsche Multi-Point Inspection. Front tires 6/32 6/32 Rear tires 7/32 6/32 Front brakes 2.0mm Rear brakes 0mm to wear sensors. Found the following concerns during inspection: Found both front side markers are not working; Recommend check side marker bulb condition. Found right front fog light is broken and is loose inside bumper; Recommend replace damaged fog light. Found rear wiper blade is worn and recommend replacement. Due to no service history; Recommend major service, airbag maintenance, drive belt replacement, and brake system flush. Noticed engine turns over slow; Recommend check battery condition. Found rear brake pads are worn into wear sensors and front pads are close; Recommend replace rear brakes now and front brakes soon. Found front lower control arm bushings are cracked and collapsed; Recommend replace lower control arms and align vehicle. Found horn sounds weak, left horn is not working; Recommend replace faulty left side horn..¦ CUSTOMER REQUESTED A LOANER CREATED 2018-12-27 12:41:00PM TAKEN BY DAVE WELLING | Major Maintenance Service¦Air Bag Service¦Belt Service¦Brake Service
177409 | ¦ 130480 hesitation is from misfire recomend plugs and coils..¦ 130471 performed AH10 | Engine Service
177478 | ¦ FRONT BRAKE PADS NEED REPLACEMENT. LESS THAN 10% LEFT.¦ 26084 LABOR PERFORMED OIL AND FILTER CHANGE..¦ SLOW CRANK. BATTERY NEED REPLACEMENT..¦ REAR BRAKE PADS NEED REPLACEMENT. LESS THAN 10% LEFT | Brake Service¦Battery Service
177478 | ¦ FRONT BRAKE PADS NEED REPLACEMENT. LESS THAN 10% LEFT.¦ 26084 LABOR PERFORMED OIL AND FILTER CHANGE..¦ SLOW CRANK. BATTERY NEED REPLACEMENT..¦ REAR BRAKE PADS NEED REPLACEMENT. LESS THAN 10% LEFT | Brake Service¦Battery Service
177485 | ¦ PQ 1 TIRE PZERO NO 245 35 20, FRONT LEFT TIRE IS DRY AND CRACKING, NEEDS TO BE REPLACED..¦ 14279 NC, can not duplicate customers concern. reprogrammed control unit. can not duplicate customer concern. car is driving and functioning as designed. | New Tire(s)
177508 | ¦ CUSTOMER REQUESTED A LOANER CC CREATED 2019-01- 09 09:19:00AM TAKEN BY LANI ROY.¦ 94740 further repairs declined at this time.¦ 94740 200 performed annual service | Declined Repair
177540 | ¦ 19894 TOPPED UP OIL 1 QT, NO CHARGE 0.¦ 19894 REPLACED WIPER BLADES, NO CHARGE 0.¦ 19916 UNABLE TO DUPLICATE CONCERN AT THIS TIME ROAD TESTED VEHICLE WITH SHOP FOREMAN 12 MILES FOR RATTLE NOISE CONCERN. UNABLE TO DUPLICATE ANY NOISE CONCERNS UNDER SEVERAL DRIVING CONDITIONS. NO PROBLEM FOUND AT THIS TIME..¦ 19894 REPROGRAMMED DME TO LATEST SOFTWARE VERSION VERIFIED CONCERN. FOUND SLIGHT HESITATION IN PASSING GEAR WHILE ACCELERATING. CONNECTED BATTERY CHARGER, RAN AND SENT VAL. CHECKED CODES, NO CODES FOUND. PROCEED TO CHECK ATF FLUID FOR UNUSUAL SHIFTING CONCERNS. REMOVED FRONT UNDER PANEL. CHECKED ATF. TOPPED UP ATF FLUID 0.5 QT. ROAD TESTED VEHICLE. CONCERN STILL PRESENT. ATTEMPT TO PROGRAM DME AND PDK CU FOR DRIVEABILITY CONCERNS. UPDATED DME TO LATEST SOFTWARE VERSION. ROAD TESTED VEHICLE. CONCERN NO LONGER PRESENT..¦ 19894 REAR LAMP DISCOLORED VERIFIED CONCERN. FOUND REAR LAMPS DISCOLORED AT GLASS. TOOK PHOTOS AND SENT. REPLACED REAR LIGHTS. CONCERN NO LONGER PRESENT..¦ 19894 PERFORMED PQCI FOUND VEHICLE DUE FOR 4 TIRES DUE TO DRY-ROT AND WEAR. REAR TIRES BALDING ON INSIDES, UNSAFE TO DRIVE. GAVE ESTIMATES FOR REPAIRS. CUSTOMER DECLINED REPAIRS AT THIS TIME. | New Tire(s)
177588 | ¦ CUSTOMER REQUESTED A LOANER CREATED 2018-12-11 08:03:00AM TAKEN BY NATE WHETZEL.¦ CLIENT STATES PERFORM PMI INSPECTION PERFORMED PMI INSPECTION AS REQUESTED FRONT TIRES MEASURED AT 7/32 REAR TIRES MEASURED AT 6/32 FRONT BRAKES AT 6MM REAR BRAKES AT 9MM RECOMMENDING FRONT BRAKE PADS,ROTORS AND SENSORS DUE TO EXCESSIVE GLAZING ON FRONT BRAKE ROTORS CAUSING BRAKE NOISE WHILE LIGHT BRAKING | Brake Service
177604 | ¦ 42407 CHECKED AND ADJUSTED FLUID LEVELS AND TIRE PRESSURE. RECOMMEND FRONT BRAKE PADS AND ROTORS, REAR TIRES AND ALIGNMENT.¦ 42407 RAN VEHICLE ANALYSIS LOG. SCANNED FOR FAULT CODES, NO RELEVANT FAULT CODES FOUND. LOW COOLANT LIGHT ON IN INSTRUMENT CLUSTER. CHECKED COOLANT LEVEL, COOLANT LEVEL VERY LOW. ADDED COOLANT. VEHICLE OPERATES TO SPEC. NO CONCERN NOTED..¦ RECOMMEND FRONT BRAKES SOON RECOMMEND REAR TIRE S AND ALIGNEMNT | Brake Service¦New Tire(s)¦Wheel Alignment Service
177604 | ¦ 42407 CHECKED AND ADJUSTED FLUID LEVELS AND TIRE PRESSURE. RECOMMEND FRONT BRAKE PADS AND ROTORS, REAR TIRES AND ALIGNMENT.¦ 42407 RAN VEHICLE ANALYSIS LOG. SCANNED FOR FAULT CODES, NO RELEVANT FAULT CODES FOUND. LOW COOLANT LIGHT ON IN INSTRUMENT CLUSTER. CHECKED COOLANT LEVEL, COOLANT LEVEL VERY LOW. ADDED COOLANT. VEHICLE OPERATES TO SPEC. NO CONCERN NOTED..¦ RECOMMEND FRONT BRAKES SOON RECOMMEND REAR TIRE S AND ALIGNEMNT | Brake Service¦New Tire(s)¦Wheel Alignment Service
177604 | ¦ 42407 CHECKED AND ADJUSTED FLUID LEVELS AND TIRE PRESSURE. RECOMMEND FRONT BRAKE PADS AND ROTORS, REAR TIRES AND ALIGNMENT.¦ 42407 RAN VEHICLE ANALYSIS LOG. SCANNED FOR FAULT CODES, NO RELEVANT FAULT CODES FOUND. LOW COOLANT LIGHT ON IN INSTRUMENT CLUSTER. CHECKED COOLANT LEVEL, COOLANT LEVEL VERY LOW. ADDED COOLANT. VEHICLE OPERATES TO SPEC. NO CONCERN NOTED..¦ RECOMMEND FRONT BRAKES SOON RECOMMEND REAR TIRE S AND ALIGNEMNT | Brake Service¦New Tire(s)¦Wheel Alignment Service
177606 | ¦ 45509 Performed engine oil service. Reset service reminder set oil level to manufacturers specifications. Test drove and re-checked oil level at operating temperature. Performed Porsche multi point inspection. Inspected condition and topped off all fluids as necessary. Verified proper operation of horn and all exterior lighting. Inspected headlamps for proper adjustment. Inspected condition of windshield wipers. Verified proper operation of HVAC system. Inspected for any signs of fluid leakage and noted any concerns. Inspected condition of CV axles and boots. Inspected condition of operation of exhaust system. Checked for excessive wear or damage to all visable steering and suspension components. Checked condition of drive belt and verified that all services are up to date based on repair history provided by client as well as Sunset Porsche history. Test drove and verified proper operation of brakes and transmission. Checked for abnormal vibrations or handling characteristics. Front brake pads measure 3/4mm. Rear brake pads measure 7/8mm. Front tires measure 6mm. Rear tires measure 6mm. Quoted front brakes. Replaced windshield wipers..¦ RECOMMEND FRONT BRAKES | Brake Service
177608 | ¦ 31317 SET TIRE PRESSURES. FRONT 36 PSI, REAR 39 PSI..¦ VEHICLE IS COMPLETE 1.21.19 CONTACTED BENJAMIN @ 3:50PM FRONT TIRES 3.8MM , 2.0MM , BRAKES 7.0MM REAR TIRES 2.5MM , 4.3MM , BRAKES 4.0MM RECOMMEND ALL 4 TIRES $1108.14 AND ALIGNMENT $359.00 BUY 3 TIRES GET ONE FREE PROMOTION UNTI L 3.31.19 RECOMMEND REAR PADS ROTORS AND SENSORS $1266.91 VEHICLE IS READY FOR PICK UP.¦ 31317 DRAINED AND REFILLED ENGINE OIL WITH MOBIL 1 ESP FORMULA 5W-30 FULL SYNTHETIC OIL AND REPLACED FILTER. FRONT BRAKE PADS HAVE 7MM REMAINING. REAR BRAKE PADS HAVE 4MM REMAINING. LEFT FRONT TIRE HAS 3.8MM OF THREAD REMAINING. RIGHT FRONT TIRE HAS 2.0MM OF TREAD REMAINING. LEFT REAR TIRE HAS 2.5MM OF TREAD REMAINING. RIGHT REAR TIRE HAS 4.7MM OF TREAD REMAINING. ADJUSTED FLUID LEVELS. RESET SERVICE INDICATOR. ROAD TEST OK. | Brake Service¦New Tire(s)¦Wheel Alignment Service
177608 | ¦ 31317 SET TIRE PRESSURES. FRONT 36 PSI, REAR 39 PSI..¦ VEHICLE IS COMPLETE 1.21.19 CONTACTED BENJAMIN @ 3:50PM FRONT TIRES 3.8MM , 2.0MM , BRAKES 7.0MM REAR TIRES 2.5MM , 4.3MM , BRAKES 4.0MM RECOMMEND ALL 4 TIRES $1108.14 AND ALIGNMENT $359.00 BUY 3 TIRES GET ONE FREE PROMOTION UNTI L 3.31.19 RECOMMEND REAR PADS ROTORS AND SENSORS $1266.91 VEHICLE IS READY FOR PICK UP.¦ 31317 DRAINED AND REFILLED ENGINE OIL WITH MOBIL 1 ESP FORMULA 5W-30 FULL SYNTHETIC OIL AND REPLACED FILTER. FRONT BRAKE PADS HAVE 7MM REMAINING. REAR BRAKE PADS HAVE 4MM REMAINING. LEFT FRONT TIRE HAS 3.8MM OF THREAD REMAINING. RIGHT FRONT TIRE HAS 2.0MM OF TREAD REMAINING. LEFT REAR TIRE HAS 2.5MM OF TREAD REMAINING. RIGHT REAR TIRE HAS 4.7MM OF TREAD REMAINING. ADJUSTED FLUID LEVELS. RESET SERVICE INDICATOR. ROAD TEST OK. | Brake Service¦New Tire(s)¦Wheel Alignment Service
177608 | ¦ 31317 SET TIRE PRESSURES. FRONT 36 PSI, REAR 39 PSI..¦ VEHICLE IS COMPLETE 1.21.19 CONTACTED BENJAMIN @ 3:50PM FRONT TIRES 3.8MM , 2.0MM , BRAKES 7.0MM REAR TIRES 2.5MM , 4.3MM , BRAKES 4.0MM RECOMMEND ALL 4 TIRES $1108.14 AND ALIGNMENT $359.00 BUY 3 TIRES GET ONE FREE PROMOTION UNTI L 3.31.19 RECOMMEND REAR PADS ROTORS AND SENSORS $1266.91 VEHICLE IS READY FOR PICK UP.¦ 31317 DRAINED AND REFILLED ENGINE OIL WITH MOBIL 1 ESP FORMULA 5W-30 FULL SYNTHETIC OIL AND REPLACED FILTER. FRONT BRAKE PADS HAVE 7MM REMAINING. REAR BRAKE PADS HAVE 4MM REMAINING. LEFT FRONT TIRE HAS 3.8MM OF THREAD REMAINING. RIGHT FRONT TIRE HAS 2.0MM OF TREAD REMAINING. LEFT REAR TIRE HAS 2.5MM OF TREAD REMAINING. RIGHT REAR TIRE HAS 4.7MM OF TREAD REMAINING. ADJUSTED FLUID LEVELS. RESET SERVICE INDICATOR. ROAD TEST OK. | Brake Service¦New Tire(s)¦Wheel Alignment Service
177635 | ¦ 131650 failure of steering lock/column. also potentially failure of dme, but unable to continue diagnosing to prove. 600 found water damage - uncertain of location of leak(s), though i can see that the body drains (underneath the car) are backing up with water. grounds at driver's footwell were already repaired on a previous repair order - checked again, found repairs in good condition. found a lot of corrosion underneath driver's seat, term15 relay is destroyed (i left it in the front cupholder rather than reinstalling it). determined that steering column lock is a primary fault, however, was not able to spend enough diagnostic time with it to rule out the dme as well (it is possible that both have failed simultaneously). it would be a significant expense to replace the column only to find out that the dme is also not working correctly. customer understandably declined further diagnosis and repair at this time..¦ 131650 vehicle does not run, campaign parts not available, campaign not performed.¦ 131650 unable to get in a working condition to provide further estimate for repairs. | Declined Repair
177659 | ¦ 39967 VEHICLE DUE FOR MAJOR MAINTENANCE SERVICE PERFORMED MAJOR MAINTENANCE SERVICE AS PER PORSCHE INSTRUCTIONS..¦ 39967 VEHICLE DUE FOR SPARK PLUG REPLACEMENT. REMOVED AND REPLACED SPARK PLUGS AS PER PORSCHE INSTRUCTIONS..¦ 39967 LOANER.¦ 39967 CUSTOMER REQUEST. PERFORMED 4 WHEEL ALIGNMENT AS PER PORSCHE INSTRUCTIONS..¦ CUSTOMER REQUESTED A LOANER CREATED 2018-12-03 10:44:00AM TAKEN BY BILLY MORGAN.¦ 39967 DURING SERVICE FOUND REAR BRAKE PADS AT 3MM REMOVED AND REPLACED REAR BRAKE PADS, ROTORS, AND SENSORS AS PER PORSCHE INSTRUCTIONS..¦ 39967 CUSTOMER REQUEST. PERFORMED PORSCHE MULTI POINT INSPECTION. FRONT TIRES AT 7/32, REAR TIRES AT 2-1/32. FRONT BRAKE PADS AT 8MM, REAR BRAKE PADS AT 3MM. SUPPLIED ESTIMATE FOR REPLACEMENT OF REAR TIRES AND REAR BRAKES, CUSTOMER DECLINED REPAIRS AT THIS TIME..¦ 39967 VEHICLE DUE FOR ENGINE AIR FILTER REPLACEMENT REMOVED AND REPLACED ENGINE AIR FILTER AS PER PORSCHE INSTRUCTIONS..¦ 39967 CUSTOMER REQUEST. MOUNT AND BALANCED 4 NEW TIRES, SET TIRE PRESSURES, RESET TPM..¦ 39967 VEHICLE DUE FOR BRAKE FLUID FLUSH PERFORMED BRAKE FLUID FLUSH AS PER PORSCHE INSTRUCTIONS. | Brake Service¦New Tire(s)
177659 | ¦ 39967 VEHICLE DUE FOR MAJOR MAINTENANCE SERVICE PERFORMED MAJOR MAINTENANCE SERVICE AS PER PORSCHE INSTRUCTIONS..¦ 39967 VEHICLE DUE FOR SPARK PLUG REPLACEMENT. REMOVED AND REPLACED SPARK PLUGS AS PER PORSCHE INSTRUCTIONS..¦ 39967 LOANER.¦ 39967 CUSTOMER REQUEST. PERFORMED 4 WHEEL ALIGNMENT AS PER PORSCHE INSTRUCTIONS..¦ CUSTOMER REQUESTED A LOANER CREATED 2018-12-03 10:44:00AM TAKEN BY BILLY MORGAN.¦ 39967 DURING SERVICE FOUND REAR BRAKE PADS AT 3MM REMOVED AND REPLACED REAR BRAKE PADS, ROTORS, AND SENSORS AS PER PORSCHE INSTRUCTIONS..¦ 39967 CUSTOMER REQUEST. PERFORMED PORSCHE MULTI POINT INSPECTION. FRONT TIRES AT 7/32, REAR TIRES AT 2-1/32. FRONT BRAKE PADS AT 8MM, REAR BRAKE PADS AT 3MM. SUPPLIED ESTIMATE FOR REPLACEMENT OF REAR TIRES AND REAR BRAKES, CUSTOMER DECLINED REPAIRS AT THIS TIME..¦ 39967 VEHICLE DUE FOR ENGINE AIR FILTER REPLACEMENT REMOVED AND REPLACED ENGINE AIR FILTER AS PER PORSCHE INSTRUCTIONS..¦ 39967 CUSTOMER REQUEST. MOUNT AND BALANCED 4 NEW TIRES, SET TIRE PRESSURES, RESET TPM..¦ 39967 VEHICLE DUE FOR BRAKE FLUID FLUSH PERFORMED BRAKE FLUID FLUSH AS PER PORSCHE INSTRUCTIONS. | Brake Service¦New Tire(s)
177679 | ¦ 59969 VERIFIED CHECK ENGINE. VAL, FAULT P0304 FOR MISFIRE CYLINDER 4. CYLINDER 4 COIL SWAPPED WITH CYL3 AND VERIFIED FAULT MOVES WITH COIL. REPLACED IGNITION COIL FOR CYLINDER 4, SET READINESS CODE, ROAD TESTED, REPAIRS VERIFIED..¦ 59965 SET FRONT TIRE PRESSURE 37 PSI SET REAR TIRE PRESSURE 46 PSI RECOMMEND REPLACE 4 TIRES ($1940) TIRES NOT IN STOCK | New Tire(s)
177730 | ¦ 44456 MAINT PERFORMED OIL CHANGE AND WHEEL ALIGNMENT ... PRINT OUT.¦ 44456 DRIVERS WINDOW BUTTOM LOOSE CREATED VAL ... CHECKED FUNCTION & OPERATION OF DRIVERS WINDOW SWITCH , BOTTOM LOOSE. REPLACE DRIVERS WINDOW SWITCH .. HAD TO REMOVED L/R DOOR PANEL TO REPL SW..¦ MAJOR SERVICE OVER DUE ,.¦ CUSTOMER REQUESTED A LOANER CREATED 2019-01-16 01:40:00PM TAKEN BY CHRISTOPHER ALVES.¦ DECLINE MAJOR SERVICE | Major Maintenance Service
177748 | ¦ CUSTOMER REQUESTED A LOANER CREATED 2019-01-24 11:41:00AM TAKEN BY KRYSTINA ROMERO.¦ 58824 PERFORMED 50K MINOR SERVICE AS PER PORSCHE CHECKLIST, CHANGED OIL AND FILTER, TOPPED OFF FLUIDS, TEST DRIVE AND SET OIL LEVEL PENDING, AWATING FOR UPSALES. PERFORMED PORSCHE PREMIUM MULTI POINT INSPECTION, FOUND ALL TIRES IN NEED OF REPLACEMENT, FOUND FRONT BRAKE PADS NEED REPLACING. FRONT TIRES ARE AT 4-32NDS REAR TIRES ARE AT 2-32NDS FRONT BRAKE PADS ARE AT 3MM AND REAR BRAKE PADS ARE AT 8MM UPON VISUAL INSPECTION NOTICED THAT THE UPPER TIMING COVER BOLT IS BROKEN AND CAUSING A LEAK. RECOMMEND REPLACING BOLT AND SEALING THE AREA AND RECHECKING FOR LEAKS, IF A LEAK IS STILL PRESENT AFTER BOLT REPLACEMENT A NEW TIMING COVER GASKET WILL BE NEEDED. RECOMMEND TIMING COVER BOLT BANK 2 $870.13 FRONT BRAKES $1600.93 4 TIRES $1840 (NOT IN STOCK) CUSTOMER DELCINED.¦ 58824 SET FRONT TIRE PRESSURE 38PSI SET REAR TIRE PRESSURE 46PSI.¦ 58824 REPLACED FRONT AND REAR WIPER BLADES | Brake Service¦New Tire(s)
177748 | ¦ CUSTOMER REQUESTED A LOANER CREATED 2019-01-24 11:41:00AM TAKEN BY KRYSTINA ROMERO.¦ 58824 PERFORMED 50K MINOR SERVICE AS PER PORSCHE CHECKLIST, CHANGED OIL AND FILTER, TOPPED OFF FLUIDS, TEST DRIVE AND SET OIL LEVEL PENDING, AWATING FOR UPSALES. PERFORMED PORSCHE PREMIUM MULTI POINT INSPECTION, FOUND ALL TIRES IN NEED OF REPLACEMENT, FOUND FRONT BRAKE PADS NEED REPLACING. FRONT TIRES ARE AT 4-32NDS REAR TIRES ARE AT 2-32NDS FRONT BRAKE PADS ARE AT 3MM AND REAR BRAKE PADS ARE AT 8MM UPON VISUAL INSPECTION NOTICED THAT THE UPPER TIMING COVER BOLT IS BROKEN AND CAUSING A LEAK. RECOMMEND REPLACING BOLT AND SEALING THE AREA AND RECHECKING FOR LEAKS, IF A LEAK IS STILL PRESENT AFTER BOLT REPLACEMENT A NEW TIMING COVER GASKET WILL BE NEEDED. RECOMMEND TIMING COVER BOLT BANK 2 $870.13 FRONT BRAKES $1600.93 4 TIRES $1840 (NOT IN STOCK) CUSTOMER DELCINED.¦ 58824 SET FRONT TIRE PRESSURE 38PSI SET REAR TIRE PRESSURE 46PSI.¦ 58824 REPLACED FRONT AND REAR WIPER BLADES | Brake Service¦New Tire(s)
177769 | ¦ COMPLETED.¦ 4.50 HRS Performed required service, oil and filter service, reset tire pressures, top off fluids as needed, replace cabin air filter, complete brake inspection, on board diagnostic evaluation, body, top, drain maintenance, reset service indicator..¦ 1.00 HRS 2 YEAR BRAKE FLUID FLUSH COMPLETED.¦ NC SET VEHICLE TIRE PRESSURES TO VEHICLE PLACARD. VEHICLE IS LOOSING AIR PRESSURE QUICKLY ON LEFT REAR TIRE, CUSTOMER HAS DECLINED TO REPLACE REAR TIRES AT THIS TIME..¦ 1.50 HRS REPLACED BATTERY AND PROGRAM BATTERY TO VEHICLE, CUSTOMER DECLINED STARTER AT THIS TIME..¦ PORSCHE SHUTTLE.¦ REAR TIRES WORN DOW TO WEAR BARS AND HAVE NAILS IN THEM. | New Tire(s)¦Engine Service
177769 | ¦ COMPLETED.¦ 4.50 HRS Performed required service, oil and filter service, reset tire pressures, top off fluids as needed, replace cabin air filter, complete brake inspection, on board diagnostic evaluation, body, top, drain maintenance, reset service indicator..¦ 1.00 HRS 2 YEAR BRAKE FLUID FLUSH COMPLETED.¦ NC SET VEHICLE TIRE PRESSURES TO VEHICLE PLACARD. VEHICLE IS LOOSING AIR PRESSURE QUICKLY ON LEFT REAR TIRE, CUSTOMER HAS DECLINED TO REPLACE REAR TIRES AT THIS TIME..¦ 1.50 HRS REPLACED BATTERY AND PROGRAM BATTERY TO VEHICLE, CUSTOMER DECLINED STARTER AT THIS TIME..¦ PORSCHE SHUTTLE.¦ REAR TIRES WORN DOW TO WEAR BARS AND HAVE NAILS IN THEM. | New Tire(s)¦Engine Service
177772 | ¦ 117339 SPARK PLUGS AND COILS WORN/AGED. REPLACED THE SPARK PLUGS AND COILS WHILE ENGINE WAS OUT OF CAR..¦ DURING TEST DRIVE SPOILER FAULT FROM A PREVIOUS CONCERN RETURNED. SPOILER INOP. RAISED THE REAR LID AND FOUND THE DRIVER SIDE SPOILER DRIVE LEAKING. RECOMMEND REPLACING BOTH SIDES OF THE SPOILER DRIVE..¦ 117339 SEE LINE E.¦ 117339 ALIGNMENT. COMPLETED ALIGNMENT AND PERFORMED TEST DRIVE..¦ RECOMMEND REPLACING THE REMAINING GLUED IN WATER PIPES TO PREVENT ADDITIONAL MAJOR REPAIRS. TO DO SO THE EXHAUST AND DRIVE PLATE MUST BE REMOVED AND THE ACCESSORIES ON THE FRONT OF THE MOTOR TO BE REMOVED AND ALL WATER PIPES THAT ARE GLUED IN WILL BE REPLACED AND THE WATER PUMP AND THERMOSTAT AND SEALS WILL BE REPLACED..¦ Clutch Assembly - ReplaceCLUTCH AND PRESSURE PLATE HAVE SIGNS OF WEAR AND HAVE HEAT SPOTS. THE FLYWHEEL HAS HEATSPOTS AND NO APPARENT WARPAGE BUT UNLESS REPLACED THERE IS A POSSIBILITY OF CLUTCH CHATTER. PARTS:QUOTE THE CLUTCH REPAIR KIT AND FLYWHEEL..¦ 117339 HYDRAULIC ENGINE MOUNTS WORN OUT AND REPLACEMENT NESSESARY REPLACED THE HYDRAULIC ENGINE MOUNTS..¦ 117339 EXPANSION TANK LEAKING UNDER PRESSURE. AFTER COMPLETING THE COOLANT REPAIR FOR THE ENGINE. PERFORMED TEST DRIVE AND PERFORMED PRESSURE TEST ON THE COOLING SYSTEM. UNDER PRESSURE THE COOLANT BOTTLE WOULD LEAK. REMOVED THE AIR BOX AIR PLENUM AND FUEL FILTER. REPLACED THE EXPANSION TANK AND REINSTALLED THE COMPONENTS REMOVED. PERFORMED PRESSURE TEST. NO LEAKS FOUND PERFORMED TEST DRIVE. NO LEAKS FOUND..¦ 117339 SEE LINE E | Body Repair
177800 | ¦ 60336 BATTERY FAILED LOAD TEST. REPLACED DEAD BATTERY..¦ 60336 PERFORMED VISUAL INSPECTION OF FRONT AND REAR SUSPENSION COMPONENTS, AND INSPECTED ENGINE COMPARTMENT AREA INCLUDING BELTS, HOSE, SEALS AND GASKETS. CHECKED INTERIOR CABIN LIGHTS AND EXTERIOR LIGHTS..¦ 60424 DRIVERS WINDOW REGULATOR HAS EXCESSIVE PLAY. PASSENGER WINDOW REGULATOR HAS FAILED AND WINDOW WILL NOT ROLL UP. REPLACED FAULTY DRIVER AND PASSENGER DOOR WINDOW REGULATORS..¦ 60336 REPLACED BENT PUSH-RODS ON CONVERTIBLE TOP AND ADJUSTED TOP ACCORDINGLY..¦ RECOMMENDED SEVERAL ITEMS-SEE TECH CHECK REPORT. ALL ITEMS DECLINED. DURING FINAL WRAP-UP, CUSTOMER WAS ADVISED THAT THE FOLLOWING ISSUES ARE PRESENT: (1) RADIO WON'T TURN ON; (2) HEADLIGHT BULB IS BURNED OUT; (3) BULB IN CLUSTER IS BURNED OUT. ALL WORK DECLINED..¦ 60336 INFLATED TIRES TO SPEC. FRONT @ 29PSI. REAR @ 36PSI. | Bulb Replacement
177848 | ¦ PERFORM BRAKE FLUID SERVICE. RECOMMENDED EVERY 2 YEARS. NO HISTORY OF BRAKE FLUSH..¦ 64876 ALIGNMENT WITH FOUR TIRE CHANGE. PERFORM FOUR WHEEL ALIGNMENT, SEE PRINTOUT FOR RESULTS..¦ 64876 MPI PERFORM MPI, RECOMMENDED FRONT BRAKES, BRAKE FLUSH..¦ 64876 REPLACE FOUR TIRES. REMOVE WHEELS, INSTALL NEW TIRES AND ROAD FORCE BALANCE ALL WHEEL ASSEMBLIES. INSTALL WHEELS AND TORQUE ALL WHEEL BOLTS TO PORSCHE SPECIFICATION. ROAD TEST, OK.---dot NE7VJA4R3818 X3, NE7VJA4R3718.¦ 64876 CHECK COOLANT LEVEL. INSPECT COOLANT LEVEL, OK AT THIS TIME. SIGNS OF INACTIVE COOLANT LEAK AT PUMP. RECOMMEND MONITORING FOR FURTHER LEAKAGE..¦ COOLANT PUMP HAS INACTIVE LEAK, RECOMMEND MONITORING FOR ACTIVE LEAKAGE AND MAKING REPAIRS AT THAT TIME. COOLANT PUMP QUOTED FOR REFERENCE. ((PARTS QUOTE COOLANT PUMP AND GASKET.)).¦ FRONT BRAKE PADS WORN TO 3MM. RECOMMEND REPLACING FRONT BRAKE PADS, ROTORS, AND HARDWARE. ((PARTS QUOTE FRONT PADS, ROTORS, SENSORS, SPRING CLIPS, AND CALIPER BOLTS.)) | Brake Service
177871 | ¦ 33430 Front tires 8/32 8/32 Rear tires 7/32 7/32 Tire pressure before: Front 32psi 32psi Rear 38psi 38psi. Set tire pressure to manufactures specification..¦ 33430 Unable to verify customers concern. Right front seat heater operation is normal (seat heaters work or they don't work)..¦ 33434 Complete Niello Porsche Multi-Point Inspection. Front tires 8/32 8/32 Rear tires 7/32 7/32 Front brakes 0mm Rear brakes 3.5mm to wear sensors. Found the following concerns during inspection: Found wiper blades are worn and recommend replacement. Found front brake pads are worn into wear sensors; Recommend replace front brakes soon. Found no vehicle maintenance history; Recommend major service and brake system flush. | Brake Service¦Major Maintenance Service¦Wiper Blade Service
177871 | ¦ 33430 Front tires 8/32 8/32 Rear tires 7/32 7/32 Tire pressure before: Front 32psi 32psi Rear 38psi 38psi. Set tire pressure to manufactures specification..¦ 33430 Unable to verify customers concern. Right front seat heater operation is normal (seat heaters work or they don't work)..¦ 33434 Complete Niello Porsche Multi-Point Inspection. Front tires 8/32 8/32 Rear tires 7/32 7/32 Front brakes 0mm Rear brakes 3.5mm to wear sensors. Found the following concerns during inspection: Found wiper blades are worn and recommend replacement. Found front brake pads are worn into wear sensors; Recommend replace front brakes soon. Found no vehicle maintenance history; Recommend major service and brake system flush. | Brake Service¦Major Maintenance Service¦Wiper Blade Service
177871 | ¦ 33430 Front tires 8/32 8/32 Rear tires 7/32 7/32 Tire pressure before: Front 32psi 32psi Rear 38psi 38psi. Set tire pressure to manufactures specification..¦ 33430 Unable to verify customers concern. Right front seat heater operation is normal (seat heaters work or they don't work)..¦ 33434 Complete Niello Porsche Multi-Point Inspection. Front tires 8/32 8/32 Rear tires 7/32 7/32 Front brakes 0mm Rear brakes 3.5mm to wear sensors. Found the following concerns during inspection: Found wiper blades are worn and recommend replacement. Found front brake pads are worn into wear sensors; Recommend replace front brakes soon. Found no vehicle maintenance history; Recommend major service and brake system flush. | Brake Service¦Major Maintenance Service¦Wiper Blade Service
177897 | ¦ Brake Pads and Rotors, Front - Replace-diver side measures 3mm passenger side measures 4mm. recommending replacement of front brakes complete. rear pads measured 8mm-ok.¦ Sensors / Stems (All 4 TPMS and Stems) - Tire Pressure - Replace-2.4 labor will overlap with new tires. default values shown of 120 months when you check batery life of tpm sensors. recommending wit new tires-as of right now the tpm sensors are reading ok in the intrument cluster.¦ 41807 Repair damage/bend to passenger front wheel. Replaced front tires and road force balanced (see line B) - adjusted tire pressures o 33 psi front and rear..¦ Service - 40,000 Miles-full service recommended-no record of full service previously performed and last brake flush service was in 2016 from a Porsche dealer in Alabama. Instrument cluster reads oil service due now, but may be incorrect, full service is due every 4 years or 40k miles. Full service, 4 year 40k miles service is due now..¦ 41807 Performed oil and filter change and reset oil maintenance light. Performed the Porsche Multi-point inspection and filled out the report. Filled out and stamped maintenance booklet. Test drove vehicle to verify proper operation..¦ Brake Shoes, Parking - Adjustment out of spec-refer to attached printout for actual readin and compare to spec..¦ Alignment, Four Wheel - Check and Adjust-with new tires.¦ 41807 replaced front tires and road force balanced-adjusted tire pressures to 33 psi | 40,000 Mile Service¦Brake Service¦TPMS Service
177897 | ¦ Brake Pads and Rotors, Front - Replace-diver side measures 3mm passenger side measures 4mm. recommending replacement of front brakes complete. rear pads measured 8mm-ok.¦ Sensors / Stems (All 4 TPMS and Stems) - Tire Pressure - Replace-2.4 labor will overlap with new tires. default values shown of 120 months when you check batery life of tpm sensors. recommending wit new tires-as of right now the tpm sensors are reading ok in the intrument cluster.¦ 41807 Repair damage/bend to passenger front wheel. Replaced front tires and road force balanced (see line B) - adjusted tire pressures o 33 psi front and rear..¦ Service - 40,000 Miles-full service recommended-no record of full service previously performed and last brake flush service was in 2016 from a Porsche dealer in Alabama. Instrument cluster reads oil service due now, but may be incorrect, full service is due every 4 years or 40k miles. Full service, 4 year 40k miles service is due now..¦ 41807 Performed oil and filter change and reset oil maintenance light. Performed the Porsche Multi-point inspection and filled out the report. Filled out and stamped maintenance booklet. Test drove vehicle to verify proper operation..¦ Brake Shoes, Parking - Adjustment out of spec-refer to attached printout for actual readin and compare to spec..¦ Alignment, Four Wheel - Check and Adjust-with new tires.¦ 41807 replaced front tires and road force balanced-adjusted tire pressures to 33 psi | 40,000 Mile Service¦Brake Service¦TPMS Service
177897 | ¦ Brake Pads and Rotors, Front - Replace-diver side measures 3mm passenger side measures 4mm. recommending replacement of front brakes complete. rear pads measured 8mm-ok.¦ Sensors / Stems (All 4 TPMS and Stems) - Tire Pressure - Replace-2.4 labor will overlap with new tires. default values shown of 120 months when you check batery life of tpm sensors. recommending wit new tires-as of right now the tpm sensors are reading ok in the intrument cluster.¦ 41807 Repair damage/bend to passenger front wheel. Replaced front tires and road force balanced (see line B) - adjusted tire pressures o 33 psi front and rear..¦ Service - 40,000 Miles-full service recommended-no record of full service previously performed and last brake flush service was in 2016 from a Porsche dealer in Alabama. Instrument cluster reads oil service due now, but may be incorrect, full service is due every 4 years or 40k miles. Full service, 4 year 40k miles service is due now..¦ 41807 Performed oil and filter change and reset oil maintenance light. Performed the Porsche Multi-point inspection and filled out the report. Filled out and stamped maintenance booklet. Test drove vehicle to verify proper operation..¦ Brake Shoes, Parking - Adjustment out of spec-refer to attached printout for actual readin and compare to spec..¦ Alignment, Four Wheel - Check and Adjust-with new tires.¦ 41807 replaced front tires and road force balanced-adjusted tire pressures to 33 psi | 40,000 Mile Service¦Brake Service¦TPMS Service
178242 | ¦ NEEDS CONV TOP | Body Repair
178258 | ¦ 55413 DRAINED AND REFILLED ENGINE OIL WITH MOBIL 1 0W-40 FULL SYNTHETIC OIL AND REPLACED FILTER. FRONT BRAKE PADS HAVE 5MM REMAINING. REAR BRAKE PADS HAVE 5MM REMAINING. LEFT FRONT TIRE HAS 6.99MM OF THREAD REMAINING. RIGHT FRONT TIRE HAS 6.75MM OF TREAD REMAINING. LEFT REAR TIRE HAS 7.41MM OF TREAD REMAINING. RIGHT REAR TIRE HAS 7.71MM OF TREAD REMAINING. ADJUSTED FLUID LEVELS. RESET SERVICE INDICATOR. ROAD TEST OK. RECOMMEND BOTH FRONT WIPER BLADES, BOTH HORNS, & FUEL DOOR FLAP. OLD STYLE COOLANT PIPES OFF THERMOSTAT HOUSING, RECOMMEND AS PREVENTIVE MAINTENANCE. DRIVER WINDOW SWITCH MISSING CHROME PIECE. RECOMMEND ASHTRAY, DAMAGED. RECOMMEND FRONT AND REAR BRAKES AS PREVENTIVE MAINTENANCE, NOISY. RECOMMEND FRONT SWAY BAR BUSHINGS & FRONT UPPER CONTROL ARMS, WORN OUT. RECOMMEND MOTOR MOUNTS AND TRANSMISSION MOUNT, VIBRATION AT IDLE..¦ 55413 CENTER ASHTRAY DOOR STUCK OPEN CUSTOMER STATES CENTER ASHTRAY DOOR IS STUCK OPEN. INSPECTED ASHTRAY AND FOUND PISTACHIO SHELLS STUCK BEHIND THE ASHTRAY DOOR PREVENTING IT FROM CLOSING. REMOVED PISTACHIO SHELLS AND WAS ABLE TO CLOSE ASHTRAY. RECOMMEND REPLACING ASHTRAY DUE TO THE SHELLS CAUSING DAMAGE TO THE ASHTRAY DOOR. ASHTRAY DOOR DOES NOT MOVE SMOOTHLY ANYMORE..¦ 55413 SET TIRE PRESSURES. FRONT 32 PSI, REAR 37 PSI..¦ CREATED 2019-01-02 04:50:00PM TAKEN BY ANDY ACE VEDO RECOMMEND WIPERS $64, BOTH HORNS $723, FUEL FLA P $439, DRIVER WINDOW SWITCH $429, ASHTRAY REPL ACEMENT $427, SWYA BAR BUSHINGS $421, UPPER CON TROL ARMS $1761, ALL MOTOR MOUNTS $3197, CLIENT HAVE BEEN ADVISED AND DECLINED. VEHICLE COMPLET ED 1/3 @ 2:31PM CLIENT HAS BEEN ADVISED | Brake Service¦Cooling System Service¦Fuel System Service¦Suspension Service¦Wiper Blade Service
178258 | ¦ 55413 DRAINED AND REFILLED ENGINE OIL WITH MOBIL 1 0W-40 FULL SYNTHETIC OIL AND REPLACED FILTER. FRONT BRAKE PADS HAVE 5MM REMAINING. REAR BRAKE PADS HAVE 5MM REMAINING. LEFT FRONT TIRE HAS 6.99MM OF THREAD REMAINING. RIGHT FRONT TIRE HAS 6.75MM OF TREAD REMAINING. LEFT REAR TIRE HAS 7.41MM OF TREAD REMAINING. RIGHT REAR TIRE HAS 7.71MM OF TREAD REMAINING. ADJUSTED FLUID LEVELS. RESET SERVICE INDICATOR. ROAD TEST OK. RECOMMEND BOTH FRONT WIPER BLADES, BOTH HORNS, & FUEL DOOR FLAP. OLD STYLE COOLANT PIPES OFF THERMOSTAT HOUSING, RECOMMEND AS PREVENTIVE MAINTENANCE. DRIVER WINDOW SWITCH MISSING CHROME PIECE. RECOMMEND ASHTRAY, DAMAGED. RECOMMEND FRONT AND REAR BRAKES AS PREVENTIVE MAINTENANCE, NOISY. RECOMMEND FRONT SWAY BAR BUSHINGS & FRONT UPPER CONTROL ARMS, WORN OUT. RECOMMEND MOTOR MOUNTS AND TRANSMISSION MOUNT, VIBRATION AT IDLE..¦ 55413 CENTER ASHTRAY DOOR STUCK OPEN CUSTOMER STATES CENTER ASHTRAY DOOR IS STUCK OPEN. INSPECTED ASHTRAY AND FOUND PISTACHIO SHELLS STUCK BEHIND THE ASHTRAY DOOR PREVENTING IT FROM CLOSING. REMOVED PISTACHIO SHELLS AND WAS ABLE TO CLOSE ASHTRAY. RECOMMEND REPLACING ASHTRAY DUE TO THE SHELLS CAUSING DAMAGE TO THE ASHTRAY DOOR. ASHTRAY DOOR DOES NOT MOVE SMOOTHLY ANYMORE..¦ 55413 SET TIRE PRESSURES. FRONT 32 PSI, REAR 37 PSI..¦ CREATED 2019-01-02 04:50:00PM TAKEN BY ANDY ACE VEDO RECOMMEND WIPERS $64, BOTH HORNS $723, FUEL FLA P $439, DRIVER WINDOW SWITCH $429, ASHTRAY REPL ACEMENT $427, SWYA BAR BUSHINGS $421, UPPER CON TROL ARMS $1761, ALL MOTOR MOUNTS $3197, CLIENT HAVE BEEN ADVISED AND DECLINED. VEHICLE COMPLET ED 1/3 @ 2:31PM CLIENT HAS BEEN ADVISED | Brake Service¦Cooling System Service¦Fuel System Service¦Suspension Service¦Wiper Blade Service
178258 | ¦ 55413 DRAINED AND REFILLED ENGINE OIL WITH MOBIL 1 0W-40 FULL SYNTHETIC OIL AND REPLACED FILTER. FRONT BRAKE PADS HAVE 5MM REMAINING. REAR BRAKE PADS HAVE 5MM REMAINING. LEFT FRONT TIRE HAS 6.99MM OF THREAD REMAINING. RIGHT FRONT TIRE HAS 6.75MM OF TREAD REMAINING. LEFT REAR TIRE HAS 7.41MM OF TREAD REMAINING. RIGHT REAR TIRE HAS 7.71MM OF TREAD REMAINING. ADJUSTED FLUID LEVELS. RESET SERVICE INDICATOR. ROAD TEST OK. RECOMMEND BOTH FRONT WIPER BLADES, BOTH HORNS, & FUEL DOOR FLAP. OLD STYLE COOLANT PIPES OFF THERMOSTAT HOUSING, RECOMMEND AS PREVENTIVE MAINTENANCE. DRIVER WINDOW SWITCH MISSING CHROME PIECE. RECOMMEND ASHTRAY, DAMAGED. RECOMMEND FRONT AND REAR BRAKES AS PREVENTIVE MAINTENANCE, NOISY. RECOMMEND FRONT SWAY BAR BUSHINGS & FRONT UPPER CONTROL ARMS, WORN OUT. RECOMMEND MOTOR MOUNTS AND TRANSMISSION MOUNT, VIBRATION AT IDLE..¦ 55413 CENTER ASHTRAY DOOR STUCK OPEN CUSTOMER STATES CENTER ASHTRAY DOOR IS STUCK OPEN. INSPECTED ASHTRAY AND FOUND PISTACHIO SHELLS STUCK BEHIND THE ASHTRAY DOOR PREVENTING IT FROM CLOSING. REMOVED PISTACHIO SHELLS AND WAS ABLE TO CLOSE ASHTRAY. RECOMMEND REPLACING ASHTRAY DUE TO THE SHELLS CAUSING DAMAGE TO THE ASHTRAY DOOR. ASHTRAY DOOR DOES NOT MOVE SMOOTHLY ANYMORE..¦ 55413 SET TIRE PRESSURES. FRONT 32 PSI, REAR 37 PSI..¦ CREATED 2019-01-02 04:50:00PM TAKEN BY ANDY ACE VEDO RECOMMEND WIPERS $64, BOTH HORNS $723, FUEL FLA P $439, DRIVER WINDOW SWITCH $429, ASHTRAY REPL ACEMENT $427, SWYA BAR BUSHINGS $421, UPPER CON TROL ARMS $1761, ALL MOTOR MOUNTS $3197, CLIENT HAVE BEEN ADVISED AND DECLINED. VEHICLE COMPLET ED 1/3 @ 2:31PM CLIENT HAS BEEN ADVISED | Brake Service¦Cooling System Service¦Fuel System Service¦Suspension Service¦Wiper Blade Service
178258 | ¦ 55413 DRAINED AND REFILLED ENGINE OIL WITH MOBIL 1 0W-40 FULL SYNTHETIC OIL AND REPLACED FILTER. FRONT BRAKE PADS HAVE 5MM REMAINING. REAR BRAKE PADS HAVE 5MM REMAINING. LEFT FRONT TIRE HAS 6.99MM OF THREAD REMAINING. RIGHT FRONT TIRE HAS 6.75MM OF TREAD REMAINING. LEFT REAR TIRE HAS 7.41MM OF TREAD REMAINING. RIGHT REAR TIRE HAS 7.71MM OF TREAD REMAINING. ADJUSTED FLUID LEVELS. RESET SERVICE INDICATOR. ROAD TEST OK. RECOMMEND BOTH FRONT WIPER BLADES, BOTH HORNS, & FUEL DOOR FLAP. OLD STYLE COOLANT PIPES OFF THERMOSTAT HOUSING, RECOMMEND AS PREVENTIVE MAINTENANCE. DRIVER WINDOW SWITCH MISSING CHROME PIECE. RECOMMEND ASHTRAY, DAMAGED. RECOMMEND FRONT AND REAR BRAKES AS PREVENTIVE MAINTENANCE, NOISY. RECOMMEND FRONT SWAY BAR BUSHINGS & FRONT UPPER CONTROL ARMS, WORN OUT. RECOMMEND MOTOR MOUNTS AND TRANSMISSION MOUNT, VIBRATION AT IDLE..¦ 55413 CENTER ASHTRAY DOOR STUCK OPEN CUSTOMER STATES CENTER ASHTRAY DOOR IS STUCK OPEN. INSPECTED ASHTRAY AND FOUND PISTACHIO SHELLS STUCK BEHIND THE ASHTRAY DOOR PREVENTING IT FROM CLOSING. REMOVED PISTACHIO SHELLS AND WAS ABLE TO CLOSE ASHTRAY. RECOMMEND REPLACING ASHTRAY DUE TO THE SHELLS CAUSING DAMAGE TO THE ASHTRAY DOOR. ASHTRAY DOOR DOES NOT MOVE SMOOTHLY ANYMORE..¦ 55413 SET TIRE PRESSURES. FRONT 32 PSI, REAR 37 PSI..¦ CREATED 2019-01-02 04:50:00PM TAKEN BY ANDY ACE VEDO RECOMMEND WIPERS $64, BOTH HORNS $723, FUEL FLA P $439, DRIVER WINDOW SWITCH $429, ASHTRAY REPL ACEMENT $427, SWYA BAR BUSHINGS $421, UPPER CON TROL ARMS $1761, ALL MOTOR MOUNTS $3197, CLIENT HAVE BEEN ADVISED AND DECLINED. VEHICLE COMPLET ED 1/3 @ 2:31PM CLIENT HAS BEEN ADVISED | Brake Service¦Cooling System Service¦Fuel System Service¦Suspension Service¦Wiper Blade Service
178258 | ¦ 55413 DRAINED AND REFILLED ENGINE OIL WITH MOBIL 1 0W-40 FULL SYNTHETIC OIL AND REPLACED FILTER. FRONT BRAKE PADS HAVE 5MM REMAINING. REAR BRAKE PADS HAVE 5MM REMAINING. LEFT FRONT TIRE HAS 6.99MM OF THREAD REMAINING. RIGHT FRONT TIRE HAS 6.75MM OF TREAD REMAINING. LEFT REAR TIRE HAS 7.41MM OF TREAD REMAINING. RIGHT REAR TIRE HAS 7.71MM OF TREAD REMAINING. ADJUSTED FLUID LEVELS. RESET SERVICE INDICATOR. ROAD TEST OK. RECOMMEND BOTH FRONT WIPER BLADES, BOTH HORNS, & FUEL DOOR FLAP. OLD STYLE COOLANT PIPES OFF THERMOSTAT HOUSING, RECOMMEND AS PREVENTIVE MAINTENANCE. DRIVER WINDOW SWITCH MISSING CHROME PIECE. RECOMMEND ASHTRAY, DAMAGED. RECOMMEND FRONT AND REAR BRAKES AS PREVENTIVE MAINTENANCE, NOISY. RECOMMEND FRONT SWAY BAR BUSHINGS & FRONT UPPER CONTROL ARMS, WORN OUT. RECOMMEND MOTOR MOUNTS AND TRANSMISSION MOUNT, VIBRATION AT IDLE..¦ 55413 CENTER ASHTRAY DOOR STUCK OPEN CUSTOMER STATES CENTER ASHTRAY DOOR IS STUCK OPEN. INSPECTED ASHTRAY AND FOUND PISTACHIO SHELLS STUCK BEHIND THE ASHTRAY DOOR PREVENTING IT FROM CLOSING. REMOVED PISTACHIO SHELLS AND WAS ABLE TO CLOSE ASHTRAY. RECOMMEND REPLACING ASHTRAY DUE TO THE SHELLS CAUSING DAMAGE TO THE ASHTRAY DOOR. ASHTRAY DOOR DOES NOT MOVE SMOOTHLY ANYMORE..¦ 55413 SET TIRE PRESSURES. FRONT 32 PSI, REAR 37 PSI..¦ CREATED 2019-01-02 04:50:00PM TAKEN BY ANDY ACE VEDO RECOMMEND WIPERS $64, BOTH HORNS $723, FUEL FLA P $439, DRIVER WINDOW SWITCH $429, ASHTRAY REPL ACEMENT $427, SWYA BAR BUSHINGS $421, UPPER CON TROL ARMS $1761, ALL MOTOR MOUNTS $3197, CLIENT HAVE BEEN ADVISED AND DECLINED. VEHICLE COMPLET ED 1/3 @ 2:31PM CLIENT HAS BEEN ADVISED | Brake Service¦Cooling System Service¦Fuel System Service¦Suspension Service¦Wiper Blade Service
178299 | ¦ 98354 BASE 200 FOUND DAMAGE TO DRIVER SIDE MIRROR, FOUND FOLDING FUNCTION CLUNKING, FOUND MIRROR DOES NOT LINE UP ON BASE, RECOMMEND TO REPLACE MIRROR BASE MOTOR. FOUND MIRROR ADJUSTMENT WORKING NORMALLY. REMOVED DRIVER SIDE DOOR PANEL AND LOOSENED MIRROR BASE, REMOVED MIRROR HOUSINGS AND TRANSFERRED MOTOR TO NEW BASE, REINSTALLED HOUSINGS AND MOUNTED MIRROR, REINSTALLED DOOR PANEL AND PERFORMED NORMALIZING RUN OF MIRROR ADJUSTMENT, FOUND MIRROR NOW FUNCTIONAL..¦ 98354 TPM SET TIRE PRESSURES TO SPEC 38PSI FRONT 42PSI REAR.¦ 98354 MPI COMPLETED VEHICLE INSPECTIONS, MEASURE FRONT AND REAR TIRES A 8/32 FOUND TIRES INSTALLED NOT N-RATED, FOUND RIGHT REAR TIRE MISMATCHED, FOUND HORNS WEAK RECOMMEND NEW HORNS..¦ 98354 LOF 150 COMPLETED OIL AND FILTER CHANGE, REMOVED BELLY PAN AND DRAINED OIL FROM SUMP, INSTALLED NEW DRAIN PLUG WITH WASHER, INSTALLED NEW FILTER WITH O-RINGS, TOPPED OFF OIL LEVEL AND RESET SERVICE LIGHT, COMPLETED VEHICLE INSPECTIONS AND TEST DRIVE. | New Tire(s)
178304 | ¦ 19992 FRONT LICENSE PLATE INSTALLED.¦ 19992 PERFORMED VISUAL INSPECTION OF FRONT AND REAR SUSPENSION COMPONENTS, AND INSPECTED ENGINE COMPARTMENT AREA INCLUDING BELTS, HOSE, SEALS AND GASKETS. CHECKED INTERIOR CABIN LIGHTS AND EXTERIOR LIGHTS. FRONT BRAKE PADS HAVE 5MM REMAINING, REAR BRAKE PADS HAVE 7MM REMAINING. FRONT TIRES HAVE 4MM REMAINING REAR TIRES HAVE 5MM ON THE LEFT AND 6MM ON THE RIGHT REMAINING..¦ 19992 PERFORMED VISUAL INSPECTION OF FRONT AND REAR SUSPENSION COMPONENTS, AND INSPECTED ENGINE COMPARTMENT AREA INCLUDING BELTS, HOSE, SEALS AND GASKETS. CHECKED INTERIOR CABIN LIGHTS AND EXTERIOR LIGHTS. FRONT BRAKE PADS HAVE 5MM REMAINING, REAR BRAKE PADS HAVE 7MM REMAINING. FRONT TIRES HAVE 4MM REMAINING REAR TIRES HAVE 5MM ON THE LEFT AND 6MM ON THE RIGHT REMAINING..¦ PLUG IN LEFT REAR TIRE-NO LEAKS PRESENT. RECOMMEND REPLACING TIRES IN LIUE OF REPAIR. DANGEROUS DRIVING CONDITION !!.¦ 19992 DRAINED AND REFILLED ENGINE OIL WITH MOBIL 1 FULL SYNTHETIC OIL AND REPLACED OIL FILTER WITH OEM PART. ADJUSTED ALL FLUID LEVELS. REPLACED POLLEN FILTER, CLEANED OUT AIR INTAKES AND WATER DRAINS. CHECKED FOR POSSIBLE FAULTS IN CONTROL UNITS. PERFORMED VISUAL INSPECTION OF FRONT AND REAR SUSPENSION. INSPECTED ENGINE COMPARTMENT INCLUDING BELTS, HOSES, SEALS AND GASKETS. CHECKED FUNCTION OF INTERIOR AND EXTERIOR LIGHTS. PERFORMED MULTI-POINT VISUAL INSPECTION. RESET SERVICE INDICATOR AND PERFORMED MINOR ROAD TEST. FRONT BRAKE PADS HAVE 5MM REMAINING, REAR BRAKE PADS HAVE 7MM REMAINING. FRONT TIRES HAVE 4MM REMAINING REAR TIRES HAVE 5MM ON THE LEFT AND 6MM ON THE RIGHT REMAINING..¦ 19992 ADJUSTED TIRE PRESSURE TO OEM SPEC OF FRONT 36 REAR 39 PSI | New Tire(s)
178360 | ¦ WEB CREATED 2019-01-02 10:40:35AM TAKEN BY JERE MIAH FLAHERTY.¦ 10000 NOTE: CUSTOMER DECLINED WIPER BLADES AT THIS TIME. | Wiper Blade Service
178399 | ¦ 58750 SERVICE 250 LABOR 2.5 HRS PERFORM 60 K SERVICE..¦ 58750 PORSCHE MOBILITY VEHICLE RETURNED: DATE 1/12/19 AT TIME 10AM TOTAL WARRANTY DAYS: __ FOR TOTAL CUSTOMER PAY DAYS: __3.¦ 58750 DIAGNOSED NOISE FROM FRONT SWAY BAR BUSHINGS, ESTIMATE PROVIDED. CLIENT HAS DECLINED REPAIRS AT THIS TIME..¦ 58750 PERFORM A PORSCHE MPI INSPECTION CHECK FLUID LEVELS, CHECK BATTERY, BRAKES MEASURE 7__ MM AND _6_ MM FRONT/REAR BRAKE LININGS, TIRE AND NOTE TREAD DEPTH. SERVICE ADVISOR TO REVIEW ALL ITEMS WITH CLIENT. COPY OF THE MULTI-POINT INSPECTION REPORT WILL BE GIVEN TO CLIENT TO REVIEW. ***THANK YOU FOR ALLOWING US TO SERVICE YOUR PORSCHE***.¦ 58750 120 1.2 HRS BRAKE SYSTEM FLUSH. PERFORM BRAKE SYSTEM FLUSH | Suspension Service
178445 | ¦ 63323 WAIT.¦ 63323 CUSTOMER REQUEST. PERFORMED PORSCHE MULTI POINT INSPECTION. FRONT AND REAR TIRES AT 9/32, FRONT BRAKE PADS AT 4.5MM, REAR BRAKE PADS AT 8MM, RECOMMEND REPLACEMENT OF FRONT BRAKES, BRAKE FLUSH, AIR FILTER REPLACEMENT AND SPARK PLUG REPLACEMENT DUE AS PER PORSCHE FACTORY MAINTENANCE SCHEDULE IN THE FUTURE. CUSTOMER DECLINED REPAIRS AT THIS TIME. CUSTOMER WAS WAITING WITH CAR FOR SERVICE AND WILL RETURN AT A LATER DATE.¦ 63323 VEHICLE DUE FOR MINOR MAINTENANCE SERVICE PERFORMED MINOR MAINTENANCE SERVICE AS PER PORSCHE INSTRUCTIONS..¦ CUSTOMER REQUESTED A LOANER CREATED 2018-12-11 10:25:00AM TAKEN BY BILLY MORGAN | Brake Service¦Spark Plugs
178445 | ¦ 63323 WAIT.¦ 63323 CUSTOMER REQUEST. PERFORMED PORSCHE MULTI POINT INSPECTION. FRONT AND REAR TIRES AT 9/32, FRONT BRAKE PADS AT 4.5MM, REAR BRAKE PADS AT 8MM, RECOMMEND REPLACEMENT OF FRONT BRAKES, BRAKE FLUSH, AIR FILTER REPLACEMENT AND SPARK PLUG REPLACEMENT DUE AS PER PORSCHE FACTORY MAINTENANCE SCHEDULE IN THE FUTURE. CUSTOMER DECLINED REPAIRS AT THIS TIME. CUSTOMER WAS WAITING WITH CAR FOR SERVICE AND WILL RETURN AT A LATER DATE.¦ 63323 VEHICLE DUE FOR MINOR MAINTENANCE SERVICE PERFORMED MINOR MAINTENANCE SERVICE AS PER PORSCHE INSTRUCTIONS..¦ CUSTOMER REQUESTED A LOANER CREATED 2018-12-11 10:25:00AM TAKEN BY BILLY MORGAN | Brake Service¦Spark Plugs
178526 | ¦ 17958 VERIFIED CONCERN, FOUND SEAT HEATER NOT FUNCTIONING. RECOMMEND FURTHER DIAGNOSIS($460.00).¦ 17958 VERIFIED FAULT CODES FOR ENGINE MISFIRE STORED. DURING SERVICE FOUND IGNITION COILS ARE CRACKING FROM AGE. RECOMMEND REPLACEMENT. COST TO REPLACE ALL COILS($575.00). REPLACED COILS. ALSO REPLACED GAS CAP AND WIPERS.¦ CREATED 2018-12-27 10:45:00AM TAKEN BY BRYAN CE DILLO.¦ 17958 37PSI FRONT 44PSI REAR.¦ 17958 COMPLETED BRAKE SYSTEM FLUID FLUSH.¦ 17958 COMPLETED SERVICE. CHANGED OIL AND FILTER. RESET SERVICE REMINDER. TOPPED OFF FLUIDS. SCANNED OBD SYSTEM. FRONT BRAKES AT 8MM, REAR BRAKES AT 9MM. FRONT TIRES LOW AND CRACKING FROM AGE (2008 TIRES) AT 3-4/32NDS, REAR TIRES AT 7/32NDS. REPLACED ENGINE SPARK PLUGS, REPLACED ENGINE DRIVE BELT, REPLACED DUST AND POLLEN FILTER. CLEARED DRAINS AND LUBE SEALS. -RECOMMEND FRONT TIRES BE REPLACED AND WHEEL ALIGNMENT BE PERFORMED. COST TO REPLACE($870.00) + ALIGNMENT($400.00) -FOUND GAS CAP IS CRACKING($25.00) -FOUND FRONT LID SHOCKS ARE NOT HOLDING HOOD UP PROPERLY. COST TO REPLACE($190.00) -FOUND WIPER BLADES ARE WORN($65.00) | New Tire(s)
178553 | ¦ 37069 NEEDS NEW SWITCH CONSOLE.¦ 37069 REFER TO LINE C, SEEMS TO BE RELATED TO PCM.¦ PCM $3800+TAX, CLOSK $980+TAX, LEFT INNER TAIL LIGHT $695+TAX, HVAC BUTTONS $2150+TAX. NEEDS KEY BATTERY, ALIGNMENT IS NEEDED $440+TAX, FRON T BRAKES NEED TO BE REPLACED $1880+TAX. AS PER CUSTOMER REQUEST ROCKER PANEL PART# 958-559-554-009-B9, INSTALLED $640+TAX. | Brake Service¦Wheel Alignment Service
178553 | ¦ 37069 NEEDS NEW SWITCH CONSOLE.¦ 37069 REFER TO LINE C, SEEMS TO BE RELATED TO PCM.¦ PCM $3800+TAX, CLOSK $980+TAX, LEFT INNER TAIL LIGHT $695+TAX, HVAC BUTTONS $2150+TAX. NEEDS KEY BATTERY, ALIGNMENT IS NEEDED $440+TAX, FRON T BRAKES NEED TO BE REPLACED $1880+TAX. AS PER CUSTOMER REQUEST ROCKER PANEL PART# 958-559-554-009-B9, INSTALLED $640+TAX. | Brake Service¦Wheel Alignment Service
178597 | ¦ AH10 161 Performed Scope 1 of work.¦ 95000 No keys Programmed one vehicle key. contacted client twice, no answer nor voicemail setup vehicle needs battery $565.00 total (1.5tu) passenger side seat back $508.00 total (.5tu) no record of major service completed $1,975.00 total drive belt cracking $495.00 total (1.5tu) diagnosis for reverse light thats inop | Belt Service¦Major Maintenance Service¦Battery Service
178597 | ¦ AH10 161 Performed Scope 1 of work.¦ 95000 No keys Programmed one vehicle key. contacted client twice, no answer nor voicemail setup vehicle needs battery $565.00 total (1.5tu) passenger side seat back $508.00 total (.5tu) no record of major service completed $1,975.00 total drive belt cracking $495.00 total (1.5tu) diagnosis for reverse light thats inop | Belt Service¦Major Maintenance Service¦Battery Service
178597 | ¦ AH10 161 Performed Scope 1 of work.¦ 95000 No keys Programmed one vehicle key. contacted client twice, no answer nor voicemail setup vehicle needs battery $565.00 total (1.5tu) passenger side seat back $508.00 total (.5tu) no record of major service completed $1,975.00 total drive belt cracking $495.00 total (1.5tu) diagnosis for reverse light thats inop | Belt Service¦Major Maintenance Service¦Battery Service
178621 | ¦ 44627 FRONT TIRES AT 42PSI / REAR TIRES AT 42PSI..¦ 44627 Performed inspection as per attached sheet. Recommended: front pads and rotors/ front tires/ alignment. CUSTOMER HAS DECLINED ADDITIONAL SERVICES AT THIS TIME | Brake Service¦New Tire(s)¦Wheel Alignment Service¦Recommended Service
178621 | ¦ 44627 FRONT TIRES AT 42PSI / REAR TIRES AT 42PSI..¦ 44627 Performed inspection as per attached sheet. Recommended: front pads and rotors/ front tires/ alignment. CUSTOMER HAS DECLINED ADDITIONAL SERVICES AT THIS TIME | Brake Service¦New Tire(s)¦Wheel Alignment Service¦Recommended Service
178621 | ¦ 44627 FRONT TIRES AT 42PSI / REAR TIRES AT 42PSI..¦ 44627 Performed inspection as per attached sheet. Recommended: front pads and rotors/ front tires/ alignment. CUSTOMER HAS DECLINED ADDITIONAL SERVICES AT THIS TIME | Brake Service¦New Tire(s)¦Wheel Alignment Service¦Recommended Service
178621 | ¦ 44627 FRONT TIRES AT 42PSI / REAR TIRES AT 42PSI..¦ 44627 Performed inspection as per attached sheet. Recommended: front pads and rotors/ front tires/ alignment. CUSTOMER HAS DECLINED ADDITIONAL SERVICES AT THIS TIME | Brake Service¦New Tire(s)¦Wheel Alignment Service¦Recommended Service
178660 | ¦ 1.00 HRS CHECK OUT TIME. CUSTOMER DECLINED LABOR..¦ NEED PRICE ON FRONT PADS WITH ROTORS AND SENSORS.¦ COMPLETED.¦ FRONT CV AXLE BOOTS ARE TORN AND ARE LEAKING GREASE OUT.¦ DECLINED REPAIRS.¦ CUSTOMER DECLINED REPAIRS | Brake Service¦C/V Boot Service
178660 | ¦ 1.00 HRS CHECK OUT TIME. CUSTOMER DECLINED LABOR..¦ NEED PRICE ON FRONT PADS WITH ROTORS AND SENSORS.¦ COMPLETED.¦ FRONT CV AXLE BOOTS ARE TORN AND ARE LEAKING GREASE OUT.¦ DECLINED REPAIRS.¦ CUSTOMER DECLINED REPAIRS | Brake Service¦C/V Boot Service
178662 | ¦ 34901 1.8 cr spark plugs. new spark plugs installed complete..¦ 34901 2.2 CR RECOMMENDED PACKAGE. RECOMMENDED PACKAGE COMPLETE. OIL CHANGE COMPLETE. ALL FLUIDS TOPPED OFF AS NEEDED. BRAKE INSPECTION COMPLETE. SERVICE REMINDER RESET. NEW FRONT WIPER BLADES INSTALLED COMPLETE. ZMAX MICRO LUBE COMPLETE. CRYSTAL FUSION TREATMENT COMPLETE..¦ pq 1 tire. contisportcontact 5 no 255 55 19. rear left tire has a nail in it..¦ 34901 CUSTOMER DECLINED REAR LEFT TIRE REPLACEMENT AT THIS TIME CUSTOMER DECLINED REAR LEFT TIRE REPLACEMENT AT THIS TIME | New Tire(s)
178713 | ¦ 6733 MPI COMPLETED.¦ 6733 CAMPAIGN COMPLETED.¦ REAR DECAL MODIFIED. RECOMMEND RETURNING REAR DECAL TO ORIGINAL FORM. INCLUDES REMOVING ADDITIONAL DECAL AND CLEANING REAR LID OF DEBRIS..¦ 6751 porsche certified pre-owned inspection completed | Body Repair
178746 | ¦ 83045 coolant leaking in supercharger, estimate proposed, work declined | Cooling System Service
178789 | ¦ 51159 VERIFIED CUSTOMER CONCERN, CHECK ENGINE LIGHT ON, SCANNED AND OPENED VAL, FOUND MULTIPLE STATIC MISFIRES, SWAPPED COILS TO VERIFY, RECOMMEND REPLACE 8 COILS AND PLUGS, CUSTOMER APPROVED, REPLACED 8 COILS AND PLUGS, CLEARED FAULTS, ROAD TEST, OK..¦ 51159 PERFORMED MULTIPOINT INSPECTION, REC. 4 TIRES, CUSTOMER DECLINED..¦ 51159 REPLACED KEY BATTERY, CHECKED OPERATION, OK..¦ 51159 PERFORMED ALIGNMENT CHECK | New Tire(s)
178800 | ¦ Brake Pads and Rotors, Rear - Replace.¦ Brake Pads and Rotors, Front - Replace.¦ Service - 40,000 Miles.¦ 32563 Completed safety inspection. Repairs and service was declined by Ray P. at sales. 100 | Recommended Service
178823 | ¦ 19420 LR TIRE PUNCTURED REPLACED LR TIRE DUE TO PUNCTURE, RAN FLAT. ROAD FORCE BALANCED NEW WHEEL/TIRE ASSY., SET TIRE PRESSURES, TORQUED WHEELS TO SPEC AND PERFORMED SHORT ROAD TEST. OK AT THIS TIME. AUTH# C640525 405.80 P347.96 L30.00 T27.84 FAX 1 800 813 5226.¦ Alignment, Four Wheel - Check and Adjust. RECOMMEND ALIGNMENT WITH NEW TIRES | Wheel Alignment Service
178938 | ¦ 44260 Found fault stored for blockage, re seat calibration, ran the spoiler up and down many times and had no further issue. If issue persist, sell diag..¦ 44260 complete.¦ Alignment, Four Wheel - Check and Adj / /.¦ 44264 Balanced all 4 tires as per customer request, all tires are chopped and the fonts are low on tread. Customer declined replacement of tires.¦ MOUNT AND BALANCE FOUR TIRES: The p/s front tire is at 2mm, the d/s front tire is at 3mm and the rears are chopped on the inner edge. Recommend replacement of 4 tires conti sport contact 5p n0255/40/zr20 101y295/35/zr20 105y | New Tire(s)
178967 | ¦ 22053 recommended 20k and brake fluid flush.¦ 22053 **cp** #150 0.50tu performed state inspection.¦ WAIT WEB CREATED 2019-01-17 04:37:41PM TAKEN BY.¦ 22052 **CP** #150 1.0TU PERFORMED OIL CHANGE SERVICE | Brake Service¦20,000 Mile Service
178967 | ¦ 22053 recommended 20k and brake fluid flush.¦ 22053 **cp** #150 0.50tu performed state inspection.¦ WAIT WEB CREATED 2019-01-17 04:37:41PM TAKEN BY.¦ 22052 **CP** #150 1.0TU PERFORMED OIL CHANGE SERVICE | Brake Service¦20,000 Mile Service
179008 | ¦ READAPTED END POINTS ADAPTED THE SUNROOF GLAS AND SUNSHADE END POINTS. IF THE CONCERN CONTINUES THE SHADE WILL NEED TO BE REPLACED..¦ PERFORMED ONE YEAR 220 PERFORMED ONE YEAR.¦ PRESSURES SET WITH SERVICE PRESSURES SET WITH SERVICE.¦ PERFORMED INSPECTION RECOMMENDED TIRES. TIRES ARE ALL AT 3MM. | New Tire(s)
179022 | ¦ 81953 OIL SERVICE- PERFORMED SYNTHETIC OIL AND OIL FILTER REPLACEMENT *DOES NOT INCLUDE, VITAL FLUID TOP OFF, TIRE PRESSURE ADJUSTMENT, MULTI POINT INSPECTION..¦ 81953 noted recommend replacing all tires and performing alignment, vehicle is due for intermediate service/bf and due for major service in 1700 miles. | New Tire(s)
179129 | ¦ 6539 COULD NOT DUPLICATE CUSTOMER CONCERN, SCANNED CAR, PERFORMED VAL, NO CODES..¦ 6539 PERFORMED INTERMEDIATE SERVICE..¦ 6543 UNIT 122, WP1AA2A57JLB10985, CP -4.¦ 6539 PERFORMED STATE INSPECTION, STICKER#1163372.¦ 6539 PERFORMED ALIGNMENT CHECK, FAILS, RECOMMEND ALIGNMENT, CUSTOMER DECLINED.¦ 6539 PERFORMED MULTIPOINT INSPECTION. | Wheel Alignment Service
179142 | ¦ 46105 PERFORMED MACAN 10K/1 YEAR MAINTENANCE; INSPECTIONS OF WIPER SYSTEM, HORN, TIRES, BATTERY, LIGHTS, RADIATORS, AIR INTAKES, BRAKES, AXLE SHAFTS, DRIVE SHAFT, FLUID LEVELS, TIRE PRESSURE, FIREWALL BODY DRAINS FOR DEBRIS, PARKING BRAKE, HEATING/AC SYSTEM. DRAIN ENGINE OIL, REPLACE ENGINE OIL AND FILTER. SET FLUID LEVELS AND TIRE PRESSURES. RESET SERVICE REMINDER. ROAD TESTED VEHICLE. NOTE FRONT AND REAR BRAKES AT 4mm BUT REAR BRAKES WEARING INTO BRAKE PAD SENSORS(WILL NEED REAR BRAKES BEFORE NEXT SERVICE). FOUND TIRES 3-4mm AND WILL NEED TO BE REPLACED NEXT SEASON. ALSO VEHICLE HAS NO HISTORY OF MAJOR/MINOR SERVICE. WARNING LIGHTS FOR SERVICE ARE ON. | Brake Service
179153 | ¦ 58325 NO WORK PERFORMED CLIENT DECLINED SUSPENSION REPAIRS. NO ALIGNMENT PERFORMED..¦ MPI PERFORM A PORSCHE MPI INSPECTION CHECK FLUID LEVELS, CHECK BATTERY, BRAKES MEASURE 5MM AND 8MM FRONT/REAR BRAKE LININGS, TIRE AND NOTE TREAD DEPTH. SERVICE ADVISOR TO REVIEW ALL ITEMS WITH CLIENT. COPY OF THE MULTI-POINT INSPECTION REPORT WILL BE GIVEN TO CLIENT TO REVIEW. ***THANK YOU FOR ALLOWING US TO SERVICE YOUR PORSCHE*** | Suspension Service
179223 | ¦ CUSTOMER REQUESTED A LOANER XTIME WEB APPT CREA TED 2019-01-16 04:10:57PM TAKEN BY CAR IS DONE CALLED CUST. CAR READY FOR PICK UP 1.21.19 @1245PM FRONT TIRES NEED SOON PN:2315700 SIDE MIRROR NEEDS PAINT 2-3 DAYS $950.¦ 45999.¦ 45997 customer supplied with quote for drivers doior mirror cover..¦ 45997 DRAINED AND REFILLED ENGINE OIL WITH MOBIL 1 ESP FORMULA 5W-30 FULL SYNTHETIC OIL AND REPLACED FILTER. FRONT BRAKE PADS HAVE 7MM REMAINING. REAR BRAKE PADS HAVE 5MM REMAINING. LEFT FRONT TIRE HAS 3MM OF THREAD REMAINING. RIGHT FRONT TIRE HAS 2.9MM OF TREAD REMAINING. LEFT REAR TIRE HAS 4.6MM OF TREAD REMAINING. RIGHT REAR TIRE HAS 4.4MM OF TREAD REMAINING. ADJUSTED FLUID LEVELS. RESET SERVICE INDICATOR. ROAD TEST OK. CUSTOMER DECLINED RECOMMENDED FRONT TIRES AND ALIGNMENT AT THIS TIME..¦ 45997 adjusted all tires f 34 r 39 psi. | Body Repair¦New Tire(s)¦Wheel Alignment Service
179223 | ¦ CUSTOMER REQUESTED A LOANER XTIME WEB APPT CREA TED 2019-01-16 04:10:57PM TAKEN BY CAR IS DONE CALLED CUST. CAR READY FOR PICK UP 1.21.19 @1245PM FRONT TIRES NEED SOON PN:2315700 SIDE MIRROR NEEDS PAINT 2-3 DAYS $950.¦ 45999.¦ 45997 customer supplied with quote for drivers doior mirror cover..¦ 45997 DRAINED AND REFILLED ENGINE OIL WITH MOBIL 1 ESP FORMULA 5W-30 FULL SYNTHETIC OIL AND REPLACED FILTER. FRONT BRAKE PADS HAVE 7MM REMAINING. REAR BRAKE PADS HAVE 5MM REMAINING. LEFT FRONT TIRE HAS 3MM OF THREAD REMAINING. RIGHT FRONT TIRE HAS 2.9MM OF TREAD REMAINING. LEFT REAR TIRE HAS 4.6MM OF TREAD REMAINING. RIGHT REAR TIRE HAS 4.4MM OF TREAD REMAINING. ADJUSTED FLUID LEVELS. RESET SERVICE INDICATOR. ROAD TEST OK. CUSTOMER DECLINED RECOMMENDED FRONT TIRES AND ALIGNMENT AT THIS TIME..¦ 45997 adjusted all tires f 34 r 39 psi. | Body Repair¦New Tire(s)¦Wheel Alignment Service
179223 | ¦ CUSTOMER REQUESTED A LOANER XTIME WEB APPT CREA TED 2019-01-16 04:10:57PM TAKEN BY CAR IS DONE CALLED CUST. CAR READY FOR PICK UP 1.21.19 @1245PM FRONT TIRES NEED SOON PN:2315700 SIDE MIRROR NEEDS PAINT 2-3 DAYS $950.¦ 45999.¦ 45997 customer supplied with quote for drivers doior mirror cover..¦ 45997 DRAINED AND REFILLED ENGINE OIL WITH MOBIL 1 ESP FORMULA 5W-30 FULL SYNTHETIC OIL AND REPLACED FILTER. FRONT BRAKE PADS HAVE 7MM REMAINING. REAR BRAKE PADS HAVE 5MM REMAINING. LEFT FRONT TIRE HAS 3MM OF THREAD REMAINING. RIGHT FRONT TIRE HAS 2.9MM OF TREAD REMAINING. LEFT REAR TIRE HAS 4.6MM OF TREAD REMAINING. RIGHT REAR TIRE HAS 4.4MM OF TREAD REMAINING. ADJUSTED FLUID LEVELS. RESET SERVICE INDICATOR. ROAD TEST OK. CUSTOMER DECLINED RECOMMENDED FRONT TIRES AND ALIGNMENT AT THIS TIME..¦ 45997 adjusted all tires f 34 r 39 psi. | Body Repair¦New Tire(s)¦Wheel Alignment Service
179239 | ¦ ADVISED CUSTOMER WILL NEED FRONT BRAKES SOON $1850 | Brake Service
179271 | ¦ CREATED 2018-12-28 12:03:00PM TAKEN BY NATE WHE TZEL.¦ 56263 WAIT.¦ 56263 CUSTOMER REQUEST. PERFORMED PORSCHE MULTI POINT INSPECTION. FRONT TIRES AT 6/32, REAR TIRES AT 4-5/32. FRONT BRAKE PADS AT 4.5MM, REAR BRAKE PADS AT 6MM. SUPPLIED ESTIMATE FOR FRONT BRAKE REPLACEMENT, REAR TIRE REPLACEMENT, BOTH IGNITION COIL HEAT SHIELDS CORRODED, AND IGNITION SWITCH FAULTY. CUSTOMER DECLINED REPAIRS AT THIS TIME..¦ 56263 VEHICLE DUE FOR SPARK PLUG REPLACEMENT REMOVED AND REPLACED SPARK PLUGS AS PER PORSCHE INSTRUCTIONS. | Brake Service¦New Tire(s)
179271 | ¦ CREATED 2018-12-28 12:03:00PM TAKEN BY NATE WHE TZEL.¦ 56263 WAIT.¦ 56263 CUSTOMER REQUEST. PERFORMED PORSCHE MULTI POINT INSPECTION. FRONT TIRES AT 6/32, REAR TIRES AT 4-5/32. FRONT BRAKE PADS AT 4.5MM, REAR BRAKE PADS AT 6MM. SUPPLIED ESTIMATE FOR FRONT BRAKE REPLACEMENT, REAR TIRE REPLACEMENT, BOTH IGNITION COIL HEAT SHIELDS CORRODED, AND IGNITION SWITCH FAULTY. CUSTOMER DECLINED REPAIRS AT THIS TIME..¦ 56263 VEHICLE DUE FOR SPARK PLUG REPLACEMENT REMOVED AND REPLACED SPARK PLUGS AS PER PORSCHE INSTRUCTIONS. | Brake Service¦New Tire(s)
179273 | ¦ 72040 SHUTTLE.¦ 72040 CUSTOMER REQUEST. PERFORMED PORSCHE MULTI POINT INSPECTION. FRONT AND REAR TIRES AT 7/32. FRONT BRAKE PADS AT 6.5MM, REAR BRAKE PADS AT 6MM. VEHICLE DUE FOR STATE AND EMISSIONS INSPECTION 3/19, VEHICLE DUE FOR PDK OIL SERVICE. CUSTOMER DECLINED REPAIRS AT THIS TIME. DURING SERVICE FOUND BOTH VALVE COVER GASKETS LEAKING EXCESSIVELY. CUSTOMER WILL RETURN TO PERFORM REPAIR DUE TO TIME RESTRAINTS..¦ 72040 UBER.¦ 72040 VEHICLE DUE FOR MINOR MAINTENANCE SERVICE PERFORMED MINOR MAINTENANCE SERVICE AS PER PORSCHE INSTRUCTIONS..¦ SHUTTLE CREATED 2019-01-02 11:06:00AM TAKEN BY BILLY MORGAN | State Emissions Inspection¦Transmission Service
179273 | ¦ 72040 SHUTTLE.¦ 72040 CUSTOMER REQUEST. PERFORMED PORSCHE MULTI POINT INSPECTION. FRONT AND REAR TIRES AT 7/32. FRONT BRAKE PADS AT 6.5MM, REAR BRAKE PADS AT 6MM. VEHICLE DUE FOR STATE AND EMISSIONS INSPECTION 3/19, VEHICLE DUE FOR PDK OIL SERVICE. CUSTOMER DECLINED REPAIRS AT THIS TIME. DURING SERVICE FOUND BOTH VALVE COVER GASKETS LEAKING EXCESSIVELY. CUSTOMER WILL RETURN TO PERFORM REPAIR DUE TO TIME RESTRAINTS..¦ 72040 UBER.¦ 72040 VEHICLE DUE FOR MINOR MAINTENANCE SERVICE PERFORMED MINOR MAINTENANCE SERVICE AS PER PORSCHE INSTRUCTIONS..¦ SHUTTLE CREATED 2019-01-02 11:06:00AM TAKEN BY BILLY MORGAN | State Emissions Inspection¦Transmission Service
179275 | ¦ 33675 Front tires 6/32 6/32 Rear tires 6/32 5/32 Tire pressure before: Front 26psi 28psi Rear 30psi 29psi. Set tire pressure to manufactures specification..¦ 33679 Complete Niello Porsche Multi-Point Inspection. Front tires 6/32 6/32 Rear tires 6/32 5/32 Front brakes 1.0mm Rear brakes 0mm to wear sensors. Found the following concerns during inspection: Display in cluster shows intermediate service is due, 4 yr service is due by delivery date; Recommend completing 40k service and brake system flush. Found left side a/c condenser has been damaged by road debris, but not punctured. Found rear brake pads are worn into wear sensors and front pads are within 1.0mm Recommend replace front and rear brakes soon..¦ 33679 Completed 50k service; Replace oil and filter, check under body for damage or leaks, check battery condition. Check tire pressures, check tire wear, check brake wear, check all fluids and topped off, reset maintenance light. Road test vehicle. | Brake Service
179277 | ¦ 47286 250 Performed a 60k service at customer request. Drained oil, cleaned out filter housing, replaced oil filter, housing o-ring and drain plug gasket. Set drain plug and filter housing to proper torque, filled with oil, replaced pollen pre filter and cabin filter, lubed latches, hinges and seals, cleaned body drains and radiator housings of debris, road tested vehicle to warm up oil, topped up oil and reset service reminder..¦ 47286 100 Performed a brake fluid flush at customer request. Removed old brake fluid from reservoir, replaced with new fluid, removed wheels, flushed new fluid through every line, bled each bleeder screw, set all bleeder screws to proper torque, reinstalled wheels and set wheel bolts to proper torque, road tested vehicle to verify repairs..¦ 47286 100 Customer states that there is a warning for the power steering. Verified concern, there is a warning for the power steering in the instrument cluster, used tester to look up codes, found a code, for limit stops not taught, attempted to teach limit stops, right stop was successfully completed, however left stop wouldn't teach, reset saved values for limit stops and once again attempted to re-teach stops, this time the teaching process was successful. Road tested vehicle to verify repairs, checked for codes after road test, no codes found..¦ 47282 Performed a visual inspection at customer request. Checked under vehicle, checked drive train, suspension and brake components. Front brakes are 6mm from sensor and rear brakes are 5mm from sensor. Checked tires and wheels, front tires are 5/32' and 5/32', rear tires are 5/32' and 5/32'. Checked topped up fluids, checked condition of wiper blades, checked condition of battery, battery tester recommends to charge and retest, will charge overnight, checked vehicle history and instrument cluster for any messages. Found that the front lid struts are weak, and that the tire sealant is expired, recommend to replace the front lid struts and the tire sealant. | Body Repair
179315 | ¦ 87123 LOF PERFORM SYNTHETIC OIL AND FILTER CHANGE. CHECK AND CORRECT ALL FLUID LEVELS. INSPECT FRAME AND CHASSIS. FOUND FRAME AND CHASSIS ARE OK. INSPECT SUSPENSION. FOUND SUSPENSION IS OK. CHECK ALL LIGHTING. FOUND INTERIOR AND EXTERIOR LIGHTS ARE OK. INSPECT ENGINE COMPONENTS. ENGINE COMPONENTS APPEAR OK. FRONT TIRES AT 37 PSI / REAR TIRES AT 46 PSI. RESET SERVICE INDICATOR. CHECK AND CORRECT OIL LEVEL. ROAD TEST TO VERIFY REPAIRS..¦ 87123 Tire Pressures Front: 37 psi Rear: 46 psi.¦ 87124 PERFORM FOUR WHEEL ALIGNMENT. ADJUST FRONT & REAR CASTER AND CAMBER AS NEEDED. ADJUST FRONT & REAR TOE AS NEEDED. STRAIGHTEN STEERING WHEEL. ROAD TEST TO VERIFY REPAIRS..¦ 87123 Multi-point Please see inspection form. Notes: Recommend performing throttle body service and A/C service, after tire replacement recommend performing alignment, recommend replacing A/C blower motor, during fault scan found fault for rear lid arm open circuit, recommend replacing both rear actuating arms..¦ 87123 During inspection found all 4 tires to be worn, removed wheels and removed and replaced worn tires with new tires, road force and balanced wheels. Road tested vehicle to verify repair. Continental Crosscontact 'N0' 255/55R18 (109V) Old Dot:HW2TN1X44613 New Dot: ' '1918.¦ 87123 Recommend replacing blower motor, customer to return to have repairs performed. Customer declines repairs at this time..¦ CREATED 2019-01-16 08:04:00AM TAKEN BY NEED C AR | Air Conditioning Service¦Body Repair
179315 | ¦ 87123 LOF PERFORM SYNTHETIC OIL AND FILTER CHANGE. CHECK AND CORRECT ALL FLUID LEVELS. INSPECT FRAME AND CHASSIS. FOUND FRAME AND CHASSIS ARE OK. INSPECT SUSPENSION. FOUND SUSPENSION IS OK. CHECK ALL LIGHTING. FOUND INTERIOR AND EXTERIOR LIGHTS ARE OK. INSPECT ENGINE COMPONENTS. ENGINE COMPONENTS APPEAR OK. FRONT TIRES AT 37 PSI / REAR TIRES AT 46 PSI. RESET SERVICE INDICATOR. CHECK AND CORRECT OIL LEVEL. ROAD TEST TO VERIFY REPAIRS..¦ 87123 Tire Pressures Front: 37 psi Rear: 46 psi.¦ 87124 PERFORM FOUR WHEEL ALIGNMENT. ADJUST FRONT & REAR CASTER AND CAMBER AS NEEDED. ADJUST FRONT & REAR TOE AS NEEDED. STRAIGHTEN STEERING WHEEL. ROAD TEST TO VERIFY REPAIRS..¦ 87123 Multi-point Please see inspection form. Notes: Recommend performing throttle body service and A/C service, after tire replacement recommend performing alignment, recommend replacing A/C blower motor, during fault scan found fault for rear lid arm open circuit, recommend replacing both rear actuating arms..¦ 87123 During inspection found all 4 tires to be worn, removed wheels and removed and replaced worn tires with new tires, road force and balanced wheels. Road tested vehicle to verify repair. Continental Crosscontact 'N0' 255/55R18 (109V) Old Dot:HW2TN1X44613 New Dot: ' '1918.¦ 87123 Recommend replacing blower motor, customer to return to have repairs performed. Customer declines repairs at this time..¦ CREATED 2019-01-16 08:04:00AM TAKEN BY NEED C AR | Air Conditioning Service¦Body Repair
179324 | ¦ 101246 REAR TIRES BALD/SHOWING CORDS. TIRES ARE UNSAFE.¦ 101246 PERFORMED PPI INSPECTION PER CHECKLIST.¦ PERFORM BRAKE FLUID SERVICE. RECOMMENDED EVERY 2 YEARS. NO HISTORY SINCE 09/2012.¦ Service - 80,000 Miles (OIL LEVEL CURRENTLY OVERFILLED, NO HISTORY OF SERVICE SINCE 2013).¦ 101246 REAR TIRES BALD/SHOWING CORDS, TIRES ARE UNSAFE. RECOMMEND REPLACING ASAP.¦ Belt, Serpentine - Replace DUE 4 YEARS/40K MILES, NO HISTORY.¦ BOTH REAR TIRES BALD/SHOWING CORDS, TIRES ARE UNSAFE. RECOMMEND REPLACING BOTH REAR TIRES. 295/30R19 MICH PILOT SPORT PS2 N2.¦ INFO ONLY: FRONT RIGHT WHEEL SLIGHT BEND, REPAIRABLE. MUST SUBLET REPAIRS.¦ Alignment, Four Wheel - Check and Adjust, RECOMMEND DUE TO INSIDE EDGE TIRE WEAR | New Tire(s)
179353 | ¦ 120480 See mpi all recs declined.¦ 120480 All recs declined see MPI | Declined Repair
179369 | ¦ 35756 Replaced driver side window switch. taught window end stops and checked for proper operation..¦ 35756 SET TIRE PRESSURES. FRONT 32 PSI, REAR 37 PSI..¦ 35756 DRAINED AND REFILLED ENGINE OIL WITH MOBIL 1 0W-40 FULL SYNTHETIC OIL AND REPLACED FILTER. FRONT BRAKE PADS HAVE 6MM REMAINING. REAR BRAKE PADS HAVE 5MM REMAINING. LEFT FRONT TIRE HAS 3.1MM OF THREAD REMAINING. RIGHT FRONT TIRE HAS 4.2MM OF TREAD REMAINING. LEFT REAR TIRE HAS 6.4MM OF TREAD REMAINING. RIGHT REAR TIRE HAS 4.6MM OF TREAD REMAINING. ADJUSTED FLUID LEVELS. RESET SERVICE INDICATOR. ROAD TEST OK..¦ $1259+ TAX AUTHORIZED BY BRIGHT ON 1/29 @ 12:49 PM ON 213-804-2967 FOR NEW TIRE LEFT REAR RECOMMEND NEW HORNS $729, 2 FRONT TIRES GETTING LOW AND WORN ON INSIDE RECOMMEND ALIGNEMNT $35 9, CLIENT HAS BEEN ADVISED AND DECLINED AT TH S TIME. VEHICLE COMPLETED 1/29 @ 3:23PM, ADVISED.¦ 35756 REMOVED REAR LEFT WHEEL. REMOVED OLD WEIGHTS AND ADHESIVE. REPLACED TIRE. PERFORMED COMPUTERIZED DYNAMIC HIGH SPEED BALANCE. SET TIRE PRESSURES. TORQUED WHEELS. PERFORMED ROAD TEST. *AVOID EXTREME DRIVING MANEUVERS (ACCELERATION AND BRAKING) DURING THE FIRST (100 TO 200 MILES) WITH NEW OR RECENTLY MOUNTED TIRES.* OLD DOT XT WH R152 3417 NEW DOT XT WH R152 1818 | New Tire(s)¦Wheel Alignment Service
179369 | ¦ 35756 Replaced driver side window switch. taught window end stops and checked for proper operation..¦ 35756 SET TIRE PRESSURES. FRONT 32 PSI, REAR 37 PSI..¦ 35756 DRAINED AND REFILLED ENGINE OIL WITH MOBIL 1 0W-40 FULL SYNTHETIC OIL AND REPLACED FILTER. FRONT BRAKE PADS HAVE 6MM REMAINING. REAR BRAKE PADS HAVE 5MM REMAINING. LEFT FRONT TIRE HAS 3.1MM OF THREAD REMAINING. RIGHT FRONT TIRE HAS 4.2MM OF TREAD REMAINING. LEFT REAR TIRE HAS 6.4MM OF TREAD REMAINING. RIGHT REAR TIRE HAS 4.6MM OF TREAD REMAINING. ADJUSTED FLUID LEVELS. RESET SERVICE INDICATOR. ROAD TEST OK..¦ $1259+ TAX AUTHORIZED BY BRIGHT ON 1/29 @ 12:49 PM ON 213-804-2967 FOR NEW TIRE LEFT REAR RECOMMEND NEW HORNS $729, 2 FRONT TIRES GETTING LOW AND WORN ON INSIDE RECOMMEND ALIGNEMNT $35 9, CLIENT HAS BEEN ADVISED AND DECLINED AT TH S TIME. VEHICLE COMPLETED 1/29 @ 3:23PM, ADVISED.¦ 35756 REMOVED REAR LEFT WHEEL. REMOVED OLD WEIGHTS AND ADHESIVE. REPLACED TIRE. PERFORMED COMPUTERIZED DYNAMIC HIGH SPEED BALANCE. SET TIRE PRESSURES. TORQUED WHEELS. PERFORMED ROAD TEST. *AVOID EXTREME DRIVING MANEUVERS (ACCELERATION AND BRAKING) DURING THE FIRST (100 TO 200 MILES) WITH NEW OR RECENTLY MOUNTED TIRES.* OLD DOT XT WH R152 3417 NEW DOT XT WH R152 1818 | New Tire(s)¦Wheel Alignment Service
179394 | ¦ RECOMMEND REPLACING OIL, OIL FILTER, AND DRAIN PLUG WITH THE REPAIR FOR THE BROKEN CAMSHAFT..¦ 104543 COMPLETED MPI.¦ ONCE VALVE COVER WAS REMOVED FOUND THAT THE HIGH PRESSURE FUEL PUMP AND THE CAMSHAFT ATTACHED TO THE HIGH PRESSURE FUEL PUMP HAVE BROKEN. RECOMMEND TIME TO FIND ALL METAL PIECES. RECOMMEND REPLACING INTAKE CAMSHAFT AND THE HIGH PRESSURE FUEL PUMP. RECOMMEND REPLACING ASSOCIATED CAMSHAFT ACTUATOR. RECOMMEND SETTING TIMING OF ENGINE. WILL NEED TO REMOVE BANK 1 VALVE COVER TO SET TIMING..¦ FOUND BOTH REAR TIRES ARE LOW ON TREAD. MINIMUM MEASUREMENT IS 3 MM. RECOMMEND REPLACING BOTH REAR TIRES. (PARTS: MICHELIN LATITUDE SPORT N1 295/35R21).¦ 104543 SENT PRELIMINARY REQUEST..¦ Service - 100,000 Miles. NO HISTORY OF SERVICES PERFORMED AFTER 20K SERVICE. RECOMMEND PERFORMING 100K SERVICE WITH THE ADDITION OF THE ENGINE AIR FILTERS AND SPARK PLUGS. (PARTS: QUOTE BOTH ENGINE AIR FILTERS, SPARK PLUGS, ALUMINUM BOLTS FOR TORQUE ARM, AND IGNITION COIL BOLTS.).¦ PERFORM BRAKE FLUID SERVICE. RECOMMENDED EVERY 2 YEARS..¦ Alignment, Four Wheel - Check and Adjust. RECOMMEND PERFORMING ALIGNMENT WITH REPLACEMENT OF BOTH FRONT AIR STRUTS. | Suspension Service¦New Tire(s)¦Wheel Alignment Service
179394 | ¦ RECOMMEND REPLACING OIL, OIL FILTER, AND DRAIN PLUG WITH THE REPAIR FOR THE BROKEN CAMSHAFT..¦ 104543 COMPLETED MPI.¦ ONCE VALVE COVER WAS REMOVED FOUND THAT THE HIGH PRESSURE FUEL PUMP AND THE CAMSHAFT ATTACHED TO THE HIGH PRESSURE FUEL PUMP HAVE BROKEN. RECOMMEND TIME TO FIND ALL METAL PIECES. RECOMMEND REPLACING INTAKE CAMSHAFT AND THE HIGH PRESSURE FUEL PUMP. RECOMMEND REPLACING ASSOCIATED CAMSHAFT ACTUATOR. RECOMMEND SETTING TIMING OF ENGINE. WILL NEED TO REMOVE BANK 1 VALVE COVER TO SET TIMING..¦ FOUND BOTH REAR TIRES ARE LOW ON TREAD. MINIMUM MEASUREMENT IS 3 MM. RECOMMEND REPLACING BOTH REAR TIRES. (PARTS: MICHELIN LATITUDE SPORT N1 295/35R21).¦ 104543 SENT PRELIMINARY REQUEST..¦ Service - 100,000 Miles. NO HISTORY OF SERVICES PERFORMED AFTER 20K SERVICE. RECOMMEND PERFORMING 100K SERVICE WITH THE ADDITION OF THE ENGINE AIR FILTERS AND SPARK PLUGS. (PARTS: QUOTE BOTH ENGINE AIR FILTERS, SPARK PLUGS, ALUMINUM BOLTS FOR TORQUE ARM, AND IGNITION COIL BOLTS.).¦ PERFORM BRAKE FLUID SERVICE. RECOMMENDED EVERY 2 YEARS..¦ Alignment, Four Wheel - Check and Adjust. RECOMMEND PERFORMING ALIGNMENT WITH REPLACEMENT OF BOTH FRONT AIR STRUTS. | Suspension Service¦New Tire(s)¦Wheel Alignment Service
179394 | ¦ RECOMMEND REPLACING OIL, OIL FILTER, AND DRAIN PLUG WITH THE REPAIR FOR THE BROKEN CAMSHAFT..¦ 104543 COMPLETED MPI.¦ ONCE VALVE COVER WAS REMOVED FOUND THAT THE HIGH PRESSURE FUEL PUMP AND THE CAMSHAFT ATTACHED TO THE HIGH PRESSURE FUEL PUMP HAVE BROKEN. RECOMMEND TIME TO FIND ALL METAL PIECES. RECOMMEND REPLACING INTAKE CAMSHAFT AND THE HIGH PRESSURE FUEL PUMP. RECOMMEND REPLACING ASSOCIATED CAMSHAFT ACTUATOR. RECOMMEND SETTING TIMING OF ENGINE. WILL NEED TO REMOVE BANK 1 VALVE COVER TO SET TIMING..¦ FOUND BOTH REAR TIRES ARE LOW ON TREAD. MINIMUM MEASUREMENT IS 3 MM. RECOMMEND REPLACING BOTH REAR TIRES. (PARTS: MICHELIN LATITUDE SPORT N1 295/35R21).¦ 104543 SENT PRELIMINARY REQUEST..¦ Service - 100,000 Miles. NO HISTORY OF SERVICES PERFORMED AFTER 20K SERVICE. RECOMMEND PERFORMING 100K SERVICE WITH THE ADDITION OF THE ENGINE AIR FILTERS AND SPARK PLUGS. (PARTS: QUOTE BOTH ENGINE AIR FILTERS, SPARK PLUGS, ALUMINUM BOLTS FOR TORQUE ARM, AND IGNITION COIL BOLTS.).¦ PERFORM BRAKE FLUID SERVICE. RECOMMENDED EVERY 2 YEARS..¦ Alignment, Four Wheel - Check and Adjust. RECOMMEND PERFORMING ALIGNMENT WITH REPLACEMENT OF BOTH FRONT AIR STRUTS. | Suspension Service¦New Tire(s)¦Wheel Alignment Service
179424 | ¦ 55943 Performed as per Wh70..¦ 55943 FRONT TIRES AT 38PSI / REAR TIRES AT 46PSI..¦ 55943 Performed inspection as per attached sheet. Recommended front and rear pads..¦ 55943 PERFORM SYNTHETIC OIL AND FILTER CHANGE. CHECK AND CORRECT ALL FLUID LEVELS. INSPECT FRAME AND CHASSIS. FOUND FRAME AND CHASSIS ARE OK. INSPECT SUSPENSION. FOUND SUSPENSION IS OK. CHECK ALL LIGHTING. FOUND INTERIOR AND EXTERIOR LIGHTS ARE OK. INSPECT ENGINE COMPONENTS. ENGINE COMPONENTS APPEAR OK. RESET SERVICE INDICATOR. CHECK AND CORRECT OIL LEVEL. ROAD TEST TO VERIFY REPAIRS..¦ 55943 Topped off and reset Ad blue with 14 liters.¦ CREATED 2019-01-30 08:51:00AM TAKEN BY COURTNEY MITCHELL | Brake Service
179441 | ¦ 43810,Nail on inside tread block .Cannot be repaired. Due to low tread on opposite tire, tow front tires will be needed. Recommend NFA when tires are installed..¦ 43810,Completed MPI. | New Tire(s)
179496 | ¦ 2 FRONT TIRES TO MATCH REARS- NEXEN NFERA RU5 2 75/40R20 $280 INSTALLED PLUS TAX. 4 WHEEL ALI GNMNET IS ADDITIONAL $199.95 TOTAL OF $480 PLUS TAX..¦ 136650 oil and filter change, topped off fluids, adjusted tire pressures, inspected vehicle wiper blades needs replaced washer inop windshield is chipped transmission connector is leaking oil.¦ 136650 drove vehicle into shop and verified costumers concern that the front and rear washer do not work, the pump for the washer system does not sound like it is operating, using the tester i tested the washer system switch, switch works properly according to actual values in the tester, checked washer system pump fuse, fuse is ok, removed right front wheel, removed fender liner, removed washer pump from the reservoir, tested power going to the pump, battery power was present, checked for ground, ground is present, applied 12v to the pump its self and the pump did not run, priced out a new washer pump, replaced washer pump and tested | Body Repair¦Transmission Service
179496 | ¦ 2 FRONT TIRES TO MATCH REARS- NEXEN NFERA RU5 2 75/40R20 $280 INSTALLED PLUS TAX. 4 WHEEL ALI GNMNET IS ADDITIONAL $199.95 TOTAL OF $480 PLUS TAX..¦ 136650 oil and filter change, topped off fluids, adjusted tire pressures, inspected vehicle wiper blades needs replaced washer inop windshield is chipped transmission connector is leaking oil.¦ 136650 drove vehicle into shop and verified costumers concern that the front and rear washer do not work, the pump for the washer system does not sound like it is operating, using the tester i tested the washer system switch, switch works properly according to actual values in the tester, checked washer system pump fuse, fuse is ok, removed right front wheel, removed fender liner, removed washer pump from the reservoir, tested power going to the pump, battery power was present, checked for ground, ground is present, applied 12v to the pump its self and the pump did not run, priced out a new washer pump, replaced washer pump and tested | Body Repair¦Transmission Service
179514 | ¦ 77963 PERFORMED VISUAL INSPECTION. NOTE: ALL TIRES MISMATCHED, WORN, RECOMMEND M&B 4 TIRES, 4 WHEEL ALIGNMENT. ONE HORN OUT, RECOMMEND REPLACING HORNS AND UPDATED WIRE HARNESS. MAJOR SERVICE DUE. BRAKE FLUID FLUSH DUE. UNDERBELLY PAN BROKE, RECOMMEND REPLACING. LEFT HEADLIGHT WASHER PUSHED IN, MAY NEED REPLACEMENT. WINDSHIELD WASHER HOSE BROKEN AT T VALVE, RECOMMEND REPLACING. SEE EST FOR BUMPER. RIGHT FRONT WHEEL LINER MISSING, RECOMMEND REPLACING..¦ 77963 PERFORMED AH08 CAMSHAFT RECALL. | Body Repair
179571 | ¦ 68372 PERFORM MINOR SERVICE. PERFORM SYNTHETIC OIL AND FILTER CHANGE. REPLACE CABIN AIR FILTER. CHECK AND CORRECT ALL FLUID LEVELS. INSPECT FRAME AND CHASSIS. FOUND FRAME AND CHASSIS ARE OK. INSPECT SUSPENSION. FOUND SUSPENSION IS OK. CHECK ALL LIGHTING. FOUND INTERIOR AND EXTERIOR LIGHTS ARE OK. INSPECT ENGINE COMPONENTS. ENGINE COMPONENTS APPEAR OK. INSPECT TIRES. FOUND FRONT TIRES 5/32 in REMAINING / REAR TIRES 4/32 in REMAINING. FRONT TIRES AT 37PSI / REAR TIRES AT 46PSI. INSPECT BRAKES. FOUND FRONT BRAKE PADS 8MM REMAINING / REAR BRAKE PADS 7 MM REMAINING. RESET SERVICE INDICATOR. CHECK AND CORRECT OIL LEVEL. ROAD TEST TO VERIFY REPAIRS..¦ 68372 PLEASE SEE STORY FROM LINE A CUSTOMER ALSO DECLINED WIPER BLADES AND IGNITION COIL REPLACEMENT..¦ 68372 PLEASE SEE STORY FROM LINE A.¦ CREATED 2019-01-07 12:18:00PM TAKEN BY CHRIS GI BSON | Engine Service¦Wiper Blade Service
179571 | ¦ 68372 PERFORM MINOR SERVICE. PERFORM SYNTHETIC OIL AND FILTER CHANGE. REPLACE CABIN AIR FILTER. CHECK AND CORRECT ALL FLUID LEVELS. INSPECT FRAME AND CHASSIS. FOUND FRAME AND CHASSIS ARE OK. INSPECT SUSPENSION. FOUND SUSPENSION IS OK. CHECK ALL LIGHTING. FOUND INTERIOR AND EXTERIOR LIGHTS ARE OK. INSPECT ENGINE COMPONENTS. ENGINE COMPONENTS APPEAR OK. INSPECT TIRES. FOUND FRONT TIRES 5/32 in REMAINING / REAR TIRES 4/32 in REMAINING. FRONT TIRES AT 37PSI / REAR TIRES AT 46PSI. INSPECT BRAKES. FOUND FRONT BRAKE PADS 8MM REMAINING / REAR BRAKE PADS 7 MM REMAINING. RESET SERVICE INDICATOR. CHECK AND CORRECT OIL LEVEL. ROAD TEST TO VERIFY REPAIRS..¦ 68372 PLEASE SEE STORY FROM LINE A CUSTOMER ALSO DECLINED WIPER BLADES AND IGNITION COIL REPLACEMENT..¦ 68372 PLEASE SEE STORY FROM LINE A.¦ CREATED 2019-01-07 12:18:00PM TAKEN BY CHRIS GI BSON | Engine Service¦Wiper Blade Service
179582 | ¦ 41942.¦ 41942 -Checked out and performed test drive few times with service advisor on the freeway speeds, and try to duplicate customer concern. During test drive did not duplicated any grinding noises, just winter tire regular noise. Vehicle is operating, as factory designed at this present time. During world class vehicle safety inspection found that vehicle need replacement of the front and also rear brake pads with rotors, and also use hardware, are below factory recommended specifications, and pad warning light will come on soon. Pad sensors are also grinding in operation. Suggested to performed major service interval is due at this time. D.H#4 | Brake Service
179629 | ¦ 48187 COMPLETED INSPECTION. DURING INSPECTION, FOUND INTERMEDIATE SERVICE LIGHT ILLUMINATED ON INSTRUMENT CLUSTER DISPLAY. FOUND FRONT BRAKES 3MM AND REAR TIRES 3MM. RECOMMENDED INTERMEDIATE SERVICE WITH BRAKE FLUSH, FRONT BRAKES, AND REAR TIRES. AT THIS TIME, CUSTOMER DEFERRED ALL RECOMMENDATIONS..¦ 48187 03350053- .15 03350053- .15 39651920- 1.9 3990556- .10 39702380- .97 39903556- .09 39782550- .17 353 TOOK VEHICLE ON TEST DRIVE TO PERFORM FIRST TEST PROCEDURE PER SY 84/17 AND CONFIRMED CUSTOMER'S CONCERN OF VEHICLE VIBRATING WHILE ACCELERATING. CREATED VAL. PER SY 84/17 ALL-WHEEL DRIVE CONTROL UNIT WAS PROGRAMMED USING CAMPAIGN NUMBER G5N7B SINCE ALL-WHEEL DRIVE CONTROL UNIT SOFTWARE VERSION WAS 0800 INSTEAD OF 1010. AFTER PROGRAMMING, VEHICLE WAS TAKEN ON SUBSEQUENT TEST DRIVE TO VERIFY REPAIR. DURING TEST DRIVE, VIBRATION ON ACCELERATION WAS STILL PRESENT. CREATED INTERIM VAL. TEST PROCEDURE FOR SYMPTOM 2 WAS PERFORMED, AND JERKING COULD BE FELT. VEHICLE WAS BROUGHT BACK INTO THE SHOP. FRONT COVER, TORQUE SUPPOPRT, AND DESIGN COVER FOR BANK 1 WAS R&I. VENT LINE WAS STARTED WHILE VEHICLE WAS ON THE GROUND. VEHICLE WAS LIFTED TO DRAIN THE TRANSFER CASE. ENGINE GUARD, FRONT CARDAN SHAFT, AND REAR CARDAN SHAFTS WERE R&I. TRANSFER CASE WAS DRAINED. EXHAUST HOLDERS WERE R&I. TRANSMISSION MOUNT AND TRANSMISSION CROSS MEMBER WAS R&I. TRANSFER CASE WAS REMOVED AND REPLACED WITH NEW TRANSFER CASE AND SERVOMOTOR. VENT LINE WAS CONNECTED TO TRANSFER CASE. NEW BOLTS WERE USED FOR THE TRANSFER CASE, TRANSMISSION CROSS MEMBER, AND TRANSMISSION MOUNT. VEHICLE WAS LOWERED AND PIWIS TESTER AND BATTERY CHARGER WAS CONNECTED. ALL-WHEEL DRIVE CONTROL UNIT AND TRANSFER CASE WAS PROGRAMMED AS A COMPLETED UNIT. AFTER PROGRAMMING, FAULT MEMORY WAS READ AND ERASED. VEHICLE WAS TAKEN ON TEST DRIVE. AT THIS TIME, VIBRATION UNDER ACCELERATION IS NOT PRESENT. | Brake Service¦New Tire(s)
179629 | ¦ 48187 COMPLETED INSPECTION. DURING INSPECTION, FOUND INTERMEDIATE SERVICE LIGHT ILLUMINATED ON INSTRUMENT CLUSTER DISPLAY. FOUND FRONT BRAKES 3MM AND REAR TIRES 3MM. RECOMMENDED INTERMEDIATE SERVICE WITH BRAKE FLUSH, FRONT BRAKES, AND REAR TIRES. AT THIS TIME, CUSTOMER DEFERRED ALL RECOMMENDATIONS..¦ 48187 03350053- .15 03350053- .15 39651920- 1.9 3990556- .10 39702380- .97 39903556- .09 39782550- .17 353 TOOK VEHICLE ON TEST DRIVE TO PERFORM FIRST TEST PROCEDURE PER SY 84/17 AND CONFIRMED CUSTOMER'S CONCERN OF VEHICLE VIBRATING WHILE ACCELERATING. CREATED VAL. PER SY 84/17 ALL-WHEEL DRIVE CONTROL UNIT WAS PROGRAMMED USING CAMPAIGN NUMBER G5N7B SINCE ALL-WHEEL DRIVE CONTROL UNIT SOFTWARE VERSION WAS 0800 INSTEAD OF 1010. AFTER PROGRAMMING, VEHICLE WAS TAKEN ON SUBSEQUENT TEST DRIVE TO VERIFY REPAIR. DURING TEST DRIVE, VIBRATION ON ACCELERATION WAS STILL PRESENT. CREATED INTERIM VAL. TEST PROCEDURE FOR SYMPTOM 2 WAS PERFORMED, AND JERKING COULD BE FELT. VEHICLE WAS BROUGHT BACK INTO THE SHOP. FRONT COVER, TORQUE SUPPOPRT, AND DESIGN COVER FOR BANK 1 WAS R&I. VENT LINE WAS STARTED WHILE VEHICLE WAS ON THE GROUND. VEHICLE WAS LIFTED TO DRAIN THE TRANSFER CASE. ENGINE GUARD, FRONT CARDAN SHAFT, AND REAR CARDAN SHAFTS WERE R&I. TRANSFER CASE WAS DRAINED. EXHAUST HOLDERS WERE R&I. TRANSMISSION MOUNT AND TRANSMISSION CROSS MEMBER WAS R&I. TRANSFER CASE WAS REMOVED AND REPLACED WITH NEW TRANSFER CASE AND SERVOMOTOR. VENT LINE WAS CONNECTED TO TRANSFER CASE. NEW BOLTS WERE USED FOR THE TRANSFER CASE, TRANSMISSION CROSS MEMBER, AND TRANSMISSION MOUNT. VEHICLE WAS LOWERED AND PIWIS TESTER AND BATTERY CHARGER WAS CONNECTED. ALL-WHEEL DRIVE CONTROL UNIT AND TRANSFER CASE WAS PROGRAMMED AS A COMPLETED UNIT. AFTER PROGRAMMING, FAULT MEMORY WAS READ AND ERASED. VEHICLE WAS TAKEN ON TEST DRIVE. AT THIS TIME, VIBRATION UNDER ACCELERATION IS NOT PRESENT. | Brake Service¦New Tire(s)
179649 | ¦ Service - 40,000 Miles(REMOVE OIL CHANGE PARTS).¦ PERFORM BRAKE FLUID SERVICE. RECOMMENDED EVERY 2 YEARS..¦ 43565 PERFORMED OIL AND FILTER CHANGE AND RESET OIL CHANGE LIGHT. NOTE: MAJOR SERVICE DUE AT THIS TIME, ESTIMATE SUPPLIED FOR MAJOR WITHOUT OIL CHANGE PARTS/LABOR.¦ RECOMMEND REPLACING REAR LEFT TIRE WITH REAR RIGHT DUE TO TREAD DIFFERENTIAL(3.9MM LR)265/35R20 PIRELLI PZERO N0 | Major Maintenance Service¦New Tire(s)
179649 | ¦ Service - 40,000 Miles(REMOVE OIL CHANGE PARTS).¦ PERFORM BRAKE FLUID SERVICE. RECOMMENDED EVERY 2 YEARS..¦ 43565 PERFORMED OIL AND FILTER CHANGE AND RESET OIL CHANGE LIGHT. NOTE: MAJOR SERVICE DUE AT THIS TIME, ESTIMATE SUPPLIED FOR MAJOR WITHOUT OIL CHANGE PARTS/LABOR.¦ RECOMMEND REPLACING REAR LEFT TIRE WITH REAR RIGHT DUE TO TREAD DIFFERENTIAL(3.9MM LR)265/35R20 PIRELLI PZERO N0 | Major Maintenance Service¦New Tire(s)
179687 | ¦ 79893 battery dead in LR tpms sensor customer declined replacement at this time.¦ 79893 perform inspection. customer declined frt brakes and tpms sensor at this time.¦ 79893 perform two year service and reset service interval.¦ 79893 perform brake fluid exchagne.¦ REPLACE FRONT PADS, ROTORS AND WEAR SENSORS price on frt brakes 4mm.¦ 79893 perform inspection brakes at 4mm frt and 5mm rear customer declined frt brake replacement at this time | Brake Service¦TPMS Service
179687 | ¦ 79893 battery dead in LR tpms sensor customer declined replacement at this time.¦ 79893 perform inspection. customer declined frt brakes and tpms sensor at this time.¦ 79893 perform two year service and reset service interval.¦ 79893 perform brake fluid exchagne.¦ REPLACE FRONT PADS, ROTORS AND WEAR SENSORS price on frt brakes 4mm.¦ 79893 perform inspection brakes at 4mm frt and 5mm rear customer declined frt brake replacement at this time | Brake Service¦TPMS Service
179709 | ¦ 29255 PERFORMED PQCI FOUND VEHICLE DUE FOR 4 TIRES. GAVE ESTIMATE, CUSTOMER DECLINED ALL REPAIRS AT THIS TIME..¦ 29255 PERFORMED 30K SERVICE 120 CHANGED OIL AND FILTER. REPLACED WIPER BLADES. REMOVED DEBRIS AND FOREIGN MATERIAL FROM COWL, DRAINS, AND RADIATOR AREA. LUBED ALL SEALS. TOPPED OFF ALL FLUIDS. RESET SERVICE INTERVAL. TEST DROVE. OK.¦ 29255 NORMALIZED SUNSHADE, NO CHARGE 0.¦ 29255 REPLACED POLLEN FILTER AS PER ESTIMATE 50.¦ 29255 INSTALLED OIL AND FUEL ADDITIVES | New Tire(s)
179710 | ¦ 14673 ONE TIRE, L/REAR 20' WHEEL 60 MOUNT AND BALANCE ONE TIRE, L/REAR 20' WHEEL (9608) RECOMMENDED FOUR TIRES, DECLINED ONLY APPROVED ONE. | New Tire(s)
179726 | ¦ 8730 pcm keeps rebooting will not take update cd pcm is stuck in emergency operation replaced pcm and enabled all functions all functions are operating as designed.¦ 8730 client declined all services needed | Recommended Service
179778 | ¦ 28217 PERFORMED CAMPAIGN AHO6 SCOPE 1 64TU..¦ 28217 RADIATOR SHUTTER MOTOR BAD DURING INSPECTION FOUND FAULTS FOR RADIATOR SHUTTER POSITION IMPLAUSIBLE P05A3 - Radiator shutter, implausible state TRIED TO CALIBRATE AND FAULT WOULD COME BACK DURING CALIBRATION REPLACED RADIATOR SHUTTER MOTOR CLEARED FAULTS AND CALIBRATED OK AT THIS TIME..¦ VEHICLE IS COMPLETE 1.31.19 KEYS ARE WITH SALES VEHICLE IS PARKED ON SALES ROOF.¦ 28217 PSMP 30K OIL CHANGE DRAINED AND REFILLED ENGINE OIL WITH MOBIL 1 0W-40 FULL SYNTHETIC OIL AND REPLACED FILTER. FRONT BRAKE PADS HAVE 5MM REMAINING. REAR BRAKE PADS HAVE 5MM REMAINING. LEFT FRONT TIRE HAS 2.8MM OF THREAD REMAINING. RIGHT FRONT TIRE HAS 2.6MM OF TREAD REMAINING. LEFT REAR TIRE HAS 3.3MM OF TREAD REMAINING. RIGHT REAR TIRE HAS 3MM OF TREAD REMAINING. ADJUSTED FLUID LEVELS. RESET SERVICE INDICATOR. ROAD TEST OK. CUSTOMER DECLINED RECOMMENDED TIRES AND ALIGNMENT AT THIS TIME. 1/30/2016 100 TU. | New Tire(s)¦Wheel Alignment Service
179778 | ¦ 28217 PERFORMED CAMPAIGN AHO6 SCOPE 1 64TU..¦ 28217 RADIATOR SHUTTER MOTOR BAD DURING INSPECTION FOUND FAULTS FOR RADIATOR SHUTTER POSITION IMPLAUSIBLE P05A3 - Radiator shutter, implausible state TRIED TO CALIBRATE AND FAULT WOULD COME BACK DURING CALIBRATION REPLACED RADIATOR SHUTTER MOTOR CLEARED FAULTS AND CALIBRATED OK AT THIS TIME..¦ VEHICLE IS COMPLETE 1.31.19 KEYS ARE WITH SALES VEHICLE IS PARKED ON SALES ROOF.¦ 28217 PSMP 30K OIL CHANGE DRAINED AND REFILLED ENGINE OIL WITH MOBIL 1 0W-40 FULL SYNTHETIC OIL AND REPLACED FILTER. FRONT BRAKE PADS HAVE 5MM REMAINING. REAR BRAKE PADS HAVE 5MM REMAINING. LEFT FRONT TIRE HAS 2.8MM OF THREAD REMAINING. RIGHT FRONT TIRE HAS 2.6MM OF TREAD REMAINING. LEFT REAR TIRE HAS 3.3MM OF TREAD REMAINING. RIGHT REAR TIRE HAS 3MM OF TREAD REMAINING. ADJUSTED FLUID LEVELS. RESET SERVICE INDICATOR. ROAD TEST OK. CUSTOMER DECLINED RECOMMENDED TIRES AND ALIGNMENT AT THIS TIME. 1/30/2016 100 TU. | New Tire(s)¦Wheel Alignment Service
179853 | ¦ WEB CREATED 2019-01-03 12:09:05PM TAKEN BY.¦ Alignment, Four Wheel - Check and Adjust.¦ 55205 PERFORMED ANNUAL SERVICE INCLUDING OIL AND FILTER CHANGE, CLEARED COWL DRAINS, CLEARED A/C DRAIN, CLEARED AND MODIFIED REAR SUN ROOF DRAINS, CLEANED AND LUBRICATED DOOR SEALS/HINGES. RESET OIL CHANGE LIGHT AND DEFERRED MAJOR/INTERMEDIATE SERVICES FOR LATER DATE..¦ 55202 REAR RIGHT TIRE BALD, 22' WHEELS INSTALLED. SUPPLIED ESTIMATE FOR REPAIRS.¦ REAR RIGHT TIRE BALD ON INSIDE EDGE, ALL OTHER TIRES GREATER THAN 30% WORN, RECOMMEND REPLACING ALL TIRES DUE TO ALL WHEEL DRIVE SYSTEM. VEHICLE HAS AFTER MARKET 22' WHEELS. 295/30R22 PIRELLI SCORPION ZERO 103W | New Tire(s)
179870 | ¦ 50,000 MILE SERVICE, REPLACE BATTERY, REPLACE H EADLIGHT BULBS. MY NEW PHONE# IS 704-239-6612.¦ 50834 found fault codes P1123 & P1125 check and found they was debris blocking the mass air flow sensor screen. clean the screen and replace air filter to start with. it might still need a mass air flow sensor..¦ 50834 perform brake flush..¦ 50834 replace head light bulb pass side..¦ 50834 perform 2 year service clean all drains. and top off all fluids..¦ 50834 replace battery | TPMS Service
179886 | ¦ 1.18 WORKING PENDING BRAKE ESTIMATE APPROVAL.¦ 35672 air springs leaking connected charger to vehicle, ran val, instrument cluster showing message for fault in pasm, verified level sensors to be operating as designed, checked vehicle air suspension for leaks in system plumbing, leak found at top of front air struts, raised vehicle noticing air suspension compressor constantly running, compressor relay found stuck, compressor and relay consequential damage to leak in air suspension, drained air suspension, r&i front wheels, r&i front brake calipers and rotors, r&i front knuckles, r&i front air strut and replaced front air springs, r&r air suspension compressor, r&r compressor relay, filled air suspension and checked for operation as designed, cleared faults, test drove vehicle, concern no longer present.¦ 35672 VEHICLE NEEDS FRONT AND REAR BRAKES ESTIMATE WAS PROVIDED.¦ 35672 fuel cap leaking verified customers concern, faults in dme indicating a leak in the evaporative system for the fuel tank, performed short test with a failed result, ensured leak was not coming from tank vent valve or related plumbing, checked fuel cap finding dirty buildup all around fuel cap, removed and replaced fuel cap, performed short test and passed, concern no longer present | Brake Service
180002 | ¦ 34799 Recommended one left rear tire, we found a nail in the left rear tire causing air to leak..¦ 34799 Internal failure of the transfer case. 254 Made VAL. System analysis found no faults. Diagnosis includes test driving vehicle to verify grinding/jerking in drive line when backing up, and unplugging transfer case to verify transfer case failure as per TI 84/17. Routed updated vent line as per TI 9616. Installed new transfer case with all necessary hardware. Coded transfer case to vehicle. Test drove to verify proper operation and that the grinding/jerking in the drive line is no longer felt. Verified no faults in fault memory after test drive. | New Tire(s)
180022 | ¦ 113545 75 Replaced left side marker bulb. Also replaced remote battery with updated cover..¦ 113545 100 Customer declined repairs at this time. Performed software update during diagnosis..¦ 113545 0 No nails found. Set tire pressures to proper level. No leaks found..¦ CUSTOMER REQUESTED A LOANER CREATED 2018-12-18 09:52:00AM TAKEN BY JON GOSLING.¦ 113545 0 | Declined Repair
180029 | ¦ RECOMMEND REPLACING FRONT RIGHT AND REAR LEFT TIRES DUE TO TREAD DIFFERENTIAL. (3.6MM RF, 4.4MM LR) PIRELLI ZERO PZ4 N1 235/35R20 265/35R20.¦ 15722 REMOVED AND REPLACED REAR RIGHT TIRE DUE TO NAIL.¦ 15722 PSMP 20,000MI SERVICE PERFORMED PSMP 20,000MI SERVICE INCLUDING OIL AND FILTER CHANGE AND REPLACED CABIN AIR FILTER AND PRE-FILTER.¦ Alignment, Four Wheel - Check and Adjust.¦ 15722 REPAIRS ARE NOT COMPLETED. CUST TO RETURN FOR COSMETIC WHEEL REPAIRS.¦ 15720 PERFORMED BRAKE FLUID FLUSH W/ PSMP 20K | New Tire(s)
180036 | ¦ 116476 OIL SERVICE DUE. PERFORM OIL SERVICE. DRAIN ENGINE OIL, REPLACE OIL FILTER, FILTER HOUSING O RING, DRAIN PLUG AND CRUSH RING. FILL IN ENGINE OIL AND SET OIL LEVEL TO PORSCHE SPECIFICATION USING TESTER. ROAD TEST, OK..¦ 116476 FOUR WHEEL ALIGNMENT. PERFORM FOUR WHEEL ALIGNMENT. FRONT CAMBER ADJUSTMENT MAXED OUT ON LEFT SIDE, MATCHED RIGHT TO LEFT FOR PROPER CROSS CAMBER. WORN UPPER CONTROL ARM BUSHINGS ARE THE LIKELY SOURCE OF THE PROBLEM, WITH AGING SPRINGS A POSSIBLE CONTRIBUTOR..¦ FRONT BRAKE PADS WORN TO 3MM. PAD WEAR SENSORS USUALLY TRIP BETWEEN 2-3MM. RECOMMEND REPLACING FRONT BRAKE PADS, ROTORS, SENSORS, AND HARDWARE. ((PARTS QUOTE FRONT PADS, ROTORS, SENSORS, SPRING CLIPS, AND CALIPER BOLTS.)).¦ 116476 DIAGNOSED FAULTY D/S FRONT DOOR LATCH. CUST DECLINED REPAIRS, ESTIMATE PROVIDED.¦ 116476 CUSTOMER STATES, REPLACE FOUR TIRES. RIGHT FRONT WHEEL CRACKED AT LIP REMOVE WHEELS, INSTALL FOUR NEW TIRES, ROAD FORCE BALANCE WHEEL ASSEMBLIES. INSTALL WHEELS AND TORQUE ALL WHEEL BOLTS TO PORSCHE SPECIFICATION. (DOT 61L3005X4217 X2, 6L12010X2018 X2). REPAIRED RIGHT FRONT WHEEL.¦ 116476 INSPECT TIRES. TIRES REPLACED ON LINE E..¦ 116476 CUSTOMER STATES DRIVER SIDE MIRROR BASE NOT ALIGNED. INSPECTED MIRROR BASE. MIRROR BASE DOES NOT LINE UP PERFECTLY WITH MIRROR ASSEMBLY. CHECKED WITH SEVERAL OTHER CARS AND NONE OF THEM LINE UP VERY WELL. REPAIR OF DOOR LATCH REQUIRES REMOVING INNER DOOR PANEL. WE COULD INSPECT MIRROR BASE MOUNTING THEN AND SEE IF BETTER ALIGNMENT COULD BE ACHIEVED. CUST TO RETURN TO BODY SHOP FOR ADDITIONAL REPAIRS.¦ DRIVERS DOOR DOES NOT LOCK. PASSENGER DOOR WILL LOCK AND UNLOCK CORRECTLY AT THIS TIME. RECOMMEND REPLACING DRIVERS DOOR LOCK ACTUATOR. ((PARTS QUOTE DRIVERS DOOR LOCK ACTUATOR.)).¦ PERFORM BRAKE FLUID SERVICE. RECOMMENDED EVERY 2 YEARS. LAST PERFORMED 3/2016..¦ 116476 MPI PERFORM MPI. RECOMMENDED BRAKE FLUSH, FRONT BRAKES. | Body Repair¦Brake Service
180036 | ¦ 116476 OIL SERVICE DUE. PERFORM OIL SERVICE. DRAIN ENGINE OIL, REPLACE OIL FILTER, FILTER HOUSING O RING, DRAIN PLUG AND CRUSH RING. FILL IN ENGINE OIL AND SET OIL LEVEL TO PORSCHE SPECIFICATION USING TESTER. ROAD TEST, OK..¦ 116476 FOUR WHEEL ALIGNMENT. PERFORM FOUR WHEEL ALIGNMENT. FRONT CAMBER ADJUSTMENT MAXED OUT ON LEFT SIDE, MATCHED RIGHT TO LEFT FOR PROPER CROSS CAMBER. WORN UPPER CONTROL ARM BUSHINGS ARE THE LIKELY SOURCE OF THE PROBLEM, WITH AGING SPRINGS A POSSIBLE CONTRIBUTOR..¦ FRONT BRAKE PADS WORN TO 3MM. PAD WEAR SENSORS USUALLY TRIP BETWEEN 2-3MM. RECOMMEND REPLACING FRONT BRAKE PADS, ROTORS, SENSORS, AND HARDWARE. ((PARTS QUOTE FRONT PADS, ROTORS, SENSORS, SPRING CLIPS, AND CALIPER BOLTS.)).¦ 116476 DIAGNOSED FAULTY D/S FRONT DOOR LATCH. CUST DECLINED REPAIRS, ESTIMATE PROVIDED.¦ 116476 CUSTOMER STATES, REPLACE FOUR TIRES. RIGHT FRONT WHEEL CRACKED AT LIP REMOVE WHEELS, INSTALL FOUR NEW TIRES, ROAD FORCE BALANCE WHEEL ASSEMBLIES. INSTALL WHEELS AND TORQUE ALL WHEEL BOLTS TO PORSCHE SPECIFICATION. (DOT 61L3005X4217 X2, 6L12010X2018 X2). REPAIRED RIGHT FRONT WHEEL.¦ 116476 INSPECT TIRES. TIRES REPLACED ON LINE E..¦ 116476 CUSTOMER STATES DRIVER SIDE MIRROR BASE NOT ALIGNED. INSPECTED MIRROR BASE. MIRROR BASE DOES NOT LINE UP PERFECTLY WITH MIRROR ASSEMBLY. CHECKED WITH SEVERAL OTHER CARS AND NONE OF THEM LINE UP VERY WELL. REPAIR OF DOOR LATCH REQUIRES REMOVING INNER DOOR PANEL. WE COULD INSPECT MIRROR BASE MOUNTING THEN AND SEE IF BETTER ALIGNMENT COULD BE ACHIEVED. CUST TO RETURN TO BODY SHOP FOR ADDITIONAL REPAIRS.¦ DRIVERS DOOR DOES NOT LOCK. PASSENGER DOOR WILL LOCK AND UNLOCK CORRECTLY AT THIS TIME. RECOMMEND REPLACING DRIVERS DOOR LOCK ACTUATOR. ((PARTS QUOTE DRIVERS DOOR LOCK ACTUATOR.)).¦ PERFORM BRAKE FLUID SERVICE. RECOMMENDED EVERY 2 YEARS. LAST PERFORMED 3/2016..¦ 116476 MPI PERFORM MPI. RECOMMENDED BRAKE FLUSH, FRONT BRAKES. | Body Repair¦Brake Service
180137 | ¦ N/C CUSTOMER DECLINED REPAIRS..¦ 0.5HRS PERFORMED STATE INSPECTION.¦ OK OK.¦ N/C INFORMED CUSTOMER REAR BRAKES ARE LOW & FRONT TIRE TREAD @ 4-5/32. SEE RYAN.¦ REAR BRAKE PADS @ 15%, ROTORS HAVE EXCESSIVE LIP..¦ 2.0HRS PERFORMED RECOMMENDED PACKAGE OIL SERVICE. REPLACED CABIN FILTER. | Brake Service¦New Tire(s)
180137 | ¦ N/C CUSTOMER DECLINED REPAIRS..¦ 0.5HRS PERFORMED STATE INSPECTION.¦ OK OK.¦ N/C INFORMED CUSTOMER REAR BRAKES ARE LOW & FRONT TIRE TREAD @ 4-5/32. SEE RYAN.¦ REAR BRAKE PADS @ 15%, ROTORS HAVE EXCESSIVE LIP..¦ 2.0HRS PERFORMED RECOMMENDED PACKAGE OIL SERVICE. REPLACED CABIN FILTER. | Brake Service¦New Tire(s)
180156 | ¦ 19124 MPI completed, inside edge of front tires are worn, Customer declined tires at this time..¦ 19124 300 Changed engine oil and filter. Performed multi point inspection. Installed new wiper blades. Checked drive belt. Set tire pressure to spec. Cleared front radiator inlets of debris. Cleared firewall drains of debris. Cleared rear lid drains of debris. Checked operation of headlight and windshield washer system. Checked operation of interior and exterior lighting. Reset Intermediate and oil service reminders. Checked for any fault codes. Topped off all fluids. Performed brake fluid flush. Installed new pollen filter. Cleans reversing camera lens. | New Tire(s)
180172 | ¦ REPLACE TWO TIRES. RR TIRE PLUGGED, FRONT TIRES SHOWING HEAVY SHOULDER WEAR. RECOMMEND REPLACE REAR TIRES AND ROTATE TO FRONT AXLE TO EXTEND SERVICE LIFE OF TIRES CURRENTLY ON FRONT AXLE. FRONTS ARE ALMOST OUT OF SPECIFICATION FOR REPLACEMENT OF ONLY TWO TIRES AT THIS TIME. IF DEFERRED 4 TIRES MAY BE REQUIRED DUE TO TREAD DEPTH DEVIATION (>30% VARIANCE FROM NEW). (PARTS: 275-45-20 EAGLE LS2 N1'S).¦ FRONT WASHER NOZZLES SPRAYING OVER VEHICLE. RECOMMEND CLEAN ADJUST FRONT WASHER NOZZLES.¦ 30997 PSMP 30K OPEN PERFORMED PSMP 30K SERVICE. CHANGED ENGINE OIL AND FILTER, TOPPED UP FLUIDS, SET TIRE PRESSURES, RESET MAINTENANCE REMINDERS AND SET OIL LEVEL PER ATI 1301. MEASUREMENTS AND RECOMMENDATIONS IN MPI.¦ Windshield Wiper Blades - Replace. WIPERS STREAKING. RECOMMEND REPLACE FRONT AND REAR WIPERS AT THIS TIME. (PARTS: FRONT AND REAR WIPERS).¦ ACC AND FRONT CAMERA CALIBRATION WITH ALIGNMENT. RECOMMEND ALIGNMENT WITH REPLACEMENT OF TWO TIRES DUE TO FRONT TIRE SHOULDER WEAR. VEHICLE EQUIPPED WITH ACC | Wiper Blade Service¦Wheel Alignment Service
180172 | ¦ REPLACE TWO TIRES. RR TIRE PLUGGED, FRONT TIRES SHOWING HEAVY SHOULDER WEAR. RECOMMEND REPLACE REAR TIRES AND ROTATE TO FRONT AXLE TO EXTEND SERVICE LIFE OF TIRES CURRENTLY ON FRONT AXLE. FRONTS ARE ALMOST OUT OF SPECIFICATION FOR REPLACEMENT OF ONLY TWO TIRES AT THIS TIME. IF DEFERRED 4 TIRES MAY BE REQUIRED DUE TO TREAD DEPTH DEVIATION (>30% VARIANCE FROM NEW). (PARTS: 275-45-20 EAGLE LS2 N1'S).¦ FRONT WASHER NOZZLES SPRAYING OVER VEHICLE. RECOMMEND CLEAN ADJUST FRONT WASHER NOZZLES.¦ 30997 PSMP 30K OPEN PERFORMED PSMP 30K SERVICE. CHANGED ENGINE OIL AND FILTER, TOPPED UP FLUIDS, SET TIRE PRESSURES, RESET MAINTENANCE REMINDERS AND SET OIL LEVEL PER ATI 1301. MEASUREMENTS AND RECOMMENDATIONS IN MPI.¦ Windshield Wiper Blades - Replace. WIPERS STREAKING. RECOMMEND REPLACE FRONT AND REAR WIPERS AT THIS TIME. (PARTS: FRONT AND REAR WIPERS).¦ ACC AND FRONT CAMERA CALIBRATION WITH ALIGNMENT. RECOMMEND ALIGNMENT WITH REPLACEMENT OF TWO TIRES DUE TO FRONT TIRE SHOULDER WEAR. VEHICLE EQUIPPED WITH ACC | Wiper Blade Service¦Wheel Alignment Service
180173 | ¦ 63303 CUSTOMER DECLINED TIRE. NO LEAKS FOUND BUT ALL TIRES LOW ON AIR..¦ 63303 INTERM SERVICE DUE. COMPLETED 60K SERVICE. PERFORMED OIL CHANGE AND TRANSMISSION FLUID CHANGE BLEW OUT RADIATOR CLEARED BODY DRAINS. ADDED ASSORTMENT OF BG PRODUCTS TO THE OIL AND FUEL SYSTEMS. CLEAN AND LUBE DOOR SEALS HINGES AND LATCHES..¦ PIRELLI CINTURATO P7 N0 255/40/20 ALL SEASON X2 FRONT TIRE TREAD DOWN TO APPROX 4MM..¦ 63303 brake flush. COMPLETED BRAKE FLUSH. | New Tire(s)
180215 | ¦ 49043 100 VEHICLE NEEDS A DIFFERENTIAL CLIENT DECLINED AT THIS TIME.¦ 1.11 DECLINED DIFFERENTIAL PU 1.11 | Drive Train Service
180240 | ¦ 99856 150 replaced center section of exhaust for broken support tabs that cracked and cracked pipe causing exhaust rattle and leak.¦ 99856 DECLINED SERVICE.¦ CUSTOMER REQUESTED A LOANER CREATED 2019-01-14 09:10:00AM TAKEN BY CHRIS BROWN.¦ 99856 SERVICE DECLINED.¦ 99856 0 MPI | Recommended Service
180315 | ¦ 89775 PROVIDED SERVICE LOANER..¦ 89775 DECLINED REPAIR | Declined Repair
180351 | ¦ 62083 200 replaced ignition coils, customer declines replacement of spark plugs at this time. misfires may continue to happen due to fouled spark plugs AUTHORIZATION# C101540 AUTHORIZED AMOUNT: $757.17 FAX# 847-983-7724.¦ 62083 40 replaced hood struts AUTHORIZATION# C101540 AUTHORIZED AMOUNT: $757.17 FAX# 847-983-7724.¦ 62083 customer declines further repairs at this time | Spark Plugs
180353 | ¦ 13790 recommend all tires. left rear on wear bar and worn on the inside. Battery starting to get weak. No maintenance book Completed service as requested | New Tire(s)
180398 | ¦ 101207 Power steering pressure line at hydraulic pump leaking out of the top of the union nut. Quote provided..¦ 101207 Vacuum pump leaking oil, possible valve cover as well. Would need to repair vacuum pump leak first to determine. Quote provided..¦ 101207 Replaced left front indicator bulb..¦ 12/14/18 9:58 L/M. FLUID LEAKING OUT TO FAST TO KEEP ADDING FLUID. 12/13/18 5:11 S/W MR E. NO LOCK FINDING SOMEONE TO REPAIR OR MANUFACTURE A PIPE. CUST REQUEST CHECK TO SEE IF HE CAN JUST ADD FLUID FOR THE T IME BEING. 12/11/18 5:31 S/W MR E. STILL NO ETA ON P/S LIN E. CAN'T FIND SOMEONE TO REPAIR OLD ONE. WILL SEE ABOUT FILLING WITH FLUID TO SEE HOW IT PERF ORMS. 12/8/18 4:14 L/M NO ETA ON P/S LINE. CHECKING F OR OTHER SOURCES. 12/3/18 S/W MR E. P/S LINE ON B/O. TRYING TO GE T AN ETA. 11/29/18 CUST OKAY ADDITIONAL TIME TO CLEAN COR RODED CONNECTORS. | Steering Service¦Brake Service
180398 | ¦ 101207 Power steering pressure line at hydraulic pump leaking out of the top of the union nut. Quote provided..¦ 101207 Vacuum pump leaking oil, possible valve cover as well. Would need to repair vacuum pump leak first to determine. Quote provided..¦ 101207 Replaced left front indicator bulb..¦ 12/14/18 9:58 L/M. FLUID LEAKING OUT TO FAST TO KEEP ADDING FLUID. 12/13/18 5:11 S/W MR E. NO LOCK FINDING SOMEONE TO REPAIR OR MANUFACTURE A PIPE. CUST REQUEST CHECK TO SEE IF HE CAN JUST ADD FLUID FOR THE T IME BEING. 12/11/18 5:31 S/W MR E. STILL NO ETA ON P/S LIN E. CAN'T FIND SOMEONE TO REPAIR OLD ONE. WILL SEE ABOUT FILLING WITH FLUID TO SEE HOW IT PERF ORMS. 12/8/18 4:14 L/M NO ETA ON P/S LINE. CHECKING F OR OTHER SOURCES. 12/3/18 S/W MR E. P/S LINE ON B/O. TRYING TO GE T AN ETA. 11/29/18 CUST OKAY ADDITIONAL TIME TO CLEAN COR RODED CONNECTORS. | Steering Service¦Brake Service
180418 | ¦ 17478 ANNUAL SERVICE RECOMMENDED ANNUAL SERVICE RECOMMENDED, SERVICE DUE IN CLUSTER. CHANGED ENGINE OIL AND FILTER, INSTALLED OIL AND FUEL ADDITIVES, CLEARED DRAINS, LUBED SEALS AND LATCHES, TOPPED UP FLUIDS, SET TIRE PRESSURES, RESET MAINTENANCE REMINDER AND SET OIL LEVEL PER ATI 1301. MEASUREMENTS AND RECOMMENDATIONS IN MPI. ADJUSTED MAINTENANCE INTERVAL IN CLUSTER TO COME ON WITH NEXT OIL SERVICE INTERVAL..¦ 17478 OUTSIDE SHOULDERS WORN REPLACED FRONT TIRES DUE TO IRREGULAR SHOULDER WEAR. ROAD FORCE BALANCED FRONT WHEEL/TIRE ASSYS., SET TIRE PRESSURES, TORQUED WHEELS TO SPEC AND RESET TPM. ROAD TEST OK. CUSTOMER DECLINED ALIGNMENT AT THIS TIME. | Wheel Alignment Service
180446 | ¦ 1.9 DONE PU 1.10.¦ 46740 900 Confirmed customers concern of water leaking from AC. Removed front seat and removed carpet to set to dry. Reworked evap drain. Reinstalled carpet and seat. Test drove vehicle to verify fix..¦ 46740 100 Replaced right cornering lamp bulb.¦ 46740 reset tire light.¦ 46740 Customer declined service. Rear lid shocks needed | Body Repair
180480 | ¦ 141887 524 AH08..¦ 141887 VEHICLE WOULD NOT CRANK OR START. BATTERY EXTREMELY DISCHARGED TO THE POINT THAT THE JUMP BOX WILL NOT JUMP. RECOMMENDED BATTERY REPLACEMENT. CUSTOMER DECLINED AND HAD AAA BRING BATTERY. ONCE VEHICLE WAS STARTED ATTEMPTED TO MOVE THE VEHICLE WILL NOT ENGAGE ANY GEAR. PERMANENT FAULTS STORED (P1731 SHIFTROD POSITION & P1732 SHIFTROD POSITION) RECOMMENED REPLACEMENT OF VALVE BODY SENSOR UNIT. WORST CASE THE COMPLETE TRANSMISSION. CUSTOMER DECLINED REPAIRS AND HAD TOW TRUCK PICK UP VEHICLE. | Transmission Service¦Battery Service
180480 | ¦ 141887 524 AH08..¦ 141887 VEHICLE WOULD NOT CRANK OR START. BATTERY EXTREMELY DISCHARGED TO THE POINT THAT THE JUMP BOX WILL NOT JUMP. RECOMMENDED BATTERY REPLACEMENT. CUSTOMER DECLINED AND HAD AAA BRING BATTERY. ONCE VEHICLE WAS STARTED ATTEMPTED TO MOVE THE VEHICLE WILL NOT ENGAGE ANY GEAR. PERMANENT FAULTS STORED (P1731 SHIFTROD POSITION & P1732 SHIFTROD POSITION) RECOMMENED REPLACEMENT OF VALVE BODY SENSOR UNIT. WORST CASE THE COMPLETE TRANSMISSION. CUSTOMER DECLINED REPAIRS AND HAD TOW TRUCK PICK UP VEHICLE. | Transmission Service¦Battery Service
180495 | ¦ 39041 TIRES AND WHEELS 100 RE-BALANCED ALL 4 TIRES, USUALLY ADDED 2 oz. PER WHEEL, ROAD FORCE WAS EXCESSIVE, (40-70LBS!!), TRIED CORRECTING BY ROTATING TIRE ON WHEEL BUT DID NOT HELP. RECOMMEND QUALITY TIRES AND WHEELS..¦ 39041 F41 R44.¦ 39041 100 FOUND ALIGNMENT IN SPEC, MADE MINOR ADJUSTMENT TO TOE TO STRAIGHTEN WHEEL, ON FLAT GROUND VEHICLE DRIVES STRAIGHT, BUT TIRES ARE NOT CORRECT FOR VEHICLE, MAKES CAR WANDER..¦ 39041 UNKNOWN 100 NOISE OCCURS REGARDLESS OF A/C BEING ON OR NOT, VERIFIED FREON AMOUNT BY EVACUATING AND RE-FILLING SYSTEM, LISTENED AT COMPRESSOR AREA WITH STETHOSCOPE, NO ABNORMAL NOISES HEARD, NO FAULTS & DOES NOT SOUND LIKE ANYTHING IS PARTICULARLY DEFECTIVE..¦ ADVISED CLIENT TPMS SENSORS WILL NOT SET, CLIEN T HAS AFTERMARKET SENSORS THAT APPEAR ARE NOT COMPATIBLE WITH TPMS ON VEHICLE, TRIED TO SET MULTIPLE TIMES BUT WOULD NOT TAKE TO SENSORS FITTED INTO NEW WHEELS SUPPLIED BY CLIENT, CLIE NT OPTED TO TAKE CARE OF TPMS SENSORS HIMSELF. PERFORMED COURTESY INSPECTION FOR CLIENT AS A ONETIME GOODWILL GESTURE IN THE INTEREST OF CUS TOMER SATISFACTION. NO ABNORMAL NOISE HEARD FRO M ENGINE AND STEERING WHEEL/ALIGNMENT ADJUSTED..¦ 39041 INSPECTION COMPLETED | New Tire(s)
180542 | ¦ CAR IS DONE 1.31.19 BOTH CV AXLES ARE LEAKING GREASE AND STARTING TO TEAR $2400 RIGHT REAR TIRE LOW ON TREAD PN:784162287 $362.¦ 107437 DRAINED AND REFILLED ENGINE OIL WITH MOBIL 1 0W-40 FULL SYNTHETIC OIL AND REPLACED FILTER. FRONT BRAKE PADS HAVE 10MM REMAINING. REAR BRAKE PADS HAVE 7MM REMAINING. LEFT FRONT TIRE HAS 5MM OF THREAD REMAINING. RIGHT FRONT TIRE HAS 5.1MM OF TREAD REMAINING. LEFT REAR TIRE HAS 5MM OF TREAD REMAINING. RIGHT REAR TIRE HAS 2.8MM OF TREAD REMAINING. ADJUSTED FLUID LEVELS. RESET SERVICE INDICATOR. ROAD TEST OK. RECOMMENDED RIGHT REAR TIRE DUE TO LOW TREAD. ALSO RECOMMENDED BOTH CV AXLES DUE TO GREASE LEAKING OUT AND BOOTS ARE STARTING TO TEAR.¦ 107437 SET TIRE PRESSURES. FRONT 30 PSI, REAR 37 PSI. | C/V Boot Service¦Drive Train Service¦New Tire(s)
180542 | ¦ CAR IS DONE 1.31.19 BOTH CV AXLES ARE LEAKING GREASE AND STARTING TO TEAR $2400 RIGHT REAR TIRE LOW ON TREAD PN:784162287 $362.¦ 107437 DRAINED AND REFILLED ENGINE OIL WITH MOBIL 1 0W-40 FULL SYNTHETIC OIL AND REPLACED FILTER. FRONT BRAKE PADS HAVE 10MM REMAINING. REAR BRAKE PADS HAVE 7MM REMAINING. LEFT FRONT TIRE HAS 5MM OF THREAD REMAINING. RIGHT FRONT TIRE HAS 5.1MM OF TREAD REMAINING. LEFT REAR TIRE HAS 5MM OF TREAD REMAINING. RIGHT REAR TIRE HAS 2.8MM OF TREAD REMAINING. ADJUSTED FLUID LEVELS. RESET SERVICE INDICATOR. ROAD TEST OK. RECOMMENDED RIGHT REAR TIRE DUE TO LOW TREAD. ALSO RECOMMENDED BOTH CV AXLES DUE TO GREASE LEAKING OUT AND BOOTS ARE STARTING TO TEAR.¦ 107437 SET TIRE PRESSURES. FRONT 30 PSI, REAR 37 PSI. | C/V Boot Service¦Drive Train Service¦New Tire(s)
180542 | ¦ CAR IS DONE 1.31.19 BOTH CV AXLES ARE LEAKING GREASE AND STARTING TO TEAR $2400 RIGHT REAR TIRE LOW ON TREAD PN:784162287 $362.¦ 107437 DRAINED AND REFILLED ENGINE OIL WITH MOBIL 1 0W-40 FULL SYNTHETIC OIL AND REPLACED FILTER. FRONT BRAKE PADS HAVE 10MM REMAINING. REAR BRAKE PADS HAVE 7MM REMAINING. LEFT FRONT TIRE HAS 5MM OF THREAD REMAINING. RIGHT FRONT TIRE HAS 5.1MM OF TREAD REMAINING. LEFT REAR TIRE HAS 5MM OF TREAD REMAINING. RIGHT REAR TIRE HAS 2.8MM OF TREAD REMAINING. ADJUSTED FLUID LEVELS. RESET SERVICE INDICATOR. ROAD TEST OK. RECOMMENDED RIGHT REAR TIRE DUE TO LOW TREAD. ALSO RECOMMENDED BOTH CV AXLES DUE TO GREASE LEAKING OUT AND BOOTS ARE STARTING TO TEAR.¦ 107437 SET TIRE PRESSURES. FRONT 30 PSI, REAR 37 PSI. | C/V Boot Service¦Drive Train Service¦New Tire(s)
180547 | ¦ RECOMMENDED REPLACING BOTH FUEL PUMPS DUE TO AG E $1609.15. DECLINED AT THIS TIME..¦ 132209 AS PER RO SEE ATTACHED.¦ 132209 CAMPAIGN 161 PERFORM AH10,.¦ 132209 PER REGUALATION SET FRONTS TO 39PSI AND REARS TO 49PSI, TORQUE ALL WHEELS TO FACTORY SPECIFICATION | Fuel System Service
180550 | ¦ 32599 LOF 0 COMPLETED OIL AND FILTER CHANGE, DRAINED OIL FROM SUMP AND INSTALLED NEW DRAIN PLUG WASHER, INSTALLED NEW OIL FILTER WITH O-RING, TOPPED OFF OIL LEVEL AND RESET SERVICE LIGHT, COMPLETED WARM UP AND LEVEL CHECK. COMPLETED VEHICLE INSPECTIONS AND TEST DRIVE..¦ 32599 MPI COMPLETED VEHICLE INSPECTIONS, MEASURED FRONT AND REAR TIRES AT 8/32, MEASURED FRONT AND REAR BRAKES AT 7MM.¦ 32599 TIRE FOUND RIGHT REAR TIRE HAS BOLT THROUGH CENTER TREAD, REQUIRES TIRE REPLACEMENT, FOUND ALL TIRES INSTALLED NOT N-RATED, RECOMMEND TO REPLACE FOUR TIRES WITH N-RATED TIRES..¦ 32599 TPM TIRES MEASURED IN SPEC AT 36PSI FRONT 42PSI REAR, NO ADJUSTMENTS CARRIED OUT | New Tire(s)
180567 | ¦ 1.31 ESTIMATE PENDING APPROVAL FOR WINDSHIELD R EPLACEMENT CLIENT OUT OF TOWN SEND STORAGE LETT ER.¦ 4173 ESTIMATE PROVIDED. NEEDS REAR WINDSHIELD /GLASS | Body Repair
180574 | ¦ 59798 TECH WAS UNABLE TO COMPLETE DIAG AT THIS TIME.¦ 59771 -REPLACED BURNT OUT LICENSE PLATE LIGHT BULBS.¦ 59779 REPLACED CABIN FILTER PER REQUEST..¦ 59779 PERFORMED 4 WHEEL ALIGNMENT AS NEEDED ALIGNMENT READINGS NOW WITHIN FACTORY SPECIFICATIONS. STEERING WHEEL STRAIGHT. TEST DROVE VEHICLE TO TEST OPERATION. ALL OK AT THIS TIME..¦ 59771 -MOUNT AND BALANCED 4 NEW TIRES FRONT TIRE 32PSI REAR TIRE 36PSI.¦ 59771 COMPLETED THE MINOR SERVICE. CHANGED ENGINE OIL AND FILTER. TOPPED OFF FLUID LEVELS. PERFORMED PORSCHE MULTI POINT INSPECTION. RESET SERVICE INTERVAL NEXT SERVICE DUE IN 10,000 MILES OR ONE YEAR. FRONT BRAKES 11mm REAR BRAKES 10mm FRONT TIRES /32 INCH REAR TIRES /32 INCH FRONT TIRES 36PSI REAR TIRES 40PSI.¦ 59798 TECH WAS UNABLE TO COMPLETED DIAG AT THIS TIME..¦ 59798 WAS UNABLE TO COMPLETE DIAG AT THIS TIME.¦ 59798 PERFORMED PRE-OWNED VEHICLE INSPECTION. TOPPED OFF FLUID LEVELS PERFORMED MULTIPOINT INSPECTION FILLED OUT PRE-OWNED INSPECTION CHECKLIST FRONT BRAKES 11mm REAR BRAKES 10mm FRONT TIRES 7/32 INCH REAR TIRES 3/32 INCH FRONT TIRES 36PSI REAR TIRES 40PSI -TIRES ARE 6 YEARS OLD - RECOMMEND FRONT AND REAR TIRES -REAR TIRE WEARING MORE ON THE INSIDE SHOULDERS - RECOMMEND ALIGNMENT -VERIFIED THAT THE HOSE ON TOP OF THE INTAKE MANIFOLD IS SHRINKING WHEN THE ENGINE IS RUNNING - NEED DIAGNOSTICS -BOTH LICENSE PLATE LIGHTS ARE BURNT OUT -DOME LIGHTS AND VANITY MIRROR LIGHTS DOESN'T WORK - NEED DIAGNOSTICS -REAR DEFROSTER IS NOT WORKING -RECOMMEND AN OIL CHANGE.¦ 59779 REMOVED AND REPLACED POLY DRIVE BELT AS NEEDED. OPERATED ENGINE INSPECTED BELT ROUTING AND OPERATION. WORKING AS DESIGNED. ALL OK AT THIS TIME. | Bulb Replacement
180655 | ¦ 56486 PERFORMED ANNUAL SERVICE PER CHECKLIST, PERFORMED OIL SERVICE WITH FILLING PROCEDURE, INSTALLED FUEL AND OIL TREATMENTS, CLEARED COWL DRAIN, TOPPED OFF ALL FLUIDS, ADJUSTED TIRE PRESSURES, RESET ALL SERVICE INTERVALS, CLEARED FAULT MEMORY AND TEST DROVE VEHICLE, OK AT THIS TIME.¦ FRONT BRAKE PADS WORN TO 3MM, INDICATOR CURRENTLY NOT ON, RECOMMEND FRONT BRAKE PADS AND ROTORS (PARTS - FRONT BRAKE PADS, ROTORS, CALIPER HARDWARE, PAD WEAR SENSORS).¦ FAULT MEMORY PRESENT FOR RADIATOR SHUTTER OPERATION, RECOMMEND DIAGNOSIS FOR DETERMINING FAULT FOR RADIATOR SHUTTERS, ESTIMATE MAY BE UPDATED FOLLOWING DIAGNOSIS.¦ WINDSHIELD CRACKED WITH STAR PATTERN TOWARDS LOWER DRIVERS SIDE, RECOMMEND WINDSHIELD REPLACEMENT (PARTS - WINDSHIELD).¦ 56486 COMPLETED BRAKE FLUID SERVICE | Body Repair¦Cooling System Service¦Brake Service
180655 | ¦ 56486 PERFORMED ANNUAL SERVICE PER CHECKLIST, PERFORMED OIL SERVICE WITH FILLING PROCEDURE, INSTALLED FUEL AND OIL TREATMENTS, CLEARED COWL DRAIN, TOPPED OFF ALL FLUIDS, ADJUSTED TIRE PRESSURES, RESET ALL SERVICE INTERVALS, CLEARED FAULT MEMORY AND TEST DROVE VEHICLE, OK AT THIS TIME.¦ FRONT BRAKE PADS WORN TO 3MM, INDICATOR CURRENTLY NOT ON, RECOMMEND FRONT BRAKE PADS AND ROTORS (PARTS - FRONT BRAKE PADS, ROTORS, CALIPER HARDWARE, PAD WEAR SENSORS).¦ FAULT MEMORY PRESENT FOR RADIATOR SHUTTER OPERATION, RECOMMEND DIAGNOSIS FOR DETERMINING FAULT FOR RADIATOR SHUTTERS, ESTIMATE MAY BE UPDATED FOLLOWING DIAGNOSIS.¦ WINDSHIELD CRACKED WITH STAR PATTERN TOWARDS LOWER DRIVERS SIDE, RECOMMEND WINDSHIELD REPLACEMENT (PARTS - WINDSHIELD).¦ 56486 COMPLETED BRAKE FLUID SERVICE | Body Repair¦Cooling System Service¦Brake Service
180655 | ¦ 56486 PERFORMED ANNUAL SERVICE PER CHECKLIST, PERFORMED OIL SERVICE WITH FILLING PROCEDURE, INSTALLED FUEL AND OIL TREATMENTS, CLEARED COWL DRAIN, TOPPED OFF ALL FLUIDS, ADJUSTED TIRE PRESSURES, RESET ALL SERVICE INTERVALS, CLEARED FAULT MEMORY AND TEST DROVE VEHICLE, OK AT THIS TIME.¦ FRONT BRAKE PADS WORN TO 3MM, INDICATOR CURRENTLY NOT ON, RECOMMEND FRONT BRAKE PADS AND ROTORS (PARTS - FRONT BRAKE PADS, ROTORS, CALIPER HARDWARE, PAD WEAR SENSORS).¦ FAULT MEMORY PRESENT FOR RADIATOR SHUTTER OPERATION, RECOMMEND DIAGNOSIS FOR DETERMINING FAULT FOR RADIATOR SHUTTERS, ESTIMATE MAY BE UPDATED FOLLOWING DIAGNOSIS.¦ WINDSHIELD CRACKED WITH STAR PATTERN TOWARDS LOWER DRIVERS SIDE, RECOMMEND WINDSHIELD REPLACEMENT (PARTS - WINDSHIELD).¦ 56486 COMPLETED BRAKE FLUID SERVICE | Body Repair¦Cooling System Service¦Brake Service
180668 | ¦ 31831 CUSTOMER DECLINED 30K SERVICE..¦ 31831 BALANCE WHEELS. DUE TO AGE AND CONDITION OF TIRES, CUSTOMER DECLINED BALANCE OF OLD TIRES AT THIS TIME..¦ 31831 MPI PERFORM MPI..¦ 31831 CUSTOMER STATES, INSTALL WHEEL BOLTS AND LOCK SET. INSTALL CUSTOMER PROVIDED WHEEL BOLT AND WHEEL LOCK SET. TORQUED ALL WHEEL BOLTS TO PORSCHE SPECIFICATION. CUSTOMER WHEEL LOCK TOOL PLACED IN CONSOLE BOX..¦ FUEL DOOR HINGE CRACKING. RECOMMEND REPLACING HINGE. ((PARTS QUOTE FUEL DOOR HINGE.)).¦ ALL FOUR TIRES HAVE 2012 DATE CODES. PORSCHE RECOMMENDS A TIRE SERVICE LIFE OF NO MORE THAN 6 YEARS. RECOMMEND REPLACING ALL FOUR TIRES. ((PARTS QUOTE BRIDGESTONE POTENZA S02A N3 225/40-18 AND 265/35-18)).¦ 31831 OIL AND FILTER SERVICE. PERFORM OIL AND FILTER SERVICE. DRAIN ENGINE OIL, REPLACE OIL FILTER, FILTER HOUSING O RING, DRAIN PLUG AND CRUSH RING. FILL IN ENGINE OIL AND SET OIL LEVEL USING INSTRUMENT CLUSTER..¦ ALIGNMENT RECOMMENDED WITH FOUR TIRE CHANGE..¦ 31831 INSTALL CABIN FILTER. REMOVE COWL PANEL AND INSTALL NEW CABIN AIR FILTER..¦ PERFORM BRAKE FLUID SERVICE. RECOMMENDED EVERY 2 YEARS. NO HISTORY OF BRAKE FLUSH..¦ 31831 REPLACE AIR FILTER. REMOVE AIRBOX FROM ENGINE BAY, REMOVE OLD AIR FILTER, WIPE DOWN DIRT FROM INSIDE OF BOX. INSTALL NEW FILTER AND INSTALL AIRBOX BACK IN TO ENGINE BAY. | New Tire(s)¦Wheel Alignment Service
180668 | ¦ 31831 CUSTOMER DECLINED 30K SERVICE..¦ 31831 BALANCE WHEELS. DUE TO AGE AND CONDITION OF TIRES, CUSTOMER DECLINED BALANCE OF OLD TIRES AT THIS TIME..¦ 31831 MPI PERFORM MPI..¦ 31831 CUSTOMER STATES, INSTALL WHEEL BOLTS AND LOCK SET. INSTALL CUSTOMER PROVIDED WHEEL BOLT AND WHEEL LOCK SET. TORQUED ALL WHEEL BOLTS TO PORSCHE SPECIFICATION. CUSTOMER WHEEL LOCK TOOL PLACED IN CONSOLE BOX..¦ FUEL DOOR HINGE CRACKING. RECOMMEND REPLACING HINGE. ((PARTS QUOTE FUEL DOOR HINGE.)).¦ ALL FOUR TIRES HAVE 2012 DATE CODES. PORSCHE RECOMMENDS A TIRE SERVICE LIFE OF NO MORE THAN 6 YEARS. RECOMMEND REPLACING ALL FOUR TIRES. ((PARTS QUOTE BRIDGESTONE POTENZA S02A N3 225/40-18 AND 265/35-18)).¦ 31831 OIL AND FILTER SERVICE. PERFORM OIL AND FILTER SERVICE. DRAIN ENGINE OIL, REPLACE OIL FILTER, FILTER HOUSING O RING, DRAIN PLUG AND CRUSH RING. FILL IN ENGINE OIL AND SET OIL LEVEL USING INSTRUMENT CLUSTER..¦ ALIGNMENT RECOMMENDED WITH FOUR TIRE CHANGE..¦ 31831 INSTALL CABIN FILTER. REMOVE COWL PANEL AND INSTALL NEW CABIN AIR FILTER..¦ PERFORM BRAKE FLUID SERVICE. RECOMMENDED EVERY 2 YEARS. NO HISTORY OF BRAKE FLUSH..¦ 31831 REPLACE AIR FILTER. REMOVE AIRBOX FROM ENGINE BAY, REMOVE OLD AIR FILTER, WIPE DOWN DIRT FROM INSIDE OF BOX. INSTALL NEW FILTER AND INSTALL AIRBOX BACK IN TO ENGINE BAY. | New Tire(s)¦Wheel Alignment Service
180688 | ¦ 55717 INSTALLED OIL AND FUEL ADDITIVES.¦ 55717 PERFORMED PQCI FOUND VEHICLE HAS SEVERAL SAFETY CONCERNS THAT NEED TO BE ADDRESSED. P/S PUMP LEAKING TIRES WEARING ABNORMALLY DUE TO POSSIBLE ALIGNMENT ISSUE. HORNS DO NOT SOUND, ENGINE LIGHT ON. CUSTOMER DECLINED FOR ANY FURTHER DIAGNOSIS OR REPAIR OF VEHICLE. INQUIRE WITHIN FOR FURTHER REPAIRS.¦ 55717 PERFORMED 10K SERVICE 170 CHANGED OIL AND FILTER. REPLACED WIPER BLADES. REMOVED DEBRIS AND FOREIGN MATERIAL FROM COWL, DRAINS, AND RADIATOR AREA. LUBED ALL SEALS. TOPPED OFF ALL FLUIDS. RESET SERVICE INTERVAL. TEST DROVE. OK | Steering Service¦Wheel Alignment Service
180688 | ¦ 55717 INSTALLED OIL AND FUEL ADDITIVES.¦ 55717 PERFORMED PQCI FOUND VEHICLE HAS SEVERAL SAFETY CONCERNS THAT NEED TO BE ADDRESSED. P/S PUMP LEAKING TIRES WEARING ABNORMALLY DUE TO POSSIBLE ALIGNMENT ISSUE. HORNS DO NOT SOUND, ENGINE LIGHT ON. CUSTOMER DECLINED FOR ANY FURTHER DIAGNOSIS OR REPAIR OF VEHICLE. INQUIRE WITHIN FOR FURTHER REPAIRS.¦ 55717 PERFORMED 10K SERVICE 170 CHANGED OIL AND FILTER. REPLACED WIPER BLADES. REMOVED DEBRIS AND FOREIGN MATERIAL FROM COWL, DRAINS, AND RADIATOR AREA. LUBED ALL SEALS. TOPPED OFF ALL FLUIDS. RESET SERVICE INTERVAL. TEST DROVE. OK | Steering Service¦Wheel Alignment Service
180760 | ¦ 56899 run val,r/f marker lamp out,replace bulb.¦ 56899 did nysi.¦ 56899 run val,no code park assist working good.¦ 56899 did multi-inspection,car tires cut up ,car need bulb,remote battery,f/brakes ,r/brakes | New Tire(s)¦Brake Service¦Bulb Replacement
180760 | ¦ 56899 run val,r/f marker lamp out,replace bulb.¦ 56899 did nysi.¦ 56899 run val,no code park assist working good.¦ 56899 did multi-inspection,car tires cut up ,car need bulb,remote battery,f/brakes ,r/brakes | New Tire(s)¦Brake Service¦Bulb Replacement
180760 | ¦ 56899 run val,r/f marker lamp out,replace bulb.¦ 56899 did nysi.¦ 56899 run val,no code park assist working good.¦ 56899 did multi-inspection,car tires cut up ,car need bulb,remote battery,f/brakes ,r/brakes | New Tire(s)¦Brake Service¦Bulb Replacement
180765 | ¦ 22075 CAMPAIGN PERFORMED CAMPAIGN WH05 SCOPE 2 56TU..¦ CAR IS DONE 1.18.19 @427PM DECLINE YEARLY AND BRKFLUSH IF DOES SERVICE WITH IN 3 MONTHS / 2K MILES YEARLY AND BRKFLUSH MINUS PCLOF IS $980 | Minor Mileage Service¦Brake Service
180765 | ¦ 22075 CAMPAIGN PERFORMED CAMPAIGN WH05 SCOPE 2 56TU..¦ CAR IS DONE 1.18.19 @427PM DECLINE YEARLY AND BRKFLUSH IF DOES SERVICE WITH IN 3 MONTHS / 2K MILES YEARLY AND BRKFLUSH MINUS PCLOF IS $980 | Minor Mileage Service¦Brake Service
180827 | ¦ 67702 PERFORMED MULTIPOINT INSPECTION FRONT BRAKES 8mm REAR BRAKES 8mm FRONT TIRES 8/32 INCH REAR TIRES 7/32 INCH FRONT TIRES 32PSI REAR TIRES 36PSI.¦ 67702 -PRESSURE TESTED COOLING SYSTEM -VERIFIED THAT THERE IS COOLANT LEAKING TOWARDS THE LEFT SIDE EXHAUST -REMOVED THE SECONDARY AIR PUMP TO GAIN ACCESS TO THE LOWER AREA OF THE COOLANT RESERVOIR -FOUND COOLANT LEAKING FROM UNDER THE COOLANT RESERVOIR -NEED A NEW COOLANT RESERVOIR -REQUIRES LOWERING THE ENGINE AND REMOVAL OF THE AIR FILTER BOX, FUEL LINES, BANK 2 INJECTOR RAIL, AND FUEL FILTER TO REMOVE THE COOLANT RESERVOIR.¦ 67702 COMPLETED THE MINOR SERVICE. CHANGED ENGINE OIL AND FILTER. TOPPED OFF FLUID LEVELS. PERFORMED PORSCHE MULTI POINT INSPECTION. RESET SERVICE INTERVAL NEXT SERVICE DUE IN 10,000 MILES OR ONE YEAR. FRONT BRAKES 8mm REAR BRAKES 8mm FRONT TIRES 8/32 INCH REAR TIRES 7/32 INCH FRONT TIRES 32PSI REAR TIRES 36PSI -MINOR OIL LEAK COMING FROM THE RIGHT REAR SHOCK ABSORBER -COULD FEEL LESS SUPPORT FROM THE RIGHT REAR SHOCK -RECOMMEND REPLACING BOTH REAR SHOCKS.¦ 67702 -COOLANT RESERVOIR -BLEED COOLING SYSTEM.¦ 67702 -TEST DROVE ON ROUGH ROADS -VERIFY THE CLUNK COMING FROM THE REAR SUSPENSION - STRUT IS LEAKING SLIGHTLY AND WILL NEED TO BE REPLACED | Suspension Service
180852 | ¦ 100961 250 PERFORMED 100K SERVICE. CHANGED ENGINE OIL AND FILTER. SET TIRE PRESSURES. REPLACED FUEL FILTER. CHECKED AND TOPPED OFF ALL FLUIDS. CLEANED AND LUBBED ALL DOOR LOCKS, LATCHES, SEALS, AND HINGES. PERFORMED VISUAL INSPECTION. CLEANED ALL BODY DRAINS AND RADIATOR DUCTS. COMPLETED SERVICE CHECK SHEET..¦ CUSTOMER REQUESTED A LOANER CREATED 2019-01-09 03:33:00PM TAKEN BY JOSE DOMINGUEZ PROVIDED CUSTOMER WITH PCNA DISCOUNT U TO $500 PER CUSTOMER PCA #201 409 0791.¦ 100961 -TIRES: RF- 7/32 LF- 7/32 RR- 3/32 LR- 3/32 - SET ALL TIRE PRESSURES TO REQUIRED VEHICLE SPECIFICATIONS.¦ 100961 RECOMMEND THE FOLLOWING AS NOTED DURING PORSCHE MULTI POINT VEHICLE INSPECTION. - TIRES: F- 7/32 R- 3 /32 - BRAKES: F- 6 MM R- 3 MM - ALSO NOTED:.¦ 100965 200 MOUNTED AND ROAD FORCE BALANCED 2 NEW GOODYEAR TIRES. PER CUSTOMER REQUEST, PLACED NEW FRONT TIRES ON FRONT OF VEHICLE AND MOVED OTHER TIRES TO REAR OF VEHICLE. SET ALL TIRE PRESSURES TO SPEC. TORQUED ALL WHEELS TO SPEC. RESET TPMS. TEST DROVE VEHICLE..¦ 100961 149 PERFORMED SCOPE 1 OF WH70 REPLACEMENT OF REDUCING AGENT TANK HEATING ELEMENT AS PER CAMPAIGN INSTRUCTIONS..¦ 101017 92 FOUND NO CHECK ENGINE LAMP ON. CONNECTED TESTER, PERFORMED V.A.L. AND SCANNED FOR FAULTS. FOUND FAULTS STORED IN DME FOR P20EE 'SCR CATALYTIC CONVERTER' AND P229F 'NOX SENSOR 2 BANK 1'. FAULTS ARE STORED AS PASSIVE. PER GUIDED FAULT FINDING, SCR CAT FAULT CAN BE CAUSED BY FAULTY NOX SENSOR. PER TECHNICAL INFORMATION 28/13 2686 NOX SENSORS ARE REQUIRED TO BE REPLACED IN PAIRS IF ONE IS FOUND FAULTY. S/O NEW NOX SENSORS 1/23/19. REMOVED UPPER ENGINE COMPARTMENT COVERS AND LOWER HEAT SHIELD. REMOVED AND REPLACED BOTH NOX SENSORS WITH NEW S/O PARTS. REINSTALLED COVERS AND HEAT SHIELD. ERASED ALL FAULTS. TEST DROVE VEHICLE. FOUND NO FAULTS RETURNED. RECOMMEND EXTENDED ROAD TEST TO VERIFY REPAIRS. VEHICLE HAS HAD EXTENDED ROAD TEST PERFORMED. RECONNECTED TESTER. FOUND NO FAULTS HAVE RETURNED..¦ 100961 100 PERFORMED PORSCHE BRAKE SYSTEM FLUSH AT ALL FOUR BRAKE CALIPERS AND RESERVOIR WITH DOT 4 PORSCHE BRAKE FLUID. TEST DROVE VEHICLE..¦ 100965 250 PERFORMED PORSCHE 4 WHEEL ALIGNMENT. SET STEERING WHEEL TO CENTER USING PORSCHE DIGITAL STEERING WHEEL LEVEL. SET ALL ALIGNMENT ADJUSTMENTS WITHIN SPEC. TEST DROVE VEHICLE. VEHICLE DRIVES STRAIGHT WITH NO WANDERS, DRIFTS OR PULLS. STEERING WHEEL IS CURRENTLY STRAIGHT. | New Tire(s)¦Brake Service
180852 | ¦ 100961 250 PERFORMED 100K SERVICE. CHANGED ENGINE OIL AND FILTER. SET TIRE PRESSURES. REPLACED FUEL FILTER. CHECKED AND TOPPED OFF ALL FLUIDS. CLEANED AND LUBBED ALL DOOR LOCKS, LATCHES, SEALS, AND HINGES. PERFORMED VISUAL INSPECTION. CLEANED ALL BODY DRAINS AND RADIATOR DUCTS. COMPLETED SERVICE CHECK SHEET..¦ CUSTOMER REQUESTED A LOANER CREATED 2019-01-09 03:33:00PM TAKEN BY JOSE DOMINGUEZ PROVIDED CUSTOMER WITH PCNA DISCOUNT U TO $500 PER CUSTOMER PCA #201 409 0791.¦ 100961 -TIRES: RF- 7/32 LF- 7/32 RR- 3/32 LR- 3/32 - SET ALL TIRE PRESSURES TO REQUIRED VEHICLE SPECIFICATIONS.¦ 100961 RECOMMEND THE FOLLOWING AS NOTED DURING PORSCHE MULTI POINT VEHICLE INSPECTION. - TIRES: F- 7/32 R- 3 /32 - BRAKES: F- 6 MM R- 3 MM - ALSO NOTED:.¦ 100965 200 MOUNTED AND ROAD FORCE BALANCED 2 NEW GOODYEAR TIRES. PER CUSTOMER REQUEST, PLACED NEW FRONT TIRES ON FRONT OF VEHICLE AND MOVED OTHER TIRES TO REAR OF VEHICLE. SET ALL TIRE PRESSURES TO SPEC. TORQUED ALL WHEELS TO SPEC. RESET TPMS. TEST DROVE VEHICLE..¦ 100961 149 PERFORMED SCOPE 1 OF WH70 REPLACEMENT OF REDUCING AGENT TANK HEATING ELEMENT AS PER CAMPAIGN INSTRUCTIONS..¦ 101017 92 FOUND NO CHECK ENGINE LAMP ON. CONNECTED TESTER, PERFORMED V.A.L. AND SCANNED FOR FAULTS. FOUND FAULTS STORED IN DME FOR P20EE 'SCR CATALYTIC CONVERTER' AND P229F 'NOX SENSOR 2 BANK 1'. FAULTS ARE STORED AS PASSIVE. PER GUIDED FAULT FINDING, SCR CAT FAULT CAN BE CAUSED BY FAULTY NOX SENSOR. PER TECHNICAL INFORMATION 28/13 2686 NOX SENSORS ARE REQUIRED TO BE REPLACED IN PAIRS IF ONE IS FOUND FAULTY. S/O NEW NOX SENSORS 1/23/19. REMOVED UPPER ENGINE COMPARTMENT COVERS AND LOWER HEAT SHIELD. REMOVED AND REPLACED BOTH NOX SENSORS WITH NEW S/O PARTS. REINSTALLED COVERS AND HEAT SHIELD. ERASED ALL FAULTS. TEST DROVE VEHICLE. FOUND NO FAULTS RETURNED. RECOMMEND EXTENDED ROAD TEST TO VERIFY REPAIRS. VEHICLE HAS HAD EXTENDED ROAD TEST PERFORMED. RECONNECTED TESTER. FOUND NO FAULTS HAVE RETURNED..¦ 100961 100 PERFORMED PORSCHE BRAKE SYSTEM FLUSH AT ALL FOUR BRAKE CALIPERS AND RESERVOIR WITH DOT 4 PORSCHE BRAKE FLUID. TEST DROVE VEHICLE..¦ 100965 250 PERFORMED PORSCHE 4 WHEEL ALIGNMENT. SET STEERING WHEEL TO CENTER USING PORSCHE DIGITAL STEERING WHEEL LEVEL. SET ALL ALIGNMENT ADJUSTMENTS WITHIN SPEC. TEST DROVE VEHICLE. VEHICLE DRIVES STRAIGHT WITH NO WANDERS, DRIFTS OR PULLS. STEERING WHEEL IS CURRENTLY STRAIGHT. | New Tire(s)¦Brake Service
180920 | ¦ 55143 PERFORMED MULTI-POINT INSPECTION. FRONT BRAKE PADS AT 5MM REMAINING. REAR BRAKE PADS AT 4MM REMAINING. LEFT FRONT TIRE HAS 6.1MM OF THREAD REMAINING. RIGHT FRONT TIRE HAS 6.1MM OF TREAD REMAINING. LEFT REAR TIRE HAS 6.6MM OF TREAD REMAINING. RIGHT REAR TIRE HAS 6.6MM OF TREAD REMAINING. ADJUSTED FLUID LEVELS. ROAD TEST OK..¦ CAR DONE 1-25-19, 9:30AM, CUSTOMER CALLED AND W ILL PICK UPCUSTOMER DECLINES 4 WHEEL ALIGNMENT, REAR BRAKE PADS, ROTORS AND SENSORS.¦ 55143 REMOVED BOTH REAR AND LEFT FRONT WHEELS. REMOVED OLD WEIGHTS AND ADHESIVE. REPLACED TIRES. PERFORMED COMPUTERIZED DYNAMIC HIGH SPEED BALANCE. SET TIRE PRESSURES. TORQUED WHEELS. PERFORMED ROAD TEST. *AVOID EXTREME DRIVING MANEUVERS (ACCELERATION AND BRAKING) DURING THE FIRST (100 TO 200 MILES) WITH NEW OR RECENTLY MOUNTED TIRES.*.¦ 55143 SET TIRE PRESSURES. FRONT 42 PSI, REAR 42 PSI. | Brake Service¦Wheel Alignment Service
180920 | ¦ 55143 PERFORMED MULTI-POINT INSPECTION. FRONT BRAKE PADS AT 5MM REMAINING. REAR BRAKE PADS AT 4MM REMAINING. LEFT FRONT TIRE HAS 6.1MM OF THREAD REMAINING. RIGHT FRONT TIRE HAS 6.1MM OF TREAD REMAINING. LEFT REAR TIRE HAS 6.6MM OF TREAD REMAINING. RIGHT REAR TIRE HAS 6.6MM OF TREAD REMAINING. ADJUSTED FLUID LEVELS. ROAD TEST OK..¦ CAR DONE 1-25-19, 9:30AM, CUSTOMER CALLED AND W ILL PICK UPCUSTOMER DECLINES 4 WHEEL ALIGNMENT, REAR BRAKE PADS, ROTORS AND SENSORS.¦ 55143 REMOVED BOTH REAR AND LEFT FRONT WHEELS. REMOVED OLD WEIGHTS AND ADHESIVE. REPLACED TIRES. PERFORMED COMPUTERIZED DYNAMIC HIGH SPEED BALANCE. SET TIRE PRESSURES. TORQUED WHEELS. PERFORMED ROAD TEST. *AVOID EXTREME DRIVING MANEUVERS (ACCELERATION AND BRAKING) DURING THE FIRST (100 TO 200 MILES) WITH NEW OR RECENTLY MOUNTED TIRES.*.¦ 55143 SET TIRE PRESSURES. FRONT 42 PSI, REAR 42 PSI. | Brake Service¦Wheel Alignment Service
180949 | ¦ 12658 MPI PERFORM MPI. RECOMMENDED FOUR TIRES, ALIGNMENT, ANNUAL SERVICE, BRAKE FLUSH..¦ 12664 FOUR WHEEL ALIGNMENT PERFORM FOUR WHEEL ALIGNMENT TO PORSCHE SPECIFICATION. SEE PRINTOUT FOR RESULTS..¦ 12658 CUSTOMER STATES, CHECK RIGHT REAR TIRE. INSPECT RIGHT REAR TIRE, FOUND NAIL IN TREAD, LEAKING AIR. RECOMMEND REPLACING BOTH REAR TIRES TO MAINTAIN PORSCHE RECOMMENDED TREAD DEPTH DIFFERENTIAL PER AXLE..¦ 12658 CUSTOMER STATES, CHECK SERVICE NEEDS. OIL SERVICE LIGHT ON. CHECKED VEHICLE SERVICE HISTORY, RECOMMEND ANNUAL SERVICE TO MEET IMMEDIATE SERVICE REQUIREMENTS AND PROVIDE ADDITIONAL TIME TO ACCUMULATE MILEAGE BEFORE MAJOR SERVICE IS DUE..¦ 12664 FOUR TIRES. REMOVE WHEELS, INSTALL NEW TIRES ON ALL FOUR WHEELS, ROAD FORCE BALANCE WHEEL ASSEMBLIES. INSTALL WHEELS AND TORQUE ALL WHEEL BOLTS TO PORSCHE SPECIFICATION.----RIGHT REAR TIRE EXT WARRANTY AUTH# 07780076 $301.57 84-212-3510 (CUST TO BE PAID BY WARRANTY COMPANY, DIRECTLY)----- XTAEM6773218 X 2, XT52L2904617 X2.¦ 12664 ANNUAL SERVICE DUE. PERFORM ANNUAL SERVICE. DRAIN ENGINE OIL, REPLACE OIL FILTER, FILTER HOUSING O RING, DRAIN PLUG AND CRUSH RING. FILL IN ENGINE OIL, BG OIL CONDITIONER, AND SET OIL LEVEL TO PORSCHE SPECIFICATION USING TESTER. ADD BG FUEL SYSTEM CLEANER TO FUEL TANK. FILL WINDSHIELD WASHER RESERVOIR WITH SOLUTION. INSPECT WHEELS AND TIRES, BRAKE SYSTEM, SUSPENSION, DRIVE SHAFTS AND AXLES. CLEAN BODY DRAINS AND CLEAR COWL AREA OF DEBRIS. CLEAN RADIATOR OF DEBRIS. CLEAN AND TREAT DOOR AND LID SEALS WITH RUBBER CARE. LUBRICATE DOOR AND LID HINGES AND LATCHES. RESET OIL SERVICE INTERVAL IN INSTRUMENT CLUSTER. ROAD TEST OK..¦ 12664 BRAKE FLUSH DUE. PERFORM BRAKE FLUID SERVICE. PRESSURE FLUSH AND BLEED BRAKE SYSTEM AT ALL FOUR WHEELS, SET FLUID LEVEL IN RESERVOIR. | New Tire(s)
180950 | ¦ PASSENGER REAR TIRE HAS A PLUG IN THE TREAD AND ISN'T HOLDING AIR RECOMMEND REPLACING PASSENGER REAR TIRE. MICHELIN PILOT SUPER SPORT NO 295/35/20.¦ WHEEL WEIGHTS ARE FALLING OFF OF WHEELS DUE TO WEIGHT ADHESIVE DETERIORATING.RECOMMEND BALANCING TIRES THAT AREN'T BEING REPLACED..¦ RECOMMEND ALIGNMENT DUE TO MULTIPLE CHASSIS COMPONENTS BEING BENT..¦ IF NEW CHASSIS COMPONENTS DO NOT LINE UP CORRECTLY DURING INSTALLATION, MORE COMPONENTS MAY NEED TO BE REPLACED..¦ 33824 COMPLETED MPI.¦ FINS ON LOWER DRIVERS SIDE OF THE RADIATOR HAVE BEEN PINCHED TOGETHER RECOMMEND REPLACING RADIATOR..¦ 33824 COMPLETED CPO INSPECTION.¦ FOUND TIRE SEALANT PACKAGE OPENED RECOMMEND INSTALLING NEW TIRE SEALANT | Cooling System Service¦New Tire(s)¦Wheel Alignment Service¦Wheel Balance
180950 | ¦ PASSENGER REAR TIRE HAS A PLUG IN THE TREAD AND ISN'T HOLDING AIR RECOMMEND REPLACING PASSENGER REAR TIRE. MICHELIN PILOT SUPER SPORT NO 295/35/20.¦ WHEEL WEIGHTS ARE FALLING OFF OF WHEELS DUE TO WEIGHT ADHESIVE DETERIORATING.RECOMMEND BALANCING TIRES THAT AREN'T BEING REPLACED..¦ RECOMMEND ALIGNMENT DUE TO MULTIPLE CHASSIS COMPONENTS BEING BENT..¦ IF NEW CHASSIS COMPONENTS DO NOT LINE UP CORRECTLY DURING INSTALLATION, MORE COMPONENTS MAY NEED TO BE REPLACED..¦ 33824 COMPLETED MPI.¦ FINS ON LOWER DRIVERS SIDE OF THE RADIATOR HAVE BEEN PINCHED TOGETHER RECOMMEND REPLACING RADIATOR..¦ 33824 COMPLETED CPO INSPECTION.¦ FOUND TIRE SEALANT PACKAGE OPENED RECOMMEND INSTALLING NEW TIRE SEALANT | Cooling System Service¦New Tire(s)¦Wheel Alignment Service¦Wheel Balance
180950 | ¦ PASSENGER REAR TIRE HAS A PLUG IN THE TREAD AND ISN'T HOLDING AIR RECOMMEND REPLACING PASSENGER REAR TIRE. MICHELIN PILOT SUPER SPORT NO 295/35/20.¦ WHEEL WEIGHTS ARE FALLING OFF OF WHEELS DUE TO WEIGHT ADHESIVE DETERIORATING.RECOMMEND BALANCING TIRES THAT AREN'T BEING REPLACED..¦ RECOMMEND ALIGNMENT DUE TO MULTIPLE CHASSIS COMPONENTS BEING BENT..¦ IF NEW CHASSIS COMPONENTS DO NOT LINE UP CORRECTLY DURING INSTALLATION, MORE COMPONENTS MAY NEED TO BE REPLACED..¦ 33824 COMPLETED MPI.¦ FINS ON LOWER DRIVERS SIDE OF THE RADIATOR HAVE BEEN PINCHED TOGETHER RECOMMEND REPLACING RADIATOR..¦ 33824 COMPLETED CPO INSPECTION.¦ FOUND TIRE SEALANT PACKAGE OPENED RECOMMEND INSTALLING NEW TIRE SEALANT | Cooling System Service¦New Tire(s)¦Wheel Alignment Service¦Wheel Balance
180950 | ¦ PASSENGER REAR TIRE HAS A PLUG IN THE TREAD AND ISN'T HOLDING AIR RECOMMEND REPLACING PASSENGER REAR TIRE. MICHELIN PILOT SUPER SPORT NO 295/35/20.¦ WHEEL WEIGHTS ARE FALLING OFF OF WHEELS DUE TO WEIGHT ADHESIVE DETERIORATING.RECOMMEND BALANCING TIRES THAT AREN'T BEING REPLACED..¦ RECOMMEND ALIGNMENT DUE TO MULTIPLE CHASSIS COMPONENTS BEING BENT..¦ IF NEW CHASSIS COMPONENTS DO NOT LINE UP CORRECTLY DURING INSTALLATION, MORE COMPONENTS MAY NEED TO BE REPLACED..¦ 33824 COMPLETED MPI.¦ FINS ON LOWER DRIVERS SIDE OF THE RADIATOR HAVE BEEN PINCHED TOGETHER RECOMMEND REPLACING RADIATOR..¦ 33824 COMPLETED CPO INSPECTION.¦ FOUND TIRE SEALANT PACKAGE OPENED RECOMMEND INSTALLING NEW TIRE SEALANT | Cooling System Service¦New Tire(s)¦Wheel Alignment Service¦Wheel Balance
180954 | ¦ 42170 left rear strut leaking. Rt front cv boot torn, leaking. Wipers worn. Books missing. tpm battery life at 0 months, will need new tpm sensors soon. Over revs only in range 1. Svc up to date. ppi performed | TPMS Service
180960 | ¦ WAIT CC CREATED 2019-01-25 09:31:00AM TAKEN BY LEEANN ALDANACC.¦ MOUNT AND ROADFORCE BALANCE 2 TIRE/WHEEL.¦ 75736 75736.¦ REPLACE WASTEGATE/TURBO..¦ 75735 **CP** 1.00TU TECH 1637 CHECK ENGINE LIGHT ACTIVATED WITH CODES P256300 BOOST PRESSURE ADJUSTER AND P11A40 CAM SHIFT ACTUATOR B CYLINDER 1. PERFORMED VEHICLE DIAGNOSIS AND DETERMINED WASTEGATE IS STICKING INTERMITTENTLY AND IS ONLY AVAILABLE WITH TURBOCHARGER AS REPLACEMENT. VALVE LIFT SOLENOID IS FAILING INTERMITTENTLY, CUSTOMER WAS ADVISED THAT DIRTY OIL COULD POSSIBLY BE PART OF THE ISSUE. RECOMMENDED REPAIRS AND SERVICE, CUSTOMER DECLINED ALL REPAIRS AT THIS TIME..¦ PERFORMED 20K SERVICE MAINTENANCE.¦ FOUR WHEEL ALIGNMENT WITH ACC.¦ 75735 N/C PERFORMED V.I... RECOMMENDED TIRE REPLACEMENT DUE TO WEAR, REAR TIRES ARE COMPLETELY BALD (STRONGLY RECOMMEND REPLACEMENT). ALSO FOUND COOLANT LEAK FROM COOLANT PUMP WHILE PERFORMING DIAGNOSIS. CUSTOMER DECLINED ALL REPAIRS AT THIS TIME. | Engine Service
181025 | ¦ Performed oil / filter service. Reset display.¦ Tires are 10 years old and are getting low. Recommend replacing tires. | New Tire(s)
181028 | ¦ 55778 front brakes measure 8mm. rear brakes measure 4mm and beginning to wear into brake wear sensor, provide estimate for rear brake pad replacement.¦ 55778 Performed engine oil service. Reset service reminder set oil level to manufacturers specifications. Test drove and re-checked oil level at operating temperature. Performed Porsche multi point inspection. Inspected condition and topped off all fluids as necessary. Verified proper operation of horn and all exterior lighting. Inspected headlamps for proper adjustment. Inspected condition of windshield wipers. Verified proper operation of HVAC system. Inspected for any signs of fluid leakage and noted any concerns. Inspected condition of CV axles and boots. Inspected condition of operation of exhaust system. Checked for excessive wear or damage to all visable steering and suspension components. Checked condition of drive belt and verified that all services are up to date based on repair history provided by client as well as Sunset Porsche history. Test drove and verified proper operation of brakes and transmission. Checked for abnormal vibrations or handling characteristics. Front brake pads measure 8mm. Rear brake pads measure 4mm. Front tires measure 5mm. Rear tires measure 8mm..¦ 55778 found fuse for cigarette lighter shorted, replace fuse and verify proper operation.¦ RECOMMEND SWAY BAR LINKS | Suspension Service
181099 | ¦ WSA-FDE757A9 BLEMISHES NOTED 1 CHIPPED, 2 SCU FFS CUSTOMER ADVISED REAR TIRES AT 1MM AND 0MM- NOT SAFE $1023.06 ALIGNMENT $300.00 REAR BRAKE PAD S AT MINIMUM $757.21 DECLINES AT THIS TIME FORTEGRA CLAIM#1812-8714 $300.00.¦ 23006 Multi point inspection Performed visual inspection of front and rear suspension components, and inspected engine compartment area including belts, hoses, seals and gaskets. Checked interior cabin lights and exterior lights. front rotors measure 37.0mm, min is 36.0mm, rear rotors measure 27.0mm, min is 26.0mm..¦ 23006 Tire pressure check Tire pressure corrected to 42 psi front and rear..¦ 23006 Major service due Major service completed with Mobil 1 full synthetic oil and new oil filter. Replaced pollen filter, Engine air filters, and spark plugs. Cleaned out air intake ducts and water drains. Checked for possible fault codes in control units. Adjusted fluid levels accordingly. Performed visual inspection of front and rear suspension components and inspected engine compartment area including belts, hoses, seals, and gaskets. Checked function of interior lights and exterior lights. Front tires have 5.2mm of tread remaining. Rear tires have 0mm of tread remaining. Front brake pads have 5mm remaining. Rear brake pads have 4mm remaining. Remove intake ducts and cleaned throttle body. Performed A/C cleaning and deodorizer. Reset service indicator. Road tested vehicle. Services have been completed as needed. | New Tire(s)¦Wheel Alignment Service¦Brake Service
181099 | ¦ WSA-FDE757A9 BLEMISHES NOTED 1 CHIPPED, 2 SCU FFS CUSTOMER ADVISED REAR TIRES AT 1MM AND 0MM- NOT SAFE $1023.06 ALIGNMENT $300.00 REAR BRAKE PAD S AT MINIMUM $757.21 DECLINES AT THIS TIME FORTEGRA CLAIM#1812-8714 $300.00.¦ 23006 Multi point inspection Performed visual inspection of front and rear suspension components, and inspected engine compartment area including belts, hoses, seals and gaskets. Checked interior cabin lights and exterior lights. front rotors measure 37.0mm, min is 36.0mm, rear rotors measure 27.0mm, min is 26.0mm..¦ 23006 Tire pressure check Tire pressure corrected to 42 psi front and rear..¦ 23006 Major service due Major service completed with Mobil 1 full synthetic oil and new oil filter. Replaced pollen filter, Engine air filters, and spark plugs. Cleaned out air intake ducts and water drains. Checked for possible fault codes in control units. Adjusted fluid levels accordingly. Performed visual inspection of front and rear suspension components and inspected engine compartment area including belts, hoses, seals, and gaskets. Checked function of interior lights and exterior lights. Front tires have 5.2mm of tread remaining. Rear tires have 0mm of tread remaining. Front brake pads have 5mm remaining. Rear brake pads have 4mm remaining. Remove intake ducts and cleaned throttle body. Performed A/C cleaning and deodorizer. Reset service indicator. Road tested vehicle. Services have been completed as needed. | New Tire(s)¦Wheel Alignment Service¦Brake Service
181099 | ¦ WSA-FDE757A9 BLEMISHES NOTED 1 CHIPPED, 2 SCU FFS CUSTOMER ADVISED REAR TIRES AT 1MM AND 0MM- NOT SAFE $1023.06 ALIGNMENT $300.00 REAR BRAKE PAD S AT MINIMUM $757.21 DECLINES AT THIS TIME FORTEGRA CLAIM#1812-8714 $300.00.¦ 23006 Multi point inspection Performed visual inspection of front and rear suspension components, and inspected engine compartment area including belts, hoses, seals and gaskets. Checked interior cabin lights and exterior lights. front rotors measure 37.0mm, min is 36.0mm, rear rotors measure 27.0mm, min is 26.0mm..¦ 23006 Tire pressure check Tire pressure corrected to 42 psi front and rear..¦ 23006 Major service due Major service completed with Mobil 1 full synthetic oil and new oil filter. Replaced pollen filter, Engine air filters, and spark plugs. Cleaned out air intake ducts and water drains. Checked for possible fault codes in control units. Adjusted fluid levels accordingly. Performed visual inspection of front and rear suspension components and inspected engine compartment area including belts, hoses, seals, and gaskets. Checked function of interior lights and exterior lights. Front tires have 5.2mm of tread remaining. Rear tires have 0mm of tread remaining. Front brake pads have 5mm remaining. Rear brake pads have 4mm remaining. Remove intake ducts and cleaned throttle body. Performed A/C cleaning and deodorizer. Reset service indicator. Road tested vehicle. Services have been completed as needed. | New Tire(s)¦Wheel Alignment Service¦Brake Service
181117 | ¦ PERFORMED MAJOR MAINTENANCE. RESET SERVICE INTERVAL. VEHICLE IS DUE FOR SPARK PLUG REPLACEMENT, AIR CLEANER REPLACEMENT, PDK SERVICE. UNDER BODY PANEL / ENGINE GUARD DAMAGED. REPAIRS DECLINED..¦ PERFORMED EMISSIONS INSPECTION..¦ SHUTTLE CREATED 2019-01-07 12:51:00PM TAKEN BY NATE WHETZEL.¦ PERFORMED PMI. UNDER BODY PANEL DAMAGED..¦ PERFORMED STATE INSPECTION. TIRES - 10/32' FRONT, 9/32' REAR. BRAKES - 7/32' FRONT AND REAR. | Body Repair
181121 | ¦ 42027 Performed. Please see MPI for recommendations..¦ 42027 50 PERFORMED VSI. VSI# A0606521. INSERT# 00700801. TECH 8977. | Declined Repair
181138 | ¦ 80535 AS PER RO 50 Completed inspection.¦ 80535 REQUIRED Left/right front 31psi Left/right rear 36psi.¦ #4293 CUSTOMER REQUESTED A RENTAL CREATED 2019- 01-16 11:03:00AM TAKEN BY CYNTHIA RODRIGUEZ HEN RY WAS THE ADVISOR THE LAST TIME IT CAME IN FOR THE SUSPENSION ISSUE..¦ 80535 Diagnosis 100 Steering angle sensor diag as faulty. Replace recommended. Customer declined repair | Steering Service
181139 | ¦ 12140 SEND OUT TIRES TO FIFER (SUBLET) 0 TIRE MACHINE INOP AT TIME SEND TIRES TO FIFER 900237.¦ 12140 PER CUSTOMERS REQUEST 400 PERFORMED 4 WHEEL ALIGNMENT IN VEHICLE ADJUSTED SUSPENSION TO SPECS TEST DROVE FOUND OK AFTER REPAIRS 900237.¦ 12140 per customers request 650 performed 40k perform lof top all fluids adjusted tire pressure reset service light filled inspection sheet and maint book replaced pollen filter, engine air filter, spark plugs, cleaned drains reset all control units to basic settings test drove found ok 900237.¦ 12140 per repair order performed vehicle inspection found tb injection service due customer declined repairs at time 900237.¦ 12140 required fronts 31 rears 36 psi torqued wheels to manufacture specs 900237.¦ #4362 CREATED 2019-01-16 04:47:35PM TAKEN BY | Fuel System Service
181162 | ¦ 456854 MPI PERFORM MPI, RECOMMENDED BRAKE FLUSH, FRONT PADS, AND WINDSHIELD..¦ WINDSHIELD IS CHIPPED WITH SPREADING CRACKS. RECOMMEND HAVING WINDSHIELD REPLACED..¦ 456854 CUSTOMER STATES, VEHCILE MAKING NOISE WHEN LETTING OFF BRAKES. NO ABNORMAL OPERATION OR SOUND FOUND ON TEST DRIVE. OK AT THIS TIME..¦ PERFORM BRAKE FLUID SERVICE. RECOMMENDED EVERY 2 YEARS. NO HISTORY OF BRAKE FLUID FLUSH..¦ FRONT BRAKE PADS WORN TO 4MM. PAD WEAR SENSORS USUALLY TRIP BETWEEN 2-3 MM. RECOMMEND REPLACING BRAKE PADS, ROTORS, AND HARDWARE WHEN BRAKE PAD WARNING ILLUMINATES IN INSTRUMENT CLUSTER. ((PARTS QUOTE FRONT PADS, ROTORS, SENSORS, SPRING CLIPS, AND CALIPER BOLTS.)).¦ 456854 PERFORM ANNUAL SERVICE. DRAIN ENGINE OIL, REPLACE OIL FILTER, FILTER HOUSING O RING, DRAIN PLUG AND CRUSH RING. FILL IN ENGINE OIL, BG OIL CONDITIONER, AND SET OIL LEVEL TO PORSCHE SPECIFICATION USING TESTER. ADD BG FUEL SYSTEM CLEANER TO FUEL TANK. FILL WINDSHIELD WASHER RESERVOIR WITH SOLUTION. INSPECT WHEELS AND TIRES, BRAKE SYSTEM, SUSPENSION, DRIVE SHAFTS AND AXLES. CLEAN BODY DRAINS AND CLEAR COWL AREA OF DEBRIS. CLEAN RADIATOR OF DEBRIS. CLEAN AND TREAT DOOR AND LID SEALS WITH RUBBER CARE. LUBRICATE DOOR AND LID HINGES AND LATCHES. RESET OIL SERVICE INTERVAL IN INSTRUMENT CLUSTER. ROAD TEST OK. | Body Repair¦Brake Service
181162 | ¦ 456854 MPI PERFORM MPI, RECOMMENDED BRAKE FLUSH, FRONT PADS, AND WINDSHIELD..¦ WINDSHIELD IS CHIPPED WITH SPREADING CRACKS. RECOMMEND HAVING WINDSHIELD REPLACED..¦ 456854 CUSTOMER STATES, VEHCILE MAKING NOISE WHEN LETTING OFF BRAKES. NO ABNORMAL OPERATION OR SOUND FOUND ON TEST DRIVE. OK AT THIS TIME..¦ PERFORM BRAKE FLUID SERVICE. RECOMMENDED EVERY 2 YEARS. NO HISTORY OF BRAKE FLUID FLUSH..¦ FRONT BRAKE PADS WORN TO 4MM. PAD WEAR SENSORS USUALLY TRIP BETWEEN 2-3 MM. RECOMMEND REPLACING BRAKE PADS, ROTORS, AND HARDWARE WHEN BRAKE PAD WARNING ILLUMINATES IN INSTRUMENT CLUSTER. ((PARTS QUOTE FRONT PADS, ROTORS, SENSORS, SPRING CLIPS, AND CALIPER BOLTS.)).¦ 456854 PERFORM ANNUAL SERVICE. DRAIN ENGINE OIL, REPLACE OIL FILTER, FILTER HOUSING O RING, DRAIN PLUG AND CRUSH RING. FILL IN ENGINE OIL, BG OIL CONDITIONER, AND SET OIL LEVEL TO PORSCHE SPECIFICATION USING TESTER. ADD BG FUEL SYSTEM CLEANER TO FUEL TANK. FILL WINDSHIELD WASHER RESERVOIR WITH SOLUTION. INSPECT WHEELS AND TIRES, BRAKE SYSTEM, SUSPENSION, DRIVE SHAFTS AND AXLES. CLEAN BODY DRAINS AND CLEAR COWL AREA OF DEBRIS. CLEAN RADIATOR OF DEBRIS. CLEAN AND TREAT DOOR AND LID SEALS WITH RUBBER CARE. LUBRICATE DOOR AND LID HINGES AND LATCHES. RESET OIL SERVICE INTERVAL IN INSTRUMENT CLUSTER. ROAD TEST OK. | Body Repair¦Brake Service
181191 | ¦ 30632 CUSTOMER STATES TO CHECK AND SET TIRE PRESSURES. CHECKED TIRE PRESSURES FRONT 29PSI 29PSI AND REAR 33PSI 33PSI. THE FRONT TIRES ARE AT 4/32 4.5/32 AND THE REAR TIRES ARE AT 5.5/32 5/32. SET TIRE PRESSURES TO FACTORY SPECS..¦ 30632 CUSTOMER STATES TO PERFORM VI. PERFORMED VI THE FRONT TIRES ARE AT 4/32 4.5/32 AND THE REAR TIRES ARE AT 5.5/32 5/32. THE FRONT BRAKES ARE AT 7MM 7MM AND THE REAR BRAKES ARE AT 8MM 8MM TO THE WEAR SENSORS. FOUND THE RIGHT REAR BRAKE DUCT IS BROKEN AND MISSING AND THE WIPER BLADES ARE STREAKING. RECOMMEND MAJOR SERVICE DUE BY MILEAGE. TOPPED OFF FLUIDS AND SET TIRE PRESSURES..¦ 30632 CUSTOMER STATES THAT THE SHIFT KNOB CHROME TRIM WILL POP OFF. CHECKED AND VERIFIED CUSTOMERS CONCERN THE CHROME TRIM ON THE SHIFT KNOB IS LOOSE. RECOMMEND TO REPLACE THE SHIFT KNOB ASSEMBLY..¦ 30632 CUSTOMER STATES THAT THE TRANSMISSION SEEMS TO SHIFT A LITTLE MORE ROUGH/ NOTCHY. CHECKED AND ROAD TESTED VEHICLE. FOUND EACH GEAR CHANGE IS SLIGHTLY NOTCHY. INSPECTED THE TRANSMISSION AND THE LINK FOUND NO OBVIOUS SIGNS OF DAMAGE OR OUTSIDE INFLUENCE. EVEN THOUGH THE GEAR CHANGES ARE SLIGHTLY NOTCHY THERE ARE NO REMEDIES FOR THIS CONCERN UNTIL AN ACTUAL FAILURE OCCURS. RECOMMEND CUSTOMER MONITOR CONCERN..¦ 30632 CUSTOMER STATES TO PERFORM 30K SERVICE. PERFORMED 30K SERVICE. DRAINED OIL. REMOVED THE OIL FILTER HOUSING. CLEANED OUT OLD OIL FRONT FILTER HOUSING. INSTALLED NEW OIL FILTER AND SEAL IN THE FILTER HOUSING. INSTALLED THE OIL FILTER HOUSING AND TORQUE. LET OIL DRAIN THOROUGHLY. INSTALLED DRAIN PLUG WITH NEW SEAL. TORQUE. CHECKED UNDER BODY FOR DAMAGE OR LEAKS, CHECKED TIRE PRESSURES, CHECKED TIRE WEAR, CHECKED BRAKE WEAR, CHECKED AND TOPPED OFF ALL FLUIDS. RESET THE SERVICE REMINDER. PERFORMED OIL FILLING PROCEDURE. ROAD TESTED VEHICLE. CHECKED OIL LEVEL AFTER ROAD TEST. VERIFIED REPAIRS..¦ 30632 CUSTOMER STATES AT ABOUT 4,000 RPM THERE IS A FLUTTER NOISING COMING FROM THE STEERING COLUMN. CHECKED ROAD TESTED VEHICLE UNFORTUNATELY AT THE TIME OF ROAD TEST IT WAS RAINING AND WILL ALL THE EXTRA ROAD NOISE AM UNABLE TO REPRODUCE CUSTOMERS CONCERN AT THIS TIME. RECOMMEND CUSTOMER RETURN WHEN ITS NOT RAINING IF POSSIBLE. | Major Maintenance Service
181258 | ¦ DUE FOR MAJOR SERVICE.¦ LABOR 1.0 PERFORMED BRAKE FLUSH..¦ TIRES NEED REPLACEMENT. FRONT AT WEAR BARS. REAR BELOW WEAR BARS. CORE EXPOSED.¦ ALIGNMENT | New Tire(s)
181310 | ¦ 66805 replaced starter due to internal failure causing excessive starter drag.¦ 66805 Foreign material in carb fuel bowls. 150tu Clean rust from fuel bowls and clean idle jets. Add fuel filter before fuel pump. Fuel pump needs to be moved to below fuel tank. 150tu AND SET TIMING.¦ 66805 REMOTE OIL TANK LEVEL SENDER SEAL LEAKING, BRAKE LINE LEAKING DRIVERS SIDE REAR, KNOCK IN ENGINE, FUEL PUMP LOCATED ABOVE TANK LEVEL CAUSING STARVATION IN TURNS, NEEDS PUMP RELOCATED, ADDED FUEL FILTER HERE DUE TO CARB CONTAMINATION. FUEL RETURN LINE NOT HOOKED UP, RECOMMEND HOOKING UP SO FUEL PUMP PRESSURE CAN BE ADJUSTED AND SYSTEM IS NOT DEAD HEAD ON ELECTRIC FUEL PUMP. TEST DRIVE NOTED INTERNAL TRANSMISSION NOISE AROUND SPEEDO DRIVE. | Fuel System Service
181313 | ¦ FOUR WHEEL ALIGNMENT RECOMMENDED WITH FOUR TIRES.¦ 10340 CERTIFIED PRE-OWED INSPECTION CORRECTED TIRE PRESSURES. TESTED KEY(S). TEST DROVE VEHICLE. CREATED BEFORE VAL. RESET PCM. CHECKED ALL EXTERIOR LIGHTS. INSPECTED TIRES AND BRAKES - TOOK MEASUREMENTS AND SUBMITTED IN MPI. INSPECTED VEHICLE TOOLS AND FLAT TIRE EQUIPMENT. INSPECTED VEHICLE INTERIOR AND EXTERIOR. INSPECTED VEHICLE UNDERBODY, POWERTRAIN, AND SUSPENSION. ADDED PORSCHE ATLANTA PERIMETER TAG. REMOVED DRAIN PLUGS IF APPLICABLE. CHECKED ALL DRAINS. CREATED AFTER VAL. TEST DROVE VEHICLE AGAIN..¦ READY STATUS WILL NEED TO BE SET AFTER CLEARING FAULTS.¦ 10340 80,000 SERVICE INSPECTED EXTERIOR AND INTERIOR OF VEHICLE. TOPPED OFF ALL FLUIDS. DRAINED AND FILLED OIL. CHANGED OIL FILTER. RESET ALL SERVICE INDICATORS. REPLACED PARTICULATE FILTERS. REPLACED ENGINE AIR FILTERS. CONNECTED TESTER AND CHECKED FAULTS. LIFTED VEHICLE AND INSPECTED UNDERBODY, SUSPENSION, DRIVETRAIN COMPONENTS, BRAKES, AND TIRES. REMOVED MUFFLERS AND REPLACED SPARK PLUGS. TEST DROVE VEHICLE. SUBMITTED ANY REPAIRS NEEDED AT THIS TIME.¦ 10340 REPLACED AND BALANCED REAR TIRES. SET TIRES PRESSURES AND TEST DROVE TO SET TPMS.¦ 10340 REPLACED DRIVE BELT. LIFTED VEHICLE AND REMOVED BELLY PANS. DRAINED PDK FLUID. DRAINED FRONT CLUTCH FLUID. FILLED PDK AND FRONT CLUTCH. PERFORMED PDK FILL PROCEDURE. TEST DROVE VEHICLE AFTER REPAIRS.¦ 10340 INSPECTED VEHICLE AND SUBMITTED A COMPLETE MPI FORM | Wheel Alignment Service
181326 | ¦ 19928 CREATED VAL, CHECKED FOR FAULTS, CHECKED FAN OPERATION AND CONNECTIONS(GOOD), COULD NOT DUPLICATE COMPLAINT AT THIS TIME, FAN WORKS AND HEATER WORKS, LET CAR SIT OVER NIGHT AND RECHECK IN MORNING, STILL NOT ABLE TO DUPLICATE CONCERN, OPERATION OKAY AT THIS TIME. PERFORMED MULTIPOINT INSPECTION: FRONT RIGHT BRAKE PADS 8MM ; FRONT LEFT BRAKE PADS 8MM REAR RIGHT BRAKE PADS 7MM ; REAR LEFT BRAKE PADS 7MM FRONT RIGHT TIRE 6/32' ; FRONT LEFT TIRE 6/32' REAR RIGHT TIRE 2/32' ; REAR LEFT TIRE 2/32' RECOMMENDATIONS: REAR TIRES ($970) ALIGNMENT ($400) CUSTOMER DECLINED AT THIS TIME.¦ CREATED 2019-01-22 09:09:00AM TAKEN BY BRYAN CE DILLO.¦ 19926 EXCESSIVE MOISTURE IN THIRD BRAKE LIGHT CAUSED SOME LED INOP. CREATED VAL, CHECKED FOR FAULTS, FOUND SOME LEDS NOT WORKING ON THIRD BRAKE LIGHT, REPLACED THIRD BRAKE LIGHT ON GRILL.¦ 19926 SET TIRE PRESSURES: FRONTS 36PSI REARS 44PSI | Wheel Alignment Service¦New Tire(s)
181326 | ¦ 19928 CREATED VAL, CHECKED FOR FAULTS, CHECKED FAN OPERATION AND CONNECTIONS(GOOD), COULD NOT DUPLICATE COMPLAINT AT THIS TIME, FAN WORKS AND HEATER WORKS, LET CAR SIT OVER NIGHT AND RECHECK IN MORNING, STILL NOT ABLE TO DUPLICATE CONCERN, OPERATION OKAY AT THIS TIME. PERFORMED MULTIPOINT INSPECTION: FRONT RIGHT BRAKE PADS 8MM ; FRONT LEFT BRAKE PADS 8MM REAR RIGHT BRAKE PADS 7MM ; REAR LEFT BRAKE PADS 7MM FRONT RIGHT TIRE 6/32' ; FRONT LEFT TIRE 6/32' REAR RIGHT TIRE 2/32' ; REAR LEFT TIRE 2/32' RECOMMENDATIONS: REAR TIRES ($970) ALIGNMENT ($400) CUSTOMER DECLINED AT THIS TIME.¦ CREATED 2019-01-22 09:09:00AM TAKEN BY BRYAN CE DILLO.¦ 19926 EXCESSIVE MOISTURE IN THIRD BRAKE LIGHT CAUSED SOME LED INOP. CREATED VAL, CHECKED FOR FAULTS, FOUND SOME LEDS NOT WORKING ON THIRD BRAKE LIGHT, REPLACED THIRD BRAKE LIGHT ON GRILL.¦ 19926 SET TIRE PRESSURES: FRONTS 36PSI REARS 44PSI | Wheel Alignment Service¦New Tire(s)
181345 | ¦ 13716 customer declined repairs 4 wheel brake job.¦ 13716 vehicl eneeds brakes front and rear rotors pads and sensors must be replaced warning present on cluster.¦ 13716 part not in stock no work performed part not in stock | Brake Service
181358 | ¦ 29125 LOF 150 COMPLETED OIL AND FILTER CHANGE, REMOVED BELL PAN AND DRAINED OIL FROM SUMP, INSTALLED NEW DRAIN PLUG WASHER, INSTALLED NEW OIL FILTER WITH O-RING, TOPPED OFF OIL LEVEL AND RESET SERVICE INTERVAL. COMPLETED VEHICLE INSPECTIONS AND TEST DRIVE..¦ 29125 MPI MEASURED FRONT TIRES AT 7/32 REAR TIRES AT 8/32, MEASURED FRONT BRAKES AT 7MM REAR BRAKES GETTING LOW AT 4MM, RECOMMEND REAR BRAKES WITH ROTORS, FOUND HORNS INOP, FOUND WIPERS STREAKING, FOUND HOOD STRUTS WEAK..¦ 29125 TPM MEASURED TIRE PRESSURES IN SPEC NO ADJUSTMENT CARRIED OUT | Brake Service
181379 | ¦ 88381 CUSTOMER DECLINED SERVICE AT THIS TIME | Recommended Service
181447 | ¦ 84533 Checked tire pressures and tread depth measurements at customer request. Measurements are as follows: LF 9/32' and 37psi, RF 9/32' and 38psi, LR 9/32' and 40psi, RR 9/32' and 41psi. Set tire pressures to manufacturer specifications..¦ 84533 Performed a visual inspection at customer request. Checked under vehicle, checked drive train, suspension and brake components. Front brakes are 5mm from sensor, rear brakes are 6mm from sensor. Checked tires and wheels, front tires are 9/32' and 9/32', rear tires are 9/32' and 9/32'. Checked and topped up fluids, checked condition of battery, checked condition of wiper blades, wiper blades streak, recommend to replace wiper blades, checked vehicle history and instrument cluster for any messages. Found that the brake fluid is due for exchange, the drive belt is beginning to dry out and crack and the read hatch release button in the drivers door is broken. Recommend to replace drive belt, perform a brake fluid flush, and replace the rear hatch release button in the drivers door..¦ 84537 161 Performed Campaign AH10. As instructed in Campaign AH10, lifted rear seats, depressurized fuel system, removed fuel flange lids, removed fuel flange retaining rings, disconnected electrical and fuel connections, removed old fuel flange and seals, installed new flange seals, installed new fuel flange and elbow connector, installed flange ring and set to proper torque, reconnected electrical and fuel lines, reinstalled flange lids, set down rear seats, road tested vehicle to verify repairs..¦ CUSTOMER REQUESTED A LOANER CREATED 2018-12-29 09:40:00AM TAKEN BY RYAN GIFFIN | Belt Service
181448 | ¦ 32233 Checked tire pressures and tread depth measurements at customer request. Measurements are as follows: LF 6/32' and 36psi, RF 6/32' and 36psi, LR 7/32' and 35psi, RR 7/32' and 36psi. Set tire pressures to manufacturer specifications..¦ 32237 0 Performed an oil change service at customer request. Drained oil, cleaned out filter housing, replaced oil filter, housing o-ring and drain plug gasket. Set drain plug and filter housing to proper torque, filled with oil, road tested vehicle to warm up oil, topped up oil, reset service reminder..¦ WAIT CREATED 2019-01-21 04:23:00PM TAKEN BY DAV E WELLING.¦ 32233 Performed a visual inspection at customer request. Checked under vehicle, checked drive train, suspension and brake components. Front brakes are 5mm from the sensor, rear brakes are 7mm from the sensor. Checked tires and wheels, front tires are 6/32' and 6/32', rear tires are 7/32' and 7/32'. Checked and topped up fluids, checked condition of wiper blades, checked condition of battery, checked vehicle history and instrument cluster for any messages. Found that the vehicle is due for a spark plug replacement by mileage. Recommend to replace spark plugs. | Spark Plugs
181449 | ¦ Brake Pads and Rotors, Front - Replace about 1-2mm and touching wear indicator.¦ 206319 Drained water from rockers as per customer request..¦ ADDITIONAL WORK - SEE BELOW: vehicle has multiple misfire faults stored as well as lean faults and random other faults. The engine has a large intake leak coming from the back of the intake manifold. At this time we need to start with removal of the intake manifold to diag the issue 2hrs further diag to remove the intake manifold. This does not include re installation if work is denied.¦ Valve Cover Gasket - Replace.¦ 206319 complete.¦ Brake Pads and Rotors, Rear - Replace about 3-4 mm and touching indicator.¦ Windshield Wiper Blades - Replace all | Exhaust System Service
181468 | ¦ 9309 RECOMMEND REPLACEMENT OF REAR BRAKES.¦ 9309 Left Front: _____ , Right Front:______, Left Rear:______, Right Rear:______ | Brake Service
181498 | ¦ 106396 **n/c** #150 campaign is not feasible. engine was replaced at porsche plano 11/23/2015 on RO 24958. Per recall aho8: 'If you see from the vehicle?s workshop history, for example, that both camshaft controllers on the vehicle were already replaced by components with Part No. 948.105.051.22 or a higher index before carrying out the campaign, the fastening screws must not be replaced. ? The campaign must not therefore be carried out on the vehicle. ? This must be documented accordingly in PQIS. The campaign must be marked as cannot be carried out with the reason ?Campaign scope already carried out on the vehicle prior to starting the campaign?. The ?Warranty relevance? flag must be activated in order to be able to set a warranty claim and close the campaign. ? A warranty claim must be submitted for the campaign in which 0 TU is entered as the specified working time and no material items are specified. '.¦ 106396 performed vci, recommend replacement of tires in rear , brake flush, 100k service, filler flap replacement, two bulbs inop, and suspension repairs previously mentioned. there is a nail in lr tire and this is not safe to drive on.¦ CUSTOMER REQUESTED A LOANER CC CREATED 2019-01- 22 04:20:00PM TAKEN BY LEEANN ALDANACC.¦ 106396 **cp** #150 1.0tu diag. test drove vehicle and found creaking noises while driving over speed bumps, clunking noises while driving over gaps in the road. raised vehicle and found upper right front control arm has too much play and knocks from bushings. sway bar bushings are creaking and worn in front. client declined repairs at this time | 100,000 Mile Service¦Brake Service¦Bulb Replacement¦Suspension Service
181498 | ¦ 106396 **n/c** #150 campaign is not feasible. engine was replaced at porsche plano 11/23/2015 on RO 24958. Per recall aho8: 'If you see from the vehicle?s workshop history, for example, that both camshaft controllers on the vehicle were already replaced by components with Part No. 948.105.051.22 or a higher index before carrying out the campaign, the fastening screws must not be replaced. ? The campaign must not therefore be carried out on the vehicle. ? This must be documented accordingly in PQIS. The campaign must be marked as cannot be carried out with the reason ?Campaign scope already carried out on the vehicle prior to starting the campaign?. The ?Warranty relevance? flag must be activated in order to be able to set a warranty claim and close the campaign. ? A warranty claim must be submitted for the campaign in which 0 TU is entered as the specified working time and no material items are specified. '.¦ 106396 performed vci, recommend replacement of tires in rear , brake flush, 100k service, filler flap replacement, two bulbs inop, and suspension repairs previously mentioned. there is a nail in lr tire and this is not safe to drive on.¦ CUSTOMER REQUESTED A LOANER CC CREATED 2019-01- 22 04:20:00PM TAKEN BY LEEANN ALDANACC.¦ 106396 **cp** #150 1.0tu diag. test drove vehicle and found creaking noises while driving over speed bumps, clunking noises while driving over gaps in the road. raised vehicle and found upper right front control arm has too much play and knocks from bushings. sway bar bushings are creaking and worn in front. client declined repairs at this time | 100,000 Mile Service¦Brake Service¦Bulb Replacement¦Suspension Service
181498 | ¦ 106396 **n/c** #150 campaign is not feasible. engine was replaced at porsche plano 11/23/2015 on RO 24958. Per recall aho8: 'If you see from the vehicle?s workshop history, for example, that both camshaft controllers on the vehicle were already replaced by components with Part No. 948.105.051.22 or a higher index before carrying out the campaign, the fastening screws must not be replaced. ? The campaign must not therefore be carried out on the vehicle. ? This must be documented accordingly in PQIS. The campaign must be marked as cannot be carried out with the reason ?Campaign scope already carried out on the vehicle prior to starting the campaign?. The ?Warranty relevance? flag must be activated in order to be able to set a warranty claim and close the campaign. ? A warranty claim must be submitted for the campaign in which 0 TU is entered as the specified working time and no material items are specified. '.¦ 106396 performed vci, recommend replacement of tires in rear , brake flush, 100k service, filler flap replacement, two bulbs inop, and suspension repairs previously mentioned. there is a nail in lr tire and this is not safe to drive on.¦ CUSTOMER REQUESTED A LOANER CC CREATED 2019-01- 22 04:20:00PM TAKEN BY LEEANN ALDANACC.¦ 106396 **cp** #150 1.0tu diag. test drove vehicle and found creaking noises while driving over speed bumps, clunking noises while driving over gaps in the road. raised vehicle and found upper right front control arm has too much play and knocks from bushings. sway bar bushings are creaking and worn in front. client declined repairs at this time | 100,000 Mile Service¦Brake Service¦Bulb Replacement¦Suspension Service
181498 | ¦ 106396 **n/c** #150 campaign is not feasible. engine was replaced at porsche plano 11/23/2015 on RO 24958. Per recall aho8: 'If you see from the vehicle?s workshop history, for example, that both camshaft controllers on the vehicle were already replaced by components with Part No. 948.105.051.22 or a higher index before carrying out the campaign, the fastening screws must not be replaced. ? The campaign must not therefore be carried out on the vehicle. ? This must be documented accordingly in PQIS. The campaign must be marked as cannot be carried out with the reason ?Campaign scope already carried out on the vehicle prior to starting the campaign?. The ?Warranty relevance? flag must be activated in order to be able to set a warranty claim and close the campaign. ? A warranty claim must be submitted for the campaign in which 0 TU is entered as the specified working time and no material items are specified. '.¦ 106396 performed vci, recommend replacement of tires in rear , brake flush, 100k service, filler flap replacement, two bulbs inop, and suspension repairs previously mentioned. there is a nail in lr tire and this is not safe to drive on.¦ CUSTOMER REQUESTED A LOANER CC CREATED 2019-01- 22 04:20:00PM TAKEN BY LEEANN ALDANACC.¦ 106396 **cp** #150 1.0tu diag. test drove vehicle and found creaking noises while driving over speed bumps, clunking noises while driving over gaps in the road. raised vehicle and found upper right front control arm has too much play and knocks from bushings. sway bar bushings are creaking and worn in front. client declined repairs at this time | 100,000 Mile Service¦Brake Service¦Bulb Replacement¦Suspension Service
181524 | ¦ 66630 FAULTY SUNSHADE AND MOTOR ASSEMBLY REPLACED SUNSHADE ASSEMBLY. TESTED FUNCTION - OK.¦ 66630 70K MINOR SERVICE - FILLED 9.6 QUARTS, RESET SERVICE REMINDER, SCANNED FOR FAULTS, SET OIL LEVEL WITH PRINTOUT, ROAD TEST OK. FRONT BRAKES 6MM, REAR BRAKES 8MM ALL TIRES AT 4/32, NEEDS REPLACEMENTS AND ALIGNMENT DUE TO INNER EDGE WEAR COST TO REPLACE TIRES($1920.00) + ALIGNMENT($400.00) CUSTOMER DECLINED REPAIRS.¦ 66630 38PSI FRONT 44PSI REAR.¦ 66630 FAULTY DOOR LATCH ASSEMBLY REPLACED DOOR LATCH ASSEMBLY. TESTED FUNCTION INCLUDING CHILD SAFETY LOCK, ALL OK | New Tire(s)¦Wheel Alignment Service
181524 | ¦ 66630 FAULTY SUNSHADE AND MOTOR ASSEMBLY REPLACED SUNSHADE ASSEMBLY. TESTED FUNCTION - OK.¦ 66630 70K MINOR SERVICE - FILLED 9.6 QUARTS, RESET SERVICE REMINDER, SCANNED FOR FAULTS, SET OIL LEVEL WITH PRINTOUT, ROAD TEST OK. FRONT BRAKES 6MM, REAR BRAKES 8MM ALL TIRES AT 4/32, NEEDS REPLACEMENTS AND ALIGNMENT DUE TO INNER EDGE WEAR COST TO REPLACE TIRES($1920.00) + ALIGNMENT($400.00) CUSTOMER DECLINED REPAIRS.¦ 66630 38PSI FRONT 44PSI REAR.¦ 66630 FAULTY DOOR LATCH ASSEMBLY REPLACED DOOR LATCH ASSEMBLY. TESTED FUNCTION INCLUDING CHILD SAFETY LOCK, ALL OK | New Tire(s)¦Wheel Alignment Service
181536 | ¦ 79543 WORN SWAY BAR BUSHINGS 100 CUSTOMER DECLINED AT THIS TIME.¦ 79543 PERFORM A PORSCHE MPI INSPECTION CHECK FLUID LEVELS, CHECK BATTERY, BRAKES MEASURE 8MM AND 7MM FRONT/REAR BRAKE LININGS, TIRE AND NOTE TREAD DEPTH. SERVICE ADVISOR TO REVIEW ALL ITEMS WITH CLIENT. COPY OF THE MULTI-POINT INSPECTION REPORT WILL BE GIVEN TO CLIENT TO REVIEW. ***THANK YOU FOR ALLOWING US TO SERVICE YOUR PORSCHE*** | Suspension Service
181570 | ¦ 39365 COOLANT LIGHT IS PROMPTED ON INSTRUMENT CLUSTER CLIENT STATES COOLANT LIGHT IS PROMPTED ON THE INSTRUMENT CLUSTER. INSPECTED COOLANT LEVEL AND IT WAS LOW. REMOVED ENGINE COVER AND INSPECTED VEHICLE AND FOUND COOLANT LEAKING. PRESSURE TESTED COOLING SYSTEM AND FOUND COOLANT LEAKING FROM THE PLASTIC COOLANT Y-PIPE. PICTURES ATTACHED TO PPN. REMOVED BOTH OIL SEPARATORS. DISCONNECTED AND REMOVED THROTTLE BODY. DISCONNECTED CONNECTOR ON CHANGE OVER VALVE FOR ACOUSTIC SIMULATOR, BOTH THROTTLE VALVE HEAT SOCKETS, PRESSURE CONVERTER, BOOST PRESSURE SENSOR, HIGH PRESSURE FUEL PUMPS, TANK VENT VALVE, VACUUM SENSOR, AND LOW FUEL PRESSURE SENSOR. REMOVED INTAKE MANIFOLD. DISCONNECTED AND REMOVED SECONDARY AIR PUMP. REMOVED CHANGE OVER VALVE. REMOVED FUEL LINE BETWEEN THE FUEL RAILS. REMOVED VACUUM RESERVOIR. REMOVED COOLANT Y-PIPE (NO LABOR CODE, JUS USED VACUUM RESERVOIR LABOR CODE). INSTALLED NEW COOLANT Y-PIPE. INSTALLED VACUUM RESERVOIR. INSTALLED FUEL LINE BETWEEN THE FUEL RAILS. INSTALLED CHANGE OVER VALVE. INSTALLED AND CONNECTED SECONDARY AIR PUMP. INSTALLED INTAKE MANIFOLD. RECONNECTED CONNECTOR ON CHANGE OVER VALVE FOR ACOUSTIC SIMULATOR, BOTH THROTTLE VALVE HEAT SOCKETS, PRESSURE CONVERTER, BOOST PRESSURE SENSOR, HIGH PRESSURE FUEL PUMPS, TANK VENT VALVE, VACUUM SENSOR, AND LOW FUEL PRESSURE SENSOR. INSTALLED THROTTLE BODY. INSTALLED BOTH OIL SEPARATORS. FILLED AND PERFORMED COOLANT BLEEDING PROCEDURE. CLEARED FAULT MEMORY AND TEST DROVE VEHICLE. COOLANT LIGHT IS NO LONGER PROMPTED ON INSTRUMENT CLUSTER. VEHICLE IS MAINTAINING PROPER TEMPERATURE. LET VEHICLE COOL DOWN AND TOPPED OFF COOLANT AS NEEDED..¦ VEHICLE IS COMPLETE 1.15.19 CONTACTED ELI @ 12:00PM FRONT TIRES 6.8MM NON N RATED 6.7MM , BRAKES 7. 0MM REAR TIRES 0.9MM , 2.1MM , BRAKES 7.0MM RECOMMEND REPLACING BOTH REAR AND DRIVER FRONT FRONT TIRE $ 1212.16 ALSO RECOMMEND AN ALIGNMEN T $359.00 WINDSHIELD $1566.94 DECLINED ALL REPAIRS AT THIS TIME. VEHICLE IS READY FOR PICK UP.¦ 39365 SET TIRE PRESSURES. FRONT 36 PSI, REAR 39 PSI..¦ 39365 PERFORMED MULTI-POINT INSPECTION. FRONT BRAKE PADS AT 7MM REMAINING. REAR BRAKE PADS AT 7MM REMAINING. LEFT FRONT TIRE HAS 6.81MM OF THREAD REMAINING. RIGHT FRONT TIRE HAS 6.73MM OF TREAD REMAINING. LEFT REAR TIRE HAS 0.97MM OF TREAD REMAINING. RIGHT REAR TIRE HAS 2.13MM OF TREAD REMAINING. ADJUSTED FLUID LEVELS. ROAD TEST OK. RECOMMEND FRONT LEFT TIRE (NON 'N' RATED) AND BOTH REAR TIRES (LOW ON TREAD). RECOMMEND ALIGNMENT. RECOMMEND WINDSHIELD REPLACEMENT. | New Tire(s)¦Wheel Alignment Service
181570 | ¦ 39365 COOLANT LIGHT IS PROMPTED ON INSTRUMENT CLUSTER CLIENT STATES COOLANT LIGHT IS PROMPTED ON THE INSTRUMENT CLUSTER. INSPECTED COOLANT LEVEL AND IT WAS LOW. REMOVED ENGINE COVER AND INSPECTED VEHICLE AND FOUND COOLANT LEAKING. PRESSURE TESTED COOLING SYSTEM AND FOUND COOLANT LEAKING FROM THE PLASTIC COOLANT Y-PIPE. PICTURES ATTACHED TO PPN. REMOVED BOTH OIL SEPARATORS. DISCONNECTED AND REMOVED THROTTLE BODY. DISCONNECTED CONNECTOR ON CHANGE OVER VALVE FOR ACOUSTIC SIMULATOR, BOTH THROTTLE VALVE HEAT SOCKETS, PRESSURE CONVERTER, BOOST PRESSURE SENSOR, HIGH PRESSURE FUEL PUMPS, TANK VENT VALVE, VACUUM SENSOR, AND LOW FUEL PRESSURE SENSOR. REMOVED INTAKE MANIFOLD. DISCONNECTED AND REMOVED SECONDARY AIR PUMP. REMOVED CHANGE OVER VALVE. REMOVED FUEL LINE BETWEEN THE FUEL RAILS. REMOVED VACUUM RESERVOIR. REMOVED COOLANT Y-PIPE (NO LABOR CODE, JUS USED VACUUM RESERVOIR LABOR CODE). INSTALLED NEW COOLANT Y-PIPE. INSTALLED VACUUM RESERVOIR. INSTALLED FUEL LINE BETWEEN THE FUEL RAILS. INSTALLED CHANGE OVER VALVE. INSTALLED AND CONNECTED SECONDARY AIR PUMP. INSTALLED INTAKE MANIFOLD. RECONNECTED CONNECTOR ON CHANGE OVER VALVE FOR ACOUSTIC SIMULATOR, BOTH THROTTLE VALVE HEAT SOCKETS, PRESSURE CONVERTER, BOOST PRESSURE SENSOR, HIGH PRESSURE FUEL PUMPS, TANK VENT VALVE, VACUUM SENSOR, AND LOW FUEL PRESSURE SENSOR. INSTALLED THROTTLE BODY. INSTALLED BOTH OIL SEPARATORS. FILLED AND PERFORMED COOLANT BLEEDING PROCEDURE. CLEARED FAULT MEMORY AND TEST DROVE VEHICLE. COOLANT LIGHT IS NO LONGER PROMPTED ON INSTRUMENT CLUSTER. VEHICLE IS MAINTAINING PROPER TEMPERATURE. LET VEHICLE COOL DOWN AND TOPPED OFF COOLANT AS NEEDED..¦ VEHICLE IS COMPLETE 1.15.19 CONTACTED ELI @ 12:00PM FRONT TIRES 6.8MM NON N RATED 6.7MM , BRAKES 7. 0MM REAR TIRES 0.9MM , 2.1MM , BRAKES 7.0MM RECOMMEND REPLACING BOTH REAR AND DRIVER FRONT FRONT TIRE $ 1212.16 ALSO RECOMMEND AN ALIGNMEN T $359.00 WINDSHIELD $1566.94 DECLINED ALL REPAIRS AT THIS TIME. VEHICLE IS READY FOR PICK UP.¦ 39365 SET TIRE PRESSURES. FRONT 36 PSI, REAR 39 PSI..¦ 39365 PERFORMED MULTI-POINT INSPECTION. FRONT BRAKE PADS AT 7MM REMAINING. REAR BRAKE PADS AT 7MM REMAINING. LEFT FRONT TIRE HAS 6.81MM OF THREAD REMAINING. RIGHT FRONT TIRE HAS 6.73MM OF TREAD REMAINING. LEFT REAR TIRE HAS 0.97MM OF TREAD REMAINING. RIGHT REAR TIRE HAS 2.13MM OF TREAD REMAINING. ADJUSTED FLUID LEVELS. ROAD TEST OK. RECOMMEND FRONT LEFT TIRE (NON 'N' RATED) AND BOTH REAR TIRES (LOW ON TREAD). RECOMMEND ALIGNMENT. RECOMMEND WINDSHIELD REPLACEMENT. | New Tire(s)¦Wheel Alignment Service
181573 | ¦ $1050+TAX AUTHORIZED BY SAMANTHA BY TEXT ON 1/7 @ 10AM ON 858-353-1736 FOR 2 RIGHT SIDE TIRES AND ALIGNEMNTVEHICLE COMPLETED 1/7 @ 3:28PM, CL IENT HAS BEEN ADVISED. RECOMMEND SPARK PLUG REP LACEMENT.¦ 15769 REMOTE KEY BATTERIES WERE REPLACED..¦ 15769 PERFORMED FOUR WHEEL ALIGNMENT. ADJUSTED ALL SUSPENSION ANGLES TO BE WITHIN FACTORY SPECIFICATIONS FOR FRONT CASTER, CAMBER AND TOE AND FOR REAR CAMBER AND TOE. ROAD TESTED VEHICLE-- GOOD ( STRAIGHT AHEAD TRAVEL AND CENTERED STEERING WHEEL )..¦ 15769 REPLACED AND BALANCED BOTH PASSENGER SIDE TIRES. SET TORQUE ON ALL WHEELS TO FACTORY RECOMMENDED VALUE. SET ALL TIRES TO FACTORY RECOMMENDED PRESSURE. ROAD TESTED VEHICLE-- GOOD. | Spark Plugs
181605 | ¦ 81017 AS PER RO perform inspection.¦ 81017 REQUIRED front axle:36psi rear axle:42psi. all tire pressures set to factory door sticker. wheel bolts checked at factory spec recommend replace all 4 tires. rear tires are mismatched sizes and that will cause premature wear of rear differential.¦ 81017 AS PER MAINT SCHEDULE 400 900315-perform 80k service without spark plug replacement, reset service reminders and test drive car. maintenance book not in car to stamp. recommend car is not driven due to rear tire condition. rear tires are worn out and mismatched. dangerous to drive | New Tire(s)
181615 | ¦ NO WASH ON VEHICLE PER CUSTOMER REQUEST..¦ 33599 COULD NOT VERIFY CUSTOMER CONCERN. NO FAULTS PRESENT. RECALIBRATED REAR LID FOR GREATER CUSTOMER SATISFACTION..¦ 33599 LOF LOF service completed with Mobil 1 full synthetic oil and new oil filter. Fluid levels adjusted accordingly. Front tires have 5mm of tread remaining. Rear tires have 3.5mm of tread remaining. Front brake pads at 6mm remaining. Rear brake pads have 5mm remaining. Reset service indicator. Test drove vehicle. Services have been completed as needed..¦ 33598 Multi Point Inspection PERFORMED VISUAL INSPECTION OF FRONT AND REAR SUSPENSION COMPONENTS, AND INSPECTED ENGINE COMPARTMENT AREA INCLUDING BELTS, HOSE, SEALS AND GASKETS. CHECKED INTERIOR CABIN LIGHTS AND EXTERIOR LIGHTS. FRONT BRAKE PADS HAVE 6 MM AND REAR BRAKE PADS HAVE 6MM OUTSIDE and 5MM INSIDE REMAINING. FRONT TIRES HAVE 5MM OF TREAD. REAR TIRES HAVE 3.5MM OF TREAD REMAINING. rear tires worn. RECOMMEND REAR TIRES SOON-QUOTED-$305 PLUS TAX / PER TIRE TIRES NOT IN STOCK.¦ 33598 transmission update needed Road tested vehicle. checked for faults. Updated transmission as needed. no further faults found..¦ 33598 Tire Pressure Correction Front Tires Pressure Corrected to 36psi and Rear tires corrected to 39psi..¦ 33598 rear subframe bushings noisy rear subframe bushings noisy, parts on order guest will return when parts arrive. 4829 | New Tire(s)
181660 | ¦ 33466 Performed multi point vehicle inspection, found coolant leak traces all over lower part of vehicle. Upon closer inspection found that cap had been left loose but the area surrounding coolant cap is covered in a green residue which suggests that coolant may be contaminated. Recommended cooling system flush. Also found oil cap had been left partially loose and upon closer inspection found that oil fill tube and cap have a very strange smell which suggests oil may also be contaminated. Also found slight damage on vehicle underbody suggesting vehicle may have been bottomed out at some point. Also upon getting vehicle started found that the engine is misfiring, spark plugs are the first thing that will need to be replaced to alleviate symptom. No other items found needing additional maintenance or attention at this time, customer advised..¦ 33466 Customer states vehicle will not start. Inspected vehicle and confirmed complaint. Found vehicle has no electrical power. Transported vehicle into workshop and placed charger on battery for 4hrs. After charging battery performed battery test and confirmed battery good. Attempted to start vehicle again and during this attempt observed that there is a sound of an electric motor (as in starter motor) turning however does not sound like engine is turning. Removed interior engine cover and attempted to start vehicle again while watching crankshaft pulley. Found that while starter is making sounds of operating, crank pulley is not turning. Suspected that there may be a ground issue preventing starter from getting enough voltage. Removed battery ground, tested resistance (tested within spec) cleaned, cleaned ground attachments and reinstalled ground cable. Removed body ground, tested for resistance (tested within spec) and cleaned cable ends and body ground points and reinstalled cable. Attempted to start vehicle again, still no start. Concluded starter must be faulty and not moving pinion out of armature to start engine. Replaced starter and re-tested vehicle, vehicle now starts and runs every time. | Spark Plugs¦Cooling System Service
181660 | ¦ 33466 Performed multi point vehicle inspection, found coolant leak traces all over lower part of vehicle. Upon closer inspection found that cap had been left loose but the area surrounding coolant cap is covered in a green residue which suggests that coolant may be contaminated. Recommended cooling system flush. Also found oil cap had been left partially loose and upon closer inspection found that oil fill tube and cap have a very strange smell which suggests oil may also be contaminated. Also found slight damage on vehicle underbody suggesting vehicle may have been bottomed out at some point. Also upon getting vehicle started found that the engine is misfiring, spark plugs are the first thing that will need to be replaced to alleviate symptom. No other items found needing additional maintenance or attention at this time, customer advised..¦ 33466 Customer states vehicle will not start. Inspected vehicle and confirmed complaint. Found vehicle has no electrical power. Transported vehicle into workshop and placed charger on battery for 4hrs. After charging battery performed battery test and confirmed battery good. Attempted to start vehicle again and during this attempt observed that there is a sound of an electric motor (as in starter motor) turning however does not sound like engine is turning. Removed interior engine cover and attempted to start vehicle again while watching crankshaft pulley. Found that while starter is making sounds of operating, crank pulley is not turning. Suspected that there may be a ground issue preventing starter from getting enough voltage. Removed battery ground, tested resistance (tested within spec) cleaned, cleaned ground attachments and reinstalled ground cable. Removed body ground, tested for resistance (tested within spec) and cleaned cable ends and body ground points and reinstalled cable. Attempted to start vehicle again, still no start. Concluded starter must be faulty and not moving pinion out of armature to start engine. Replaced starter and re-tested vehicle, vehicle now starts and runs every time. | Spark Plugs¦Cooling System Service
181830 | ¦ 47210 Customer declined repairs.¦ 47210 250 replaced horns.¦ alechiajcampbell1@hotmail.com.¦ 47210 300 SPARK PLUG REPLACEMENT | Declined Repair
181940 | ¦ 172287 perform ah10.¦ 172287 provide estimate for recommended repairs or for additional diagnosis.¦ 172287 Performed engine oil service. Reset service reminder set oil level to manufacturers specifications. Test drove and re-checked oil level at operating temperature. Performed Porsche multi point inspection. Inspected condition and topped off all fluids as necessary. Verified proper operation of horn and all exterior lighting. Inspected headlamps for proper adjustment. Inspected condition of windshield wipers. Verified proper operation of HVAC system. Inspected for any signs of fluid leakage and noted any concerns. Inspected condition of CV axles and boots. Inspected condition of operation of exhaust system. Checked for excessive wear or damage to all visable steering and suspension components. Checked condition of drive belt and verified that all services are up to date based on repair history provided by client as well as Sunset Porsche history. Test drove and verified proper operation of brakes and transmission. Checked for abnormal vibrations or handling characteristics. Front brake pads measure 4mm. Rear brake pads measure 8mm. Front tires measure 3mm. Rear tires measure 3mm. | Declined Repair
181985 | ¦ 51506 1.0 window switch is broken and needs to be replaced. installed new drivers door window switch, switch working and functioning as designed. EASY CARE CLAIM# 5651341.¦ 51506 CUSTOMER DECLINED BRAKES AT THIS TIME. CUSTOMER DECLINED BRAKES AT THIS TIME..¦ 51506 1.5 rear brake pads and sensors are rubbing sensor ned to be replaced. new rear brake pads and sensors installed complete. | Brake Service
182019 | ¦ 36262 PERFORMED BRAKE FLUID FLUSH. ADJUSTED LEVEL IN RESERVOIR. TEST DROVE VEHICLE..¦ 36262 PERFORMED 40K SERVICE. RESET ALL SERVICE INTERVAL LIGHTS. CHANGED ENGINE OIL AND FILTER. ADDED FUEL AND OIL ADDITIVES. REPLACED WIPER BLADES, CABIN FILTER, AND SPARK PLUGS. CLEARED DRAINS. CLEARED DEBRIS FROM FRONT BUMPER. LUBRICATED DOOR HINGES AND SEALS. CHECKED AND ADJUSTED TIRE PRESSURES TO PORSCHE SPECIFICATIONS. CHECKED AND TOPPED OFF ALL FLUIDS. PERFORMED TEST DRIVE..¦ FOUND THAT THE REAR BRAKE PADS ARE AT 3MM. LIGHT USUALLY ILLUMINATES AT THIS TIME. RECOMMEND REAR BRAKE PADS, ROTORS, AND HARDWARE..¦ FOUND THAT THE FRONT BRAKE PADS ARE AT 4MM. LIGHT USUALLY ILLUMINATES BETWEEN 4 AND 3MM. RECOMMEND REPLACING FRONT BRAKE PADS, ROTORS, AND HARDWARE..¦ FOUND THAT THE REAR LEFT TIRE IS LOW ON TREAD, 3MM. RECOMMEND REPLACING REAR LEFT TIRE. (PARTS: MICHELIN PILOT SPORT A/S PLUS N1 285/40R19).¦ 36262 COMPLETED MPI | New Tire(s)¦Brake Service
182019 | ¦ 36262 PERFORMED BRAKE FLUID FLUSH. ADJUSTED LEVEL IN RESERVOIR. TEST DROVE VEHICLE..¦ 36262 PERFORMED 40K SERVICE. RESET ALL SERVICE INTERVAL LIGHTS. CHANGED ENGINE OIL AND FILTER. ADDED FUEL AND OIL ADDITIVES. REPLACED WIPER BLADES, CABIN FILTER, AND SPARK PLUGS. CLEARED DRAINS. CLEARED DEBRIS FROM FRONT BUMPER. LUBRICATED DOOR HINGES AND SEALS. CHECKED AND ADJUSTED TIRE PRESSURES TO PORSCHE SPECIFICATIONS. CHECKED AND TOPPED OFF ALL FLUIDS. PERFORMED TEST DRIVE..¦ FOUND THAT THE REAR BRAKE PADS ARE AT 3MM. LIGHT USUALLY ILLUMINATES AT THIS TIME. RECOMMEND REAR BRAKE PADS, ROTORS, AND HARDWARE..¦ FOUND THAT THE FRONT BRAKE PADS ARE AT 4MM. LIGHT USUALLY ILLUMINATES BETWEEN 4 AND 3MM. RECOMMEND REPLACING FRONT BRAKE PADS, ROTORS, AND HARDWARE..¦ FOUND THAT THE REAR LEFT TIRE IS LOW ON TREAD, 3MM. RECOMMEND REPLACING REAR LEFT TIRE. (PARTS: MICHELIN PILOT SPORT A/S PLUS N1 285/40R19).¦ 36262 COMPLETED MPI | New Tire(s)¦Brake Service
182091 | ¦ 86835 REPLACED IGNITION COILS PER CUSTOMER REQUEST. REMOVED AIR INTAKE, REMOVED IGNITION COILS, FOUND OIL SEEPAGE IN SPARK PLUG TUBES. REMOVED ALL 6 SPARK PLUGS, CLEANED TUBES OUT, REINSTALLED OLD EXISTING SPARK PLUGS, TORQUED PLUGS, INSTALLED 6 NEW IGNITION COILS. REINSTALLED AIR INTAKE..¦ 86835 PERFORMED MULTIPOINT INSPECTION. FOUND FRONT BRAKES AT 4MM REAR BRAKES AT 6MM. FRONT TIRES AT 6/32NDS ALL AROUND, AND SET TIRE PRESSURES TO 37PSI FRONT AND 41PSI REAR. CAR IS DUE FOR OIL SERVICE IN 49 DAYS, CUSTOMER DECLINED OIL SERVICE, AND FRONT BRAKES AND ALSO DECLINED SPARK PLUGS. | Brake Service¦Oil &amp; Filter Change
182091 | ¦ 86835 REPLACED IGNITION COILS PER CUSTOMER REQUEST. REMOVED AIR INTAKE, REMOVED IGNITION COILS, FOUND OIL SEEPAGE IN SPARK PLUG TUBES. REMOVED ALL 6 SPARK PLUGS, CLEANED TUBES OUT, REINSTALLED OLD EXISTING SPARK PLUGS, TORQUED PLUGS, INSTALLED 6 NEW IGNITION COILS. REINSTALLED AIR INTAKE..¦ 86835 PERFORMED MULTIPOINT INSPECTION. FOUND FRONT BRAKES AT 4MM REAR BRAKES AT 6MM. FRONT TIRES AT 6/32NDS ALL AROUND, AND SET TIRE PRESSURES TO 37PSI FRONT AND 41PSI REAR. CAR IS DUE FOR OIL SERVICE IN 49 DAYS, CUSTOMER DECLINED OIL SERVICE, AND FRONT BRAKES AND ALSO DECLINED SPARK PLUGS. | Brake Service¦Oil &amp; Filter Change
182172 | ¦ 2.2HRS PERFORMED RECOMMENDED PACKAGE OIL CHANGE SERVICE. REPLACED FRONT WIPERS..¦ OK OK.¦ OK OK.¦ START/STOP INOP DUE TO LOW BATTERY LIFE, @ 60%. RECOMMEND REPLACING AGM BATTERY.¦ N/C SEE ALISON.¦ N/C FOUND CAUSE TO BE DUE TO LOW BATTERY LIFE. CUSTOMER DECLINED REPAIRS. | Battery Service
182309 | ¦ 167377 faulty bank 1 camshaft adjuster, air/oil separator and gas cap. gas cap replaced as per customer approval. customer declined remaining repairs..¦ 167377 faulty a/c blower motor. 160 a/c blower motor and resistor replaced as per estimate..¦ 167377 blown radio fuse. 100 fuse replaced. radio removed and reinstalled..¦ CAR IS HERE | Declined Repair
182326 | ¦ 70931 leaking cv boot clamp 200 customer declined cv axle rebuild with new boots, clamps, and grease. removed faulty clamp, *installed new cv boot clamp on car. *above repair may only retain cv boot for a limited time. Recommend customer to frequently check status of cv boots and return for full repair as soon as possible. | C/V Boot Service
182327 | ¦ CUSTOMER REQUESTED A LOANER CREATED 2018-12-26 08:52:00AM TAKEN BY STEPHEN BETTENCOURT.¦ 55808 INT service 400 Changed engine oil and filter, replaced pollen filter, and flushed brake system..¦ 55808 recommended rear tire replacement | New Tire(s)
182397 | ¦ 35927 **CP** 0.50TU TECH 1637 PERFORMED STATE INSPECTION..¦ 35929 35929.¦ 35927 N/C PERFORMED V.I... RECOMMENDED THERMOSTAT HOUSING REPLACEMENT DUE TO COOLANT SMELL. POSSIBLY LEAKING UNDER AIR INTAKE..¦ 35927 **CP** 1.00TU TECH 1637 PERFORMED 10K OIL AND FILTER SERVICE MAINTENANCE..¦ REPLACE SPARK PLUGS. | Cooling System Service
182417 | ¦ 64625 Performed inspection as per attached sheet. Recommended minor service/ front pads and rotors..¦ 64625 Verified concern, found license plate light not operating. No faults found. Programmed rear end module=condition still present. Removed rear end module and checked connection and pins=found ok. License plate light internally shorted. Removed license plate light and rework connection and replaced light assembly. Condition not present. Verified correct operation of all lights. CUSTOMER BACK FOR REPAIR PART WAS NOT IN STOCK REFER TO RO 177847 11/07/2018.¦ CREATED 2019-01-09 01:49:00PM TAKEN BY HANNAH G EORGE.¦ 64625 FRONT TIRES AT 38PSI / REAR TIRES AT 46PSI. | Brake Service¦Minor Mileage Service
182417 | ¦ 64625 Performed inspection as per attached sheet. Recommended minor service/ front pads and rotors..¦ 64625 Verified concern, found license plate light not operating. No faults found. Programmed rear end module=condition still present. Removed rear end module and checked connection and pins=found ok. License plate light internally shorted. Removed license plate light and rework connection and replaced light assembly. Condition not present. Verified correct operation of all lights. CUSTOMER BACK FOR REPAIR PART WAS NOT IN STOCK REFER TO RO 177847 11/07/2018.¦ CREATED 2019-01-09 01:49:00PM TAKEN BY HANNAH G EORGE.¦ 64625 FRONT TIRES AT 38PSI / REAR TIRES AT 46PSI. | Brake Service¦Minor Mileage Service
182449 | ¦ 67353 0 Found the rear tires at 2/32nds, Advised customer on tire condition. Declined work at this time..¦ 67353 200 Complete..¦ 67355 120 oil and oil filter change complete, also adjusted the washer jets..¦ 67353 0 During inspection found the rear tires at 2/32nds in the red. Quoted rear tires. Quoted an Alignment. Quoted to balance the front tires and rotate to the back. | New Tire(s)
182475 | ¦ 10354 CALL DING SHIELD FOR WINDSHIELD REPAIR. (800)458-7072.¦ 10354 No problem found. Road tested to verify concern. No abnormal noises heard from vehicle..¦ 10354 Due maintenance. Performed 1 year / 10k mile service..¦ 10354 Open campaign WJ61. Checked and replaced fuel filler door cap as per campaign WJ61..¦ 1/7/19 2:30 EMAIL. VEHICLE IS READY. 1/7/19 10:12 L/M. HAVE FUEL DOOR BACK. READY TO DAY. 1/2/19 10:15 S/W MR GUZMAN. WILL NEED TO KEEP C AR FOR FUEL DOOR PAINT AND SOP PARTS. HE WILL R ETURN LOANER AND GO HOME TO LOREDO. WILL CALL W HEN COMPLETE..¦ 10354 Tires out of balance, excessive road force values on front tires. Road force balanced all four tires. Both front tires have excessive road force. Reduced road force values by rotating tire on rim, however road force values still high. LF @ 26 lbs, RF @ 35 lbs. Recommend two tires to reduce vibrations further..¦ 10354 Front ashtray mechanically faulty. Replaced front ashtray. | New Tire(s)
182520 | ¦ 65903 PERFORMED 4 WHEEL ALIGNMENT. ADJUSTED REAR CAMBER AND TOE ALONG WITH FRONT TOE ALL TO SPEC. ALL OTHER ADJUSTMENTS WERE ALREADY IN SPEC..¦ 65903 recommend rear brakes at 4mm. ft pads at 6mm. recommend all tires 60k svc performed.¦ 65903 ah02 performed.¦ 65903 replaced rear brakes.¦ 65903 MOUNTED AND BALANCED 4 NEW TIRES. WHEELS TORQUED WITH TORQUE STICKS. ALL 4 TIRES SET TO PROPER PSI. RESET TPMS. DOT: 6I8F00DX4418 X2 (FRONTS) 6IXX00JX3918 X1 (REARS) 4018 X1 | 60,000 Mile Service
182575 | ¦ Service Appointment from Customer Portal.¦ 43127 replace all spark plugs,reset service light.¦ 43127 replace l/r marker light assembly.¦ 43127 oil &filter,check fluid,reset service light,set tire psi.¦ 43127 car need 2/f tire,car need l/r bumper lamp | New Tire(s)
182580 | ¦ 5971 PERFORM ANNUAL MAINTENANCE SERVICE, CHANGE OIL & FILTER, CHECK POLLEN FILTER & AIR FILTER, CLEAN OUT DRAINS & RADIATORS, LUBE ALL SEALS & HINGES, TOP OFF ALL FLUIDS, CHECK UNDER BODY OF VEHICLE FOR FLUID LEAKS, NONE FOUND, CHECK BRAKE AND TIRE WEAR & SET PRESSURES. CHECK SYSTEM FOR FAULTS USING PIWIS TESTER, RESET SERVICE REMINDER LIGHT. CHECK ALL LIGHTS. CUSTOMER ADVISED: CAR DUE FOR SPARK PLUG REPLACEMENT BY TIME AS PER PORSCHE RECOMMENDATION. ENGINE DRIVE BELT IS STARTING TO CRACK, ENGINE AIR FILTER WILL NEED REPLACEMENT SOON. ALL FOUR TIRES TREAD STILL GOOD, BUT REQUIRE REPLACEMENT BY TIME. NOTE - PASSENGER SIDE CONVERTIBLE TOP PUSH ROD IS SEPARATING AND REQUIRES REPLACEMENT - MAY CAUSE WATER SHIELD IN STORAGE AREA TO BECOME DAMAGED AND LEAK | Spark Plugs¦Air Filter Service¦Belt Service
182580 | ¦ 5971 PERFORM ANNUAL MAINTENANCE SERVICE, CHANGE OIL & FILTER, CHECK POLLEN FILTER & AIR FILTER, CLEAN OUT DRAINS & RADIATORS, LUBE ALL SEALS & HINGES, TOP OFF ALL FLUIDS, CHECK UNDER BODY OF VEHICLE FOR FLUID LEAKS, NONE FOUND, CHECK BRAKE AND TIRE WEAR & SET PRESSURES. CHECK SYSTEM FOR FAULTS USING PIWIS TESTER, RESET SERVICE REMINDER LIGHT. CHECK ALL LIGHTS. CUSTOMER ADVISED: CAR DUE FOR SPARK PLUG REPLACEMENT BY TIME AS PER PORSCHE RECOMMENDATION. ENGINE DRIVE BELT IS STARTING TO CRACK, ENGINE AIR FILTER WILL NEED REPLACEMENT SOON. ALL FOUR TIRES TREAD STILL GOOD, BUT REQUIRE REPLACEMENT BY TIME. NOTE - PASSENGER SIDE CONVERTIBLE TOP PUSH ROD IS SEPARATING AND REQUIRES REPLACEMENT - MAY CAUSE WATER SHIELD IN STORAGE AREA TO BECOME DAMAGED AND LEAK | Spark Plugs¦Air Filter Service¦Belt Service
182580 | ¦ 5971 PERFORM ANNUAL MAINTENANCE SERVICE, CHANGE OIL & FILTER, CHECK POLLEN FILTER & AIR FILTER, CLEAN OUT DRAINS & RADIATORS, LUBE ALL SEALS & HINGES, TOP OFF ALL FLUIDS, CHECK UNDER BODY OF VEHICLE FOR FLUID LEAKS, NONE FOUND, CHECK BRAKE AND TIRE WEAR & SET PRESSURES. CHECK SYSTEM FOR FAULTS USING PIWIS TESTER, RESET SERVICE REMINDER LIGHT. CHECK ALL LIGHTS. CUSTOMER ADVISED: CAR DUE FOR SPARK PLUG REPLACEMENT BY TIME AS PER PORSCHE RECOMMENDATION. ENGINE DRIVE BELT IS STARTING TO CRACK, ENGINE AIR FILTER WILL NEED REPLACEMENT SOON. ALL FOUR TIRES TREAD STILL GOOD, BUT REQUIRE REPLACEMENT BY TIME. NOTE - PASSENGER SIDE CONVERTIBLE TOP PUSH ROD IS SEPARATING AND REQUIRES REPLACEMENT - MAY CAUSE WATER SHIELD IN STORAGE AREA TO BECOME DAMAGED AND LEAK | Spark Plugs¦Air Filter Service¦Belt Service
182581 | ¦ 39516 PERFORM MAINTENANCE SERVICE, CHANGE OIL & FILTER, CHECK POLLEN FILTER & AIR FILTER, CLEAN OUT DRAINS & RADIATORS, LUBE ALL SEALS & HINGES, TOP OFF ALL FLUIDS, CHECK UNDER BODY OF VEHICLE FOR FLUID LEAKS, NONE FOUND, CHECK BRAKE AND TIRE WEAR & SET PRESSURES. CHECK SYSTEM FOR FAULTS USING PIWIS TESTER, RESET SERVICE REMINDER LIGHT. CHECK ALL LIGHTS. NOTE: FRONT BRAKE PAD SENSORS ARE TOUCHING ROTORS AND WILL TRIGGER BRAKE WARNING LIGHT SOON. ROTORS WORN BELOW 50% SPEC. RECOMMEND REPLACE FRONT BRAKE ROTORS, PADS, SENSORS AND HARDWARE. CUSTOMER ADVISED AND DECLINED AT THIS TIME. | Brake Service
182584 | ¦ 20187 front brakes found low recommended front pads and rotors customer declined to replace front rotors only pads advised client that will possibly get vibration from front end without replacing front rotors replaced front brake pads and sensors.¦ 20187 front wipers found worn out replaced front wipers as needed wipers in specs.¦ 20187 AS PER PSMP: PERFORMED ANNUAL MAINTENANCE INCLUDING OIL AND FILTER SERVICE, CHECKED AND ADJUSTED FLUID LEVELS AND TIRE PRESSURE. PERFORMED ALL NECESSARY INSPECTIONS AND ADJUSTMENTS. CHECKED AND CLEANED OUT ALL BODY DRAINS. PERFORMED BRAKE SYSTEM FLUSH AND FLUID REPLACEMENT. REPLACED CABIN FILTER. | Brake Service
182611 | ¦ 13951 PERFORMED MULTI-POINT INSPECTION. FRONT BRAKE PADS AT 5.5_MM REMAINING. REAR BRAKE PADS AT 4.0_MM REMAINING. LEFT FRONT TIRE HAS 6.9_MM OF THREAD REMAINING. RIGHT FRONT TIRE HAS 3.7_MM OF TREAD REMAINING. LEFT REAR TIRE HAS 6.9_MM OF TREAD REMAINING. RIGHT REAR TIRE HAS 5.3_MM OF TREAD REMAINING. ADJUSTED FLUID LEVELS. ROAD TEST OK. NOTES: RECOMMEND REPLACING REAR BRAKE PADS AND ROTORS DUE TO LOW WEAR. RECOMMEND REPLACING RIGHT FRONT TIRE DUE TO NOT BEING WITHIN 30% DIFFERENCE FROM LEFT FRONT. FOUR WHEEL ALIGNMENT DUE TO MULTIPLE TIRE REPLACEMENT..¦ 13951 CUSTOMER STATED PARKING SENSOR MALFUNCTION DISPLAYED ON INSTRUMENT CLUSTER. PERFORMED VEHICLE ANALYSIS LOG. CHECKED FAULT MEMORY --- NONE STORED. PERFORMED FUNCTIONAL TEST --- OPERATING AS DESIGNED. UNABLE TO VERIFY CUSTOMER'S CONCERN AT THIS TIME..¦ 13951 SET TIRE PRESSURES. FRONT 32 PSI, REAR 36 PSI..¦ VEHICLE IS COMPLETE 1.10.19 CONTACTED DAVID @ 12:20PM FRONT TIRES 6.7MM , 3.7MM , BRAKES 5.5MM REAR TIRES 6.7MM , 5.3MM , BRAKES 4.0MM SAFE GUARD TO PAY $767.25 CLAIM #07752044 CLIENT DECLINED REPLACING REAR PADS ROTORS AND SENSORS $1726.81 AND DRIVER FRONT TIRE $401.25 VEHICLE IS READY FOR PICK UP.¦ 13951 OPEN CIRCUIT ON COAXIAL CABLE FOR CAMERA CUSTOMER STATED REVERSING CAMERA WILL NOT FUNCTION. PERFORMED VEHICLE ANALYSIS LOG. CHECKED FAULT MEMORY --- B136B13 - Video line to reversing camera, open circuit? STORED. PERFORMED SELF TEST VIA PIWIS TESTER --- UNABLE TO COMPLETE SUCCESSFULLY. REMOVED PCM. INSPECTED CONNECTOR --- NO SIGNS OF DAMAGE FOUND AND ALL WITH GOOD CONTACT. REMOVED REVERSING CAMERA CONTROL UNIT. INSPECTED CONNECTORS --- NO SIGNS OF DAMAGE FOUND. REMOVED REAR APRON. INSPECTED WIRE HARNESS FOR PARK ASSIST --- NO SIGNS OF DAMAGE FOUND. PERFORMED VOLTAGE CHECK TO CAMERA --- 6.28 VOLTS PRESENT. PERFORMED CONTINUITY CHECK FROM COAXIAL CABLE ON REVERSING CAMERA CONTROL UNIT TO REVERSING CAMERA --- O.L ON CENTER CONTACT. ISOLATED DISCONNECTING POINTS. PERFORMED CONTINUITY CHECK FROM CONTROL UNIT TO DISCONNECTING POINT ON REAR APRON --- 0.1 OHMS. PERFORMED CONTINUITY CHECK FROM APRON DISCONNECTING POINT TO REVERSING CAMERA CONNECTOR --- O.L. REMOVED AND REPLACED WIRE HARNESS FOR PARK ASSIST. RE-INSTALLED REAR APRON. RE-INSTALLED REVERSING CAMERA CONTROL UNIT. RE-INSTALLED PCM. PERFORMED REVERING CAMERA CALIBRATION. PERFORMED LANE CHANGE ASSIST CALIBRATION. PERFORMED FUNCTIONAL TEST ON REVERSING CAMERA --- OPERATING AS DESIGNED. | Brake Service
182645 | ¦ 39916 AS PER MAINT SCHEDULE 150 50K SERVICE COMPLETED.¦ 39916 REQUIRED F37 R46.¦ 39916 AS PER RO INSPECTION COMPLETED NEEDS TIRES, ALIGNMENT, BRAKE FLUSH.¦ 39912 MAINTENANCE 110 FLUID EXCHANGE PERFORMED.¦ 39916 NEW TIRES 400 ALIGNMENT AND FRONT CAMERA CALIBRATION COMPLETED.¦ 39916 NONE SWITCH IS FUNCTIONING AS DESIGNED.¦ 39912 WORN 300 4 TIRES REPLACED.¦ CUSTOMER REQUESTED A LOANER BDC APPT CREATED 20 18-12-04 10:22:00AM TAKEN BY NICOLE CLUTTS | Brake Service
182696 | ¦ 56615 PERFORMED MULTI-POINT INSPECTION. FRONT BRAKE PADS AT 7MM REMAINING. REAR BRAKE PADS AT 7MM REMAINING. LEFT FRONT TIRE HAS 5.4MM OF THREAD REMAINING. RIGHT FRONT TIRE HAS 5.4MM OF TREAD REMAINING. LEFT REAR TIRE HAS 5.7MM OF TREAD REMAINING. RIGHT REAR TIRE HAS 5.7MM OF TREAD REMAINING. ADJUSTED FLUID LEVELS. ROAD TEST OK..¦ 56615 check and adjust tire pressure.¦ CAR IS DONE 1.18.19 FRONT AIR STRUTS $5700.¦ 56615 top of oil level. veh okay.¦ 56615 front air strut is leaking air, decline to replace both air struts | Suspension Service
182697 | ¦ 91790 PERFORMED MULTI-POINT INSPECTION. FRONT BRAKE PADS AT 7MM REMAINING. REAR BRAKE PADS AT 6MM REMAINING. LEFT FRONT TIRE HAS 6.5MM OF THREAD REMAINING. RIGHT FRONT TIRE HAS 6.5MM OF TREAD REMAINING. LEFT REAR TIRE HAS 5.8MM OF TREAD REMAINING. RIGHT REAR TIRE HAS 5.6MM OF TREAD REMAINING. ADJUSTED FLUID LEVELS. ROAD TEST OK..¦ 91790 adjusted all tires f 37 r 44 psi..¦ CAR IS DONE CALLED CUST. CAR READY FOR PICK UP 1.10.19 @324PM DECLINE TO REPLACE VALVE COVERS $2200AND AND REAR MAIN SEAL $1800.¦ 91790 DURING INSPECTION FOUND COOLANT LEAK FROM COOLANT CONNECTING PIECE REPLACED CONNECTING PIECE AND FILLED COOLING SYSTEM OK AT THIS TIME..¦ 91788 found oil leaking from both valve covers and rear main seal area customer provided with estimate declined all recommendations at this time..¦ 91788 replaced bad drivers side window regulator | Engine Service
182718 | ¦ 59673 Left Front: _____ , Right Front:______, Left Rear:______, Right Rear:______.¦ 59673 RECOMMEND REAR BRAKES.¦ 59673 300 REMOVE AND REPLACED SERPENTINE BELT AS PER REPAIR MANUAL. R+R INTAKE HOSES AND VACUUM LINES, AND AIRBOX TO GAIN ACCESS TO BELT..¦ 59673 300 FAULT CODES STORED FOR MISFIRE IN CYLINDERS #1, #3 AND #8. SWAPPED COILS TO DETERMINE CAUSE OF MISFIRE. FAULT TRANSFERRED, COILS DEFECTIVE. REPLACED ALL IGNITION COILS AS PER RECOMMENDATION. CLEARED FAULTS, ROAD TEST, CURRENTLY OPERATING AS DESIGNED..¦ 59673 REPLACED FRONT WIPER BLADES.¦ 59673 REPLACED REAR WIPER BLADE.¦ FIDELITY EXTENDED WARRANTY AUTH #: 09911175A AUTH AMT: $700.26 | Brake Service
182721 | ¦ 25019 ****** 40,000 Mile / 4 Year Maintenance ****** (Includes: Oil and filter change, topped off fluids, adjust tire pressure, Pollen filter change, brake flush performed, Engine air filter change, Spark plugs changed. Cleaned drains of debris and air ducts, pollen filter change, lubricate window, door seals and door hinges. Checked all Interior and Exterior functions. Reset Service reminder).¦ 25019 100 brake fluid service performed.¦ CUSTOMER WAS ADVISE BY MARIO CAR READY FOR P/U 1/15/19 3:00PM NOTE CUSTOMER DECLINED 4 NEW TIRES AND 4 WHEEL ALIGN MENT AT THIS TIME. CUSTOMER WAS ALSO ADVISED TH AT FRONT AND REAR BRAKE PADS AND GETTING LOW..¦ 25019 Left Front: 36_____ , Right Front:36______, Left Rear:_39_____, Right Rear:_39_____ | New Tire(s)¦Wheel Alignment Service
182721 | ¦ 25019 ****** 40,000 Mile / 4 Year Maintenance ****** (Includes: Oil and filter change, topped off fluids, adjust tire pressure, Pollen filter change, brake flush performed, Engine air filter change, Spark plugs changed. Cleaned drains of debris and air ducts, pollen filter change, lubricate window, door seals and door hinges. Checked all Interior and Exterior functions. Reset Service reminder).¦ 25019 100 brake fluid service performed.¦ CUSTOMER WAS ADVISE BY MARIO CAR READY FOR P/U 1/15/19 3:00PM NOTE CUSTOMER DECLINED 4 NEW TIRES AND 4 WHEEL ALIGN MENT AT THIS TIME. CUSTOMER WAS ALSO ADVISED TH AT FRONT AND REAR BRAKE PADS AND GETTING LOW..¦ 25019 Left Front: 36_____ , Right Front:36______, Left Rear:_39_____, Right Rear:_39_____ | New Tire(s)¦Wheel Alignment Service
182744 | ¦ 131821 Recommend replacing battery due to one dead cell. Recommend testing charging system with good battery installed..¦ 131821 (All measurements after any authorized repairs) Multi-point inspection completed. Tires [ front l: __7.4__mm front r: __7.3__mm rear l: __66.9__mm rear r: __6.4__mm ] brakes [ front: __6.0__mm rear: __3.5__mm ].¦ 131821 AH08-- scope 1-- 472 tu. Campaign complete..¦ 131821 Found coolant vent line under intake manifold to be cracked and leaking. Replaced vent line along with thermostat and thermostat housing ( as it was the old style ( glued in pipes )). Filled and bled cooling system and ran engine to operating temperature and tested thermostat, heater and A/C fan- all operating as designed..¦ 131821 1) BOOST INTAKE PIPES FOR BOTH BANKS LOOSE, RECOMMEND RESECURING 2) BATTERY NEEDS TO BE REPLACED 3) FRONT HOOD STRUT IS WEAK AND NEEDS TO BE REPLACED 4) DRIVER SIDE FRONT FOG LIGHT INOP, RECOMMEND REPLACING HOUSING AND BULB 5) INTERMEDIATE SERVICE AND BRAKE FLUID FLUSH ARE DUE NOW 6) RECOMMEND REPLACING DRIVE BELT DUE TO MILEAGE (DUE EVERY 6 YEARS OR 60K MILES) 7)FOR CHASSIS SYSTEM FAILURE - RECOMMEND REPLACING RELAY AND VALVE BLOCK (BELIEVED TO BE THE CAUSE OF THE BLOWN FUSE) 8) REAR BRAKE PADS AND ROTORS WILL NEED TO BE REPLACED SOON.¦ WSA-56959328 BLEMISHES NOTED 4 DINGS, 4 SCRAT CHES, 1 SCUFF.¦ 131821 Replaced rear wiper blade..¦ 131821 Inspected all tires for damages and/or punctures. None found. Set all tires to factory recommended, full load pressure at f: _37_ r: _46_ [psi] | Battery Service¦Belt Service¦Brake Service¦Bulb Replacement
182744 | ¦ 131821 Recommend replacing battery due to one dead cell. Recommend testing charging system with good battery installed..¦ 131821 (All measurements after any authorized repairs) Multi-point inspection completed. Tires [ front l: __7.4__mm front r: __7.3__mm rear l: __66.9__mm rear r: __6.4__mm ] brakes [ front: __6.0__mm rear: __3.5__mm ].¦ 131821 AH08-- scope 1-- 472 tu. Campaign complete..¦ 131821 Found coolant vent line under intake manifold to be cracked and leaking. Replaced vent line along with thermostat and thermostat housing ( as it was the old style ( glued in pipes )). Filled and bled cooling system and ran engine to operating temperature and tested thermostat, heater and A/C fan- all operating as designed..¦ 131821 1) BOOST INTAKE PIPES FOR BOTH BANKS LOOSE, RECOMMEND RESECURING 2) BATTERY NEEDS TO BE REPLACED 3) FRONT HOOD STRUT IS WEAK AND NEEDS TO BE REPLACED 4) DRIVER SIDE FRONT FOG LIGHT INOP, RECOMMEND REPLACING HOUSING AND BULB 5) INTERMEDIATE SERVICE AND BRAKE FLUID FLUSH ARE DUE NOW 6) RECOMMEND REPLACING DRIVE BELT DUE TO MILEAGE (DUE EVERY 6 YEARS OR 60K MILES) 7)FOR CHASSIS SYSTEM FAILURE - RECOMMEND REPLACING RELAY AND VALVE BLOCK (BELIEVED TO BE THE CAUSE OF THE BLOWN FUSE) 8) REAR BRAKE PADS AND ROTORS WILL NEED TO BE REPLACED SOON.¦ WSA-56959328 BLEMISHES NOTED 4 DINGS, 4 SCRAT CHES, 1 SCUFF.¦ 131821 Replaced rear wiper blade..¦ 131821 Inspected all tires for damages and/or punctures. None found. Set all tires to factory recommended, full load pressure at f: _37_ r: _46_ [psi] | Battery Service¦Belt Service¦Brake Service¦Bulb Replacement
182744 | ¦ 131821 Recommend replacing battery due to one dead cell. Recommend testing charging system with good battery installed..¦ 131821 (All measurements after any authorized repairs) Multi-point inspection completed. Tires [ front l: __7.4__mm front r: __7.3__mm rear l: __66.9__mm rear r: __6.4__mm ] brakes [ front: __6.0__mm rear: __3.5__mm ].¦ 131821 AH08-- scope 1-- 472 tu. Campaign complete..¦ 131821 Found coolant vent line under intake manifold to be cracked and leaking. Replaced vent line along with thermostat and thermostat housing ( as it was the old style ( glued in pipes )). Filled and bled cooling system and ran engine to operating temperature and tested thermostat, heater and A/C fan- all operating as designed..¦ 131821 1) BOOST INTAKE PIPES FOR BOTH BANKS LOOSE, RECOMMEND RESECURING 2) BATTERY NEEDS TO BE REPLACED 3) FRONT HOOD STRUT IS WEAK AND NEEDS TO BE REPLACED 4) DRIVER SIDE FRONT FOG LIGHT INOP, RECOMMEND REPLACING HOUSING AND BULB 5) INTERMEDIATE SERVICE AND BRAKE FLUID FLUSH ARE DUE NOW 6) RECOMMEND REPLACING DRIVE BELT DUE TO MILEAGE (DUE EVERY 6 YEARS OR 60K MILES) 7)FOR CHASSIS SYSTEM FAILURE - RECOMMEND REPLACING RELAY AND VALVE BLOCK (BELIEVED TO BE THE CAUSE OF THE BLOWN FUSE) 8) REAR BRAKE PADS AND ROTORS WILL NEED TO BE REPLACED SOON.¦ WSA-56959328 BLEMISHES NOTED 4 DINGS, 4 SCRAT CHES, 1 SCUFF.¦ 131821 Replaced rear wiper blade..¦ 131821 Inspected all tires for damages and/or punctures. None found. Set all tires to factory recommended, full load pressure at f: _37_ r: _46_ [psi] | Battery Service¦Belt Service¦Brake Service¦Bulb Replacement
182744 | ¦ 131821 Recommend replacing battery due to one dead cell. Recommend testing charging system with good battery installed..¦ 131821 (All measurements after any authorized repairs) Multi-point inspection completed. Tires [ front l: __7.4__mm front r: __7.3__mm rear l: __66.9__mm rear r: __6.4__mm ] brakes [ front: __6.0__mm rear: __3.5__mm ].¦ 131821 AH08-- scope 1-- 472 tu. Campaign complete..¦ 131821 Found coolant vent line under intake manifold to be cracked and leaking. Replaced vent line along with thermostat and thermostat housing ( as it was the old style ( glued in pipes )). Filled and bled cooling system and ran engine to operating temperature and tested thermostat, heater and A/C fan- all operating as designed..¦ 131821 1) BOOST INTAKE PIPES FOR BOTH BANKS LOOSE, RECOMMEND RESECURING 2) BATTERY NEEDS TO BE REPLACED 3) FRONT HOOD STRUT IS WEAK AND NEEDS TO BE REPLACED 4) DRIVER SIDE FRONT FOG LIGHT INOP, RECOMMEND REPLACING HOUSING AND BULB 5) INTERMEDIATE SERVICE AND BRAKE FLUID FLUSH ARE DUE NOW 6) RECOMMEND REPLACING DRIVE BELT DUE TO MILEAGE (DUE EVERY 6 YEARS OR 60K MILES) 7)FOR CHASSIS SYSTEM FAILURE - RECOMMEND REPLACING RELAY AND VALVE BLOCK (BELIEVED TO BE THE CAUSE OF THE BLOWN FUSE) 8) REAR BRAKE PADS AND ROTORS WILL NEED TO BE REPLACED SOON.¦ WSA-56959328 BLEMISHES NOTED 4 DINGS, 4 SCRAT CHES, 1 SCUFF.¦ 131821 Replaced rear wiper blade..¦ 131821 Inspected all tires for damages and/or punctures. None found. Set all tires to factory recommended, full load pressure at f: _37_ r: _46_ [psi] | Battery Service¦Belt Service¦Brake Service¦Bulb Replacement
182756 | ¦ CHARGE TO CARMAX ESCONDIDO ACCOUNT PER JESUS.¦ 37625 100 TEST DROVE VEHICLE TO VERIFY CUSTOMER CONCERN. VERIFIED, AND CHECKED FOR ANY CODES. FOUND P0715, U0404. PERFORMED GUIDED FAULT FINDING PROCEDURES AND FOUND FLUID LEVEL LOW. (NOTE: ALSO FOUND TRANSMISSION PAN HAS SIGNS OF BEING REMOVED AND REINSTALLED. SIGNS OF SILICONE APPLIED OUTSIDE OF FACTORY) ALSO FOUND OTHER LEAKS AT TRANSMISSION. RECOMMEND REPLACE TRANSMISSION. CUSTOMER DECLINED AT THIS TIME. | Transmission Service
182778 | ¦ 52605 SENT EST CUSTOMER DECLINED REPAIRS.¦ 52605 CUSTOMER REQUEST PERFORMED MULTI-POINT INSPECTION | Declined Repair
182796 | ¦ 15654 PERFORMED ALIGNMENT CHECK..¦ 15654 UNIT 123, WP1AB2A50JLB37622.¦ 15654 VERIFIED CUSTOMER CONCERN, SCANNED, CREATED VAL, CODES FOR CLOSING AID CIRCUIT. TESTED LATCH, LATCH INOP. TESTED POWER TO GROUND VERIFIED POWER GOOD. FOUND LATCH TO HAVE SHORTED OUT, INTERNAL FAILURE. REPLACED LATCH. TRUNK CLOSES INITIAL LATCH OPERATING, BUT MAIN LATCH INOP. VERIFIED PROPER ADJUSTMENTS WERE MADE. TESTED WIRES BACK FROM LATCH, VERIFIED POWER TO GROUND AT CLOSING AID MOTOR AND CONNECTOR, CONTINUES TO CHECK WIRES AND POWER TO GROUND, FOUND REAR END CONTROL UNIT FAULTY, REPLACED REAR CONTROL UNIT. REINSTALLED ALL COMPONENTS. VERIFIED OK. PROGRAMMED KEYS TO VEHICLE..¦ 15654 FOUND REAR BRAKES AT SENSORS, MUST REPLACE REAR BRAKES. DOES NOT PASS NYSI, CUSTOMER APPROVED REPLACE REAR BRAKES. REPLACED REAR BRAKES. ROAD TEST, OK..¦ 15654 PERFORMED MULTIPOINT INSPECTION, REC. 4 TIRES, CUSTOMER DECLINED..¦ 15654 PERFORMED STATE INSPECTION, STICKER#10198903.¦ 15654 CONNECTED APPLE I PHONE WITH I PHONE CHARGER, CAR PLAY ACTIVATED. COULD NOT DUPLICATE CUSTOMER CONCERN. | New Tire(s)
182801 | ¦ CAMP PERFORMED WF 86 REPROG DME.¦ VEHICLE NEEDS 4 TIRES, REAR BRAKE PADS ARE LOW , CLOCK MISSING HAND , REMOTE KEY BATTERY SHOULD BE REPLACE (BOTH ) , L/S DOOR PANEL IS PULL AWAY , ENGINE COMPARTMENT RUBBER FOR AIR INTAKE MISSING , NEEDS BOTH ENGINE COMPARTMENT STRUTS FOR LID.¦ MAINT Engine oil and filter change Engine air filter replacement Cabin air pollen filter replacement Spark plug replacement Inspect ignition coils Brake fluid replacement Drain clean Wiper blades replacement Brake pad, disc, and hose inspection Steering gear and axle inspection Radiator and air inlet inspection Body and sunroof drain cleaning and inspection Coolant and coolant hose inspection Windshield wiper and washer inspection Tire condition and pressure inspection Headlights, horn, and other electrical system inspection Battery condition inspection Perform full multipoint inspection Check for any updates | Brake Service¦New Tire(s)
182801 | ¦ CAMP PERFORMED WF 86 REPROG DME.¦ VEHICLE NEEDS 4 TIRES, REAR BRAKE PADS ARE LOW , CLOCK MISSING HAND , REMOTE KEY BATTERY SHOULD BE REPLACE (BOTH ) , L/S DOOR PANEL IS PULL AWAY , ENGINE COMPARTMENT RUBBER FOR AIR INTAKE MISSING , NEEDS BOTH ENGINE COMPARTMENT STRUTS FOR LID.¦ MAINT Engine oil and filter change Engine air filter replacement Cabin air pollen filter replacement Spark plug replacement Inspect ignition coils Brake fluid replacement Drain clean Wiper blades replacement Brake pad, disc, and hose inspection Steering gear and axle inspection Radiator and air inlet inspection Body and sunroof drain cleaning and inspection Coolant and coolant hose inspection Windshield wiper and washer inspection Tire condition and pressure inspection Headlights, horn, and other electrical system inspection Battery condition inspection Perform full multipoint inspection Check for any updates | Brake Service¦New Tire(s)
182866 | ¦ 41696 Multi point inspection Performed visual inspection of front and rear suspension components, and inspected engine compartment area including belts, hoses, seals and gaskets. Checked interior cabin lights and exterior lights. tires worn. brakes worn..¦ 41696 Tire pressure check Tire pressure corrected to 40 psi front and 43 psi rear..¦ WSA-5E6C7EDE BLEMISHES NOTED 1 DING, 3 SCRATC HES, 2 SCUFFS.¦ 41696 ALL 4 TIRES ARE AT, OR BELOW, MINIMUM SAFETY WEAR SPECIFICATION, RECOMMEND REPLACING ALL TIRES AND PERFORMING AN ALIGNMENT AFTERWARDS. FRONT BRAKE PADS AND ROTORS WILL NEED TO BE REPLACED SOON.¦ 41696 Major service due Major service completed with Mobil 1 full synthetic oil and new oil filter. Replaced pollen filter, Engine air filters, and spark plugs. Cleaned out air intake ducts and water drains. Checked for possible fault codes in control units. Adjusted fluid levels accordingly. Performed visual inspection of front and rear suspension components and inspected engine compartment area including belts, hoses, seals, and gaskets. Checked function of interior lights and exterior lights. Front tires have 2.9mm of tread remaining. Rear tires have 2.7mm of tread remaining. Front brake pads have 4mm remaining. Rear brake pads have 6mm remaining. Remove intake ducts and cleaned throttle body. Performed A/C cleaning and deodorizer. Reset service indicator. Road tested vehicle. Services have been completed as needed. | Brake Service¦New Tire(s)¦Wheel Alignment Service
182866 | ¦ 41696 Multi point inspection Performed visual inspection of front and rear suspension components, and inspected engine compartment area including belts, hoses, seals and gaskets. Checked interior cabin lights and exterior lights. tires worn. brakes worn..¦ 41696 Tire pressure check Tire pressure corrected to 40 psi front and 43 psi rear..¦ WSA-5E6C7EDE BLEMISHES NOTED 1 DING, 3 SCRATC HES, 2 SCUFFS.¦ 41696 ALL 4 TIRES ARE AT, OR BELOW, MINIMUM SAFETY WEAR SPECIFICATION, RECOMMEND REPLACING ALL TIRES AND PERFORMING AN ALIGNMENT AFTERWARDS. FRONT BRAKE PADS AND ROTORS WILL NEED TO BE REPLACED SOON.¦ 41696 Major service due Major service completed with Mobil 1 full synthetic oil and new oil filter. Replaced pollen filter, Engine air filters, and spark plugs. Cleaned out air intake ducts and water drains. Checked for possible fault codes in control units. Adjusted fluid levels accordingly. Performed visual inspection of front and rear suspension components and inspected engine compartment area including belts, hoses, seals, and gaskets. Checked function of interior lights and exterior lights. Front tires have 2.9mm of tread remaining. Rear tires have 2.7mm of tread remaining. Front brake pads have 4mm remaining. Rear brake pads have 6mm remaining. Remove intake ducts and cleaned throttle body. Performed A/C cleaning and deodorizer. Reset service indicator. Road tested vehicle. Services have been completed as needed. | Brake Service¦New Tire(s)¦Wheel Alignment Service
182866 | ¦ 41696 Multi point inspection Performed visual inspection of front and rear suspension components, and inspected engine compartment area including belts, hoses, seals and gaskets. Checked interior cabin lights and exterior lights. tires worn. brakes worn..¦ 41696 Tire pressure check Tire pressure corrected to 40 psi front and 43 psi rear..¦ WSA-5E6C7EDE BLEMISHES NOTED 1 DING, 3 SCRATC HES, 2 SCUFFS.¦ 41696 ALL 4 TIRES ARE AT, OR BELOW, MINIMUM SAFETY WEAR SPECIFICATION, RECOMMEND REPLACING ALL TIRES AND PERFORMING AN ALIGNMENT AFTERWARDS. FRONT BRAKE PADS AND ROTORS WILL NEED TO BE REPLACED SOON.¦ 41696 Major service due Major service completed with Mobil 1 full synthetic oil and new oil filter. Replaced pollen filter, Engine air filters, and spark plugs. Cleaned out air intake ducts and water drains. Checked for possible fault codes in control units. Adjusted fluid levels accordingly. Performed visual inspection of front and rear suspension components and inspected engine compartment area including belts, hoses, seals, and gaskets. Checked function of interior lights and exterior lights. Front tires have 2.9mm of tread remaining. Rear tires have 2.7mm of tread remaining. Front brake pads have 4mm remaining. Rear brake pads have 6mm remaining. Remove intake ducts and cleaned throttle body. Performed A/C cleaning and deodorizer. Reset service indicator. Road tested vehicle. Services have been completed as needed. | Brake Service¦New Tire(s)¦Wheel Alignment Service
182910 | ¦ 17495 100 PROVIDED ESTIMATE FOR REPAIR, CLIENTS DECLINED REPAIR AT THIS TIME. | Declined Repair
182968 | ¦ 17347 COOLANT OVERFILLED, CORRECTED LEVEL 0 FOUND COOLANT OVERFILLED. SET COOLANT LEVEL, PRESSURE TESTED SYSTEM. COOLANT SYSTEM TIGHT. NO CHARGE.¦ 17347 PERFORMED OIL CHANGE SERVICE 100 CHANGED OIL AND FILTER. REMOVED DEBRIS AND FOREIGN MATERIAL FROM COWL, DRAINS, AND RADIATOR AREA. LUBED ALL SEALS. TOPPED OFF ALL FLUIDS. RESET SERVICE INTERVAL. TEST DROVE. OK.¦ 17347 PERFORMED PQCI FOUND VEHICLE DUE FOR 2 YEAR SERVICE AND BRAKE FLUSH. CUSTOMER DECLINED ALL SERVICES AT THIS TIME..¦ 1/17 PICKING UP 1/18.¦ 17347 SECONDARY AIR PORTS BLOCKED VERIFIED CONCERN. CONNECTED BATTERY CHARGER, RAN AND SENT VAL. CHECKED CODES. FOUND CODE P0492. AS PER GFF. PROCEED TO PERFORM SHORT TEST FOR SECONDARY AIR SYSTEM. TEST FAILED. BANK 1 (.614) AND BANK 2 (.213). SPEC (< .350) REMOVED COVER FOR REAR. CHECKED FUSE FOR SECONDARY AIR PUMP. OK. CHECKED CHANGE OVER VALVE FOR SECONDARY AIR PUMP. TEST OK. CHECKED MECHANICAL VALVE FOR FUNCTION TO ALLOW PRESSURIZED AIR TO EX. SYSTEM. TEST FAILED. FOUND LOW PRESSURE GETTING TO EXHAUST PORTS. PROCEED TO REMOVE CATALYTIC CONVERTERS. FOUND SECONDARY AIR PORTS IN CYLINDER HEADS BLOCKED. PROCEED WITH DECARB OF EXHAUST PORTS IN CYLINDER HEADS. REPLACED SEC AIR LINE AS CONS DAMAGE. BLOCKAGE IN PORTS CAUSED LINE TO BUILD UP CARBON. TOOK PHOTOS OF LINE AND PORTS TO SEND. ASSEMBLED VEHICLE. TEST DROVE. RAN SHORT TEST FOR SEC AIR SYSTEM. TEST PASSED WITH VALUES OF BANK 1 (.785) AND BANK2 (.851). CONCERN NO LONGER PRESENT AT THIS TIME. | Brake Service
183029 | ¦ FRONT BRAKES ARE AT 4.5MM REAR BRAKES ARE AT 6. 5MM FRONT TIRES ARE AT 3MM LEFT REAR TIRE IS AT 3MM RR TIRE IS AT 5MM (RECOMMEND 4 TIRES) PART NUMBER FOR TIRES 706939308.¦ 64431 SCHEDULED SERVICE 100 REPLACED DRIVE BELT PER SCHEDULED SERVICE | New Tire(s)
183059 | ¦ CUSTOMER ADVISED BOTH FRONT TIRES HAVE SIDEWALL DAMAGE AND ARE UNSAFE. BOTH FRONT TIRES REPLA CED $835+/-. CUSTOMER ADVISED AND DECLINED FRO NT TIRE REPLACEMETN AT THIS TIME. | New Tire(s)
183125 | ¦ 46521 STARTED VEHICLE FIRST THING IN THE MORNING TO DUPLICATE CUSTOMER'S CONCERN WITH SHOP FOREMAN, NO ABNORMAL NOISES COMING FROM VEHICLE. LET VEHICLE GET TO OPERATING TEMP TO DUPLICATE CUSTOMER'S CONCERN. NORMAL FUNCTION..¦ PERFORM CONV. TOP MAINT INCLUDING TREATING CANVAS (DID NOT SEE PERFORMED IN HISTORY).¦ Alignment, Four Wheel - Check and Adjust (UNEVEN WEAR ON THE TIRES).¦ Service - 30,000 Miles (MISSED BY TIME, RECOMMENDING WITH THE SERVICE TO REPLACE SPARK PLUGS, DRIVE BELT{DRIVE BELT SHOWING AGE}) (WILL HAVE TO INSPECT IGNITION COILS FOR CRACKS WHEN PERFORMING SPARK PLUG SERVICE).¦ 46521 REMOVED AND INSTALLED NEW DRIVE BELT..¦ Spark Plugs - Replace (PRICE ON SPARK PLUGS).¦ Battery - Replace (DURING START UP FOUND BATTERY VOLTAGE DROPS DOWN TO 8.48V, BATTERY IS SLOWLY DEPLETING) (PRICE ON DEKA BATTERY).¦ DURING INSPECTION FOUND GREEN COOLANT MIXED WITH PORSCHE COOLANT, RECOMMENDING COOLANT FLUSHING/BLEEDING WITH PORSCHE COOLANT. (PRICE ON 2 GALLON COOLANT).¦ 46521 CUSTOMER DECLINED RECOMMENDED REPAIRS. VEHICLE REAR TIRES ARE UNSAFE TO DRIVE ON IN THE RAIN..¦ 46521 DWASHSOLV FILLWINDSHIELD WASHER SOLVENT DFUELADDINSTALL FUEL ADDITIVE DDRAINPLUGREPLACE OIL PAN DRAIN PLUG DFFFRIGID FRESH CABIN AIR TREATMENT DETHETHANOL SERVICE KIT 00001RReplace Engine Oil 00003RReplace Engine Oil Filter 00005MRoad Test 0015INInspect Battery 0021CNClean Body Drains 0021INInspect Brake Lines, Hoses and Connections 0023INInspect Brake Pads and/or Linings, Rotors and/or Drums 0030INInspect Drive Axle Boots 0054INInspect Radiator 0055INInspect Headlamp Alignment 0057INInspect Parking Brake Operation 0079INInspect Tires and Adjust Air Pressures, Including Spare Tire 0086INInspect Radiator Hoses 0087INInspect Windshield Wiper Blades 0112INInspect Constant Velocity Joints 0113INInspect Engine Coolant Level 0116INInspect Horn 0120INInspect Exterior Lights, Turn Signals and Hazard Lights 0123INInspect Window Washer Fluid Level 0137INInspect for Diagnostic Codes 0138INInspect for Fluid Leaks 0142INInspect Headlamp Cleaning System 0157INInspect Warning and Indicator Lamps 0160INInspect Windshield Wiper Operation 0171INInspect Locks and Latches 0192INInspect Window Washer Operation 0218INInspect Drive Axles.¦ REPLACE TWO TIRES DRIVER'S REAR TIRE MEASURED AT 2.4, PASSENGER REAR TIRE MEASURED AT 1.7 BOTH TIRES ARE 10 YEARS OLD, RECOMMENDING REPLACING TIRES DUE TO AGE OF THE TIRES (PRICE ON 265/35/18).¦ 46521 PERFORMED BRAKE FLUID SERVICE | Cooling System Service
183208 | ¦ 47786 CHECKED SYSTEM, FOUND COOLANT TANK LOW, FILL AND BLEED SYSTEM, PRESSURE TESTED OK. NO LEAKS, FOUND FRONT RADIATOR TUNNELS CLOGGED, CLEARED TUNNELS, RE CHECKED SYSTEM, TEST DRIVE. OK..¦ 47786 COULD NOT DUPLICATE CUSTOMER CONCERN, SCANNED AND PERFORMED VAL, NO CODES PRESENT..¦ 47786 CLEARED MOUSE NEST, NO DAMAGE VISIBLE IN TRANSMISSION AREA..¦ 47786 PERFORMED MULTIPOINT INSPECTION. RECOMMEND REPLACE TIRE PRESSURE MONITORS, TIRES DUE BY AGE - PRODUCTION YEAR 2011, AIRBAG LIGHT IS ON. CUSTOMER DECLINED.¦ 47786 PERFORMED, RECOMMEND ALIGNMENT AFTER TIRES REPLACED. CUSTOMER DECLINED. | New Tire(s)¦Wheel Alignment Service
183208 | ¦ 47786 CHECKED SYSTEM, FOUND COOLANT TANK LOW, FILL AND BLEED SYSTEM, PRESSURE TESTED OK. NO LEAKS, FOUND FRONT RADIATOR TUNNELS CLOGGED, CLEARED TUNNELS, RE CHECKED SYSTEM, TEST DRIVE. OK..¦ 47786 COULD NOT DUPLICATE CUSTOMER CONCERN, SCANNED AND PERFORMED VAL, NO CODES PRESENT..¦ 47786 CLEARED MOUSE NEST, NO DAMAGE VISIBLE IN TRANSMISSION AREA..¦ 47786 PERFORMED MULTIPOINT INSPECTION. RECOMMEND REPLACE TIRE PRESSURE MONITORS, TIRES DUE BY AGE - PRODUCTION YEAR 2011, AIRBAG LIGHT IS ON. CUSTOMER DECLINED.¦ 47786 PERFORMED, RECOMMEND ALIGNMENT AFTER TIRES REPLACED. CUSTOMER DECLINED. | New Tire(s)¦Wheel Alignment Service
183221 | ¦ RECOMMEND BRAKES RECOMMEND TIRES AND ALIGN.¦ 41034 SQUEAKING FRONT SWAY BAR BUSHINGS CREATED VAL. TEST DROVE VEHICLE. THERE IS A FAINT SQUEAKING/CREAKING NOISE COMING FROM THE FRONT SUSPENSION OVER BUMPS. LIFTED VEHICLE AND REMOVE FRONT END LINKS. NOW OVER BUMPS, THE NOISE IS NOT PRESENT. REMOVED FRONT SWAY BAR BUSHINGS. THE BUSHINGS SHOW SIGNS OF COMING APART. INSTALLED NEW BUSHINGS AND TEST DROVE VEHICLE. THE NOISE IS NO LONGER PRESENT. | Brake Service¦New Tire(s)¦Wheel Alignment Service
183221 | ¦ RECOMMEND BRAKES RECOMMEND TIRES AND ALIGN.¦ 41034 SQUEAKING FRONT SWAY BAR BUSHINGS CREATED VAL. TEST DROVE VEHICLE. THERE IS A FAINT SQUEAKING/CREAKING NOISE COMING FROM THE FRONT SUSPENSION OVER BUMPS. LIFTED VEHICLE AND REMOVE FRONT END LINKS. NOW OVER BUMPS, THE NOISE IS NOT PRESENT. REMOVED FRONT SWAY BAR BUSHINGS. THE BUSHINGS SHOW SIGNS OF COMING APART. INSTALLED NEW BUSHINGS AND TEST DROVE VEHICLE. THE NOISE IS NO LONGER PRESENT. | Brake Service¦New Tire(s)¦Wheel Alignment Service
183221 | ¦ RECOMMEND BRAKES RECOMMEND TIRES AND ALIGN.¦ 41034 SQUEAKING FRONT SWAY BAR BUSHINGS CREATED VAL. TEST DROVE VEHICLE. THERE IS A FAINT SQUEAKING/CREAKING NOISE COMING FROM THE FRONT SUSPENSION OVER BUMPS. LIFTED VEHICLE AND REMOVE FRONT END LINKS. NOW OVER BUMPS, THE NOISE IS NOT PRESENT. REMOVED FRONT SWAY BAR BUSHINGS. THE BUSHINGS SHOW SIGNS OF COMING APART. INSTALLED NEW BUSHINGS AND TEST DROVE VEHICLE. THE NOISE IS NO LONGER PRESENT. | Brake Service¦New Tire(s)¦Wheel Alignment Service
183224 | ¦ VEHICLE COMPLTED CPO WAS DECLINED 1.10.19 BOTH KEYS WITH SALES CAR ON SALES ROOF.¦ 31446 SET TIRE PRESSURES. FRONT 38 PSI, REAR 44 PSI..¦ 31446 PERFORMED CPO INSPECTION WHICH INCLUDED INSPECTING VEHICLE INTERIOR AND EXTERIOR. AS WELL AS CHECKING FOR OVER REVS AND ANY FAULTS. FOUND FRONT PASSENGER B-PILLAR COVER TO HAVE SCRATCHES. RECOMMENDED TO REPLACE B-PILLAR COVER. FOUND VACUUM PUMP TO LEAK OIL RECOMMENDED TO REPLACE VACUUM PUMP. RECOMMENDED FRONT AND REAR BRAKES DUE TO LOW LINING OF THE PADS( 3MM, 3MM). RECOMMENDED ALL 4 TIRES DUE TO LOW TREAD LIFE WITH AN ALIGNMENT. WIPER BLADES & REMOTE BATTERIES WERE ALSO RECOMMENDED. FOUND FAULTS FOR SPOILER DRIVE; NOT OPERATING WHEN USING THE BUTTON. RECOMMENDED DIAGNOSIS FOR THE SPOILER DRIVE. BATTERY IS AT 72% CHARGE RECOMMENDED NEW BATTERY DUE TO LOW CHARGE PERCENTAGE. AT IDLE VEHICLE VIBRATES EXCESSIVELY, FOUND ENGINE AND TRANSMISSION MOUNTS ARE COLLAPSED RECOMMENDED MOUNTS. DURING TEST DRIVE FOUND UPPER AND LOWER CONTROL ARMS TO CAUSE CLUNKING NOISE WHEN GOING OVER BUMPS RECOMMENDED AS WELL WITH SWAY BAR BUSHING. | New Tire(s)¦Steering Service¦Wheel Alignment Service¦Wiper Blade Service
183224 | ¦ VEHICLE COMPLTED CPO WAS DECLINED 1.10.19 BOTH KEYS WITH SALES CAR ON SALES ROOF.¦ 31446 SET TIRE PRESSURES. FRONT 38 PSI, REAR 44 PSI..¦ 31446 PERFORMED CPO INSPECTION WHICH INCLUDED INSPECTING VEHICLE INTERIOR AND EXTERIOR. AS WELL AS CHECKING FOR OVER REVS AND ANY FAULTS. FOUND FRONT PASSENGER B-PILLAR COVER TO HAVE SCRATCHES. RECOMMENDED TO REPLACE B-PILLAR COVER. FOUND VACUUM PUMP TO LEAK OIL RECOMMENDED TO REPLACE VACUUM PUMP. RECOMMENDED FRONT AND REAR BRAKES DUE TO LOW LINING OF THE PADS( 3MM, 3MM). RECOMMENDED ALL 4 TIRES DUE TO LOW TREAD LIFE WITH AN ALIGNMENT. WIPER BLADES & REMOTE BATTERIES WERE ALSO RECOMMENDED. FOUND FAULTS FOR SPOILER DRIVE; NOT OPERATING WHEN USING THE BUTTON. RECOMMENDED DIAGNOSIS FOR THE SPOILER DRIVE. BATTERY IS AT 72% CHARGE RECOMMENDED NEW BATTERY DUE TO LOW CHARGE PERCENTAGE. AT IDLE VEHICLE VIBRATES EXCESSIVELY, FOUND ENGINE AND TRANSMISSION MOUNTS ARE COLLAPSED RECOMMENDED MOUNTS. DURING TEST DRIVE FOUND UPPER AND LOWER CONTROL ARMS TO CAUSE CLUNKING NOISE WHEN GOING OVER BUMPS RECOMMENDED AS WELL WITH SWAY BAR BUSHING. | New Tire(s)¦Steering Service¦Wheel Alignment Service¦Wiper Blade Service
183224 | ¦ VEHICLE COMPLTED CPO WAS DECLINED 1.10.19 BOTH KEYS WITH SALES CAR ON SALES ROOF.¦ 31446 SET TIRE PRESSURES. FRONT 38 PSI, REAR 44 PSI..¦ 31446 PERFORMED CPO INSPECTION WHICH INCLUDED INSPECTING VEHICLE INTERIOR AND EXTERIOR. AS WELL AS CHECKING FOR OVER REVS AND ANY FAULTS. FOUND FRONT PASSENGER B-PILLAR COVER TO HAVE SCRATCHES. RECOMMENDED TO REPLACE B-PILLAR COVER. FOUND VACUUM PUMP TO LEAK OIL RECOMMENDED TO REPLACE VACUUM PUMP. RECOMMENDED FRONT AND REAR BRAKES DUE TO LOW LINING OF THE PADS( 3MM, 3MM). RECOMMENDED ALL 4 TIRES DUE TO LOW TREAD LIFE WITH AN ALIGNMENT. WIPER BLADES & REMOTE BATTERIES WERE ALSO RECOMMENDED. FOUND FAULTS FOR SPOILER DRIVE; NOT OPERATING WHEN USING THE BUTTON. RECOMMENDED DIAGNOSIS FOR THE SPOILER DRIVE. BATTERY IS AT 72% CHARGE RECOMMENDED NEW BATTERY DUE TO LOW CHARGE PERCENTAGE. AT IDLE VEHICLE VIBRATES EXCESSIVELY, FOUND ENGINE AND TRANSMISSION MOUNTS ARE COLLAPSED RECOMMENDED MOUNTS. DURING TEST DRIVE FOUND UPPER AND LOWER CONTROL ARMS TO CAUSE CLUNKING NOISE WHEN GOING OVER BUMPS RECOMMENDED AS WELL WITH SWAY BAR BUSHING. | New Tire(s)¦Steering Service¦Wheel Alignment Service¦Wiper Blade Service
183224 | ¦ VEHICLE COMPLTED CPO WAS DECLINED 1.10.19 BOTH KEYS WITH SALES CAR ON SALES ROOF.¦ 31446 SET TIRE PRESSURES. FRONT 38 PSI, REAR 44 PSI..¦ 31446 PERFORMED CPO INSPECTION WHICH INCLUDED INSPECTING VEHICLE INTERIOR AND EXTERIOR. AS WELL AS CHECKING FOR OVER REVS AND ANY FAULTS. FOUND FRONT PASSENGER B-PILLAR COVER TO HAVE SCRATCHES. RECOMMENDED TO REPLACE B-PILLAR COVER. FOUND VACUUM PUMP TO LEAK OIL RECOMMENDED TO REPLACE VACUUM PUMP. RECOMMENDED FRONT AND REAR BRAKES DUE TO LOW LINING OF THE PADS( 3MM, 3MM). RECOMMENDED ALL 4 TIRES DUE TO LOW TREAD LIFE WITH AN ALIGNMENT. WIPER BLADES & REMOTE BATTERIES WERE ALSO RECOMMENDED. FOUND FAULTS FOR SPOILER DRIVE; NOT OPERATING WHEN USING THE BUTTON. RECOMMENDED DIAGNOSIS FOR THE SPOILER DRIVE. BATTERY IS AT 72% CHARGE RECOMMENDED NEW BATTERY DUE TO LOW CHARGE PERCENTAGE. AT IDLE VEHICLE VIBRATES EXCESSIVELY, FOUND ENGINE AND TRANSMISSION MOUNTS ARE COLLAPSED RECOMMENDED MOUNTS. DURING TEST DRIVE FOUND UPPER AND LOWER CONTROL ARMS TO CAUSE CLUNKING NOISE WHEN GOING OVER BUMPS RECOMMENDED AS WELL WITH SWAY BAR BUSHING. | New Tire(s)¦Steering Service¦Wheel Alignment Service¦Wiper Blade Service
183227 | ¦ VEHICLE IS COMPLETE 1.17.19 CONTACTED ADAM @ 11:30AM FRONT TIRES 2.6MM , 2.1MM , BRAKES 7.0MM REAR TIRES 4.3MM , 2.9MM , BRAKES 6.0MM RECOMMEND BOTH FRONT AND DRIVER REAR TIRE AND ALIGNMENT. TIRES $980.00 ALIGNMENT $359.00 VEHICLE IS READY FOR PICK UP.¦ 61806 SET TIRE PRESSURES. FRONT 33 PSI, REAR 33 PSI..¦ 61806 CLIENT REQUEST YEARLY SERVICE. DRAINED AND REFILLED ENGINE OIL WITH MOBIL 1 0W-40 FULL SYNTHETIC OIL AND REPLACED FILTER, REPLACE POLLEN FILTER, ADDED FUEL ADDITIVE. CLEAN OUT AIR INTAKES AND WATER DRAINS. INSPECT POSSIBLE FAULT CODES IN CONTROL UNITS (NONE AT THIS TIME), RE-SECURED UNDER-BODY PANELS, ADJUST FLUID LEVELS TO FACTORY LEVELS, ADJUST TIRE AIR PRESSURES TO FACTORY SETTINGS, PERFORM VISUAL INSPECTION OF FRONT AND REAR SUSPENSION COMPONENTS (ALL OKAY), FRONT BRAKE PADS AT 7MM REMAINING, REAR BRAKE PADS AT 6MM REMAINING. FRONT LEFT TIRE HAS 2.6MM OF TREAD REMAINING, FRONT RIGHT TIRE HAS 2.1MM OF TREAD REMAINING. REAR LEFT TIRE HAS 4.3MM OF TREAD REMAINING. REAR RIGHT TIRE HAS 2.9MM OF TREAD REMAINING. PERFORM INSPECTION OF ENGINE COMPARTMENT AREA INCLUDING BELTS, HOSE, SEALS AND GASKETS (NO LEAKS AT THIS TIME). FUNCTION CHECK INTERIOR CABIN LIGHTS, EXTERIOR LIGHTING (ALL FUNCTIONING AS DESIGNED). RESET SERVICE INDICATOR. ROAD TEST. During inspection found both front tires and right rear tire at minimum spec. Client declined addressing concern at this time..¦ 61806 Performed brake fluid exchange service | Wheel Alignment Service¦New Tire(s)
183227 | ¦ VEHICLE IS COMPLETE 1.17.19 CONTACTED ADAM @ 11:30AM FRONT TIRES 2.6MM , 2.1MM , BRAKES 7.0MM REAR TIRES 4.3MM , 2.9MM , BRAKES 6.0MM RECOMMEND BOTH FRONT AND DRIVER REAR TIRE AND ALIGNMENT. TIRES $980.00 ALIGNMENT $359.00 VEHICLE IS READY FOR PICK UP.¦ 61806 SET TIRE PRESSURES. FRONT 33 PSI, REAR 33 PSI..¦ 61806 CLIENT REQUEST YEARLY SERVICE. DRAINED AND REFILLED ENGINE OIL WITH MOBIL 1 0W-40 FULL SYNTHETIC OIL AND REPLACED FILTER, REPLACE POLLEN FILTER, ADDED FUEL ADDITIVE. CLEAN OUT AIR INTAKES AND WATER DRAINS. INSPECT POSSIBLE FAULT CODES IN CONTROL UNITS (NONE AT THIS TIME), RE-SECURED UNDER-BODY PANELS, ADJUST FLUID LEVELS TO FACTORY LEVELS, ADJUST TIRE AIR PRESSURES TO FACTORY SETTINGS, PERFORM VISUAL INSPECTION OF FRONT AND REAR SUSPENSION COMPONENTS (ALL OKAY), FRONT BRAKE PADS AT 7MM REMAINING, REAR BRAKE PADS AT 6MM REMAINING. FRONT LEFT TIRE HAS 2.6MM OF TREAD REMAINING, FRONT RIGHT TIRE HAS 2.1MM OF TREAD REMAINING. REAR LEFT TIRE HAS 4.3MM OF TREAD REMAINING. REAR RIGHT TIRE HAS 2.9MM OF TREAD REMAINING. PERFORM INSPECTION OF ENGINE COMPARTMENT AREA INCLUDING BELTS, HOSE, SEALS AND GASKETS (NO LEAKS AT THIS TIME). FUNCTION CHECK INTERIOR CABIN LIGHTS, EXTERIOR LIGHTING (ALL FUNCTIONING AS DESIGNED). RESET SERVICE INDICATOR. ROAD TEST. During inspection found both front tires and right rear tire at minimum spec. Client declined addressing concern at this time..¦ 61806 Performed brake fluid exchange service | Wheel Alignment Service¦New Tire(s)
183242 | ¦ 41202 150 customer declined recommended service. performed oil and filter change only..¦ Tires and Wheels - Mount and Balance.¦ Alignment, Four Wheel - Check and Adjust.¦ ADVISED READY 2 P.M. 1/18/19.¦ 41202 DUE INTERMEDIATE SERVICE, CUSTOMER DECLINE AT THIS TIME. OIL CHANGE ONLY FOR NOW. NOTED WILL NEED FRONT TIRES/ALIGNMENT SOON $1175..¦ Service - 40,000 Miles.¦ 41202 250.¦ 41202 Left Front: _____ , Right Front:______, Left Rear:______, Right Rear:______ | Wheel Alignment Service¦Maintenance Service¦Recommended Service
183242 | ¦ 41202 150 customer declined recommended service. performed oil and filter change only..¦ Tires and Wheels - Mount and Balance.¦ Alignment, Four Wheel - Check and Adjust.¦ ADVISED READY 2 P.M. 1/18/19.¦ 41202 DUE INTERMEDIATE SERVICE, CUSTOMER DECLINE AT THIS TIME. OIL CHANGE ONLY FOR NOW. NOTED WILL NEED FRONT TIRES/ALIGNMENT SOON $1175..¦ Service - 40,000 Miles.¦ 41202 250.¦ 41202 Left Front: _____ , Right Front:______, Left Rear:______, Right Rear:______ | Wheel Alignment Service¦Maintenance Service¦Recommended Service
183242 | ¦ 41202 150 customer declined recommended service. performed oil and filter change only..¦ Tires and Wheels - Mount and Balance.¦ Alignment, Four Wheel - Check and Adjust.¦ ADVISED READY 2 P.M. 1/18/19.¦ 41202 DUE INTERMEDIATE SERVICE, CUSTOMER DECLINE AT THIS TIME. OIL CHANGE ONLY FOR NOW. NOTED WILL NEED FRONT TIRES/ALIGNMENT SOON $1175..¦ Service - 40,000 Miles.¦ 41202 250.¦ 41202 Left Front: _____ , Right Front:______, Left Rear:______, Right Rear:______ | Wheel Alignment Service¦Maintenance Service¦Recommended Service
183273 | ¦ 72272 REPLACED COOLANT THERMOSTAT WITH UPGRADE COOLANT PIPES . 1000 INSPECTED AND VERIFY CUSTOMER CONCERN . CHECK FAULT MEMORY FOUND FAULT CODE #P3081 ENGINE COOLANT TEMPERATURE IMPLAUSIBLE . ACTIVE UNDER DME CONTROL UNIT . AND THERMOSTAT STUCK OPEN . CONTINUE WITH INSPECTION FOUND ONE COOLANT PIPE FROM THERMOSTAT HOUSING LOOSE AND HAFT WAY OUT . RECOMMEND REPLACE THERMOSTAT AND THERMOSTAT HOUSING WITH UPGRADE COOLANT PIPES AND ENGINE COOLANT TEMPERATURE SENSOR ..¦ 72252 PERFORMED TIRE PRESSURE AS PER PCNA . SET TIRE PRESSURES. SET FRONT TIRES TO 37PSI, SET REAR TIRES TO 46PSI. | Cooling System Service
183297 | ¦ Declined _PER_FORM_ COMPLETE FOUR WHEEL ALIGNMENT - INCLUDES ADJUSTING CAMBER, TOE AND CASTER WHEN POSSIBLE WITHIN MANUFACTURER'S FACTORY SPECIFICATIONS..¦ Declined _RE_PLA_CE_ SPARK PLUGS | Spark Plugs
183298 | ¦ Declined _RE_PLA_CE_ CATALYTIC CONVERTERS | Exhaust System Service
183299 | ¦ Declined CUSTOMER REQUEST STATE INSPECTION OBDII. | State Emissions Inspection
183300 | ¦ Declined _PER_FORM_ COMPLETE FOUR WHEEL ALIGNMENT - INCLUDES ADJUSTING CAMBER, TOE AND CASTER WHEN POSSIBLE WITHIN MANUFACTURER'S FACTORY SPECIFICATIONS..¦ Declined ROAD FORCE BALANCE 4 TIRES | Wheel Alignment Service¦Wheel Balance
183300 | ¦ Declined _PER_FORM_ COMPLETE FOUR WHEEL ALIGNMENT - INCLUDES ADJUSTING CAMBER, TOE AND CASTER WHEN POSSIBLE WITHIN MANUFACTURER'S FACTORY SPECIFICATIONS..¦ Declined ROAD FORCE BALANCE 4 TIRES | Wheel Alignment Service¦Wheel Balance
183301 | ¦ Declined MOUNT AND ROADFORCE BALANCE 1 TIRE/WHEEL pirelli scorpion verde n0 235/55/19.¦ Declined _PER_FORM_ COMPLETE FOUR WHEEL ALIGNMENT - INCLUDES ADJUSTING CAMBER, TOE AND CASTER WHEN POSSIBLE WITHIN MANUFACTURER'S FACTORY SPECIFICATIONS. | New Tire(s)¦Wheel Balance
183301 | ¦ Declined MOUNT AND ROADFORCE BALANCE 1 TIRE/WHEEL pirelli scorpion verde n0 235/55/19.¦ Declined _PER_FORM_ COMPLETE FOUR WHEEL ALIGNMENT - INCLUDES ADJUSTING CAMBER, TOE AND CASTER WHEN POSSIBLE WITHIN MANUFACTURER'S FACTORY SPECIFICATIONS. | New Tire(s)¦Wheel Balance
183303 | ¦ Declined _PER_FORM_ PENNSYLVANIA STATE EMISSION INSPECTION.¦ Declined _PER_FORM_ PENNSYLVANIA STATE INSPECTION | State Emissions Inspection
183305 | ¦ Declined _RE_PLA_CE_ SPARK PLUGS.¦ Declined CUSTOMER REQUEST BRAKE FLUID FLUSH | Brake Service¦Spark Plugs
183305 | ¦ Declined _RE_PLA_CE_ SPARK PLUGS.¦ Declined CUSTOMER REQUEST BRAKE FLUID FLUSH | Brake Service¦Spark Plugs
183306 | ¦ Declined _PER_FORM_ COMPLETE FOUR WHEEL ALIGNMENT - INCLUDES ADJUSTING CAMBER, TOE AND CASTER WHEN POSSIBLE WITHIN MANUFACTURER'S FACTORY SPECIFICATIONS..¦ Declined ROAD FORCE BALANCE 4 TIRES | Wheel Alignment Service¦Wheel Balance
183306 | ¦ Declined _PER_FORM_ COMPLETE FOUR WHEEL ALIGNMENT - INCLUDES ADJUSTING CAMBER, TOE AND CASTER WHEN POSSIBLE WITHIN MANUFACTURER'S FACTORY SPECIFICATIONS..¦ Declined ROAD FORCE BALANCE 4 TIRES | Wheel Alignment Service¦Wheel Balance
183309 | ¦ Declined CUSTOMER REQUEST BRAKE FLUID FLUSH.¦ Declined _RE_PLA_CE_ REAR CARDAN SHAFT.¦ Declined _PER_FORM_ COMPLETE FOUR WHEEL ALIGNMENT - INCLUDES ADJUSTING CAMBER, TOE AND CASTER WHEN POSSIBLE WITHIN MANUFACTURER'S FACTORY SPECIFICATIONS. | Brake Service
183310 | ¦ Declined FOUR WHEEL ALIGNMENT ON ALL PORSCHE MODEL.¦ Declined MOUNT AND BALANCE 4 TIRES | New Tire(s)¦Wheel Alignment Service¦Wheel Balance
183310 | ¦ Declined FOUR WHEEL ALIGNMENT ON ALL PORSCHE MODEL.¦ Declined MOUNT AND BALANCE 4 TIRES | New Tire(s)¦Wheel Alignment Service¦Wheel Balance
183310 | ¦ Declined FOUR WHEEL ALIGNMENT ON ALL PORSCHE MODEL.¦ Declined MOUNT AND BALANCE 4 TIRES | New Tire(s)¦Wheel Alignment Service¦Wheel Balance
183311 | ¦ Declined MOUNT AND BALANCE 4 TIRES.¦ Declined FOUR WHEEL ALIGNMENT ON ALL PORSCHE MODEL | New Tire(s)¦Wheel Alignment Service¦Wheel Balance
183311 | ¦ Declined MOUNT AND BALANCE 4 TIRES.¦ Declined FOUR WHEEL ALIGNMENT ON ALL PORSCHE MODEL | New Tire(s)¦Wheel Alignment Service¦Wheel Balance
183311 | ¦ Declined MOUNT AND BALANCE 4 TIRES.¦ Declined FOUR WHEEL ALIGNMENT ON ALL PORSCHE MODEL | New Tire(s)¦Wheel Alignment Service¦Wheel Balance
183312 | ¦ Declined PORSCHE RECOMMENDED BI-ANNUAL BRAKE FLUID FLUSH.¦ Declined _PER_FORM_ED_ CLIMATE CONTROL SERVICE INCLUDING _RE_PLA_CE_MENT OF POLLEN FILTER, CLEANING OF VENTILATION SYSTEM AND CLEARING OF DEBRIS IN AIR CONDITIONER DRAINS. | Brake Service¦Cabin Air Filter Service
183312 | ¦ Declined PORSCHE RECOMMENDED BI-ANNUAL BRAKE FLUID FLUSH.¦ Declined _PER_FORM_ED_ CLIMATE CONTROL SERVICE INCLUDING _RE_PLA_CE_MENT OF POLLEN FILTER, CLEANING OF VENTILATION SYSTEM AND CLEARING OF DEBRIS IN AIR CONDITIONER DRAINS. | Brake Service¦Cabin Air Filter Service
183328 | ¦ Declined _PER_FORM_ ANNUAL SERVICE....LOW MILEAGE VEHICLES. CHANGE OIL AND FILTER, TOP OFF ALL FLUID LEVELS, CHECK AND CLEAN AIR AND POLLEN FILTERS, CLEAN WATER DRAINS, INSPECT RADIATORS FOR DEBRIS,CONDITION ALL DOOR, TOP SEALS, CHECK TIRE PRESS..¦ Declined ROADFORCE BALANCE ALL FOUR WHEEL AND ROTATE IF POSSIBLE..¦ Declined _RE_PLA_CE_ SILVER TRIM ON REAR BUMPER | Body Repair¦Minor Mileage Service
183328 | ¦ Declined _PER_FORM_ ANNUAL SERVICE....LOW MILEAGE VEHICLES. CHANGE OIL AND FILTER, TOP OFF ALL FLUID LEVELS, CHECK AND CLEAN AIR AND POLLEN FILTERS, CLEAN WATER DRAINS, INSPECT RADIATORS FOR DEBRIS,CONDITION ALL DOOR, TOP SEALS, CHECK TIRE PRESS..¦ Declined ROADFORCE BALANCE ALL FOUR WHEEL AND ROTATE IF POSSIBLE..¦ Declined _RE_PLA_CE_ SILVER TRIM ON REAR BUMPER | Body Repair¦Minor Mileage Service
183329 | ¦ Declined PORSCHE RECOMMENDED BI-ANNUAL BRAKE FLUID FLUSH.¦ Declined _RE_PLA_CE_ WIPER BLADES.¦ Declined _PER_FORM_ED_ CLIMATE CONTROL SERVICE INCLUDING _RE_PLA_CE_MENT OF POLLEN FILTER, CLEANING OF VENTILATION SYSTEM AND CLEARING OF DEBRIS IN AIR CONDITIONER DRAINS..¦ Declined _RE_PLA_CE_ SPARK PLUGS W/RECOMMENDED PARTS | Brake Service¦Cabin Air Filter Service¦Spark Plugs¦Wiper Blade Service
183329 | ¦ Declined PORSCHE RECOMMENDED BI-ANNUAL BRAKE FLUID FLUSH.¦ Declined _RE_PLA_CE_ WIPER BLADES.¦ Declined _PER_FORM_ED_ CLIMATE CONTROL SERVICE INCLUDING _RE_PLA_CE_MENT OF POLLEN FILTER, CLEANING OF VENTILATION SYSTEM AND CLEARING OF DEBRIS IN AIR CONDITIONER DRAINS..¦ Declined _RE_PLA_CE_ SPARK PLUGS W/RECOMMENDED PARTS | Brake Service¦Cabin Air Filter Service¦Spark Plugs¦Wiper Blade Service
183329 | ¦ Declined PORSCHE RECOMMENDED BI-ANNUAL BRAKE FLUID FLUSH.¦ Declined _RE_PLA_CE_ WIPER BLADES.¦ Declined _PER_FORM_ED_ CLIMATE CONTROL SERVICE INCLUDING _RE_PLA_CE_MENT OF POLLEN FILTER, CLEANING OF VENTILATION SYSTEM AND CLEARING OF DEBRIS IN AIR CONDITIONER DRAINS..¦ Declined _RE_PLA_CE_ SPARK PLUGS W/RECOMMENDED PARTS | Brake Service¦Cabin Air Filter Service¦Spark Plugs¦Wiper Blade Service
183329 | ¦ Declined PORSCHE RECOMMENDED BI-ANNUAL BRAKE FLUID FLUSH.¦ Declined _RE_PLA_CE_ WIPER BLADES.¦ Declined _PER_FORM_ED_ CLIMATE CONTROL SERVICE INCLUDING _RE_PLA_CE_MENT OF POLLEN FILTER, CLEANING OF VENTILATION SYSTEM AND CLEARING OF DEBRIS IN AIR CONDITIONER DRAINS..¦ Declined _RE_PLA_CE_ SPARK PLUGS W/RECOMMENDED PARTS | Brake Service¦Cabin Air Filter Service¦Spark Plugs¦Wiper Blade Service
183330 | ¦ Declined _RE_PLA_CE_ SPARK PLUGS W/RECOMMENDED PARTS.¦ Declined _PER_FORM_ED_ CLIMATE CONTROL SERVICE INCLUDING _RE_PLA_CE_MENT OF POLLEN FILTER, CLEANING OF VENTILATION SYSTEM AND CLEARING OF DEBRIS IN AIR CONDITIONER DRAINS. | Cabin Air Filter Service¦Spark Plugs
183330 | ¦ Declined _RE_PLA_CE_ SPARK PLUGS W/RECOMMENDED PARTS.¦ Declined _PER_FORM_ED_ CLIMATE CONTROL SERVICE INCLUDING _RE_PLA_CE_MENT OF POLLEN FILTER, CLEANING OF VENTILATION SYSTEM AND CLEARING OF DEBRIS IN AIR CONDITIONER DRAINS. | Cabin Air Filter Service¦Spark Plugs
183331 | ¦ Declined TOP ENGINE CLEANER - CARBON BUILD UP ON INTAKE VALVES DUE TO DIRECT FUEL INJECTION DUE AT 71,000 MILES.¦ Declined YEARLY MAINTENANCE INTERVAL DUE AT 71,000 MILES.¦ Declined FOUR WHEEL ALIGNMENT ON ALL PORSCHE MODEL.¦ Declined CLIMATE CONTROL SERVICE INCLUDING _RE_PLA_CE_MENT OF POLLEN FILTER, CLEANING OF VENTILATION SYSTEM AND CLEARING OF DEBRIS IN AIR CONDITIONER DRAINS. DUE AT 71,000 MILES.¦ Declined FRONT BRAKE PADS CLOSE TO MINIMUM SPECIFICATION AND MAY SET BRAKE WEAR WARNING LAMP BEFORE NEXT SERVICE / INSPECTION. RECOMMEND _RE_PLA_CE_ FRONT BRAKE PADS,ROTORS AND SENSORS.¦ Declined _PER_FORM_ MULTIPOINT INSPECTION ON VEHICLE WITH REPORT ON FINDINGS..¦ Declined TIRES CLOSE TO MINIMUM SPECIFICATION AND MAY BE UNDER SPECIFICATION BEFORE NEXT SERVICE / INSPECTION. | Brake Service¦Minor Mileage Service¦Cabin Air Filter Service¦Fuel System Service¦New Tire(s)¦Wheel Alignment Service
183331 | ¦ Declined TOP ENGINE CLEANER - CARBON BUILD UP ON INTAKE VALVES DUE TO DIRECT FUEL INJECTION DUE AT 71,000 MILES.¦ Declined YEARLY MAINTENANCE INTERVAL DUE AT 71,000 MILES.¦ Declined FOUR WHEEL ALIGNMENT ON ALL PORSCHE MODEL.¦ Declined CLIMATE CONTROL SERVICE INCLUDING _RE_PLA_CE_MENT OF POLLEN FILTER, CLEANING OF VENTILATION SYSTEM AND CLEARING OF DEBRIS IN AIR CONDITIONER DRAINS. DUE AT 71,000 MILES.¦ Declined FRONT BRAKE PADS CLOSE TO MINIMUM SPECIFICATION AND MAY SET BRAKE WEAR WARNING LAMP BEFORE NEXT SERVICE / INSPECTION. RECOMMEND _RE_PLA_CE_ FRONT BRAKE PADS,ROTORS AND SENSORS.¦ Declined _PER_FORM_ MULTIPOINT INSPECTION ON VEHICLE WITH REPORT ON FINDINGS..¦ Declined TIRES CLOSE TO MINIMUM SPECIFICATION AND MAY BE UNDER SPECIFICATION BEFORE NEXT SERVICE / INSPECTION. | Brake Service¦Minor Mileage Service¦Cabin Air Filter Service¦Fuel System Service¦New Tire(s)¦Wheel Alignment Service
183331 | ¦ Declined TOP ENGINE CLEANER - CARBON BUILD UP ON INTAKE VALVES DUE TO DIRECT FUEL INJECTION DUE AT 71,000 MILES.¦ Declined YEARLY MAINTENANCE INTERVAL DUE AT 71,000 MILES.¦ Declined FOUR WHEEL ALIGNMENT ON ALL PORSCHE MODEL.¦ Declined CLIMATE CONTROL SERVICE INCLUDING _RE_PLA_CE_MENT OF POLLEN FILTER, CLEANING OF VENTILATION SYSTEM AND CLEARING OF DEBRIS IN AIR CONDITIONER DRAINS. DUE AT 71,000 MILES.¦ Declined FRONT BRAKE PADS CLOSE TO MINIMUM SPECIFICATION AND MAY SET BRAKE WEAR WARNING LAMP BEFORE NEXT SERVICE / INSPECTION. RECOMMEND _RE_PLA_CE_ FRONT BRAKE PADS,ROTORS AND SENSORS.¦ Declined _PER_FORM_ MULTIPOINT INSPECTION ON VEHICLE WITH REPORT ON FINDINGS..¦ Declined TIRES CLOSE TO MINIMUM SPECIFICATION AND MAY BE UNDER SPECIFICATION BEFORE NEXT SERVICE / INSPECTION. | Brake Service¦Minor Mileage Service¦Cabin Air Filter Service¦Fuel System Service¦New Tire(s)¦Wheel Alignment Service
183331 | ¦ Declined TOP ENGINE CLEANER - CARBON BUILD UP ON INTAKE VALVES DUE TO DIRECT FUEL INJECTION DUE AT 71,000 MILES.¦ Declined YEARLY MAINTENANCE INTERVAL DUE AT 71,000 MILES.¦ Declined FOUR WHEEL ALIGNMENT ON ALL PORSCHE MODEL.¦ Declined CLIMATE CONTROL SERVICE INCLUDING _RE_PLA_CE_MENT OF POLLEN FILTER, CLEANING OF VENTILATION SYSTEM AND CLEARING OF DEBRIS IN AIR CONDITIONER DRAINS. DUE AT 71,000 MILES.¦ Declined FRONT BRAKE PADS CLOSE TO MINIMUM SPECIFICATION AND MAY SET BRAKE WEAR WARNING LAMP BEFORE NEXT SERVICE / INSPECTION. RECOMMEND _RE_PLA_CE_ FRONT BRAKE PADS,ROTORS AND SENSORS.¦ Declined _PER_FORM_ MULTIPOINT INSPECTION ON VEHICLE WITH REPORT ON FINDINGS..¦ Declined TIRES CLOSE TO MINIMUM SPECIFICATION AND MAY BE UNDER SPECIFICATION BEFORE NEXT SERVICE / INSPECTION. | Brake Service¦Minor Mileage Service¦Cabin Air Filter Service¦Fuel System Service¦New Tire(s)¦Wheel Alignment Service
183331 | ¦ Declined TOP ENGINE CLEANER - CARBON BUILD UP ON INTAKE VALVES DUE TO DIRECT FUEL INJECTION DUE AT 71,000 MILES.¦ Declined YEARLY MAINTENANCE INTERVAL DUE AT 71,000 MILES.¦ Declined FOUR WHEEL ALIGNMENT ON ALL PORSCHE MODEL.¦ Declined CLIMATE CONTROL SERVICE INCLUDING _RE_PLA_CE_MENT OF POLLEN FILTER, CLEANING OF VENTILATION SYSTEM AND CLEARING OF DEBRIS IN AIR CONDITIONER DRAINS. DUE AT 71,000 MILES.¦ Declined FRONT BRAKE PADS CLOSE TO MINIMUM SPECIFICATION AND MAY SET BRAKE WEAR WARNING LAMP BEFORE NEXT SERVICE / INSPECTION. RECOMMEND _RE_PLA_CE_ FRONT BRAKE PADS,ROTORS AND SENSORS.¦ Declined _PER_FORM_ MULTIPOINT INSPECTION ON VEHICLE WITH REPORT ON FINDINGS..¦ Declined TIRES CLOSE TO MINIMUM SPECIFICATION AND MAY BE UNDER SPECIFICATION BEFORE NEXT SERVICE / INSPECTION. | Brake Service¦Minor Mileage Service¦Cabin Air Filter Service¦Fuel System Service¦New Tire(s)¦Wheel Alignment Service
183331 | ¦ Declined TOP ENGINE CLEANER - CARBON BUILD UP ON INTAKE VALVES DUE TO DIRECT FUEL INJECTION DUE AT 71,000 MILES.¦ Declined YEARLY MAINTENANCE INTERVAL DUE AT 71,000 MILES.¦ Declined FOUR WHEEL ALIGNMENT ON ALL PORSCHE MODEL.¦ Declined CLIMATE CONTROL SERVICE INCLUDING _RE_PLA_CE_MENT OF POLLEN FILTER, CLEANING OF VENTILATION SYSTEM AND CLEARING OF DEBRIS IN AIR CONDITIONER DRAINS. DUE AT 71,000 MILES.¦ Declined FRONT BRAKE PADS CLOSE TO MINIMUM SPECIFICATION AND MAY SET BRAKE WEAR WARNING LAMP BEFORE NEXT SERVICE / INSPECTION. RECOMMEND _RE_PLA_CE_ FRONT BRAKE PADS,ROTORS AND SENSORS.¦ Declined _PER_FORM_ MULTIPOINT INSPECTION ON VEHICLE WITH REPORT ON FINDINGS..¦ Declined TIRES CLOSE TO MINIMUM SPECIFICATION AND MAY BE UNDER SPECIFICATION BEFORE NEXT SERVICE / INSPECTION. | Brake Service¦Minor Mileage Service¦Cabin Air Filter Service¦Fuel System Service¦New Tire(s)¦Wheel Alignment Service
183332 | ¦ Declined _PER_FORM_ED_ SERVICE MAINTENANCE- INCLUDES SPARK PLUGS/ OIL CHANGE/ BOTH POLLEN FILTERS/ LUBE SEALS/ CLEAN DRAINS | Cabin Air Filter Service¦Oil &amp; Filter Change¦Spark Plugs
183332 | ¦ Declined _PER_FORM_ED_ SERVICE MAINTENANCE- INCLUDES SPARK PLUGS/ OIL CHANGE/ BOTH POLLEN FILTERS/ LUBE SEALS/ CLEAN DRAINS | Cabin Air Filter Service¦Oil &amp; Filter Change¦Spark Plugs
183332 | ¦ Declined _PER_FORM_ED_ SERVICE MAINTENANCE- INCLUDES SPARK PLUGS/ OIL CHANGE/ BOTH POLLEN FILTERS/ LUBE SEALS/ CLEAN DRAINS | Cabin Air Filter Service¦Oil &amp; Filter Change¦Spark Plugs
183333 | ¦ Declined FOUR WHEEL ALIGNMENT ON ALL PORSCHE MODEL.¦ Declined _RE_PLA_CE_ FRONT BRAKE PADS,ROTORS AND SENSORS.¦ Declined _RE_PLA_CE_ WIPER BLADES.¦ Declined _RE_PLA_CE_ REAR BRAKE PADS, ROTORS, AND SENSORS.¦ Declined _PER_FORM_ED_ TIRE ROTATION.¦ Declined MOUNT AND BALANCE 2 TIRES | Brake Service¦New Tire(s)¦Tire Rotation¦Wheel Alignment Service¦Wheel Balance¦Wiper Blade Service
183333 | ¦ Declined FOUR WHEEL ALIGNMENT ON ALL PORSCHE MODEL.¦ Declined _RE_PLA_CE_ FRONT BRAKE PADS,ROTORS AND SENSORS.¦ Declined _RE_PLA_CE_ WIPER BLADES.¦ Declined _RE_PLA_CE_ REAR BRAKE PADS, ROTORS, AND SENSORS.¦ Declined _PER_FORM_ED_ TIRE ROTATION.¦ Declined MOUNT AND BALANCE 2 TIRES | Brake Service¦New Tire(s)¦Tire Rotation¦Wheel Alignment Service¦Wheel Balance¦Wiper Blade Service
183333 | ¦ Declined FOUR WHEEL ALIGNMENT ON ALL PORSCHE MODEL.¦ Declined _RE_PLA_CE_ FRONT BRAKE PADS,ROTORS AND SENSORS.¦ Declined _RE_PLA_CE_ WIPER BLADES.¦ Declined _RE_PLA_CE_ REAR BRAKE PADS, ROTORS, AND SENSORS.¦ Declined _PER_FORM_ED_ TIRE ROTATION.¦ Declined MOUNT AND BALANCE 2 TIRES | Brake Service¦New Tire(s)¦Tire Rotation¦Wheel Alignment Service¦Wheel Balance¦Wiper Blade Service
183333 | ¦ Declined FOUR WHEEL ALIGNMENT ON ALL PORSCHE MODEL.¦ Declined _RE_PLA_CE_ FRONT BRAKE PADS,ROTORS AND SENSORS.¦ Declined _RE_PLA_CE_ WIPER BLADES.¦ Declined _RE_PLA_CE_ REAR BRAKE PADS, ROTORS, AND SENSORS.¦ Declined _PER_FORM_ED_ TIRE ROTATION.¦ Declined MOUNT AND BALANCE 2 TIRES | Brake Service¦New Tire(s)¦Tire Rotation¦Wheel Alignment Service¦Wheel Balance¦Wiper Blade Service
183333 | ¦ Declined FOUR WHEEL ALIGNMENT ON ALL PORSCHE MODEL.¦ Declined _RE_PLA_CE_ FRONT BRAKE PADS,ROTORS AND SENSORS.¦ Declined _RE_PLA_CE_ WIPER BLADES.¦ Declined _RE_PLA_CE_ REAR BRAKE PADS, ROTORS, AND SENSORS.¦ Declined _PER_FORM_ED_ TIRE ROTATION.¦ Declined MOUNT AND BALANCE 2 TIRES | Brake Service¦New Tire(s)¦Tire Rotation¦Wheel Alignment Service¦Wheel Balance¦Wiper Blade Service
183333 | ¦ Declined FOUR WHEEL ALIGNMENT ON ALL PORSCHE MODEL.¦ Declined _RE_PLA_CE_ FRONT BRAKE PADS,ROTORS AND SENSORS.¦ Declined _RE_PLA_CE_ WIPER BLADES.¦ Declined _RE_PLA_CE_ REAR BRAKE PADS, ROTORS, AND SENSORS.¦ Declined _PER_FORM_ED_ TIRE ROTATION.¦ Declined MOUNT AND BALANCE 2 TIRES | Brake Service¦New Tire(s)¦Tire Rotation¦Wheel Alignment Service¦Wheel Balance¦Wiper Blade Service
183334 | ¦ Declined _PER_FORM_ COMPLETE FOUR WHEEL ALIGNMENT - INCLUDES ADJUSTING CAMBER, TOE AND CASTER WHEN POSSIBLE WITHIN MANUFACTURER'S FACTORY SPECIFICATIONS..¦ Declined MOUNT AND ROADFORCE BALANCE 4 TIRE/WHEEL.¦ Declined _RE_PLA_CE_ SPARK PLUGS.¦ Declined CUSTOMER REQUEST BRAKE FLUID FLUSH | Brake Service¦New Tire(s)¦Spark Plugs¦Wheel Balance
183334 | ¦ Declined _PER_FORM_ COMPLETE FOUR WHEEL ALIGNMENT - INCLUDES ADJUSTING CAMBER, TOE AND CASTER WHEN POSSIBLE WITHIN MANUFACTURER'S FACTORY SPECIFICATIONS..¦ Declined MOUNT AND ROADFORCE BALANCE 4 TIRE/WHEEL.¦ Declined _RE_PLA_CE_ SPARK PLUGS.¦ Declined CUSTOMER REQUEST BRAKE FLUID FLUSH | Brake Service¦New Tire(s)¦Spark Plugs¦Wheel Balance
183334 | ¦ Declined _PER_FORM_ COMPLETE FOUR WHEEL ALIGNMENT - INCLUDES ADJUSTING CAMBER, TOE AND CASTER WHEN POSSIBLE WITHIN MANUFACTURER'S FACTORY SPECIFICATIONS..¦ Declined MOUNT AND ROADFORCE BALANCE 4 TIRE/WHEEL.¦ Declined _RE_PLA_CE_ SPARK PLUGS.¦ Declined CUSTOMER REQUEST BRAKE FLUID FLUSH | Brake Service¦New Tire(s)¦Spark Plugs¦Wheel Balance
183334 | ¦ Declined _PER_FORM_ COMPLETE FOUR WHEEL ALIGNMENT - INCLUDES ADJUSTING CAMBER, TOE AND CASTER WHEN POSSIBLE WITHIN MANUFACTURER'S FACTORY SPECIFICATIONS..¦ Declined MOUNT AND ROADFORCE BALANCE 4 TIRE/WHEEL.¦ Declined _RE_PLA_CE_ SPARK PLUGS.¦ Declined CUSTOMER REQUEST BRAKE FLUID FLUSH | Brake Service¦New Tire(s)¦Spark Plugs¦Wheel Balance
183335 | ¦ Declined CLEAN AND INSPECT DRAINS REMOVE ALL COVERS AND WHEEL LINERS INSPECT AND CLEAN INLET AND OUTLET DRAINS _PER_FORM_ DRAIN FLOW TEST..¦ Declined ROAD FORCE BALANCE 4 TIRES | Wheel Balance
183336 | ¦ Declined CUSTOMER REQUEST BRAKE FLUID FLUSH.¦ Declined CAYMAN ANNUAL SERVICE | Brake Service¦Minor Mileage Service
183336 | ¦ Declined CUSTOMER REQUEST BRAKE FLUID FLUSH.¦ Declined CAYMAN ANNUAL SERVICE | Brake Service¦Minor Mileage Service
183353 | ¦ Declined _RE_PLA_CE_ ENGINE AIR FILTER CARTRIDGES - DUE EVERY FOUR YEARS OR 40K.¦ Declined ANNUAL ENGINE OIL SERVICE- OIL SERVICE DUE IN 12 DAYS.¦ Declined CUSTOMER REQUEST BRAKE FLUID FLUSH.¦ Declined BRAKE MISC. REPAIR- BRAKE FLUID FLUSH DUE EVERY TWO YEARS.¦ Declined REAR TRUNK SUPPORTS WEAK..¦ Declined MOUNT AND ROAD FORCE BALANCE 2 TIRE/WHEEL- PIRELLI P ZERO N0 245.35ZR20 91Y- BOTH FRONT TIRES WORN TO 4/32 AND SECONDARY RUBBER IS SHOWING | Air Filter Service¦Body Repair¦Brake Service¦New Tire(s)¦Wheel Balance¦Minor Mileage Service
183353 | ¦ Declined _RE_PLA_CE_ ENGINE AIR FILTER CARTRIDGES - DUE EVERY FOUR YEARS OR 40K.¦ Declined ANNUAL ENGINE OIL SERVICE- OIL SERVICE DUE IN 12 DAYS.¦ Declined CUSTOMER REQUEST BRAKE FLUID FLUSH.¦ Declined BRAKE MISC. REPAIR- BRAKE FLUID FLUSH DUE EVERY TWO YEARS.¦ Declined REAR TRUNK SUPPORTS WEAK..¦ Declined MOUNT AND ROAD FORCE BALANCE 2 TIRE/WHEEL- PIRELLI P ZERO N0 245.35ZR20 91Y- BOTH FRONT TIRES WORN TO 4/32 AND SECONDARY RUBBER IS SHOWING | Air Filter Service¦Body Repair¦Brake Service¦New Tire(s)¦Wheel Balance¦Minor Mileage Service
183353 | ¦ Declined _RE_PLA_CE_ ENGINE AIR FILTER CARTRIDGES - DUE EVERY FOUR YEARS OR 40K.¦ Declined ANNUAL ENGINE OIL SERVICE- OIL SERVICE DUE IN 12 DAYS.¦ Declined CUSTOMER REQUEST BRAKE FLUID FLUSH.¦ Declined BRAKE MISC. REPAIR- BRAKE FLUID FLUSH DUE EVERY TWO YEARS.¦ Declined REAR TRUNK SUPPORTS WEAK..¦ Declined MOUNT AND ROAD FORCE BALANCE 2 TIRE/WHEEL- PIRELLI P ZERO N0 245.35ZR20 91Y- BOTH FRONT TIRES WORN TO 4/32 AND SECONDARY RUBBER IS SHOWING | Air Filter Service¦Body Repair¦Brake Service¦New Tire(s)¦Wheel Balance¦Minor Mileage Service
183353 | ¦ Declined _RE_PLA_CE_ ENGINE AIR FILTER CARTRIDGES - DUE EVERY FOUR YEARS OR 40K.¦ Declined ANNUAL ENGINE OIL SERVICE- OIL SERVICE DUE IN 12 DAYS.¦ Declined CUSTOMER REQUEST BRAKE FLUID FLUSH.¦ Declined BRAKE MISC. REPAIR- BRAKE FLUID FLUSH DUE EVERY TWO YEARS.¦ Declined REAR TRUNK SUPPORTS WEAK..¦ Declined MOUNT AND ROAD FORCE BALANCE 2 TIRE/WHEEL- PIRELLI P ZERO N0 245.35ZR20 91Y- BOTH FRONT TIRES WORN TO 4/32 AND SECONDARY RUBBER IS SHOWING | Air Filter Service¦Body Repair¦Brake Service¦New Tire(s)¦Wheel Balance¦Minor Mileage Service
183353 | ¦ Declined _RE_PLA_CE_ ENGINE AIR FILTER CARTRIDGES - DUE EVERY FOUR YEARS OR 40K.¦ Declined ANNUAL ENGINE OIL SERVICE- OIL SERVICE DUE IN 12 DAYS.¦ Declined CUSTOMER REQUEST BRAKE FLUID FLUSH.¦ Declined BRAKE MISC. REPAIR- BRAKE FLUID FLUSH DUE EVERY TWO YEARS.¦ Declined REAR TRUNK SUPPORTS WEAK..¦ Declined MOUNT AND ROAD FORCE BALANCE 2 TIRE/WHEEL- PIRELLI P ZERO N0 245.35ZR20 91Y- BOTH FRONT TIRES WORN TO 4/32 AND SECONDARY RUBBER IS SHOWING | Air Filter Service¦Body Repair¦Brake Service¦New Tire(s)¦Wheel Balance¦Minor Mileage Service
183353 | ¦ Declined _RE_PLA_CE_ ENGINE AIR FILTER CARTRIDGES - DUE EVERY FOUR YEARS OR 40K.¦ Declined ANNUAL ENGINE OIL SERVICE- OIL SERVICE DUE IN 12 DAYS.¦ Declined CUSTOMER REQUEST BRAKE FLUID FLUSH.¦ Declined BRAKE MISC. REPAIR- BRAKE FLUID FLUSH DUE EVERY TWO YEARS.¦ Declined REAR TRUNK SUPPORTS WEAK..¦ Declined MOUNT AND ROAD FORCE BALANCE 2 TIRE/WHEEL- PIRELLI P ZERO N0 245.35ZR20 91Y- BOTH FRONT TIRES WORN TO 4/32 AND SECONDARY RUBBER IS SHOWING | Air Filter Service¦Body Repair¦Brake Service¦New Tire(s)¦Wheel Balance¦Minor Mileage Service
183355 | ¦ Declined _PER_FORM_ COMPLETE FOUR WHEEL ALIGNMENT- WITH 2 FORWARD FACING SAFETY SENSOR CALIBRATIONS.¦ Declined CUSTOMER REQUEST CLEAN RADIATORS AND A/C CONDENSERS..¦ Declined ROAD FORCE BALANCE 4 TIRES | Cooling System Service¦Wheel Alignment Service¦Wheel Balance
183355 | ¦ Declined _PER_FORM_ COMPLETE FOUR WHEEL ALIGNMENT- WITH 2 FORWARD FACING SAFETY SENSOR CALIBRATIONS.¦ Declined CUSTOMER REQUEST CLEAN RADIATORS AND A/C CONDENSERS..¦ Declined ROAD FORCE BALANCE 4 TIRES | Cooling System Service¦Wheel Alignment Service¦Wheel Balance
183355 | ¦ Declined _PER_FORM_ COMPLETE FOUR WHEEL ALIGNMENT- WITH 2 FORWARD FACING SAFETY SENSOR CALIBRATIONS.¦ Declined CUSTOMER REQUEST CLEAN RADIATORS AND A/C CONDENSERS..¦ Declined ROAD FORCE BALANCE 4 TIRES | Cooling System Service¦Wheel Alignment Service¦Wheel Balance
183356 | ¦ Declined MOUNT AND ROADFORCE BALANCE 4 TIRE/WHEEL- DUE TO LOW TREAD DEPTH// CORDS EXPOSED ON BOTH FRONT TIRES.¦ Declined _PER_FORM_ COMPLETE FOUR WHEEL ALIGNMENT - INCLUDES ADJUSTING CAMBER, TOE AND CASTER WHEN POSSIBLE WITHIN MANUFACTURER'S FACTORY SPECIFICATIONS.- PROLONG NEW TIRE LIFE | New Tire(s)¦Wheel Balance
183356 | ¦ Declined MOUNT AND ROADFORCE BALANCE 4 TIRE/WHEEL- DUE TO LOW TREAD DEPTH// CORDS EXPOSED ON BOTH FRONT TIRES.¦ Declined _PER_FORM_ COMPLETE FOUR WHEEL ALIGNMENT - INCLUDES ADJUSTING CAMBER, TOE AND CASTER WHEN POSSIBLE WITHIN MANUFACTURER'S FACTORY SPECIFICATIONS.- PROLONG NEW TIRE LIFE | New Tire(s)¦Wheel Balance
183357 | ¦ Declined _RE_PLA_CE_ SPARK PLUGS W/RECOMMENDED PARTS.¦ Declined _RE_PLA_CE_ WIPER BLADES.¦ Declined _PER_FORM_ED_ CLIMATE CONTROL SERVICE INCLUDING _RE_PLA_CE_MENT OF POLLEN FILTER, CLEANING OF VENTILATION SYSTEM AND CLEARING OF DEBRIS IN AIR CONDITIONER DRAINS..¦ Declined PORSCHE RECOMMENDED BI-ANNUAL BRAKE FLUID FLUSH | Brake Service¦Cabin Air Filter Service¦Spark Plugs¦Wiper Blade Service
183357 | ¦ Declined _RE_PLA_CE_ SPARK PLUGS W/RECOMMENDED PARTS.¦ Declined _RE_PLA_CE_ WIPER BLADES.¦ Declined _PER_FORM_ED_ CLIMATE CONTROL SERVICE INCLUDING _RE_PLA_CE_MENT OF POLLEN FILTER, CLEANING OF VENTILATION SYSTEM AND CLEARING OF DEBRIS IN AIR CONDITIONER DRAINS..¦ Declined PORSCHE RECOMMENDED BI-ANNUAL BRAKE FLUID FLUSH | Brake Service¦Cabin Air Filter Service¦Spark Plugs¦Wiper Blade Service
183357 | ¦ Declined _RE_PLA_CE_ SPARK PLUGS W/RECOMMENDED PARTS.¦ Declined _RE_PLA_CE_ WIPER BLADES.¦ Declined _PER_FORM_ED_ CLIMATE CONTROL SERVICE INCLUDING _RE_PLA_CE_MENT OF POLLEN FILTER, CLEANING OF VENTILATION SYSTEM AND CLEARING OF DEBRIS IN AIR CONDITIONER DRAINS..¦ Declined PORSCHE RECOMMENDED BI-ANNUAL BRAKE FLUID FLUSH | Brake Service¦Cabin Air Filter Service¦Spark Plugs¦Wiper Blade Service
183357 | ¦ Declined _RE_PLA_CE_ SPARK PLUGS W/RECOMMENDED PARTS.¦ Declined _RE_PLA_CE_ WIPER BLADES.¦ Declined _PER_FORM_ED_ CLIMATE CONTROL SERVICE INCLUDING _RE_PLA_CE_MENT OF POLLEN FILTER, CLEANING OF VENTILATION SYSTEM AND CLEARING OF DEBRIS IN AIR CONDITIONER DRAINS..¦ Declined PORSCHE RECOMMENDED BI-ANNUAL BRAKE FLUID FLUSH | Brake Service¦Cabin Air Filter Service¦Spark Plugs¦Wiper Blade Service
183358 | ¦ Declined _PER_FORM_ COMPLETE FOUR WHEEL ALIGNMENT - INCLUDES ADJUSTING CAMBER, TOE AND CASTER WHEN POSSIBLE WITHIN MANUFACTURER'S FACTORY SPECIFICATIONS..¦ Declined CUSTOMER REQUEST BRAKE FLUID FLUSH.¦ Declined REMOVE FRONT BUMPER, INSPECT DAMAGE AND REINSTALL TRIM IF POSSIBLE. _PER_FORM_ RADIATOR AND CONDENSER CLEAN WHILE BUMP IS REMOVED..¦ Declined _RE_PLA_CE_ FRONT UNDERPANEL. LARGE PORTION MISSING | Brake Service¦Wheel Alignment Service
183358 | ¦ Declined _PER_FORM_ COMPLETE FOUR WHEEL ALIGNMENT - INCLUDES ADJUSTING CAMBER, TOE AND CASTER WHEN POSSIBLE WITHIN MANUFACTURER'S FACTORY SPECIFICATIONS..¦ Declined CUSTOMER REQUEST BRAKE FLUID FLUSH.¦ Declined REMOVE FRONT BUMPER, INSPECT DAMAGE AND REINSTALL TRIM IF POSSIBLE. _PER_FORM_ RADIATOR AND CONDENSER CLEAN WHILE BUMP IS REMOVED..¦ Declined _RE_PLA_CE_ FRONT UNDERPANEL. LARGE PORTION MISSING | Brake Service¦Wheel Alignment Service
183359 | ¦ Declined _RE_PLA_CE_ REAR BRAKE PADS | Brake Service
183360 | ¦ Declined _PER_FORM_ED_ oil and filter service..¦ Declined CUSTOMER REQUEST BRAKE FLUID FLUSH.¦ Declined _RE_PLA_CE_ COOLANT VENT LINE | Brake Service¦Cooling System Service¦Oil &amp; Filter Change
183360 | ¦ Declined _PER_FORM_ED_ oil and filter service..¦ Declined CUSTOMER REQUEST BRAKE FLUID FLUSH.¦ Declined _RE_PLA_CE_ COOLANT VENT LINE | Brake Service¦Cooling System Service¦Oil &amp; Filter Change
183360 | ¦ Declined _PER_FORM_ED_ oil and filter service..¦ Declined CUSTOMER REQUEST BRAKE FLUID FLUSH.¦ Declined _RE_PLA_CE_ COOLANT VENT LINE | Brake Service¦Cooling System Service¦Oil &amp; Filter Change
183361 | ¦ Declined _PER_FORM_ COMPLETE FOUR WHEEL ALIGNMENT - INCLUDES ADJUSTING CAMBER, TOE AND CASTER WHEN POSSIBLE WITHIN MANUFACTURER'S FACTORY SPECIFICATIONS..¦ Declined CUSTOMER REQUEST BRAKE FLUID FLUSH.¦ Declined ROAD FORCE BALANCE 4 TIRES | Brake Service¦Wheel Alignment Service¦Wheel Balance
183361 | ¦ Declined _PER_FORM_ COMPLETE FOUR WHEEL ALIGNMENT - INCLUDES ADJUSTING CAMBER, TOE AND CASTER WHEN POSSIBLE WITHIN MANUFACTURER'S FACTORY SPECIFICATIONS..¦ Declined CUSTOMER REQUEST BRAKE FLUID FLUSH.¦ Declined ROAD FORCE BALANCE 4 TIRES | Brake Service¦Wheel Alignment Service¦Wheel Balance
183361 | ¦ Declined _PER_FORM_ COMPLETE FOUR WHEEL ALIGNMENT - INCLUDES ADJUSTING CAMBER, TOE AND CASTER WHEN POSSIBLE WITHIN MANUFACTURER'S FACTORY SPECIFICATIONS..¦ Declined CUSTOMER REQUEST BRAKE FLUID FLUSH.¦ Declined ROAD FORCE BALANCE 4 TIRES | Brake Service¦Wheel Alignment Service¦Wheel Balance
183362 | ¦ Declined _PER_FORM_ED_ CLIMATE CONTROL SERVICE INCLUDING _RE_PLA_CE_MENT OF POLLEN FILTER, CLEANING OF VENTILATION SYSTEM AND CLEARING OF DEBRIS IN AIR CONDITIONER DRAINS. | Cabin Air Filter Service
183381 | ¦ Declined _PER_FORM_ COMPLETE FOUR WHEEL ALIGNMENT - INCLUDES ADJUSTING CAMBER, TOE AND CASTER WHEN POSSIBLE WITHIN MANUFACTURER'S FACTORY SPECIFICATIONS..¦ Declined CLEAN AND INSPECT DRAINS REMOVE ALL COVERS AND WHEEL LINERS INSPECT AND CLEAN INLET AND OUTLET DRAINS _PER_FORM_ DRAIN FLOW TEST..¦ Declined MOUNT AND ROADFORCE BALANCE 1 TIRE/WHEEL pirelli scorpion verde n0 265/50/19.¦ Declined CUSTOMER REQUEST BRAKE FLUID FLUSH.¦ Declined ROAD FORCE BALANCE 4 TIRES | Brake Service¦New Tire(s)¦Wheel Balance
183381 | ¦ Declined _PER_FORM_ COMPLETE FOUR WHEEL ALIGNMENT - INCLUDES ADJUSTING CAMBER, TOE AND CASTER WHEN POSSIBLE WITHIN MANUFACTURER'S FACTORY SPECIFICATIONS..¦ Declined CLEAN AND INSPECT DRAINS REMOVE ALL COVERS AND WHEEL LINERS INSPECT AND CLEAN INLET AND OUTLET DRAINS _PER_FORM_ DRAIN FLOW TEST..¦ Declined MOUNT AND ROADFORCE BALANCE 1 TIRE/WHEEL pirelli scorpion verde n0 265/50/19.¦ Declined CUSTOMER REQUEST BRAKE FLUID FLUSH.¦ Declined ROAD FORCE BALANCE 4 TIRES | Brake Service¦New Tire(s)¦Wheel Balance
183381 | ¦ Declined _PER_FORM_ COMPLETE FOUR WHEEL ALIGNMENT - INCLUDES ADJUSTING CAMBER, TOE AND CASTER WHEN POSSIBLE WITHIN MANUFACTURER'S FACTORY SPECIFICATIONS..¦ Declined CLEAN AND INSPECT DRAINS REMOVE ALL COVERS AND WHEEL LINERS INSPECT AND CLEAN INLET AND OUTLET DRAINS _PER_FORM_ DRAIN FLOW TEST..¦ Declined MOUNT AND ROADFORCE BALANCE 1 TIRE/WHEEL pirelli scorpion verde n0 265/50/19.¦ Declined CUSTOMER REQUEST BRAKE FLUID FLUSH.¦ Declined ROAD FORCE BALANCE 4 TIRES | Brake Service¦New Tire(s)¦Wheel Balance
183382 | ¦ Declined ROADFORCE BALANCE 2 TIRE/WHEEL.¦ Declined CUSTOMER REQUEST CLEAN RADIATORS AND A/C CONDENSERS..¦ Declined _PER_FORM_ COMPLETE FOUR WHEEL ALIGNMENT - INCLUDES ADJUSTING CAMBER, TOE AND CASTER WHEN POSSIBLE WITHIN MANUFACTURER'S FACTORY SPECIFICATIONS..¦ Declined _RE_PLA_CE_ DRAIN PLUG + DRAIN + FILL | Cooling System Service¦Wheel Alignment Service¦Wheel Balance
183382 | ¦ Declined ROADFORCE BALANCE 2 TIRE/WHEEL.¦ Declined CUSTOMER REQUEST CLEAN RADIATORS AND A/C CONDENSERS..¦ Declined _PER_FORM_ COMPLETE FOUR WHEEL ALIGNMENT - INCLUDES ADJUSTING CAMBER, TOE AND CASTER WHEN POSSIBLE WITHIN MANUFACTURER'S FACTORY SPECIFICATIONS..¦ Declined _RE_PLA_CE_ DRAIN PLUG + DRAIN + FILL | Cooling System Service¦Wheel Alignment Service¦Wheel Balance
183382 | ¦ Declined ROADFORCE BALANCE 2 TIRE/WHEEL.¦ Declined CUSTOMER REQUEST CLEAN RADIATORS AND A/C CONDENSERS..¦ Declined _PER_FORM_ COMPLETE FOUR WHEEL ALIGNMENT - INCLUDES ADJUSTING CAMBER, TOE AND CASTER WHEN POSSIBLE WITHIN MANUFACTURER'S FACTORY SPECIFICATIONS..¦ Declined _RE_PLA_CE_ DRAIN PLUG + DRAIN + FILL | Cooling System Service¦Wheel Alignment Service¦Wheel Balance
183383 | ¦ Declined _RE_PLA_CE_ ENGINE AIR FILTER.¦ Declined _PER_FORM_ED_ CLIMATE CONTROL SERVICE INCLUDING _RE_PLA_CE_MENT OF POLLEN FILTER, CLEANING OF VENTILATION SYSTEM AND CLEARING OF DEBRIS IN AIR CONDITIONER DRAINS..¦ Declined PORSCHE RECOMMENDED BI-ANNUAL BRAKE FLUID FLUSH.¦ Declined FOUR WHEEL ALIGNMENT ON ALL PORSCHE MODEL.¦ Declined _RE_PLA_CE_ SPARK PLUGS W/RECOMMENDED PARTS.¦ Declined _PER_FORM_ THROTTLE BODY CLEANING SERVICE. | Wheel Alignment Service¦Brake Service¦Air Filter Service¦Cabin Air Filter Service¦Spark Plugs¦Throttle Body Service
183383 | ¦ Declined _RE_PLA_CE_ ENGINE AIR FILTER.¦ Declined _PER_FORM_ED_ CLIMATE CONTROL SERVICE INCLUDING _RE_PLA_CE_MENT OF POLLEN FILTER, CLEANING OF VENTILATION SYSTEM AND CLEARING OF DEBRIS IN AIR CONDITIONER DRAINS..¦ Declined PORSCHE RECOMMENDED BI-ANNUAL BRAKE FLUID FLUSH.¦ Declined FOUR WHEEL ALIGNMENT ON ALL PORSCHE MODEL.¦ Declined _RE_PLA_CE_ SPARK PLUGS W/RECOMMENDED PARTS.¦ Declined _PER_FORM_ THROTTLE BODY CLEANING SERVICE. | Wheel Alignment Service¦Brake Service¦Air Filter Service¦Cabin Air Filter Service¦Spark Plugs¦Throttle Body Service
183383 | ¦ Declined _RE_PLA_CE_ ENGINE AIR FILTER.¦ Declined _PER_FORM_ED_ CLIMATE CONTROL SERVICE INCLUDING _RE_PLA_CE_MENT OF POLLEN FILTER, CLEANING OF VENTILATION SYSTEM AND CLEARING OF DEBRIS IN AIR CONDITIONER DRAINS..¦ Declined PORSCHE RECOMMENDED BI-ANNUAL BRAKE FLUID FLUSH.¦ Declined FOUR WHEEL ALIGNMENT ON ALL PORSCHE MODEL.¦ Declined _RE_PLA_CE_ SPARK PLUGS W/RECOMMENDED PARTS.¦ Declined _PER_FORM_ THROTTLE BODY CLEANING SERVICE. | Wheel Alignment Service¦Brake Service¦Air Filter Service¦Cabin Air Filter Service¦Spark Plugs¦Throttle Body Service
183383 | ¦ Declined _RE_PLA_CE_ ENGINE AIR FILTER.¦ Declined _PER_FORM_ED_ CLIMATE CONTROL SERVICE INCLUDING _RE_PLA_CE_MENT OF POLLEN FILTER, CLEANING OF VENTILATION SYSTEM AND CLEARING OF DEBRIS IN AIR CONDITIONER DRAINS..¦ Declined PORSCHE RECOMMENDED BI-ANNUAL BRAKE FLUID FLUSH.¦ Declined FOUR WHEEL ALIGNMENT ON ALL PORSCHE MODEL.¦ Declined _RE_PLA_CE_ SPARK PLUGS W/RECOMMENDED PARTS.¦ Declined _PER_FORM_ THROTTLE BODY CLEANING SERVICE. | Wheel Alignment Service¦Brake Service¦Air Filter Service¦Cabin Air Filter Service¦Spark Plugs¦Throttle Body Service
183383 | ¦ Declined _RE_PLA_CE_ ENGINE AIR FILTER.¦ Declined _PER_FORM_ED_ CLIMATE CONTROL SERVICE INCLUDING _RE_PLA_CE_MENT OF POLLEN FILTER, CLEANING OF VENTILATION SYSTEM AND CLEARING OF DEBRIS IN AIR CONDITIONER DRAINS..¦ Declined PORSCHE RECOMMENDED BI-ANNUAL BRAKE FLUID FLUSH.¦ Declined FOUR WHEEL ALIGNMENT ON ALL PORSCHE MODEL.¦ Declined _RE_PLA_CE_ SPARK PLUGS W/RECOMMENDED PARTS.¦ Declined _PER_FORM_ THROTTLE BODY CLEANING SERVICE. | Wheel Alignment Service¦Brake Service¦Air Filter Service¦Cabin Air Filter Service¦Spark Plugs¦Throttle Body Service
183383 | ¦ Declined _RE_PLA_CE_ ENGINE AIR FILTER.¦ Declined _PER_FORM_ED_ CLIMATE CONTROL SERVICE INCLUDING _RE_PLA_CE_MENT OF POLLEN FILTER, CLEANING OF VENTILATION SYSTEM AND CLEARING OF DEBRIS IN AIR CONDITIONER DRAINS..¦ Declined PORSCHE RECOMMENDED BI-ANNUAL BRAKE FLUID FLUSH.¦ Declined FOUR WHEEL ALIGNMENT ON ALL PORSCHE MODEL.¦ Declined _RE_PLA_CE_ SPARK PLUGS W/RECOMMENDED PARTS.¦ Declined _PER_FORM_ THROTTLE BODY CLEANING SERVICE. | Wheel Alignment Service¦Brake Service¦Air Filter Service¦Cabin Air Filter Service¦Spark Plugs¦Throttle Body Service
183384 | ¦ Declined MISC. REPAIRS.- _RE_PLA_CE_ BOTH ENGINE AIR FILTERS DUE TO TIME/ NO HISTORY. RECOMMENDED EVERY 4 YEARS/ 40K MILES.¦ Declined MOUNT AND ROADFORCE BALANCE 1 TIRE/WHEEL- DUE TO LOW WEAR ON TIRE. 2.5/32' | New Tire(s)¦Wheel Balance
183384 | ¦ Declined MISC. REPAIRS.- _RE_PLA_CE_ BOTH ENGINE AIR FILTERS DUE TO TIME/ NO HISTORY. RECOMMENDED EVERY 4 YEARS/ 40K MILES.¦ Declined MOUNT AND ROADFORCE BALANCE 1 TIRE/WHEEL- DUE TO LOW WEAR ON TIRE. 2.5/32' | New Tire(s)¦Wheel Balance
183386 | ¦ Declined _RE_PLA_CE_ WIPER BLADES.¦ Declined FOUR WHEEL ALIGNMENT ON ALL PORSCHE MODEL | Wheel Alignment Service¦Wiper Blade Service
183386 | ¦ Declined _RE_PLA_CE_ WIPER BLADES.¦ Declined FOUR WHEEL ALIGNMENT ON ALL PORSCHE MODEL | Wheel Alignment Service¦Wiper Blade Service
183387 | ¦ Declined _PER_FORM_ COMPLETE FOUR WHEEL ALIGNMENT - INCLUDES ADJUSTING CAMBER, TOE AND CASTER WHEN POSSIBLE WITHIN MANUFACTURER'S FACTORY SPECIFICATIONS..¦ Declined MOUNT AND ROADFORCE BALANCE 2 TIRE/WHEEL. REAR TIRES AT 3-4/32' IN CENTER OF TIRE. RECOMMEND _RE_PLA_CE_. | Wheel Balance¦New Tire(s)
183387 | ¦ Declined _PER_FORM_ COMPLETE FOUR WHEEL ALIGNMENT - INCLUDES ADJUSTING CAMBER, TOE AND CASTER WHEN POSSIBLE WITHIN MANUFACTURER'S FACTORY SPECIFICATIONS..¦ Declined MOUNT AND ROADFORCE BALANCE 2 TIRE/WHEEL. REAR TIRES AT 3-4/32' IN CENTER OF TIRE. RECOMMEND _RE_PLA_CE_. | Wheel Balance¦New Tire(s)
183388 | ¦ Declined MOUNT AND BALANCE 2 TIRES | Wheel Balance
183389 | ¦ Declined CUSTOMER REQUEST BRAKE FLUID FLUSH.¦ Declined _PER_FORM_ COMPLETE FOUR WHEEL ALIGNMENT - INCLUDES ADJUSTING CAMBER, TOE AND CASTER WHEN POSSIBLE WITHIN MANUFACTURER'S FACTORY SPECIFICATIONS..¦ Declined ROADFORCE BALANCE ALL FOUR WHEEL AND ROTATE IF POSSIBLE. | Brake Service¦Wheel Alignment Service
183389 | ¦ Declined CUSTOMER REQUEST BRAKE FLUID FLUSH.¦ Declined _PER_FORM_ COMPLETE FOUR WHEEL ALIGNMENT - INCLUDES ADJUSTING CAMBER, TOE AND CASTER WHEN POSSIBLE WITHIN MANUFACTURER'S FACTORY SPECIFICATIONS..¦ Declined ROADFORCE BALANCE ALL FOUR WHEEL AND ROTATE IF POSSIBLE. | Brake Service¦Wheel Alignment Service
183390 | ¦ Declined _PER_FORM_ COMPLETE FOUR WHEEL ALIGNMENT - INCLUDES ADJUSTING CAMBER, TOE AND CASTER WHEN POSSIBLE WITHIN MANUFACTURER'S FACTORY SPECIFICATIONS.- DUE TO SUSPENSION DISASSEMBLY.¦ Declined _PER_FORM_ED_ oil and filter service.- DUE TO SERVICE INTERVAL. WARNING CAME ON DURING FINAL TEST DRIVE.¦ Declined REPAIR BOTH FRONT AXLES. DUE TO LEAKING INNER AXLE BOOTS | Drive Train Service¦Oil &amp; Filter Change¦Wheel Alignment Service
183390 | ¦ Declined _PER_FORM_ COMPLETE FOUR WHEEL ALIGNMENT - INCLUDES ADJUSTING CAMBER, TOE AND CASTER WHEN POSSIBLE WITHIN MANUFACTURER'S FACTORY SPECIFICATIONS.- DUE TO SUSPENSION DISASSEMBLY.¦ Declined _PER_FORM_ED_ oil and filter service.- DUE TO SERVICE INTERVAL. WARNING CAME ON DURING FINAL TEST DRIVE.¦ Declined REPAIR BOTH FRONT AXLES. DUE TO LEAKING INNER AXLE BOOTS | Drive Train Service¦Oil &amp; Filter Change¦Wheel Alignment Service
183390 | ¦ Declined _PER_FORM_ COMPLETE FOUR WHEEL ALIGNMENT - INCLUDES ADJUSTING CAMBER, TOE AND CASTER WHEN POSSIBLE WITHIN MANUFACTURER'S FACTORY SPECIFICATIONS.- DUE TO SUSPENSION DISASSEMBLY.¦ Declined _PER_FORM_ED_ oil and filter service.- DUE TO SERVICE INTERVAL. WARNING CAME ON DURING FINAL TEST DRIVE.¦ Declined REPAIR BOTH FRONT AXLES. DUE TO LEAKING INNER AXLE BOOTS | Drive Train Service¦Oil &amp; Filter Change¦Wheel Alignment Service
183391 | ¦ Declined MOUNT AND ROADFORCE BALANCE 1 TIRE/WHEEL pirelli pzero 305/30zr20 n0 | New Tire(s)¦Wheel Balance
183391 | ¦ Declined MOUNT AND ROADFORCE BALANCE 1 TIRE/WHEEL pirelli pzero 305/30zr20 n0 | New Tire(s)¦Wheel Balance
183392 | ¦ Declined _PER_FORM_ COMPLETE FOUR WHEEL ALIGNMENT - WITH 1 FORWARD FACING SAFETY SENSOR CALIBRATION.¦ Declined ROAD FORCE BALANCE 4 TIRES | Wheel Alignment Service¦Wheel Balance
183392 | ¦ Declined _PER_FORM_ COMPLETE FOUR WHEEL ALIGNMENT - WITH 1 FORWARD FACING SAFETY SENSOR CALIBRATION.¦ Declined ROAD FORCE BALANCE 4 TIRES | Wheel Alignment Service¦Wheel Balance
183406 | ¦ Declined _PER_FORM_ COMPLETE FOUR WHEEL ALIGNMENT- WITH 2 FORWARD FACING SAFETY SENSOR CALIBRATIONS.¦ Declined MOUNT AND ROADFORCE BALANCE 4 TIRE/WHEEL | New Tire(s)¦Wheel Balance
183406 | ¦ Declined _PER_FORM_ COMPLETE FOUR WHEEL ALIGNMENT- WITH 2 FORWARD FACING SAFETY SENSOR CALIBRATIONS.¦ Declined MOUNT AND ROADFORCE BALANCE 4 TIRE/WHEEL | New Tire(s)¦Wheel Balance
183407 | ¦ Declined _RE_PLA_CE_ WIPER BLADES | Wiper Blade Service
183408 | ¦ Declined _PER_FORM_ED_ CLIMATE CONTROL SERVICE INCLUDING _RE_PLA_CE_MENT OF POLLEN FILTER, CLEANING OF VENTILATION SYSTEM AND CLEARING OF DEBRIS IN AIR CONDITIONER DRAINS. | Cabin Air Filter Service
183409 | ¦ Declined _RE_PLA_CE_ SPARK PLUGS.¦ Declined CUSTOMER REQUEST BRAKE FLUID FLUSH | Brake Service¦Spark Plugs
183409 | ¦ Declined _RE_PLA_CE_ SPARK PLUGS.¦ Declined CUSTOMER REQUEST BRAKE FLUID FLUSH | Brake Service¦Spark Plugs
183410 | ¦ Declined _PER_FORM_ COMPLETE FOUR WHEEL ALIGNMENT - INCLUDES ADJUSTING CAMBER, TOE AND CASTER WHEN POSSIBLE WITHIN MANUFACTURER'S FACTORY SPECIFICATIONS..¦ Declined MOUNT AND ROADFORCE BALANCE 2 TIRE/WHEEL michelin pilot sport ps2 n3 225/40/18 | New Tire(s)¦Wheel Balance
183410 | ¦ Declined _PER_FORM_ COMPLETE FOUR WHEEL ALIGNMENT - INCLUDES ADJUSTING CAMBER, TOE AND CASTER WHEN POSSIBLE WITHIN MANUFACTURER'S FACTORY SPECIFICATIONS..¦ Declined MOUNT AND ROADFORCE BALANCE 2 TIRE/WHEEL michelin pilot sport ps2 n3 225/40/18 | New Tire(s)¦Wheel Balance
183411 | ¦ Declined PORSCHE RECOMMENDED BI-ANNUAL BRAKE FLUID FLUSH | Brake Service
183413 | ¦ Declined _RE_PLA_CE_D FRONT BRAKE PADS AND SENSORS..¦ Declined _RE_PLA_CE_ POLLEN FILTER.¦ Declined CUSTOMER REQUEST BRAKE FLUID FLUSH | Brake Service¦Cabin Air Filter Service
183413 | ¦ Declined _RE_PLA_CE_D FRONT BRAKE PADS AND SENSORS..¦ Declined _RE_PLA_CE_ POLLEN FILTER.¦ Declined CUSTOMER REQUEST BRAKE FLUID FLUSH | Brake Service¦Cabin Air Filter Service
183414 | ¦ Declined PORSCHE RECOMMENDED BI-ANNUAL BRAKE FLUID FLUSH.¦ Declined _PER_FORM_ED_ CLIMATE CONTROL SERVICE INCLUDING _RE_PLA_CE_MENT OF POLLEN FILTER, CLEANING OF VENTILATION SYSTEM AND CLEARING OF DEBRIS IN AIR CONDITIONER DRAINS..¦ Declined _RE_PLA_CE_ FRONT BRAKE PADS,ROTORS AND SENSORS | Brake Service¦Cabin Air Filter Service¦Recommended Service
183414 | ¦ Declined PORSCHE RECOMMENDED BI-ANNUAL BRAKE FLUID FLUSH.¦ Declined _PER_FORM_ED_ CLIMATE CONTROL SERVICE INCLUDING _RE_PLA_CE_MENT OF POLLEN FILTER, CLEANING OF VENTILATION SYSTEM AND CLEARING OF DEBRIS IN AIR CONDITIONER DRAINS..¦ Declined _RE_PLA_CE_ FRONT BRAKE PADS,ROTORS AND SENSORS | Brake Service¦Cabin Air Filter Service¦Recommended Service
183414 | ¦ Declined PORSCHE RECOMMENDED BI-ANNUAL BRAKE FLUID FLUSH.¦ Declined _PER_FORM_ED_ CLIMATE CONTROL SERVICE INCLUDING _RE_PLA_CE_MENT OF POLLEN FILTER, CLEANING OF VENTILATION SYSTEM AND CLEARING OF DEBRIS IN AIR CONDITIONER DRAINS..¦ Declined _RE_PLA_CE_ FRONT BRAKE PADS,ROTORS AND SENSORS | Brake Service¦Cabin Air Filter Service¦Recommended Service
183415 | ¦ Declined FOUR WHEEL ALIGNMENT ON ALL PORSCHE MODEL | Wheel Alignment Service
183417 | ¦ Declined CUSTOMER REQUEST BRAKE FLUID FLUSH.¦ Declined _RE_PLA_CE_ SPARK PLUGS.¦ Declined _PER_FORM_ COMPLETE FOUR WHEEL ALIGNMENT - WITH 1 FORWARD FACING SAFETY SENSOR CALIBRATION | Brake Service¦Spark Plugs
183417 | ¦ Declined CUSTOMER REQUEST BRAKE FLUID FLUSH.¦ Declined _RE_PLA_CE_ SPARK PLUGS.¦ Declined _PER_FORM_ COMPLETE FOUR WHEEL ALIGNMENT - WITH 1 FORWARD FACING SAFETY SENSOR CALIBRATION | Brake Service¦Spark Plugs
183418 | ¦ Declined ROADFORCE BALANCE 3 TIRES..¦ Declined _PER_FORM_ COMPLETE FOUR WHEEL ALIGNMENT - INCLUDES ADJUSTING CAMBER, TOE AND CASTER WHEN POSSIBLE WITHIN MANUFACTURER'S FACTORY SPECIFICATIONS. | Wheel Alignment Service¦Wheel Balance
183418 | ¦ Declined ROADFORCE BALANCE 3 TIRES..¦ Declined _PER_FORM_ COMPLETE FOUR WHEEL ALIGNMENT - INCLUDES ADJUSTING CAMBER, TOE AND CASTER WHEN POSSIBLE WITHIN MANUFACTURER'S FACTORY SPECIFICATIONS. | Wheel Alignment Service¦Wheel Balance
183419 | ¦ Declined _PER_FORM_ COMPLETE FOUR WHEEL ALIGNMENT - WITH 1 FORWARD FACING SAFETY SENSOR CALIBRATION.¦ Declined ROAD FORCE BALANCE 4 TIRES | Wheel Alignment Service¦Wheel Balance
183419 | ¦ Declined _PER_FORM_ COMPLETE FOUR WHEEL ALIGNMENT - WITH 1 FORWARD FACING SAFETY SENSOR CALIBRATION.¦ Declined ROAD FORCE BALANCE 4 TIRES | Wheel Alignment Service¦Wheel Balance
183420 | ¦ Declined PORSCHE RECOMMENDED BI-ANNUAL BRAKE FLUID FLUSH.¦ Declined _RE_PLA_CE_ WIPER BLADES.¦ Declined FOUR WHEEL ALIGNMENT ON ALL PORSCHE MODEL | Brake Service¦Wheel Alignment Service¦Wiper Blade Service
183420 | ¦ Declined PORSCHE RECOMMENDED BI-ANNUAL BRAKE FLUID FLUSH.¦ Declined _RE_PLA_CE_ WIPER BLADES.¦ Declined FOUR WHEEL ALIGNMENT ON ALL PORSCHE MODEL | Brake Service¦Wheel Alignment Service¦Wiper Blade Service
183420 | ¦ Declined PORSCHE RECOMMENDED BI-ANNUAL BRAKE FLUID FLUSH.¦ Declined _RE_PLA_CE_ WIPER BLADES.¦ Declined FOUR WHEEL ALIGNMENT ON ALL PORSCHE MODEL | Brake Service¦Wheel Alignment Service¦Wiper Blade Service
183442 | ¦ Declined PANAMERA ANNUAL SERVICE...LOW MILEAGE VEHICLES...CHANGE OIL AND FILTER, CHECK AND CLEAN AIR AND POLLEN FILTERS, CLEAN WATER DRAINS, CONDITION ALL DOOR AND LID SEALS, RESET SERVICE LIGHT..¦ Declined CUSTOMER REQUEST BRAKE FLUID FLUSH.¦ Declined _PER_FORM_ COMPLETE FOUR WHEEL ALIGNMENT - INCLUDES ADJUSTING CAMBER, TOE AND CASTER WHEN POSSIBLE WITHIN MANUFACTURER'S FACTORY SPECIFICATIONS..¦ Declined MOUNT AND ROADFORCE BALANCE 2 FRONT TIRES.¦ Declined _RE_PLA_CE_ SPARK PLUGS | Brake Service¦New Tire(s)¦Spark Plugs¦Wheel Balance¦Minor Mileage Service
183442 | ¦ Declined PANAMERA ANNUAL SERVICE...LOW MILEAGE VEHICLES...CHANGE OIL AND FILTER, CHECK AND CLEAN AIR AND POLLEN FILTERS, CLEAN WATER DRAINS, CONDITION ALL DOOR AND LID SEALS, RESET SERVICE LIGHT..¦ Declined CUSTOMER REQUEST BRAKE FLUID FLUSH.¦ Declined _PER_FORM_ COMPLETE FOUR WHEEL ALIGNMENT - INCLUDES ADJUSTING CAMBER, TOE AND CASTER WHEN POSSIBLE WITHIN MANUFACTURER'S FACTORY SPECIFICATIONS..¦ Declined MOUNT AND ROADFORCE BALANCE 2 FRONT TIRES.¦ Declined _RE_PLA_CE_ SPARK PLUGS | Brake Service¦New Tire(s)¦Spark Plugs¦Wheel Balance¦Minor Mileage Service
183442 | ¦ Declined PANAMERA ANNUAL SERVICE...LOW MILEAGE VEHICLES...CHANGE OIL AND FILTER, CHECK AND CLEAN AIR AND POLLEN FILTERS, CLEAN WATER DRAINS, CONDITION ALL DOOR AND LID SEALS, RESET SERVICE LIGHT..¦ Declined CUSTOMER REQUEST BRAKE FLUID FLUSH.¦ Declined _PER_FORM_ COMPLETE FOUR WHEEL ALIGNMENT - INCLUDES ADJUSTING CAMBER, TOE AND CASTER WHEN POSSIBLE WITHIN MANUFACTURER'S FACTORY SPECIFICATIONS..¦ Declined MOUNT AND ROADFORCE BALANCE 2 FRONT TIRES.¦ Declined _RE_PLA_CE_ SPARK PLUGS | Brake Service¦New Tire(s)¦Spark Plugs¦Wheel Balance¦Minor Mileage Service
183442 | ¦ Declined PANAMERA ANNUAL SERVICE...LOW MILEAGE VEHICLES...CHANGE OIL AND FILTER, CHECK AND CLEAN AIR AND POLLEN FILTERS, CLEAN WATER DRAINS, CONDITION ALL DOOR AND LID SEALS, RESET SERVICE LIGHT..¦ Declined CUSTOMER REQUEST BRAKE FLUID FLUSH.¦ Declined _PER_FORM_ COMPLETE FOUR WHEEL ALIGNMENT - INCLUDES ADJUSTING CAMBER, TOE AND CASTER WHEN POSSIBLE WITHIN MANUFACTURER'S FACTORY SPECIFICATIONS..¦ Declined MOUNT AND ROADFORCE BALANCE 2 FRONT TIRES.¦ Declined _RE_PLA_CE_ SPARK PLUGS | Brake Service¦New Tire(s)¦Spark Plugs¦Wheel Balance¦Minor Mileage Service
183442 | ¦ Declined PANAMERA ANNUAL SERVICE...LOW MILEAGE VEHICLES...CHANGE OIL AND FILTER, CHECK AND CLEAN AIR AND POLLEN FILTERS, CLEAN WATER DRAINS, CONDITION ALL DOOR AND LID SEALS, RESET SERVICE LIGHT..¦ Declined CUSTOMER REQUEST BRAKE FLUID FLUSH.¦ Declined _PER_FORM_ COMPLETE FOUR WHEEL ALIGNMENT - INCLUDES ADJUSTING CAMBER, TOE AND CASTER WHEN POSSIBLE WITHIN MANUFACTURER'S FACTORY SPECIFICATIONS..¦ Declined MOUNT AND ROADFORCE BALANCE 2 FRONT TIRES.¦ Declined _RE_PLA_CE_ SPARK PLUGS | Brake Service¦New Tire(s)¦Spark Plugs¦Wheel Balance¦Minor Mileage Service
183444 | ¦ Declined _RE_PLA_CE_ FRONT BRAKE PADS,ROTORS AND SENSORS.¦ Declined QUOTE 7 IGNITION COILS.¦ Declined _RE_PLA_CE_ WIPER BLADES | Brake Service¦Engine Service¦Wiper Blade Service
183444 | ¦ Declined _RE_PLA_CE_ FRONT BRAKE PADS,ROTORS AND SENSORS.¦ Declined QUOTE 7 IGNITION COILS.¦ Declined _RE_PLA_CE_ WIPER BLADES | Brake Service¦Engine Service¦Wiper Blade Service
183444 | ¦ Declined _RE_PLA_CE_ FRONT BRAKE PADS,ROTORS AND SENSORS.¦ Declined QUOTE 7 IGNITION COILS.¦ Declined _RE_PLA_CE_ WIPER BLADES | Brake Service¦Engine Service¦Wiper Blade Service
183446 | ¦ Declined _RE_PLA_CE_ VACUUM HOSES AND MAIN BRAKE BOOSTER HOSE | Brake Service
183447 | ¦ Declined _RE_PLA_CE_ ENGINE AIR FILTERS.¦ Declined CUSTOMER REQUEST BRAKE FLUID FLUSH.¦ Declined _RE_PLA_CE_ CABIN AIR FILTER.¦ Declined ROAD FORCE BALANCE 4 TIRES.¦ Declined _RE_PLA_CE_ SPARK PLUGS.¦ Declined _PER_FORM_ COMPLETE FOUR WHEEL ALIGNMENT - INCLUDES ADJUSTING CAMBER, TOE AND CASTER WHEN POSSIBLE WITHIN MANUFACTURER'S FACTORY SPECIFICATIONS..¦ Declined CLEAN AND INSPECT DRAINS REMOVE ALL COVERS AND WHEEL LINERS INSPECT AND CLEAN INLET AND OUTLET DRAINS _PER_FORM_ DRAIN FLOW TEST. | Air Filter Service¦Brake Service¦Cabin Air Filter Service¦Spark Plugs¦Wheel Balance
183447 | ¦ Declined _RE_PLA_CE_ ENGINE AIR FILTERS.¦ Declined CUSTOMER REQUEST BRAKE FLUID FLUSH.¦ Declined _RE_PLA_CE_ CABIN AIR FILTER.¦ Declined ROAD FORCE BALANCE 4 TIRES.¦ Declined _RE_PLA_CE_ SPARK PLUGS.¦ Declined _PER_FORM_ COMPLETE FOUR WHEEL ALIGNMENT - INCLUDES ADJUSTING CAMBER, TOE AND CASTER WHEN POSSIBLE WITHIN MANUFACTURER'S FACTORY SPECIFICATIONS..¦ Declined CLEAN AND INSPECT DRAINS REMOVE ALL COVERS AND WHEEL LINERS INSPECT AND CLEAN INLET AND OUTLET DRAINS _PER_FORM_ DRAIN FLOW TEST. | Air Filter Service¦Brake Service¦Cabin Air Filter Service¦Spark Plugs¦Wheel Balance
183447 | ¦ Declined _RE_PLA_CE_ ENGINE AIR FILTERS.¦ Declined CUSTOMER REQUEST BRAKE FLUID FLUSH.¦ Declined _RE_PLA_CE_ CABIN AIR FILTER.¦ Declined ROAD FORCE BALANCE 4 TIRES.¦ Declined _RE_PLA_CE_ SPARK PLUGS.¦ Declined _PER_FORM_ COMPLETE FOUR WHEEL ALIGNMENT - INCLUDES ADJUSTING CAMBER, TOE AND CASTER WHEN POSSIBLE WITHIN MANUFACTURER'S FACTORY SPECIFICATIONS..¦ Declined CLEAN AND INSPECT DRAINS REMOVE ALL COVERS AND WHEEL LINERS INSPECT AND CLEAN INLET AND OUTLET DRAINS _PER_FORM_ DRAIN FLOW TEST. | Air Filter Service¦Brake Service¦Cabin Air Filter Service¦Spark Plugs¦Wheel Balance
183447 | ¦ Declined _RE_PLA_CE_ ENGINE AIR FILTERS.¦ Declined CUSTOMER REQUEST BRAKE FLUID FLUSH.¦ Declined _RE_PLA_CE_ CABIN AIR FILTER.¦ Declined ROAD FORCE BALANCE 4 TIRES.¦ Declined _RE_PLA_CE_ SPARK PLUGS.¦ Declined _PER_FORM_ COMPLETE FOUR WHEEL ALIGNMENT - INCLUDES ADJUSTING CAMBER, TOE AND CASTER WHEN POSSIBLE WITHIN MANUFACTURER'S FACTORY SPECIFICATIONS..¦ Declined CLEAN AND INSPECT DRAINS REMOVE ALL COVERS AND WHEEL LINERS INSPECT AND CLEAN INLET AND OUTLET DRAINS _PER_FORM_ DRAIN FLOW TEST. | Air Filter Service¦Brake Service¦Cabin Air Filter Service¦Spark Plugs¦Wheel Balance
183447 | ¦ Declined _RE_PLA_CE_ ENGINE AIR FILTERS.¦ Declined CUSTOMER REQUEST BRAKE FLUID FLUSH.¦ Declined _RE_PLA_CE_ CABIN AIR FILTER.¦ Declined ROAD FORCE BALANCE 4 TIRES.¦ Declined _RE_PLA_CE_ SPARK PLUGS.¦ Declined _PER_FORM_ COMPLETE FOUR WHEEL ALIGNMENT - INCLUDES ADJUSTING CAMBER, TOE AND CASTER WHEN POSSIBLE WITHIN MANUFACTURER'S FACTORY SPECIFICATIONS..¦ Declined CLEAN AND INSPECT DRAINS REMOVE ALL COVERS AND WHEEL LINERS INSPECT AND CLEAN INLET AND OUTLET DRAINS _PER_FORM_ DRAIN FLOW TEST. | Air Filter Service¦Brake Service¦Cabin Air Filter Service¦Spark Plugs¦Wheel Balance
183448 | ¦ Declined _PER_FORM_ COMPLETE FOUR WHEEL ALIGNMENT - INCLUDES ADJUSTING CAMBER, TOE AND CASTER WHEN POSSIBLE WITHIN MANUFACTURER'S FACTORY SPECIFICATIONS..¦ Declined ROADFORCE BALANCE 2 TIRE/WHEEL DRIVER SIDE | Wheel Alignment Service¦Wheel Balance
183448 | ¦ Declined _PER_FORM_ COMPLETE FOUR WHEEL ALIGNMENT - INCLUDES ADJUSTING CAMBER, TOE AND CASTER WHEN POSSIBLE WITHIN MANUFACTURER'S FACTORY SPECIFICATIONS..¦ Declined ROADFORCE BALANCE 2 TIRE/WHEEL DRIVER SIDE | Wheel Alignment Service¦Wheel Balance
183449 | ¦ Declined _PER_FORM_ COMPLETE FOUR WHEEL ALIGNMENT - INCLUDES ADJUSTING CAMBER, TOE AND CASTER WHEN POSSIBLE WITHIN MANUFACTURER'S FACTORY SPECIFICATIONS..¦ Declined CUSTOMER REQUEST BRAKE FLUID FLUSH.¦ Declined ROAD FORCE BALANCE 4 TIRES | Brake Service¦Wheel Alignment Service¦Wheel Balance
183449 | ¦ Declined _PER_FORM_ COMPLETE FOUR WHEEL ALIGNMENT - INCLUDES ADJUSTING CAMBER, TOE AND CASTER WHEN POSSIBLE WITHIN MANUFACTURER'S FACTORY SPECIFICATIONS..¦ Declined CUSTOMER REQUEST BRAKE FLUID FLUSH.¦ Declined ROAD FORCE BALANCE 4 TIRES | Brake Service¦Wheel Alignment Service¦Wheel Balance
183449 | ¦ Declined _PER_FORM_ COMPLETE FOUR WHEEL ALIGNMENT - INCLUDES ADJUSTING CAMBER, TOE AND CASTER WHEN POSSIBLE WITHIN MANUFACTURER'S FACTORY SPECIFICATIONS..¦ Declined CUSTOMER REQUEST BRAKE FLUID FLUSH.¦ Declined ROAD FORCE BALANCE 4 TIRES | Brake Service¦Wheel Alignment Service¦Wheel Balance
183450 | ¦ Declined ROADFORCE BALANCE 3 TIRES.¦ Declined _PER_FORM_ COMPLETE FOUR WHEEL ALIGNMENT - INCLUDES ADJUSTING CAMBER, TOE AND CASTER WHEN POSSIBLE WITHIN MANUFACTURER'S FACTORY SPECIFICATIONS..¦ Declined MOUNT AND ROADFORCE BALANCE NEW RIGHT REAR TIRE | New Tire(s)¦Wheel Balance
183450 | ¦ Declined ROADFORCE BALANCE 3 TIRES.¦ Declined _PER_FORM_ COMPLETE FOUR WHEEL ALIGNMENT - INCLUDES ADJUSTING CAMBER, TOE AND CASTER WHEN POSSIBLE WITHIN MANUFACTURER'S FACTORY SPECIFICATIONS..¦ Declined MOUNT AND ROADFORCE BALANCE NEW RIGHT REAR TIRE | New Tire(s)¦Wheel Balance
183451 | ¦ Declined ROAD FORCE BALANCE 4 TIRES.¦ Declined CUSTOMER REQUEST CLEAN RADIATORS AND A/C CONDENSERS..¦ Declined CUSTOMER REQUEST BRAKE FLUID FLUSH WITH ENDLESS RF 650.¦ Declined _PER_FORM_ED_ SERVICE MAINTENANCE.¦ Declined _PER_FORM_ COMPLETE FOUR WHEEL ALIGNMENT - INCLUDES ADJUSTING CAMBER, TOE AND CASTER WHEN POSSIBLE WITHIN MANUFACTURER'S FACTORY SPECIFICATIONS. | Brake Service¦Cooling System Service¦Maintenance Service¦Wheel Balance¦Wheel Alignment Service
183451 | ¦ Declined ROAD FORCE BALANCE 4 TIRES.¦ Declined CUSTOMER REQUEST CLEAN RADIATORS AND A/C CONDENSERS..¦ Declined CUSTOMER REQUEST BRAKE FLUID FLUSH WITH ENDLESS RF 650.¦ Declined _PER_FORM_ED_ SERVICE MAINTENANCE.¦ Declined _PER_FORM_ COMPLETE FOUR WHEEL ALIGNMENT - INCLUDES ADJUSTING CAMBER, TOE AND CASTER WHEN POSSIBLE WITHIN MANUFACTURER'S FACTORY SPECIFICATIONS. | Brake Service¦Cooling System Service¦Maintenance Service¦Wheel Balance¦Wheel Alignment Service
183451 | ¦ Declined ROAD FORCE BALANCE 4 TIRES.¦ Declined CUSTOMER REQUEST CLEAN RADIATORS AND A/C CONDENSERS..¦ Declined CUSTOMER REQUEST BRAKE FLUID FLUSH WITH ENDLESS RF 650.¦ Declined _PER_FORM_ED_ SERVICE MAINTENANCE.¦ Declined _PER_FORM_ COMPLETE FOUR WHEEL ALIGNMENT - INCLUDES ADJUSTING CAMBER, TOE AND CASTER WHEN POSSIBLE WITHIN MANUFACTURER'S FACTORY SPECIFICATIONS. | Brake Service¦Cooling System Service¦Maintenance Service¦Wheel Balance¦Wheel Alignment Service
183451 | ¦ Declined ROAD FORCE BALANCE 4 TIRES.¦ Declined CUSTOMER REQUEST CLEAN RADIATORS AND A/C CONDENSERS..¦ Declined CUSTOMER REQUEST BRAKE FLUID FLUSH WITH ENDLESS RF 650.¦ Declined _PER_FORM_ED_ SERVICE MAINTENANCE.¦ Declined _PER_FORM_ COMPLETE FOUR WHEEL ALIGNMENT - INCLUDES ADJUSTING CAMBER, TOE AND CASTER WHEN POSSIBLE WITHIN MANUFACTURER'S FACTORY SPECIFICATIONS. | Brake Service¦Cooling System Service¦Maintenance Service¦Wheel Balance¦Wheel Alignment Service
183451 | ¦ Declined ROAD FORCE BALANCE 4 TIRES.¦ Declined CUSTOMER REQUEST CLEAN RADIATORS AND A/C CONDENSERS..¦ Declined CUSTOMER REQUEST BRAKE FLUID FLUSH WITH ENDLESS RF 650.¦ Declined _PER_FORM_ED_ SERVICE MAINTENANCE.¦ Declined _PER_FORM_ COMPLETE FOUR WHEEL ALIGNMENT - INCLUDES ADJUSTING CAMBER, TOE AND CASTER WHEN POSSIBLE WITHIN MANUFACTURER'S FACTORY SPECIFICATIONS. | Brake Service¦Cooling System Service¦Maintenance Service¦Wheel Balance¦Wheel Alignment Service
183468 | ¦ Declined _PER_FORM_ COMPLETE FOUR WHEEL ALIGNMENT - INCLUDES ADJUSTING CAMBER, TOE AND CASTER WHEN POSSIBLE WITHIN MANUFACTURER'S FACTORY SPECIFICATIONS..¦ Declined ROAD FORCE BALANCE 4 TIRES | Wheel Alignment Service¦Wheel Balance
183468 | ¦ Declined _PER_FORM_ COMPLETE FOUR WHEEL ALIGNMENT - INCLUDES ADJUSTING CAMBER, TOE AND CASTER WHEN POSSIBLE WITHIN MANUFACTURER'S FACTORY SPECIFICATIONS..¦ Declined ROAD FORCE BALANCE 4 TIRES | Wheel Alignment Service¦Wheel Balance
183469 | ¦ Declined MOUNT AND BALANCE 2 TIRES | New Tire(s)¦Wheel Balance
183469 | ¦ Declined MOUNT AND BALANCE 2 TIRES | New Tire(s)¦Wheel Balance
183470 | ¦ Declined MOUNT AND BALANCE 4 TIRES.¦ Declined _PER_FORM_ED_ YEARLY MAINTENANCE INTERVAL TO PORSCHE REQUIRED SPECIFICATIONS.ROADTEST VEHICLE WHEN COMPLETED..¦ Declined FOUR WHEEL ALIGNMENT ON ALL PORSCHE MODEL.¦ Declined _PER_FORM_ED_ CLIMATE CONTROL SERVICE INCLUDING _RE_PLA_CE_MENT OF POLLEN FILTER, CLEANING OF VENTILATION SYSTEM AND CLEARING OF DEBRIS IN AIR CONDITIONER DRAINS. | Cabin Air Filter Service¦New Tire(s)¦Wheel Alignment Service¦Wheel Balance
183470 | ¦ Declined MOUNT AND BALANCE 4 TIRES.¦ Declined _PER_FORM_ED_ YEARLY MAINTENANCE INTERVAL TO PORSCHE REQUIRED SPECIFICATIONS.ROADTEST VEHICLE WHEN COMPLETED..¦ Declined FOUR WHEEL ALIGNMENT ON ALL PORSCHE MODEL.¦ Declined _PER_FORM_ED_ CLIMATE CONTROL SERVICE INCLUDING _RE_PLA_CE_MENT OF POLLEN FILTER, CLEANING OF VENTILATION SYSTEM AND CLEARING OF DEBRIS IN AIR CONDITIONER DRAINS. | Cabin Air Filter Service¦New Tire(s)¦Wheel Alignment Service¦Wheel Balance
183470 | ¦ Declined MOUNT AND BALANCE 4 TIRES.¦ Declined _PER_FORM_ED_ YEARLY MAINTENANCE INTERVAL TO PORSCHE REQUIRED SPECIFICATIONS.ROADTEST VEHICLE WHEN COMPLETED..¦ Declined FOUR WHEEL ALIGNMENT ON ALL PORSCHE MODEL.¦ Declined _PER_FORM_ED_ CLIMATE CONTROL SERVICE INCLUDING _RE_PLA_CE_MENT OF POLLEN FILTER, CLEANING OF VENTILATION SYSTEM AND CLEARING OF DEBRIS IN AIR CONDITIONER DRAINS. | Cabin Air Filter Service¦New Tire(s)¦Wheel Alignment Service¦Wheel Balance
183470 | ¦ Declined MOUNT AND BALANCE 4 TIRES.¦ Declined _PER_FORM_ED_ YEARLY MAINTENANCE INTERVAL TO PORSCHE REQUIRED SPECIFICATIONS.ROADTEST VEHICLE WHEN COMPLETED..¦ Declined FOUR WHEEL ALIGNMENT ON ALL PORSCHE MODEL.¦ Declined _PER_FORM_ED_ CLIMATE CONTROL SERVICE INCLUDING _RE_PLA_CE_MENT OF POLLEN FILTER, CLEANING OF VENTILATION SYSTEM AND CLEARING OF DEBRIS IN AIR CONDITIONER DRAINS. | Cabin Air Filter Service¦New Tire(s)¦Wheel Alignment Service¦Wheel Balance
183471 | ¦ Declined CUSTOMER REQUEST CLEAN RADIATORS AND A/C CONDENSERS..¦ Declined _PER_FORM_ COMPLETE FOUR WHEEL ALIGNMENT - INCLUDES ADJUSTING CAMBER, TOE AND CASTER WHEN POSSIBLE WITHIN MANUFACTURER'S FACTORY SPECIFICATIONS..¦ Declined MOUNT AND ROADFORCE BALANCE 2 FRONT TIRE/WHEEL | Cooling System Service¦New Tire(s)¦Wheel Balance
183471 | ¦ Declined CUSTOMER REQUEST CLEAN RADIATORS AND A/C CONDENSERS..¦ Declined _PER_FORM_ COMPLETE FOUR WHEEL ALIGNMENT - INCLUDES ADJUSTING CAMBER, TOE AND CASTER WHEN POSSIBLE WITHIN MANUFACTURER'S FACTORY SPECIFICATIONS..¦ Declined MOUNT AND ROADFORCE BALANCE 2 FRONT TIRE/WHEEL | Cooling System Service¦New Tire(s)¦Wheel Balance
183471 | ¦ Declined CUSTOMER REQUEST CLEAN RADIATORS AND A/C CONDENSERS..¦ Declined _PER_FORM_ COMPLETE FOUR WHEEL ALIGNMENT - INCLUDES ADJUSTING CAMBER, TOE AND CASTER WHEN POSSIBLE WITHIN MANUFACTURER'S FACTORY SPECIFICATIONS..¦ Declined MOUNT AND ROADFORCE BALANCE 2 FRONT TIRE/WHEEL | Cooling System Service¦New Tire(s)¦Wheel Balance
183472 | ¦ Declined MOUNT AND ROADFORCE BALANCE 2 REAR TIRES.¦ Declined CUSTOMER REQUEST BRAKE FLUID FLUSH.¦ Declined _PER_FORM_ COMPLETE FOUR WHEEL ALIGNMENT - INCLUDES ADJUSTING CAMBER, TOE AND CASTER WHEN POSSIBLE WITHIN MANUFACTURER'S FACTORY SPECIFICATIONS..¦ Declined _RE_PLA_CE_ ENGINE AIR FILTERS | Air Filter Service¦Brake Service¦New Tire(s)¦Wheel Balance
183472 | ¦ Declined MOUNT AND ROADFORCE BALANCE 2 REAR TIRES.¦ Declined CUSTOMER REQUEST BRAKE FLUID FLUSH.¦ Declined _PER_FORM_ COMPLETE FOUR WHEEL ALIGNMENT - INCLUDES ADJUSTING CAMBER, TOE AND CASTER WHEN POSSIBLE WITHIN MANUFACTURER'S FACTORY SPECIFICATIONS..¦ Declined _RE_PLA_CE_ ENGINE AIR FILTERS | Air Filter Service¦Brake Service¦New Tire(s)¦Wheel Balance
183472 | ¦ Declined MOUNT AND ROADFORCE BALANCE 2 REAR TIRES.¦ Declined CUSTOMER REQUEST BRAKE FLUID FLUSH.¦ Declined _PER_FORM_ COMPLETE FOUR WHEEL ALIGNMENT - INCLUDES ADJUSTING CAMBER, TOE AND CASTER WHEN POSSIBLE WITHIN MANUFACTURER'S FACTORY SPECIFICATIONS..¦ Declined _RE_PLA_CE_ ENGINE AIR FILTERS | Air Filter Service¦Brake Service¦New Tire(s)¦Wheel Balance
183472 | ¦ Declined MOUNT AND ROADFORCE BALANCE 2 REAR TIRES.¦ Declined CUSTOMER REQUEST BRAKE FLUID FLUSH.¦ Declined _PER_FORM_ COMPLETE FOUR WHEEL ALIGNMENT - INCLUDES ADJUSTING CAMBER, TOE AND CASTER WHEN POSSIBLE WITHIN MANUFACTURER'S FACTORY SPECIFICATIONS..¦ Declined _RE_PLA_CE_ ENGINE AIR FILTERS | Air Filter Service¦Brake Service¦New Tire(s)¦Wheel Balance
183473 | ¦ Declined MOUNT AND ROADFORCE BALANCE NEW LEFT FRONT TIRE | New Tire(s)¦Wheel Balance
183473 | ¦ Declined MOUNT AND ROADFORCE BALANCE NEW LEFT FRONT TIRE | New Tire(s)¦Wheel Balance
183474 | ¦ Declined _RE_PLA_CE_D FRONT BRAKE PADS AND SENSORS.- DUE TO LOW WEAR. FRONT PADS AT 3MM (MIN SPEC IS 3MM ) | Brake Service
183476 | ¦ Declined MOUNT AND BALANCE 4 TIRES | New Tire(s)¦Wheel Balance
183476 | ¦ Declined MOUNT AND BALANCE 4 TIRES | New Tire(s)¦Wheel Balance
183477 | ¦ Declined _RE_PLA_CE_ FRONT BRAKE PADS, ROTORS, AND SENSORS..¦ Declined CUSTOMER REQUEST BRAKE FLUID FLUSH.¦ Declined _RE_PLA_CE_ REAR BRAKE PADS, ROTORS, AND SENSORS..¦ Declined CUSTOMER REQUEST CLEAN RADIATORS AND A/C CONDENSERS..¦ Declined FRONT WHEEL LINERS AND UNDER BODY PANEL | Body Repair¦Brake Service¦Cooling System Service¦TPMS Service
183477 | ¦ Declined _RE_PLA_CE_ FRONT BRAKE PADS, ROTORS, AND SENSORS..¦ Declined CUSTOMER REQUEST BRAKE FLUID FLUSH.¦ Declined _RE_PLA_CE_ REAR BRAKE PADS, ROTORS, AND SENSORS..¦ Declined CUSTOMER REQUEST CLEAN RADIATORS AND A/C CONDENSERS..¦ Declined FRONT WHEEL LINERS AND UNDER BODY PANEL | Body Repair¦Brake Service¦Cooling System Service¦TPMS Service
183477 | ¦ Declined _RE_PLA_CE_ FRONT BRAKE PADS, ROTORS, AND SENSORS..¦ Declined CUSTOMER REQUEST BRAKE FLUID FLUSH.¦ Declined _RE_PLA_CE_ REAR BRAKE PADS, ROTORS, AND SENSORS..¦ Declined CUSTOMER REQUEST CLEAN RADIATORS AND A/C CONDENSERS..¦ Declined FRONT WHEEL LINERS AND UNDER BODY PANEL | Body Repair¦Brake Service¦Cooling System Service¦TPMS Service
183477 | ¦ Declined _RE_PLA_CE_ FRONT BRAKE PADS, ROTORS, AND SENSORS..¦ Declined CUSTOMER REQUEST BRAKE FLUID FLUSH.¦ Declined _RE_PLA_CE_ REAR BRAKE PADS, ROTORS, AND SENSORS..¦ Declined CUSTOMER REQUEST CLEAN RADIATORS AND A/C CONDENSERS..¦ Declined FRONT WHEEL LINERS AND UNDER BODY PANEL | Body Repair¦Brake Service¦Cooling System Service¦TPMS Service
183478 | ¦ Declined MOUNT AND ROADFORCE BALANCE 2 TIRE/WHEEL michelin pilot sport ps2 265/40zr18 n4.¦ Declined CUSTOMER REQUEST FOUR WHEEL ALIGNMENT. | New Tire(s)¦Wheel Alignment Service¦Wheel Balance
183478 | ¦ Declined MOUNT AND ROADFORCE BALANCE 2 TIRE/WHEEL michelin pilot sport ps2 265/40zr18 n4.¦ Declined CUSTOMER REQUEST FOUR WHEEL ALIGNMENT. | New Tire(s)¦Wheel Alignment Service¦Wheel Balance
183478 | ¦ Declined MOUNT AND ROADFORCE BALANCE 2 TIRE/WHEEL michelin pilot sport ps2 265/40zr18 n4.¦ Declined CUSTOMER REQUEST FOUR WHEEL ALIGNMENT. | New Tire(s)¦Wheel Alignment Service¦Wheel Balance
183479 | ¦ Declined MOUNT AND BALANCE 4 TIRES.¦ Declined FOUR WHEEL ALIGNMENT ON ALL PORSCHE MODEL | New Tire(s)¦Wheel Alignment Service¦Wheel Balance
183479 | ¦ Declined MOUNT AND BALANCE 4 TIRES.¦ Declined FOUR WHEEL ALIGNMENT ON ALL PORSCHE MODEL | New Tire(s)¦Wheel Alignment Service¦Wheel Balance
183479 | ¦ Declined MOUNT AND BALANCE 4 TIRES.¦ Declined FOUR WHEEL ALIGNMENT ON ALL PORSCHE MODEL | New Tire(s)¦Wheel Alignment Service¦Wheel Balance
183480 | ¦ Declined CUSTOMER REQUEST FOUR WHEEL ALIGNMENT..¦ Declined MOUNT AND ROADFORCE BALANCE 4 TIRE/WHEEL pirelli pzero 295/35r21 n1.¦ Declined Service - 80,000 Miles | 80,000 Mile Service¦New Tire(s)¦Wheel Alignment Service¦Wheel Balance
183480 | ¦ Declined CUSTOMER REQUEST FOUR WHEEL ALIGNMENT..¦ Declined MOUNT AND ROADFORCE BALANCE 4 TIRE/WHEEL pirelli pzero 295/35r21 n1.¦ Declined Service - 80,000 Miles | 80,000 Mile Service¦New Tire(s)¦Wheel Alignment Service¦Wheel Balance
183480 | ¦ Declined CUSTOMER REQUEST FOUR WHEEL ALIGNMENT..¦ Declined MOUNT AND ROADFORCE BALANCE 4 TIRE/WHEEL pirelli pzero 295/35r21 n1.¦ Declined Service - 80,000 Miles | 80,000 Mile Service¦New Tire(s)¦Wheel Alignment Service¦Wheel Balance
183480 | ¦ Declined CUSTOMER REQUEST FOUR WHEEL ALIGNMENT..¦ Declined MOUNT AND ROADFORCE BALANCE 4 TIRE/WHEEL pirelli pzero 295/35r21 n1.¦ Declined Service - 80,000 Miles | 80,000 Mile Service¦New Tire(s)¦Wheel Alignment Service¦Wheel Balance
183481 | ¦ Declined _RE_PLA_CE_ PASSENGER SEAT BRACKET | Body Repair
183482 | ¦ Declined _RE_PLA_CE_ ENGINE OIL PRESSURE SENSOR.¦ Declined ROAD FORCE BALANCE 4 TIRES.¦ Declined _PER_FORM_ COMPLETE FOUR WHEEL ALIGNMENT - INCLUDES ADJUSTING CAMBER, TOE AND CASTER WHEN POSSIBLE WITHIN MANUFACTURER'S FACTORY SPECIFICATIONS..¦ Declined CUSTOMER REQUEST BRAKE FLUID FLUSH | Brake Service¦Engine Service¦Wheel Balance¦Wheel Alignment Service
183482 | ¦ Declined _RE_PLA_CE_ ENGINE OIL PRESSURE SENSOR.¦ Declined ROAD FORCE BALANCE 4 TIRES.¦ Declined _PER_FORM_ COMPLETE FOUR WHEEL ALIGNMENT - INCLUDES ADJUSTING CAMBER, TOE AND CASTER WHEN POSSIBLE WITHIN MANUFACTURER'S FACTORY SPECIFICATIONS..¦ Declined CUSTOMER REQUEST BRAKE FLUID FLUSH | Brake Service¦Engine Service¦Wheel Balance¦Wheel Alignment Service
183482 | ¦ Declined _RE_PLA_CE_ ENGINE OIL PRESSURE SENSOR.¦ Declined ROAD FORCE BALANCE 4 TIRES.¦ Declined _PER_FORM_ COMPLETE FOUR WHEEL ALIGNMENT - INCLUDES ADJUSTING CAMBER, TOE AND CASTER WHEN POSSIBLE WITHIN MANUFACTURER'S FACTORY SPECIFICATIONS..¦ Declined CUSTOMER REQUEST BRAKE FLUID FLUSH | Brake Service¦Engine Service¦Wheel Balance¦Wheel Alignment Service
183482 | ¦ Declined _RE_PLA_CE_ ENGINE OIL PRESSURE SENSOR.¦ Declined ROAD FORCE BALANCE 4 TIRES.¦ Declined _PER_FORM_ COMPLETE FOUR WHEEL ALIGNMENT - INCLUDES ADJUSTING CAMBER, TOE AND CASTER WHEN POSSIBLE WITHIN MANUFACTURER'S FACTORY SPECIFICATIONS..¦ Declined CUSTOMER REQUEST BRAKE FLUID FLUSH | Brake Service¦Engine Service¦Wheel Balance¦Wheel Alignment Service
183500 | ¦ Declined _PER_FORM_ED_ CLIMATE CONTROL SERVICE INCLUDING _RE_PLA_CE_MENT OF POLLEN FILTER, CLEANING OF VENTILATION SYSTEM AND CLEARING OF DEBRIS IN AIR CONDITIONER DRAINS. | Cabin Air Filter Service
183501 | ¦ Declined ROAD FORCE BALANCE 4 TIRES | Wheel Balance
183502 | ¦ Declined CUSTOMER REQUEST FOUR WHEEL ALIGNMENT.- REQUIRED WITH ABOVE REPAIRS.¦ Declined MISC. REPAIR- _RE_PLA_CE_ ENGINE BOTTOM COVER - TORN AND MISSING MOUNTING HARDWARE.¦ Declined ENGINE MISC. REPAIR- _RE_PLA_CE_ ENGINE AIR FILTER -DUE BY TIME.¦ Declined BRAKE MISC. REPAIR- BRAKE FLUID FLUSH DUE.¦ Declined ELECTRICAL MISC. REPAIR- _RE_PLA_CE_ BOTH HORNS AND INSTALL UPDATED HARNESSES | Brake Service¦Electrical Service¦Wheel Alignment Service
183502 | ¦ Declined CUSTOMER REQUEST FOUR WHEEL ALIGNMENT.- REQUIRED WITH ABOVE REPAIRS.¦ Declined MISC. REPAIR- _RE_PLA_CE_ ENGINE BOTTOM COVER - TORN AND MISSING MOUNTING HARDWARE.¦ Declined ENGINE MISC. REPAIR- _RE_PLA_CE_ ENGINE AIR FILTER -DUE BY TIME.¦ Declined BRAKE MISC. REPAIR- BRAKE FLUID FLUSH DUE.¦ Declined ELECTRICAL MISC. REPAIR- _RE_PLA_CE_ BOTH HORNS AND INSTALL UPDATED HARNESSES | Brake Service¦Electrical Service¦Wheel Alignment Service
183502 | ¦ Declined CUSTOMER REQUEST FOUR WHEEL ALIGNMENT.- REQUIRED WITH ABOVE REPAIRS.¦ Declined MISC. REPAIR- _RE_PLA_CE_ ENGINE BOTTOM COVER - TORN AND MISSING MOUNTING HARDWARE.¦ Declined ENGINE MISC. REPAIR- _RE_PLA_CE_ ENGINE AIR FILTER -DUE BY TIME.¦ Declined BRAKE MISC. REPAIR- BRAKE FLUID FLUSH DUE.¦ Declined ELECTRICAL MISC. REPAIR- _RE_PLA_CE_ BOTH HORNS AND INSTALL UPDATED HARNESSES | Brake Service¦Electrical Service¦Wheel Alignment Service
183504 | ¦ Declined CUSTOMER REQUEST BRAKE FLUID FLUSH.¦ Declined road force front wheels. | Brake Service
183505 | ¦ Declined 2 REAR TIRES WORN TO WEAR BAR RECOMMEND MOUNT AND ROADFORCE BALANCE 2 TIRE/WHEEL.¦ Declined _PER_FORM_ COMPLETE FOUR WHEEL ALIGNMENT - INCLUDES ADJUSTING CAMBER, TOE AND CASTER WHEN POSSIBLE WITHIN MANUFACTURER'S FACTORY SPECIFICATIONS. | New Tire(s)¦Wheel Alignment Service
183505 | ¦ Declined 2 REAR TIRES WORN TO WEAR BAR RECOMMEND MOUNT AND ROADFORCE BALANCE 2 TIRE/WHEEL.¦ Declined _PER_FORM_ COMPLETE FOUR WHEEL ALIGNMENT - INCLUDES ADJUSTING CAMBER, TOE AND CASTER WHEN POSSIBLE WITHIN MANUFACTURER'S FACTORY SPECIFICATIONS. | New Tire(s)¦Wheel Alignment Service
183507 | ¦ Declined ROADFORCE BALANCE ALL FOUR WHEEL AND ROTATE IF POSSIBLE.¦ Declined _PER_FORM_ COMPLETE FOUR WHEEL ALIGNMENT - INCLUDES ADJUSTING CAMBER, TOE AND CASTER WHEN POSSIBLE WITHIN MANUFACTURER'S FACTORY SPECIFICATIONS..¦ Declined _RE_PLA_CE_ POLLEN FILTER | Cabin Air Filter Service¦Wheel Alignment Service
183507 | ¦ Declined ROADFORCE BALANCE ALL FOUR WHEEL AND ROTATE IF POSSIBLE.¦ Declined _PER_FORM_ COMPLETE FOUR WHEEL ALIGNMENT - INCLUDES ADJUSTING CAMBER, TOE AND CASTER WHEN POSSIBLE WITHIN MANUFACTURER'S FACTORY SPECIFICATIONS..¦ Declined _RE_PLA_CE_ POLLEN FILTER | Cabin Air Filter Service¦Wheel Alignment Service
183508 | ¦ Declined _RE_PLA_CE_D WIPER BLADES. front and rear wipers streak..¦ Declined _RE_PLA_CE_ rear differential fluid. recommend every 12years..¦ Declined CUSTOMER STATES BATTERY IS DEAD. Porsche maintainer is recommended when a client?s Vehicle is not driven for several days or longer, or Vehicle is not driven more than 15 mi a day, Vehicle is not driven more than 6000 mi. per rolling 12 months. battery holding 11.8v. battery is weakened from non-use and starter pulling too many amps while starting..¦ Declined CLEAN AND INSPECT DRAINS REMOVE ALL COVERS AND WHEEL LINERS INSPECT AND CLEAN INLET AND OUTLET DRAINS _PER_FORM_ DRAIN FLOW TEST..¦ Declined _RE_PLA_CE_ AIR FILTER. recommend every 4 years | Air Filter Service¦Drive Train Service¦Wiper Blade Service
183508 | ¦ Declined _RE_PLA_CE_D WIPER BLADES. front and rear wipers streak..¦ Declined _RE_PLA_CE_ rear differential fluid. recommend every 12years..¦ Declined CUSTOMER STATES BATTERY IS DEAD. Porsche maintainer is recommended when a client?s Vehicle is not driven for several days or longer, or Vehicle is not driven more than 15 mi a day, Vehicle is not driven more than 6000 mi. per rolling 12 months. battery holding 11.8v. battery is weakened from non-use and starter pulling too many amps while starting..¦ Declined CLEAN AND INSPECT DRAINS REMOVE ALL COVERS AND WHEEL LINERS INSPECT AND CLEAN INLET AND OUTLET DRAINS _PER_FORM_ DRAIN FLOW TEST..¦ Declined _RE_PLA_CE_ AIR FILTER. recommend every 4 years | Air Filter Service¦Drive Train Service¦Wiper Blade Service
183508 | ¦ Declined _RE_PLA_CE_D WIPER BLADES. front and rear wipers streak..¦ Declined _RE_PLA_CE_ rear differential fluid. recommend every 12years..¦ Declined CUSTOMER STATES BATTERY IS DEAD. Porsche maintainer is recommended when a client?s Vehicle is not driven for several days or longer, or Vehicle is not driven more than 15 mi a day, Vehicle is not driven more than 6000 mi. per rolling 12 months. battery holding 11.8v. battery is weakened from non-use and starter pulling too many amps while starting..¦ Declined CLEAN AND INSPECT DRAINS REMOVE ALL COVERS AND WHEEL LINERS INSPECT AND CLEAN INLET AND OUTLET DRAINS _PER_FORM_ DRAIN FLOW TEST..¦ Declined _RE_PLA_CE_ AIR FILTER. recommend every 4 years | Air Filter Service¦Drive Train Service¦Wiper Blade Service
183509 | ¦ Declined PORSCHE RECOMMENDED BI-ANNUAL BRAKE FLUID FLUSH.¦ Declined _RE_PLA_CE_ SPARK PLUGS W/RECOMMENDED PARTS.¦ Declined _PER_FORM_ED_ CLIMATE CONTROL SERVICE INCLUDING _RE_PLA_CE_MENT OF POLLEN FILTER, CLEANING OF VENTILATION SYSTEM AND CLEARING OF DEBRIS IN AIR CONDITIONER DRAINS..¦ Declined _RE_PLA_CE_ WIPER BLADES | Brake Service¦Cabin Air Filter Service¦Spark Plugs¦Wiper Blade Service
183509 | ¦ Declined PORSCHE RECOMMENDED BI-ANNUAL BRAKE FLUID FLUSH.¦ Declined _RE_PLA_CE_ SPARK PLUGS W/RECOMMENDED PARTS.¦ Declined _PER_FORM_ED_ CLIMATE CONTROL SERVICE INCLUDING _RE_PLA_CE_MENT OF POLLEN FILTER, CLEANING OF VENTILATION SYSTEM AND CLEARING OF DEBRIS IN AIR CONDITIONER DRAINS..¦ Declined _RE_PLA_CE_ WIPER BLADES | Brake Service¦Cabin Air Filter Service¦Spark Plugs¦Wiper Blade Service
183509 | ¦ Declined PORSCHE RECOMMENDED BI-ANNUAL BRAKE FLUID FLUSH.¦ Declined _RE_PLA_CE_ SPARK PLUGS W/RECOMMENDED PARTS.¦ Declined _PER_FORM_ED_ CLIMATE CONTROL SERVICE INCLUDING _RE_PLA_CE_MENT OF POLLEN FILTER, CLEANING OF VENTILATION SYSTEM AND CLEARING OF DEBRIS IN AIR CONDITIONER DRAINS..¦ Declined _RE_PLA_CE_ WIPER BLADES | Brake Service¦Cabin Air Filter Service¦Spark Plugs¦Wiper Blade Service
183509 | ¦ Declined PORSCHE RECOMMENDED BI-ANNUAL BRAKE FLUID FLUSH.¦ Declined _RE_PLA_CE_ SPARK PLUGS W/RECOMMENDED PARTS.¦ Declined _PER_FORM_ED_ CLIMATE CONTROL SERVICE INCLUDING _RE_PLA_CE_MENT OF POLLEN FILTER, CLEANING OF VENTILATION SYSTEM AND CLEARING OF DEBRIS IN AIR CONDITIONER DRAINS..¦ Declined _RE_PLA_CE_ WIPER BLADES | Brake Service¦Cabin Air Filter Service¦Spark Plugs¦Wiper Blade Service
163963 | ¦ Declined Replace front brake pads, rotors and sensor.¦ Declined Replace rear brake pads, rotors and sensor | Brake Service
163965 | ¦ Declined Replace serpentine belt.¦ Declined Replace rear brake pads, rotors and sensor.¦ Declined REPLACE CLUTCH, PRESSURE PLATE, AND RELEASE BEARING.¦ Declined PERFORM 4 YEAR/MAJOR SERVICE ***WITH COILS*** | 4 Year Maintenance¦Belt Service¦Brake Service¦Drive Train Service
163965 | ¦ Declined Replace serpentine belt.¦ Declined Replace rear brake pads, rotors and sensor.¦ Declined REPLACE CLUTCH, PRESSURE PLATE, AND RELEASE BEARING.¦ Declined PERFORM 4 YEAR/MAJOR SERVICE ***WITH COILS*** | 4 Year Maintenance¦Belt Service¦Brake Service¦Drive Train Service
163965 | ¦ Declined Replace serpentine belt.¦ Declined Replace rear brake pads, rotors and sensor.¦ Declined REPLACE CLUTCH, PRESSURE PLATE, AND RELEASE BEARING.¦ Declined PERFORM 4 YEAR/MAJOR SERVICE ***WITH COILS*** | 4 Year Maintenance¦Belt Service¦Brake Service¦Drive Train Service
163965 | ¦ Declined Replace serpentine belt.¦ Declined Replace rear brake pads, rotors and sensor.¦ Declined REPLACE CLUTCH, PRESSURE PLATE, AND RELEASE BEARING.¦ Declined PERFORM 4 YEAR/MAJOR SERVICE ***WITH COILS*** | 4 Year Maintenance¦Belt Service¦Brake Service¦Drive Train Service
163967 | ¦ Declined Recommend cowl cleaning to remove debris.¦ Declined Replace battery.¦ Declined Replace front brake pads, rotors and sensor | Brake Service
163968 | ¦ Declined Perform brake system fluid exchange | Brake Service
163970 | ¦ Declined REPLACE REAR WIPER.¦ Declined Mount and balance 3 tires.¦ Declined Perform four (4) wheel alignment Porsche (NOT 993 or track set-up).¦ Declined REPLACE FRONT UPPER CONTROL ARMS AND FRONT SWAY BAR BUSHINGS.¦ Declined PERFORM ALIGNMENT FOLLOWING UPPER CONTROL ARM REPLACEMENT AND SWAY BAR BUSHINGS | New Tire(s)¦Suspension Service¦Wheel Alignment Service¦Wheel Balance¦Wiper Blade Service
163970 | ¦ Declined REPLACE REAR WIPER.¦ Declined Mount and balance 3 tires.¦ Declined Perform four (4) wheel alignment Porsche (NOT 993 or track set-up).¦ Declined REPLACE FRONT UPPER CONTROL ARMS AND FRONT SWAY BAR BUSHINGS.¦ Declined PERFORM ALIGNMENT FOLLOWING UPPER CONTROL ARM REPLACEMENT AND SWAY BAR BUSHINGS | New Tire(s)¦Suspension Service¦Wheel Alignment Service¦Wheel Balance¦Wiper Blade Service
163970 | ¦ Declined REPLACE REAR WIPER.¦ Declined Mount and balance 3 tires.¦ Declined Perform four (4) wheel alignment Porsche (NOT 993 or track set-up).¦ Declined REPLACE FRONT UPPER CONTROL ARMS AND FRONT SWAY BAR BUSHINGS.¦ Declined PERFORM ALIGNMENT FOLLOWING UPPER CONTROL ARM REPLACEMENT AND SWAY BAR BUSHINGS | New Tire(s)¦Suspension Service¦Wheel Alignment Service¦Wheel Balance¦Wiper Blade Service
163970 | ¦ Declined REPLACE REAR WIPER.¦ Declined Mount and balance 3 tires.¦ Declined Perform four (4) wheel alignment Porsche (NOT 993 or track set-up).¦ Declined REPLACE FRONT UPPER CONTROL ARMS AND FRONT SWAY BAR BUSHINGS.¦ Declined PERFORM ALIGNMENT FOLLOWING UPPER CONTROL ARM REPLACEMENT AND SWAY BAR BUSHINGS | New Tire(s)¦Suspension Service¦Wheel Alignment Service¦Wheel Balance¦Wiper Blade Service
163970 | ¦ Declined REPLACE REAR WIPER.¦ Declined Mount and balance 3 tires.¦ Declined Perform four (4) wheel alignment Porsche (NOT 993 or track set-up).¦ Declined REPLACE FRONT UPPER CONTROL ARMS AND FRONT SWAY BAR BUSHINGS.¦ Declined PERFORM ALIGNMENT FOLLOWING UPPER CONTROL ARM REPLACEMENT AND SWAY BAR BUSHINGS | New Tire(s)¦Suspension Service¦Wheel Alignment Service¦Wheel Balance¦Wiper Blade Service
163973 | ¦ Declined Mount and balance 4 new tires.¦ Declined Replace front brake pads, rotors and sensor.¦ Declined Alignment | Brake Service¦New Tire(s)¦Wheel Alignment Service¦Wheel Balance
163973 | ¦ Declined Mount and balance 4 new tires.¦ Declined Replace front brake pads, rotors and sensor.¦ Declined Alignment | Brake Service¦New Tire(s)¦Wheel Alignment Service¦Wheel Balance
163973 | ¦ Declined Mount and balance 4 new tires.¦ Declined Replace front brake pads, rotors and sensor.¦ Declined Alignment | Brake Service¦New Tire(s)¦Wheel Alignment Service¦Wheel Balance
163973 | ¦ Declined Mount and balance 4 new tires.¦ Declined Replace front brake pads, rotors and sensor.¦ Declined Alignment | Brake Service¦New Tire(s)¦Wheel Alignment Service¦Wheel Balance
163976 | ¦ Declined Replace both windshield wiper blades.¦ Declined Replace rear wiper blade.¦ Declined Perform power steering system fluid exchange service.¦ Declined Replace battery | Steering Service¦Wiper Blade Service¦Battery Service
163976 | ¦ Declined Replace both windshield wiper blades.¦ Declined Replace rear wiper blade.¦ Declined Perform power steering system fluid exchange service.¦ Declined Replace battery | Steering Service¦Wiper Blade Service¦Battery Service
163976 | ¦ Declined Replace both windshield wiper blades.¦ Declined Replace rear wiper blade.¦ Declined Perform power steering system fluid exchange service.¦ Declined Replace battery | Steering Service¦Wiper Blade Service¦Battery Service
163977 | ¦ Declined REMOVE INTAKE MANIFOLD IN ORDER TO ACCESS AND REPAIR DAMAGED VACUUM LINES | Exhaust System Service
163979 | ¦ Declined Replace both windshield wiper blades.¦ Declined Mount and balance 2 new rear tires.¦ Declined Perform four wheel alignment | New Tire(s)¦Wheel Alignment Service¦Wheel Balance¦Wiper Blade Service
163979 | ¦ Declined Replace both windshield wiper blades.¦ Declined Mount and balance 2 new rear tires.¦ Declined Perform four wheel alignment | New Tire(s)¦Wheel Alignment Service¦Wheel Balance¦Wiper Blade Service
163979 | ¦ Declined Replace both windshield wiper blades.¦ Declined Mount and balance 2 new rear tires.¦ Declined Perform four wheel alignment | New Tire(s)¦Wheel Alignment Service¦Wheel Balance¦Wiper Blade Service
163979 | ¦ Declined Replace both windshield wiper blades.¦ Declined Mount and balance 2 new rear tires.¦ Declined Perform four wheel alignment | New Tire(s)¦Wheel Alignment Service¦Wheel Balance¦Wiper Blade Service
163980 | ¦ Declined replace 4 tires.¦ Declined alignment | New Tire(s)¦Wheel Alignment Service
163980 | ¦ Declined replace 4 tires.¦ Declined alignment | New Tire(s)¦Wheel Alignment Service
163981 | ¦ Declined Replace front brake pads and replace front brake rotors (sensors if applicable) | Brake Service
163982 | ¦ Declined Replace windshield wiper blades.¦ Declined REPLACE FAILED THERMOSTAT HOUSING | Cooling System Service¦Wiper Blade Service
163982 | ¦ Declined Replace windshield wiper blades.¦ Declined REPLACE FAILED THERMOSTAT HOUSING | Cooling System Service¦Wiper Blade Service
164006 | ¦ Declined replace hood shock | Body Repair
164007 | ¦ Declined Replace rear brake pads, rotors and sensor | Brake Service
164008 | ¦ Declined Mount and balance 2 new rear tires.¦ Declined Perform four wheel alignment | New Tire(s)¦Wheel Alignment Service¦Wheel Balance
164008 | ¦ Declined Mount and balance 2 new rear tires.¦ Declined Perform four wheel alignment | New Tire(s)¦Wheel Alignment Service¦Wheel Balance
164008 | ¦ Declined Mount and balance 2 new rear tires.¦ Declined Perform four wheel alignment | New Tire(s)¦Wheel Alignment Service¦Wheel Balance
164009 | ¦ Declined Replace front brake pads, rotors and sensor.¦ Declined Replace rear brake pads, rotors and sensor | Brake Service
164010 | ¦ Declined Mount and balance 2 new rear tires.¦ Declined Replace battery.¦ Declined Alignment.¦ Declined Diagnose and Adjust Brake Light Switch | New Tire(s)¦Wheel Alignment Service¦Wheel Balance
164010 | ¦ Declined Mount and balance 2 new rear tires.¦ Declined Replace battery.¦ Declined Alignment.¦ Declined Diagnose and Adjust Brake Light Switch | New Tire(s)¦Wheel Alignment Service¦Wheel Balance
164010 | ¦ Declined Mount and balance 2 new rear tires.¦ Declined Replace battery.¦ Declined Alignment.¦ Declined Diagnose and Adjust Brake Light Switch | New Tire(s)¦Wheel Alignment Service¦Wheel Balance
164011 | ¦ Declined Replace battery.¦ Declined Interm Service.¦ Declined Drive Belt | Battery Service¦Belt Service¦Intermediate Mileage Service
164011 | ¦ Declined Replace battery.¦ Declined Interm Service.¦ Declined Drive Belt | Battery Service¦Belt Service¦Intermediate Mileage Service
164011 | ¦ Declined Replace battery.¦ Declined Interm Service.¦ Declined Drive Belt | Battery Service¦Belt Service¦Intermediate Mileage Service
164012 | ¦ Declined Mount and balance 2 new rear tires | New Tire(s)¦Wheel Balance
164012 | ¦ Declined Mount and balance 2 new rear tires | New Tire(s)¦Wheel Balance
164014 | ¦ Declined REPLACE WIRE HARNESS FOR FRONT BUMPER AND REPLACE TERMINALS IN CONNECTOR FOR BODY SIDE OF HARNESS | Electrical Service
164016 | ¦ Declined Replace battery.¦ Declined COULD NOT VERIFY.¦ Declined PERFORM ALIGNMENT | Wheel Alignment Service
164017 | ¦ Declined Replace front brake pads, rotors and sensor.¦ Declined Mount and balance 4 new tires.¦ Declined Perform four wheel alignment | Brake Service¦New Tire(s)¦Wheel Alignment Service¦Wheel Balance
164017 | ¦ Declined Replace front brake pads, rotors and sensor.¦ Declined Mount and balance 4 new tires.¦ Declined Perform four wheel alignment | Brake Service¦New Tire(s)¦Wheel Alignment Service¦Wheel Balance
164017 | ¦ Declined Replace front brake pads, rotors and sensor.¦ Declined Mount and balance 4 new tires.¦ Declined Perform four wheel alignment | Brake Service¦New Tire(s)¦Wheel Alignment Service¦Wheel Balance
164017 | ¦ Declined Replace front brake pads, rotors and sensor.¦ Declined Mount and balance 4 new tires.¦ Declined Perform four wheel alignment | Brake Service¦New Tire(s)¦Wheel Alignment Service¦Wheel Balance
164021 | ¦ Declined REPLACE CRACKED PCV/VAC HOSES, REPLACE BANK 1 SECONDARY AIR PUMP, DIVERTER VALVE, AND 40A MAXI FUSE.¦ Declined SEE PREVIOUSLY DEFERRED RECOMMENDATIONS | Hose Service
164023 | ¦ Declined Replace both horns.¦ Declined R&R upper control arm passenger side with alignment.¦ Declined R&R Dash clock | Suspension Service¦Wheel Alignment Service
164023 | ¦ Declined Replace both horns.¦ Declined R&R upper control arm passenger side with alignment.¦ Declined R&R Dash clock | Suspension Service¦Wheel Alignment Service
164025 | ¦ Declined Mount and balance 2 new rear tires.¦ Declined Mount and balance 2 new front tires | New Tire(s)¦Wheel Balance
164025 | ¦ Declined Mount and balance 2 new rear tires.¦ Declined Mount and balance 2 new front tires | New Tire(s)¦Wheel Balance
164026 | ¦ Declined Replace front brake pads, rotors and sensor.¦ Declined Replace rear brake pads, rotors and sensor.¦ Declined perform major service with spark plugs..¦ Declined Replace battery..¦ Declined Replace all coils. | Brake Service¦Engine Service¦Major Maintenance Service¦Spark Plugs
164026 | ¦ Declined Replace front brake pads, rotors and sensor.¦ Declined Replace rear brake pads, rotors and sensor.¦ Declined perform major service with spark plugs..¦ Declined Replace battery..¦ Declined Replace all coils. | Brake Service¦Engine Service¦Major Maintenance Service¦Spark Plugs
164026 | ¦ Declined Replace front brake pads, rotors and sensor.¦ Declined Replace rear brake pads, rotors and sensor.¦ Declined perform major service with spark plugs..¦ Declined Replace battery..¦ Declined Replace all coils. | Brake Service¦Engine Service¦Major Maintenance Service¦Spark Plugs
164026 | ¦ Declined Replace front brake pads, rotors and sensor.¦ Declined Replace rear brake pads, rotors and sensor.¦ Declined perform major service with spark plugs..¦ Declined Replace battery..¦ Declined Replace all coils. | Brake Service¦Engine Service¦Major Maintenance Service¦Spark Plugs
164048 | ¦ Declined Recommend cowl cleaning to remove debris.¦ Declined Mount and balance 1 new tire (right rear).¦ Declined Mount and balance 1 new tire (right front).¦ Declined Rotate and balance tires | New Tire(s)¦Wheel Balance
164048 | ¦ Declined Recommend cowl cleaning to remove debris.¦ Declined Mount and balance 1 new tire (right rear).¦ Declined Mount and balance 1 new tire (right front).¦ Declined Rotate and balance tires | New Tire(s)¦Wheel Balance
164051 | ¦ Declined MOUNT AND BALANCE 4 NEW TIRES TO ELIMINATE ROAD NOISE | New Tire(s)¦Wheel Balance
164051 | ¦ Declined MOUNT AND BALANCE 4 NEW TIRES TO ELIMINATE ROAD NOISE | New Tire(s)¦Wheel Balance
164053 | ¦ Declined PERFORM MAJOR SERVICE.¦ Declined REMOVE AND REPLACED HEADLINER.¦ Declined REMOVE HEADLINER AND DIAGNOSE WATER LEAK.¦ Declined REPLACE BOTH REAR DOOR TRIM PANELS.¦ Declined Replace both horns.¦ Declined Perform alignment.¦ Declined Replace both front lower control arms.¦ Declined Replace Plastic Coolant Pipes under intake with updated metal pipes | Body Repair¦Cooling System Service¦Major Maintenance Service¦Steering Service¦Wheel Alignment Service
164053 | ¦ Declined PERFORM MAJOR SERVICE.¦ Declined REMOVE AND REPLACED HEADLINER.¦ Declined REMOVE HEADLINER AND DIAGNOSE WATER LEAK.¦ Declined REPLACE BOTH REAR DOOR TRIM PANELS.¦ Declined Replace both horns.¦ Declined Perform alignment.¦ Declined Replace both front lower control arms.¦ Declined Replace Plastic Coolant Pipes under intake with updated metal pipes | Body Repair¦Cooling System Service¦Major Maintenance Service¦Steering Service¦Wheel Alignment Service
164053 | ¦ Declined PERFORM MAJOR SERVICE.¦ Declined REMOVE AND REPLACED HEADLINER.¦ Declined REMOVE HEADLINER AND DIAGNOSE WATER LEAK.¦ Declined REPLACE BOTH REAR DOOR TRIM PANELS.¦ Declined Replace both horns.¦ Declined Perform alignment.¦ Declined Replace both front lower control arms.¦ Declined Replace Plastic Coolant Pipes under intake with updated metal pipes | Body Repair¦Cooling System Service¦Major Maintenance Service¦Steering Service¦Wheel Alignment Service
164053 | ¦ Declined PERFORM MAJOR SERVICE.¦ Declined REMOVE AND REPLACED HEADLINER.¦ Declined REMOVE HEADLINER AND DIAGNOSE WATER LEAK.¦ Declined REPLACE BOTH REAR DOOR TRIM PANELS.¦ Declined Replace both horns.¦ Declined Perform alignment.¦ Declined Replace both front lower control arms.¦ Declined Replace Plastic Coolant Pipes under intake with updated metal pipes | Body Repair¦Cooling System Service¦Major Maintenance Service¦Steering Service¦Wheel Alignment Service
164053 | ¦ Declined PERFORM MAJOR SERVICE.¦ Declined REMOVE AND REPLACED HEADLINER.¦ Declined REMOVE HEADLINER AND DIAGNOSE WATER LEAK.¦ Declined REPLACE BOTH REAR DOOR TRIM PANELS.¦ Declined Replace both horns.¦ Declined Perform alignment.¦ Declined Replace both front lower control arms.¦ Declined Replace Plastic Coolant Pipes under intake with updated metal pipes | Body Repair¦Cooling System Service¦Major Maintenance Service¦Steering Service¦Wheel Alignment Service
164054 | ¦ Declined DIAGNOSE FAULT FOR VACUUM SOLENOID.¦ Declined Perform state inspection.¦ Declined Perform brake system fluid exchange.¦ Declined Recommend cowl cleaning to remove debris.¦ Declined Replace battery.¦ Declined Perform four wheel alignment.¦ Declined Replace front brake pads, rotors and sensor.¦ Declined Replace rear brake pads, rotors and sensor.¦ Declined REPLACE ANALOG CLOCK.¦ Declined REPLACE TIRE SEALANT.¦ Declined SUBLET BUMPER REPAIR.¦ Declined Replace front sway-bar bushings | Brake Service¦New Tire(s)¦State Emissions Inspection¦Suspension Service¦Wheel Alignment Service
164054 | ¦ Declined DIAGNOSE FAULT FOR VACUUM SOLENOID.¦ Declined Perform state inspection.¦ Declined Perform brake system fluid exchange.¦ Declined Recommend cowl cleaning to remove debris.¦ Declined Replace battery.¦ Declined Perform four wheel alignment.¦ Declined Replace front brake pads, rotors and sensor.¦ Declined Replace rear brake pads, rotors and sensor.¦ Declined REPLACE ANALOG CLOCK.¦ Declined REPLACE TIRE SEALANT.¦ Declined SUBLET BUMPER REPAIR.¦ Declined Replace front sway-bar bushings | Brake Service¦New Tire(s)¦State Emissions Inspection¦Suspension Service¦Wheel Alignment Service
164054 | ¦ Declined DIAGNOSE FAULT FOR VACUUM SOLENOID.¦ Declined Perform state inspection.¦ Declined Perform brake system fluid exchange.¦ Declined Recommend cowl cleaning to remove debris.¦ Declined Replace battery.¦ Declined Perform four wheel alignment.¦ Declined Replace front brake pads, rotors and sensor.¦ Declined Replace rear brake pads, rotors and sensor.¦ Declined REPLACE ANALOG CLOCK.¦ Declined REPLACE TIRE SEALANT.¦ Declined SUBLET BUMPER REPAIR.¦ Declined Replace front sway-bar bushings | Brake Service¦New Tire(s)¦State Emissions Inspection¦Suspension Service¦Wheel Alignment Service
164054 | ¦ Declined DIAGNOSE FAULT FOR VACUUM SOLENOID.¦ Declined Perform state inspection.¦ Declined Perform brake system fluid exchange.¦ Declined Recommend cowl cleaning to remove debris.¦ Declined Replace battery.¦ Declined Perform four wheel alignment.¦ Declined Replace front brake pads, rotors and sensor.¦ Declined Replace rear brake pads, rotors and sensor.¦ Declined REPLACE ANALOG CLOCK.¦ Declined REPLACE TIRE SEALANT.¦ Declined SUBLET BUMPER REPAIR.¦ Declined Replace front sway-bar bushings | Brake Service¦New Tire(s)¦State Emissions Inspection¦Suspension Service¦Wheel Alignment Service
164054 | ¦ Declined DIAGNOSE FAULT FOR VACUUM SOLENOID.¦ Declined Perform state inspection.¦ Declined Perform brake system fluid exchange.¦ Declined Recommend cowl cleaning to remove debris.¦ Declined Replace battery.¦ Declined Perform four wheel alignment.¦ Declined Replace front brake pads, rotors and sensor.¦ Declined Replace rear brake pads, rotors and sensor.¦ Declined REPLACE ANALOG CLOCK.¦ Declined REPLACE TIRE SEALANT.¦ Declined SUBLET BUMPER REPAIR.¦ Declined Replace front sway-bar bushings | Brake Service¦New Tire(s)¦State Emissions Inspection¦Suspension Service¦Wheel Alignment Service
164055 | ¦ Declined Perform intermediate service. (oil, cabin filter and brake flush.) | Maintenance Service
164058 | ¦ Declined Replace front brake pads, rotors and sensor.¦ Declined complete major service | Brake Service¦Major Maintenance Service
164058 | ¦ Declined Replace front brake pads, rotors and sensor.¦ Declined complete major service | Brake Service¦Major Maintenance Service
164059 | ¦ Declined Replace rear brake pads, rotors and sensor.¦ Declined REPLACE DRIVE BELT TENSIONER DAMPENER.¦ Declined Replace power steering pump | Belt Service¦Brake Service¦Engine Service¦Steering Service
164059 | ¦ Declined Replace rear brake pads, rotors and sensor.¦ Declined REPLACE DRIVE BELT TENSIONER DAMPENER.¦ Declined Replace power steering pump | Belt Service¦Brake Service¦Engine Service¦Steering Service
164059 | ¦ Declined Replace rear brake pads, rotors and sensor.¦ Declined REPLACE DRIVE BELT TENSIONER DAMPENER.¦ Declined Replace power steering pump | Belt Service¦Brake Service¦Engine Service¦Steering Service
164059 | ¦ Declined Replace rear brake pads, rotors and sensor.¦ Declined REPLACE DRIVE BELT TENSIONER DAMPENER.¦ Declined Replace power steering pump | Belt Service¦Brake Service¦Engine Service¦Steering Service
164062 | ¦ Declined -COMPLETE 40K SERVICE WITH PLUGS.¦ Declined Perform four wheel alignment.¦ Declined Mount and balance 2 new front tires.¦ Declined Replace battery | New Tire(s)¦Wheel Alignment Service¦Wheel Balance¦40,000 Mile Service
164062 | ¦ Declined -COMPLETE 40K SERVICE WITH PLUGS.¦ Declined Perform four wheel alignment.¦ Declined Mount and balance 2 new front tires.¦ Declined Replace battery | New Tire(s)¦Wheel Alignment Service¦Wheel Balance¦40,000 Mile Service
164062 | ¦ Declined -COMPLETE 40K SERVICE WITH PLUGS.¦ Declined Perform four wheel alignment.¦ Declined Mount and balance 2 new front tires.¦ Declined Replace battery | New Tire(s)¦Wheel Alignment Service¦Wheel Balance¦40,000 Mile Service
164062 | ¦ Declined -COMPLETE 40K SERVICE WITH PLUGS.¦ Declined Perform four wheel alignment.¦ Declined Mount and balance 2 new front tires.¦ Declined Replace battery | New Tire(s)¦Wheel Alignment Service¦Wheel Balance¦40,000 Mile Service
164063 | ¦ Declined Replace both horns.¦ Declined Replace front brake pads, rotors and sensor.¦ Declined Replace hood struts.¦ Declined Diagnose engine oil leak.¦ Declined Mount and balance 4 new tires.¦ Declined Perform four wheel alignment.¦ Declined REPLACE RADIATOR FAN RESISTOR..¦ Declined Perform brake system fluid exchange | Brake Service¦Cooling System Service¦New Tire(s)¦Oil/Fluid Leak Repair¦Suspension Service¦Wheel Alignment Service¦Wheel Balance
164063 | ¦ Declined Replace both horns.¦ Declined Replace front brake pads, rotors and sensor.¦ Declined Replace hood struts.¦ Declined Diagnose engine oil leak.¦ Declined Mount and balance 4 new tires.¦ Declined Perform four wheel alignment.¦ Declined REPLACE RADIATOR FAN RESISTOR..¦ Declined Perform brake system fluid exchange | Brake Service¦Cooling System Service¦New Tire(s)¦Oil/Fluid Leak Repair¦Suspension Service¦Wheel Alignment Service¦Wheel Balance
164063 | ¦ Declined Replace both horns.¦ Declined Replace front brake pads, rotors and sensor.¦ Declined Replace hood struts.¦ Declined Diagnose engine oil leak.¦ Declined Mount and balance 4 new tires.¦ Declined Perform four wheel alignment.¦ Declined REPLACE RADIATOR FAN RESISTOR..¦ Declined Perform brake system fluid exchange | Brake Service¦Cooling System Service¦New Tire(s)¦Oil/Fluid Leak Repair¦Suspension Service¦Wheel Alignment Service¦Wheel Balance
164063 | ¦ Declined Replace both horns.¦ Declined Replace front brake pads, rotors and sensor.¦ Declined Replace hood struts.¦ Declined Diagnose engine oil leak.¦ Declined Mount and balance 4 new tires.¦ Declined Perform four wheel alignment.¦ Declined REPLACE RADIATOR FAN RESISTOR..¦ Declined Perform brake system fluid exchange | Brake Service¦Cooling System Service¦New Tire(s)¦Oil/Fluid Leak Repair¦Suspension Service¦Wheel Alignment Service¦Wheel Balance
164063 | ¦ Declined Replace both horns.¦ Declined Replace front brake pads, rotors and sensor.¦ Declined Replace hood struts.¦ Declined Diagnose engine oil leak.¦ Declined Mount and balance 4 new tires.¦ Declined Perform four wheel alignment.¦ Declined REPLACE RADIATOR FAN RESISTOR..¦ Declined Perform brake system fluid exchange | Brake Service¦Cooling System Service¦New Tire(s)¦Oil/Fluid Leak Repair¦Suspension Service¦Wheel Alignment Service¦Wheel Balance
164063 | ¦ Declined Replace both horns.¦ Declined Replace front brake pads, rotors and sensor.¦ Declined Replace hood struts.¦ Declined Diagnose engine oil leak.¦ Declined Mount and balance 4 new tires.¦ Declined Perform four wheel alignment.¦ Declined REPLACE RADIATOR FAN RESISTOR..¦ Declined Perform brake system fluid exchange | Brake Service¦Cooling System Service¦New Tire(s)¦Oil/Fluid Leak Repair¦Suspension Service¦Wheel Alignment Service¦Wheel Balance
164063 | ¦ Declined Replace both horns.¦ Declined Replace front brake pads, rotors and sensor.¦ Declined Replace hood struts.¦ Declined Diagnose engine oil leak.¦ Declined Mount and balance 4 new tires.¦ Declined Perform four wheel alignment.¦ Declined REPLACE RADIATOR FAN RESISTOR..¦ Declined Perform brake system fluid exchange | Brake Service¦Cooling System Service¦New Tire(s)¦Oil/Fluid Leak Repair¦Suspension Service¦Wheel Alignment Service¦Wheel Balance
164065 | ¦ Declined Replace front brake pads, rotors and sensor.¦ Declined Replace battery | Brake Service
164066 | ¦ Declined Replace front brake pads and replace front brake rotors (sensors if applicable).¦ Declined major service.¦ Declined spark plugs | Brake Service¦Major Maintenance Service¦Spark Plugs
164066 | ¦ Declined Replace front brake pads and replace front brake rotors (sensors if applicable).¦ Declined major service.¦ Declined spark plugs | Brake Service¦Major Maintenance Service¦Spark Plugs
164066 | ¦ Declined Replace front brake pads and replace front brake rotors (sensors if applicable).¦ Declined major service.¦ Declined spark plugs | Brake Service¦Major Maintenance Service¦Spark Plugs
164067 | ¦ Declined Replace front brake pads and replace front brake rotors (sensors if applicable).¦ Declined Replace rear brake pads and replace rear brake rotors (sensors if applicable) | Brake Service
164089 | ¦ Declined Perform brake system fluid exchange.¦ Declined Replace serpentine belt | Belt Service¦Brake Service
164089 | ¦ Declined Perform brake system fluid exchange.¦ Declined Replace serpentine belt | Belt Service¦Brake Service
164091 | ¦ Declined PERFORM 30K SERVICE ***WITH SPARK PLUGS***.¦ Declined Mount and balance 1 new tire (left front) | 30,000 Mile Service¦New Tire(s)
164091 | ¦ Declined PERFORM 30K SERVICE ***WITH SPARK PLUGS***.¦ Declined Mount and balance 1 new tire (left front) | 30,000 Mile Service¦New Tire(s)
164092 | ¦ Declined Mount and balance 2 new rear tires | New Tire(s)¦Wheel Balance
164092 | ¦ Declined Mount and balance 2 new rear tires | New Tire(s)¦Wheel Balance
164093 | ¦ Declined Mount and balance 4 new tires.¦ Declined Replace right rear outer CV joint boot | C/V Boot Service¦New Tire(s)¦Wheel Balance
164093 | ¦ Declined Mount and balance 4 new tires.¦ Declined Replace right rear outer CV joint boot | C/V Boot Service¦New Tire(s)¦Wheel Balance
164093 | ¦ Declined Mount and balance 4 new tires.¦ Declined Replace right rear outer CV joint boot | C/V Boot Service¦New Tire(s)¦Wheel Balance
164094 | ¦ Declined Replace both horns.¦ Declined Replace front brake pads, rotors and sensor.¦ Declined Replace rear brake pads, rotors and sensor.¦ Declined Mount and balance 2 new rear tires.¦ Declined Perform four wheel alignment | Brake Service¦New Tire(s)¦Wheel Alignment Service¦Wheel Balance
164094 | ¦ Declined Replace both horns.¦ Declined Replace front brake pads, rotors and sensor.¦ Declined Replace rear brake pads, rotors and sensor.¦ Declined Mount and balance 2 new rear tires.¦ Declined Perform four wheel alignment | Brake Service¦New Tire(s)¦Wheel Alignment Service¦Wheel Balance
164094 | ¦ Declined Replace both horns.¦ Declined Replace front brake pads, rotors and sensor.¦ Declined Replace rear brake pads, rotors and sensor.¦ Declined Mount and balance 2 new rear tires.¦ Declined Perform four wheel alignment | Brake Service¦New Tire(s)¦Wheel Alignment Service¦Wheel Balance
164094 | ¦ Declined Replace both horns.¦ Declined Replace front brake pads, rotors and sensor.¦ Declined Replace rear brake pads, rotors and sensor.¦ Declined Mount and balance 2 new rear tires.¦ Declined Perform four wheel alignment | Brake Service¦New Tire(s)¦Wheel Alignment Service¦Wheel Balance
164096 | ¦ Declined Mount and balance 4 new tires.¦ Declined Perform four wheel alignment | New Tire(s)¦Wheel Alignment Service¦Wheel Balance
164096 | ¦ Declined Mount and balance 4 new tires.¦ Declined Perform four wheel alignment | New Tire(s)¦Wheel Alignment Service¦Wheel Balance
164096 | ¦ Declined Mount and balance 4 new tires.¦ Declined Perform four wheel alignment | New Tire(s)¦Wheel Alignment Service¦Wheel Balance
164099 | ¦ Declined Mount and balance 2 new front tires.¦ Declined LAST SERVICE SHOWING AT 2015. PERFORM YEARLY.¦ Declined PERFORM MAJOR SERVICE. | Major Maintenance Service¦New Tire(s)¦Wheel Balance
164099 | ¦ Declined Mount and balance 2 new front tires.¦ Declined LAST SERVICE SHOWING AT 2015. PERFORM YEARLY.¦ Declined PERFORM MAJOR SERVICE. | Major Maintenance Service¦New Tire(s)¦Wheel Balance
164099 | ¦ Declined Mount and balance 2 new front tires.¦ Declined LAST SERVICE SHOWING AT 2015. PERFORM YEARLY.¦ Declined PERFORM MAJOR SERVICE. | Major Maintenance Service¦New Tire(s)¦Wheel Balance
164100 | ¦ Declined Perform brake system fluid exchange.¦ Declined Recommend cowl cleaning to remove debris | Brake Service
164102 | ¦ Declined replace headlight assembly.¦ Declined replace transmission internal wire harness.¦ Declined remove and inspect transmission control unit.¦ Declined replace heating elements to start | Air Conditioning Service¦Transmission Service
164102 | ¦ Declined replace headlight assembly.¦ Declined replace transmission internal wire harness.¦ Declined remove and inspect transmission control unit.¦ Declined replace heating elements to start | Air Conditioning Service¦Transmission Service
164103 | ¦ Declined perform major service.¦ Declined replace engine air filter.¦ Declined install new control units as part of diagnostics | Air Filter Service¦Major Maintenance Service
164103 | ¦ Declined perform major service.¦ Declined replace engine air filter.¦ Declined install new control units as part of diagnostics | Air Filter Service¦Major Maintenance Service
164104 | ¦ Declined Replace cabin/HEPA micro filter.¦ Declined Replace left taillight bulb.¦ Declined Mount and balance 2 tires.¦ Declined PERFORM MAJOR SERVICE WITH SPARK PLUGS.¦ Declined REPLACE REAR LID STRUTS.¦ Declined REPLACE EXHAUST SYSTEM STARTING AT THE HEADERS BACK INCLUDING ALL RELATED CLAMPS AND GASKETS | Cabin Air Filter Service¦Bulb Replacement¦Exhaust System Service¦Major Maintenance Service¦New Tire(s)¦Spark Plugs¦Suspension Service¦Wheel Balance
164104 | ¦ Declined Replace cabin/HEPA micro filter.¦ Declined Replace left taillight bulb.¦ Declined Mount and balance 2 tires.¦ Declined PERFORM MAJOR SERVICE WITH SPARK PLUGS.¦ Declined REPLACE REAR LID STRUTS.¦ Declined REPLACE EXHAUST SYSTEM STARTING AT THE HEADERS BACK INCLUDING ALL RELATED CLAMPS AND GASKETS | Cabin Air Filter Service¦Bulb Replacement¦Exhaust System Service¦Major Maintenance Service¦New Tire(s)¦Spark Plugs¦Suspension Service¦Wheel Balance
164104 | ¦ Declined Replace cabin/HEPA micro filter.¦ Declined Replace left taillight bulb.¦ Declined Mount and balance 2 tires.¦ Declined PERFORM MAJOR SERVICE WITH SPARK PLUGS.¦ Declined REPLACE REAR LID STRUTS.¦ Declined REPLACE EXHAUST SYSTEM STARTING AT THE HEADERS BACK INCLUDING ALL RELATED CLAMPS AND GASKETS | Cabin Air Filter Service¦Bulb Replacement¦Exhaust System Service¦Major Maintenance Service¦New Tire(s)¦Spark Plugs¦Suspension Service¦Wheel Balance
164104 | ¦ Declined Replace cabin/HEPA micro filter.¦ Declined Replace left taillight bulb.¦ Declined Mount and balance 2 tires.¦ Declined PERFORM MAJOR SERVICE WITH SPARK PLUGS.¦ Declined REPLACE REAR LID STRUTS.¦ Declined REPLACE EXHAUST SYSTEM STARTING AT THE HEADERS BACK INCLUDING ALL RELATED CLAMPS AND GASKETS | Cabin Air Filter Service¦Bulb Replacement¦Exhaust System Service¦Major Maintenance Service¦New Tire(s)¦Spark Plugs¦Suspension Service¦Wheel Balance
164104 | ¦ Declined Replace cabin/HEPA micro filter.¦ Declined Replace left taillight bulb.¦ Declined Mount and balance 2 tires.¦ Declined PERFORM MAJOR SERVICE WITH SPARK PLUGS.¦ Declined REPLACE REAR LID STRUTS.¦ Declined REPLACE EXHAUST SYSTEM STARTING AT THE HEADERS BACK INCLUDING ALL RELATED CLAMPS AND GASKETS | Cabin Air Filter Service¦Bulb Replacement¦Exhaust System Service¦Major Maintenance Service¦New Tire(s)¦Spark Plugs¦Suspension Service¦Wheel Balance
164104 | ¦ Declined Replace cabin/HEPA micro filter.¦ Declined Replace left taillight bulb.¦ Declined Mount and balance 2 tires.¦ Declined PERFORM MAJOR SERVICE WITH SPARK PLUGS.¦ Declined REPLACE REAR LID STRUTS.¦ Declined REPLACE EXHAUST SYSTEM STARTING AT THE HEADERS BACK INCLUDING ALL RELATED CLAMPS AND GASKETS | Cabin Air Filter Service¦Bulb Replacement¦Exhaust System Service¦Major Maintenance Service¦New Tire(s)¦Spark Plugs¦Suspension Service¦Wheel Balance
164104 | ¦ Declined Replace cabin/HEPA micro filter.¦ Declined Replace left taillight bulb.¦ Declined Mount and balance 2 tires.¦ Declined PERFORM MAJOR SERVICE WITH SPARK PLUGS.¦ Declined REPLACE REAR LID STRUTS.¦ Declined REPLACE EXHAUST SYSTEM STARTING AT THE HEADERS BACK INCLUDING ALL RELATED CLAMPS AND GASKETS | Cabin Air Filter Service¦Bulb Replacement¦Exhaust System Service¦Major Maintenance Service¦New Tire(s)¦Spark Plugs¦Suspension Service¦Wheel Balance
164104 | ¦ Declined Replace cabin/HEPA micro filter.¦ Declined Replace left taillight bulb.¦ Declined Mount and balance 2 tires.¦ Declined PERFORM MAJOR SERVICE WITH SPARK PLUGS.¦ Declined REPLACE REAR LID STRUTS.¦ Declined REPLACE EXHAUST SYSTEM STARTING AT THE HEADERS BACK INCLUDING ALL RELATED CLAMPS AND GASKETS | Cabin Air Filter Service¦Bulb Replacement¦Exhaust System Service¦Major Maintenance Service¦New Tire(s)¦Spark Plugs¦Suspension Service¦Wheel Balance
164105 | ¦ Declined REPLACE AIR COMPRESSOR.¦ Declined ALIGNMENT | Air Conditioning Service¦Wheel Alignment Service
164105 | ¦ Declined REPLACE AIR COMPRESSOR.¦ Declined ALIGNMENT | Air Conditioning Service¦Wheel Alignment Service
164108 | ¦ Declined Replace 2 tires on right side of vehicle.¦ Declined Tires on left.¦ Declined Alignment | New Tire(s)¦Wheel Alignment Service
164108 | ¦ Declined Replace 2 tires on right side of vehicle.¦ Declined Tires on left.¦ Declined Alignment | New Tire(s)¦Wheel Alignment Service
164109 | ¦ Declined Replace both windshield wiper blades.¦ Declined Replace front brake pads, rotors and sensor.¦ Declined Replace right front iinner CV joint boot.¦ Declined Replace right front outer CV joint boot.¦ Declined Perform transmission fluid exchange service and change filter.¦ Declined Perform front differential service.¦ Declined PERFORM MAJOR SERVICE *** WITH COILS*** | Brake Service¦C/V Boot Service¦Engine Service¦Drive Train Service¦Major Maintenance Service¦Transmission Service¦Wiper Blade Service
164109 | ¦ Declined Replace both windshield wiper blades.¦ Declined Replace front brake pads, rotors and sensor.¦ Declined Replace right front iinner CV joint boot.¦ Declined Replace right front outer CV joint boot.¦ Declined Perform transmission fluid exchange service and change filter.¦ Declined Perform front differential service.¦ Declined PERFORM MAJOR SERVICE *** WITH COILS*** | Brake Service¦C/V Boot Service¦Engine Service¦Drive Train Service¦Major Maintenance Service¦Transmission Service¦Wiper Blade Service
164109 | ¦ Declined Replace both windshield wiper blades.¦ Declined Replace front brake pads, rotors and sensor.¦ Declined Replace right front iinner CV joint boot.¦ Declined Replace right front outer CV joint boot.¦ Declined Perform transmission fluid exchange service and change filter.¦ Declined Perform front differential service.¦ Declined PERFORM MAJOR SERVICE *** WITH COILS*** | Brake Service¦C/V Boot Service¦Engine Service¦Drive Train Service¦Major Maintenance Service¦Transmission Service¦Wiper Blade Service
164109 | ¦ Declined Replace both windshield wiper blades.¦ Declined Replace front brake pads, rotors and sensor.¦ Declined Replace right front iinner CV joint boot.¦ Declined Replace right front outer CV joint boot.¦ Declined Perform transmission fluid exchange service and change filter.¦ Declined Perform front differential service.¦ Declined PERFORM MAJOR SERVICE *** WITH COILS*** | Brake Service¦C/V Boot Service¦Engine Service¦Drive Train Service¦Major Maintenance Service¦Transmission Service¦Wiper Blade Service
164109 | ¦ Declined Replace both windshield wiper blades.¦ Declined Replace front brake pads, rotors and sensor.¦ Declined Replace right front iinner CV joint boot.¦ Declined Replace right front outer CV joint boot.¦ Declined Perform transmission fluid exchange service and change filter.¦ Declined Perform front differential service.¦ Declined PERFORM MAJOR SERVICE *** WITH COILS*** | Brake Service¦C/V Boot Service¦Engine Service¦Drive Train Service¦Major Maintenance Service¦Transmission Service¦Wiper Blade Service
164109 | ¦ Declined Replace both windshield wiper blades.¦ Declined Replace front brake pads, rotors and sensor.¦ Declined Replace right front iinner CV joint boot.¦ Declined Replace right front outer CV joint boot.¦ Declined Perform transmission fluid exchange service and change filter.¦ Declined Perform front differential service.¦ Declined PERFORM MAJOR SERVICE *** WITH COILS*** | Brake Service¦C/V Boot Service¦Engine Service¦Drive Train Service¦Major Maintenance Service¦Transmission Service¦Wiper Blade Service
164109 | ¦ Declined Replace both windshield wiper blades.¦ Declined Replace front brake pads, rotors and sensor.¦ Declined Replace right front iinner CV joint boot.¦ Declined Replace right front outer CV joint boot.¦ Declined Perform transmission fluid exchange service and change filter.¦ Declined Perform front differential service.¦ Declined PERFORM MAJOR SERVICE *** WITH COILS*** | Brake Service¦C/V Boot Service¦Engine Service¦Drive Train Service¦Major Maintenance Service¦Transmission Service¦Wiper Blade Service
164110 | ¦ Declined Recommend cowl cleaning to remove debris.¦ Declined Replace both windshield wiper blades | Wiper Blade Service
164132 | ¦ Declined Replace rear brake pads, rotors and sensor.¦ Declined Perform four wheel alignment.¦ Declined Mount and balance 2 new rear tires.¦ Declined Mount and balance 2 new front tires.¦ Declined perform int. service | Brake Service¦New Tire(s)¦Wheel Alignment Service¦Wheel Balance
164132 | ¦ Declined Replace rear brake pads, rotors and sensor.¦ Declined Perform four wheel alignment.¦ Declined Mount and balance 2 new rear tires.¦ Declined Mount and balance 2 new front tires.¦ Declined perform int. service | Brake Service¦New Tire(s)¦Wheel Alignment Service¦Wheel Balance
164132 | ¦ Declined Replace rear brake pads, rotors and sensor.¦ Declined Perform four wheel alignment.¦ Declined Mount and balance 2 new rear tires.¦ Declined Mount and balance 2 new front tires.¦ Declined perform int. service | Brake Service¦New Tire(s)¦Wheel Alignment Service¦Wheel Balance
164132 | ¦ Declined Replace rear brake pads, rotors and sensor.¦ Declined Perform four wheel alignment.¦ Declined Mount and balance 2 new rear tires.¦ Declined Mount and balance 2 new front tires.¦ Declined perform int. service | Brake Service¦New Tire(s)¦Wheel Alignment Service¦Wheel Balance
164133 | ¦ Declined Replace battery.¦ Declined Mount and balance 2 new front tires.¦ Declined Perform four wheel alignment.¦ Declined REPLACE SET OF TIRES, OTHER BRAND..¦ Declined PERFORM 4 YEAR SERVICE | 4 Year Maintenance¦New Tire(s)¦Wheel Alignment Service¦Battery Service
164133 | ¦ Declined Replace battery.¦ Declined Mount and balance 2 new front tires.¦ Declined Perform four wheel alignment.¦ Declined REPLACE SET OF TIRES, OTHER BRAND..¦ Declined PERFORM 4 YEAR SERVICE | 4 Year Maintenance¦New Tire(s)¦Wheel Alignment Service¦Battery Service
164133 | ¦ Declined Replace battery.¦ Declined Mount and balance 2 new front tires.¦ Declined Perform four wheel alignment.¦ Declined REPLACE SET OF TIRES, OTHER BRAND..¦ Declined PERFORM 4 YEAR SERVICE | 4 Year Maintenance¦New Tire(s)¦Wheel Alignment Service¦Battery Service
164133 | ¦ Declined Replace battery.¦ Declined Mount and balance 2 new front tires.¦ Declined Perform four wheel alignment.¦ Declined REPLACE SET OF TIRES, OTHER BRAND..¦ Declined PERFORM 4 YEAR SERVICE | 4 Year Maintenance¦New Tire(s)¦Wheel Alignment Service¦Battery Service
164134 | ¦ Declined Perform brake system fluid exchange.¦ Declined Mount and balance 2 new rear tires.¦ Declined Perform four wheel alignment.¦ Declined Replace front brake pads, rotors and sensor.¦ Declined perform 20k service | 20,000 Mile Service¦Brake Service¦New Tire(s)¦Wheel Alignment Service
164134 | ¦ Declined Perform brake system fluid exchange.¦ Declined Mount and balance 2 new rear tires.¦ Declined Perform four wheel alignment.¦ Declined Replace front brake pads, rotors and sensor.¦ Declined perform 20k service | 20,000 Mile Service¦Brake Service¦New Tire(s)¦Wheel Alignment Service
164134 | ¦ Declined Perform brake system fluid exchange.¦ Declined Mount and balance 2 new rear tires.¦ Declined Perform four wheel alignment.¦ Declined Replace front brake pads, rotors and sensor.¦ Declined perform 20k service | 20,000 Mile Service¦Brake Service¦New Tire(s)¦Wheel Alignment Service
164134 | ¦ Declined Perform brake system fluid exchange.¦ Declined Mount and balance 2 new rear tires.¦ Declined Perform four wheel alignment.¦ Declined Replace front brake pads, rotors and sensor.¦ Declined perform 20k service | 20,000 Mile Service¦Brake Service¦New Tire(s)¦Wheel Alignment Service
164135 | ¦ Declined Replace serpetine belt | Belt Service
164138 | ¦ Declined Mount and balance 2 new rear tires.¦ Declined Mount and balance 2 new front tires.¦ Declined Replace rear brake pads, rotors and sensor.¦ Declined Replace front brake pads, rotors and sensor | Brake Service¦New Tire(s)¦Wheel Balance
164138 | ¦ Declined Mount and balance 2 new rear tires.¦ Declined Mount and balance 2 new front tires.¦ Declined Replace rear brake pads, rotors and sensor.¦ Declined Replace front brake pads, rotors and sensor | Brake Service¦New Tire(s)¦Wheel Balance
164138 | ¦ Declined Mount and balance 2 new rear tires.¦ Declined Mount and balance 2 new front tires.¦ Declined Replace rear brake pads, rotors and sensor.¦ Declined Replace front brake pads, rotors and sensor | Brake Service¦New Tire(s)¦Wheel Balance
164140 | ¦ Declined Replace front brake pads, rotors and sensor.¦ Declined Replace rear brake pads, rotors and sensor.¦ Declined Replace battery.¦ Declined Perform four wheel alignment.¦ Declined Mount and balance 2 new front tires | Brake Service¦New Tire(s)¦Wheel Alignment Service¦Wheel Balance
164140 | ¦ Declined Replace front brake pads, rotors and sensor.¦ Declined Replace rear brake pads, rotors and sensor.¦ Declined Replace battery.¦ Declined Perform four wheel alignment.¦ Declined Mount and balance 2 new front tires | Brake Service¦New Tire(s)¦Wheel Alignment Service¦Wheel Balance
164140 | ¦ Declined Replace front brake pads, rotors and sensor.¦ Declined Replace rear brake pads, rotors and sensor.¦ Declined Replace battery.¦ Declined Perform four wheel alignment.¦ Declined Mount and balance 2 new front tires | Brake Service¦New Tire(s)¦Wheel Alignment Service¦Wheel Balance
164140 | ¦ Declined Replace front brake pads, rotors and sensor.¦ Declined Replace rear brake pads, rotors and sensor.¦ Declined Replace battery.¦ Declined Perform four wheel alignment.¦ Declined Mount and balance 2 new front tires | Brake Service¦New Tire(s)¦Wheel Alignment Service¦Wheel Balance
164141 | ¦ Declined Mount and balance 4 new tires.¦ Declined Perform four wheel alignment.¦ Declined Replace front brake pads, rotors and sensor.¦ Declined Replace rear brake pads, rotors and sensor.¦ Declined PERFORM PDK FLUID CHANGE | Brake Service¦New Tire(s)¦Wheel Alignment Service¦Wheel Balance
164141 | ¦ Declined Mount and balance 4 new tires.¦ Declined Perform four wheel alignment.¦ Declined Replace front brake pads, rotors and sensor.¦ Declined Replace rear brake pads, rotors and sensor.¦ Declined PERFORM PDK FLUID CHANGE | Brake Service¦New Tire(s)¦Wheel Alignment Service¦Wheel Balance
164141 | ¦ Declined Mount and balance 4 new tires.¦ Declined Perform four wheel alignment.¦ Declined Replace front brake pads, rotors and sensor.¦ Declined Replace rear brake pads, rotors and sensor.¦ Declined PERFORM PDK FLUID CHANGE | Brake Service¦New Tire(s)¦Wheel Alignment Service¦Wheel Balance
164141 | ¦ Declined Mount and balance 4 new tires.¦ Declined Perform four wheel alignment.¦ Declined Replace front brake pads, rotors and sensor.¦ Declined Replace rear brake pads, rotors and sensor.¦ Declined PERFORM PDK FLUID CHANGE | Brake Service¦New Tire(s)¦Wheel Alignment Service¦Wheel Balance
164142 | ¦ Declined Replace both horns.¦ Declined Replace right front window regulator.¦ Declined INSTALL CORRECT HOSE..¦ Declined CURRENTLY CAPPED OFF. BUT TO REPLACE WOULD BE....¦ Declined REPLACE MOTOR MOUNT..¦ Declined Diagnose engine oil leak.¦ Declined Replace deck lid struts.¦ Declined Replace hood struts.¦ Declined Replace both windshield wiper blades.¦ Declined Replace left license plate bulb.¦ Declined Replace left headlight bulb | Body Repair¦Bulb Replacement¦Hose Service¦Oil/Fluid Leak Repair¦Wiper Blade Service
164142 | ¦ Declined Replace both horns.¦ Declined Replace right front window regulator.¦ Declined INSTALL CORRECT HOSE..¦ Declined CURRENTLY CAPPED OFF. BUT TO REPLACE WOULD BE....¦ Declined REPLACE MOTOR MOUNT..¦ Declined Diagnose engine oil leak.¦ Declined Replace deck lid struts.¦ Declined Replace hood struts.¦ Declined Replace both windshield wiper blades.¦ Declined Replace left license plate bulb.¦ Declined Replace left headlight bulb | Body Repair¦Bulb Replacement¦Hose Service¦Oil/Fluid Leak Repair¦Wiper Blade Service
164142 | ¦ Declined Replace both horns.¦ Declined Replace right front window regulator.¦ Declined INSTALL CORRECT HOSE..¦ Declined CURRENTLY CAPPED OFF. BUT TO REPLACE WOULD BE....¦ Declined REPLACE MOTOR MOUNT..¦ Declined Diagnose engine oil leak.¦ Declined Replace deck lid struts.¦ Declined Replace hood struts.¦ Declined Replace both windshield wiper blades.¦ Declined Replace left license plate bulb.¦ Declined Replace left headlight bulb | Body Repair¦Bulb Replacement¦Hose Service¦Oil/Fluid Leak Repair¦Wiper Blade Service
164142 | ¦ Declined Replace both horns.¦ Declined Replace right front window regulator.¦ Declined INSTALL CORRECT HOSE..¦ Declined CURRENTLY CAPPED OFF. BUT TO REPLACE WOULD BE....¦ Declined REPLACE MOTOR MOUNT..¦ Declined Diagnose engine oil leak.¦ Declined Replace deck lid struts.¦ Declined Replace hood struts.¦ Declined Replace both windshield wiper blades.¦ Declined Replace left license plate bulb.¦ Declined Replace left headlight bulb | Body Repair¦Bulb Replacement¦Hose Service¦Oil/Fluid Leak Repair¦Wiper Blade Service
164142 | ¦ Declined Replace both horns.¦ Declined Replace right front window regulator.¦ Declined INSTALL CORRECT HOSE..¦ Declined CURRENTLY CAPPED OFF. BUT TO REPLACE WOULD BE....¦ Declined REPLACE MOTOR MOUNT..¦ Declined Diagnose engine oil leak.¦ Declined Replace deck lid struts.¦ Declined Replace hood struts.¦ Declined Replace both windshield wiper blades.¦ Declined Replace left license plate bulb.¦ Declined Replace left headlight bulb | Body Repair¦Bulb Replacement¦Hose Service¦Oil/Fluid Leak Repair¦Wiper Blade Service
164143 | ¦ Declined Replace both horns.¦ Declined Replace right front lower control arm bushing(s).¦ Declined Replace left front lower control arm bushing(s).¦ Declined Perform alignment.¦ Declined Replace battery | Steering Service¦Wheel Alignment Service
164143 | ¦ Declined Replace both horns.¦ Declined Replace right front lower control arm bushing(s).¦ Declined Replace left front lower control arm bushing(s).¦ Declined Perform alignment.¦ Declined Replace battery | Steering Service¦Wheel Alignment Service
164144 | ¦ Declined Replace both horns.¦ Declined Recommend cowl cleaning to remove debris.¦ Declined Alignment.¦ Declined 20k Service.¦ Declined Replace Engine air Filter.¦ Declined Replace rear brake pads, rotors and sensor.¦ Declined Replace front brake pads, rotors and sensor.¦ Declined Replace both windshield wiper blades | 20,000 Mile Service¦Air Filter Service¦Brake Service¦TPMS Service¦Wheel Alignment Service¦Wiper Blade Service
164144 | ¦ Declined Replace both horns.¦ Declined Recommend cowl cleaning to remove debris.¦ Declined Alignment.¦ Declined 20k Service.¦ Declined Replace Engine air Filter.¦ Declined Replace rear brake pads, rotors and sensor.¦ Declined Replace front brake pads, rotors and sensor.¦ Declined Replace both windshield wiper blades | 20,000 Mile Service¦Air Filter Service¦Brake Service¦TPMS Service¦Wheel Alignment Service¦Wiper Blade Service
164144 | ¦ Declined Replace both horns.¦ Declined Recommend cowl cleaning to remove debris.¦ Declined Alignment.¦ Declined 20k Service.¦ Declined Replace Engine air Filter.¦ Declined Replace rear brake pads, rotors and sensor.¦ Declined Replace front brake pads, rotors and sensor.¦ Declined Replace both windshield wiper blades | 20,000 Mile Service¦Air Filter Service¦Brake Service¦TPMS Service¦Wheel Alignment Service¦Wiper Blade Service
164144 | ¦ Declined Replace both horns.¦ Declined Recommend cowl cleaning to remove debris.¦ Declined Alignment.¦ Declined 20k Service.¦ Declined Replace Engine air Filter.¦ Declined Replace rear brake pads, rotors and sensor.¦ Declined Replace front brake pads, rotors and sensor.¦ Declined Replace both windshield wiper blades | 20,000 Mile Service¦Air Filter Service¦Brake Service¦TPMS Service¦Wheel Alignment Service¦Wiper Blade Service
164144 | ¦ Declined Replace both horns.¦ Declined Recommend cowl cleaning to remove debris.¦ Declined Alignment.¦ Declined 20k Service.¦ Declined Replace Engine air Filter.¦ Declined Replace rear brake pads, rotors and sensor.¦ Declined Replace front brake pads, rotors and sensor.¦ Declined Replace both windshield wiper blades | 20,000 Mile Service¦Air Filter Service¦Brake Service¦TPMS Service¦Wheel Alignment Service¦Wiper Blade Service
164144 | ¦ Declined Replace both horns.¦ Declined Recommend cowl cleaning to remove debris.¦ Declined Alignment.¦ Declined 20k Service.¦ Declined Replace Engine air Filter.¦ Declined Replace rear brake pads, rotors and sensor.¦ Declined Replace front brake pads, rotors and sensor.¦ Declined Replace both windshield wiper blades | 20,000 Mile Service¦Air Filter Service¦Brake Service¦TPMS Service¦Wheel Alignment Service¦Wiper Blade Service
164145 | ¦ Declined Mount and balance 2 new rear tires.¦ Declined Replace battery | New Tire(s)¦Wheel Balance
164145 | ¦ Declined Mount and balance 2 new rear tires.¦ Declined Replace battery | New Tire(s)¦Wheel Balance
164147 | ¦ Declined Perform brake system fluid exchange.¦ Declined Perform four wheel alignment.¦ Declined Mount and balance 2 new rear tires.¦ Declined Mount and balance 2 new front tires.¦ Declined Replace rear brake pads, rotors and sensor.¦ Declined Replace battery | Brake Service¦New Tire(s)¦Wheel Alignment Service¦Wheel Balance
164147 | ¦ Declined Perform brake system fluid exchange.¦ Declined Perform four wheel alignment.¦ Declined Mount and balance 2 new rear tires.¦ Declined Mount and balance 2 new front tires.¦ Declined Replace rear brake pads, rotors and sensor.¦ Declined Replace battery | Brake Service¦New Tire(s)¦Wheel Alignment Service¦Wheel Balance
164147 | ¦ Declined Perform brake system fluid exchange.¦ Declined Perform four wheel alignment.¦ Declined Mount and balance 2 new rear tires.¦ Declined Mount and balance 2 new front tires.¦ Declined Replace rear brake pads, rotors and sensor.¦ Declined Replace battery | Brake Service¦New Tire(s)¦Wheel Alignment Service¦Wheel Balance
164147 | ¦ Declined Perform brake system fluid exchange.¦ Declined Perform four wheel alignment.¦ Declined Mount and balance 2 new rear tires.¦ Declined Mount and balance 2 new front tires.¦ Declined Replace rear brake pads, rotors and sensor.¦ Declined Replace battery | Brake Service¦New Tire(s)¦Wheel Alignment Service¦Wheel Balance
164148 | ¦ Declined PERFORM INTERMEDIATE SERVICE | Maintenance Service
164149 | ¦ Declined Replace front brake pads and replace front brake rotors (sensors if applicable) | Brake Service
164166 | ¦ Declined Replace oil pan gasket | Engine Service
164167 | ¦ Declined Replace front brake pads and replace front brake rotors (sensors if applicable).¦ Declined Replace rear brake pads and replace rear brake rotors (sensors if applicable) | Brake Service
164168 | ¦ Declined Replace hood struts | Body Repair
164169 | ¦ Declined Replace front brake pads and replace front brake rotors (sensors if applicable) | Brake Service
164171 | ¦ Declined Replace front brake pads, rotors and sensor.¦ Declined COMPLETE MAJOR SERVICE | Brake Service¦Major Maintenance Service
164171 | ¦ Declined Replace front brake pads, rotors and sensor.¦ Declined COMPLETE MAJOR SERVICE | Brake Service¦Major Maintenance Service
164173 | ¦ Declined REPLACE LEFT REAR TAG LIGHT BULB AND SOCKET.¦ Declined CORRECT OIL LEVEL.¦ Declined Recommend cowl cleaning to remove debris.¦ Declined Mount and balance 4 new tires | Bulb Replacement¦New Tire(s)¦Wheel Balance
164173 | ¦ Declined REPLACE LEFT REAR TAG LIGHT BULB AND SOCKET.¦ Declined CORRECT OIL LEVEL.¦ Declined Recommend cowl cleaning to remove debris.¦ Declined Mount and balance 4 new tires | Bulb Replacement¦New Tire(s)¦Wheel Balance
164173 | ¦ Declined REPLACE LEFT REAR TAG LIGHT BULB AND SOCKET.¦ Declined CORRECT OIL LEVEL.¦ Declined Recommend cowl cleaning to remove debris.¦ Declined Mount and balance 4 new tires | Bulb Replacement¦New Tire(s)¦Wheel Balance
164174 | ¦ Declined Replace front brake pads, rotors and sensor | Brake Service
164175 | ¦ Declined Replace front brake pads, rotors and sensor.¦ Declined Replace battery | Brake Service
164176 | ¦ Declined Perform brake system fluid exchange.¦ Declined COMPLETE 2 YEAR SERVICE.¦ Declined MOUNT AND BALANCE 2 TIRES | Brake Service¦New Tire(s)¦Wheel Balance
164176 | ¦ Declined Perform brake system fluid exchange.¦ Declined COMPLETE 2 YEAR SERVICE.¦ Declined MOUNT AND BALANCE 2 TIRES | Brake Service¦New Tire(s)¦Wheel Balance
164176 | ¦ Declined Perform brake system fluid exchange.¦ Declined COMPLETE 2 YEAR SERVICE.¦ Declined MOUNT AND BALANCE 2 TIRES | Brake Service¦New Tire(s)¦Wheel Balance
164178 | ¦ Declined WHAT CUASED VEHICLE TO SIT FOR SO LONG, DID THIS ISSUE OCCUR BEFORE CAR SAT?.¦ Declined DID CAR HAVE WATER IN IT? WAS IT COVERED?.¦ Declined WHICH EMBLEMS?.¦ Declined PERFORM OIL CHANGE WHEN ENGINE STARTS..¦ Declined Replace both rear brake rotors.¦ Declined Replace both front brake rotors.¦ Declined Replace hood struts.¦ Declined Replace deck lid struts.¦ Declined Diagnose air conditioner system.¦ Declined diagnose radio..¦ Declined Look in to water leaks. Wil need at least a new top and window if car is going to be in the rain..¦ Declined DIAGNOSE TOP OPERATION | Body Repair¦Brake Service¦Oil &amp; Filter Change
164178 | ¦ Declined WHAT CUASED VEHICLE TO SIT FOR SO LONG, DID THIS ISSUE OCCUR BEFORE CAR SAT?.¦ Declined DID CAR HAVE WATER IN IT? WAS IT COVERED?.¦ Declined WHICH EMBLEMS?.¦ Declined PERFORM OIL CHANGE WHEN ENGINE STARTS..¦ Declined Replace both rear brake rotors.¦ Declined Replace both front brake rotors.¦ Declined Replace hood struts.¦ Declined Replace deck lid struts.¦ Declined Diagnose air conditioner system.¦ Declined diagnose radio..¦ Declined Look in to water leaks. Wil need at least a new top and window if car is going to be in the rain..¦ Declined DIAGNOSE TOP OPERATION | Body Repair¦Brake Service¦Oil &amp; Filter Change
164178 | ¦ Declined WHAT CUASED VEHICLE TO SIT FOR SO LONG, DID THIS ISSUE OCCUR BEFORE CAR SAT?.¦ Declined DID CAR HAVE WATER IN IT? WAS IT COVERED?.¦ Declined WHICH EMBLEMS?.¦ Declined PERFORM OIL CHANGE WHEN ENGINE STARTS..¦ Declined Replace both rear brake rotors.¦ Declined Replace both front brake rotors.¦ Declined Replace hood struts.¦ Declined Replace deck lid struts.¦ Declined Diagnose air conditioner system.¦ Declined diagnose radio..¦ Declined Look in to water leaks. Wil need at least a new top and window if car is going to be in the rain..¦ Declined DIAGNOSE TOP OPERATION | Body Repair¦Brake Service¦Oil &amp; Filter Change
164181 | ¦ Declined Mount and balance 4 tires.¦ Declined Perform four (4) wheel alignment Porsche (NOT 993 or track set-up) | New Tire(s)¦Wheel Alignment Service¦Wheel Balance
164181 | ¦ Declined Mount and balance 4 tires.¦ Declined Perform four (4) wheel alignment Porsche (NOT 993 or track set-up) | New Tire(s)¦Wheel Alignment Service¦Wheel Balance
164181 | ¦ Declined Mount and balance 4 tires.¦ Declined Perform four (4) wheel alignment Porsche (NOT 993 or track set-up) | New Tire(s)¦Wheel Alignment Service¦Wheel Balance
164182 | ¦ Declined Replace windshield wiper blades.¦ Declined Replace rear wiper blade | Wiper Blade Service
164183 | ¦ Declined Replace water pump.¦ Declined PERFORM BRAKE FLUSH IF DESIRED, 1% IS WITHIN NORMAL RANGE.¦ Declined MOUNT AND BALANCE 4 MICHELIN ALL SEASON TIRES | Brake Service¦Engine Service¦New Tire(s)¦Wheel Balance
164183 | ¦ Declined Replace water pump.¦ Declined PERFORM BRAKE FLUSH IF DESIRED, 1% IS WITHIN NORMAL RANGE.¦ Declined MOUNT AND BALANCE 4 MICHELIN ALL SEASON TIRES | Brake Service¦Engine Service¦New Tire(s)¦Wheel Balance
164183 | ¦ Declined Replace water pump.¦ Declined PERFORM BRAKE FLUSH IF DESIRED, 1% IS WITHIN NORMAL RANGE.¦ Declined MOUNT AND BALANCE 4 MICHELIN ALL SEASON TIRES | Brake Service¦Engine Service¦New Tire(s)¦Wheel Balance
164183 | ¦ Declined Replace water pump.¦ Declined PERFORM BRAKE FLUSH IF DESIRED, 1% IS WITHIN NORMAL RANGE.¦ Declined MOUNT AND BALANCE 4 MICHELIN ALL SEASON TIRES | Brake Service¦Engine Service¦New Tire(s)¦Wheel Balance
164210 | ¦ Declined Replace rear brake pads and replace rear brake rotors (sensors if applicable).¦ Declined Replace front brake pads and replace front brake rotors (sensors if applicable) | Brake Service
164211 | ¦ Declined Replace front brake pads, rotors and sensor.¦ Declined Replace rear brake pads, rotors and sensor | Brake Service
164213 | ¦ Declined Mount and balance 3 new tires | New Tire(s)¦Wheel Balance
164213 | ¦ Declined Mount and balance 3 new tires | New Tire(s)¦Wheel Balance
164214 | ¦ Declined Replace both windshield wiper blades.¦ Declined Mount and balance 4 new tires.¦ Declined Perform four wheel alignment | New Tire(s)¦Wheel Alignment Service¦Wheel Balance¦Wiper Blade Service
164214 | ¦ Declined Replace both windshield wiper blades.¦ Declined Mount and balance 4 new tires.¦ Declined Perform four wheel alignment | New Tire(s)¦Wheel Alignment Service¦Wheel Balance¦Wiper Blade Service
164214 | ¦ Declined Replace both windshield wiper blades.¦ Declined Mount and balance 4 new tires.¦ Declined Perform four wheel alignment | New Tire(s)¦Wheel Alignment Service¦Wheel Balance¦Wiper Blade Service
164214 | ¦ Declined Replace both windshield wiper blades.¦ Declined Mount and balance 4 new tires.¦ Declined Perform four wheel alignment | New Tire(s)¦Wheel Alignment Service¦Wheel Balance¦Wiper Blade Service
164215 | ¦ Declined Recommend cowl cleaning to remove debris.¦ Declined Perform state inspection | State Emissions Inspection
164216 | ¦ Declined Replace power steering pump.¦ Declined Replace both windshield wiper blades.¦ Declined Replace rear wiper blade.¦ Declined Replace battery | Battery Service¦Steering Service¦Wiper Blade Service
164216 | ¦ Declined Replace power steering pump.¦ Declined Replace both windshield wiper blades.¦ Declined Replace rear wiper blade.¦ Declined Replace battery | Battery Service¦Steering Service¦Wiper Blade Service
164216 | ¦ Declined Replace power steering pump.¦ Declined Replace both windshield wiper blades.¦ Declined Replace rear wiper blade.¦ Declined Replace battery | Battery Service¦Steering Service¦Wiper Blade Service
164217 | ¦ Declined Replace rear wiper blade.¦ Declined Perform four wheel alignment.¦ Declined Mount and balance 2 new front tires | New Tire(s)¦Wheel Alignment Service¦Wheel Balance¦Wiper Blade Service
164217 | ¦ Declined Replace rear wiper blade.¦ Declined Perform four wheel alignment.¦ Declined Mount and balance 2 new front tires | New Tire(s)¦Wheel Alignment Service¦Wheel Balance¦Wiper Blade Service
164217 | ¦ Declined Replace rear wiper blade.¦ Declined Perform four wheel alignment.¦ Declined Mount and balance 2 new front tires | New Tire(s)¦Wheel Alignment Service¦Wheel Balance¦Wiper Blade Service
164217 | ¦ Declined Replace rear wiper blade.¦ Declined Perform four wheel alignment.¦ Declined Mount and balance 2 new front tires | New Tire(s)¦Wheel Alignment Service¦Wheel Balance¦Wiper Blade Service
164219 | ¦ Declined REPLACE GAS CAP.¦ Declined Perform brake system fluid exchange.¦ Declined Replace front brake pads, rotors and sensor.¦ Declined Replace serpentine belt | Belt Service¦Brake Service
164219 | ¦ Declined REPLACE GAS CAP.¦ Declined Perform brake system fluid exchange.¦ Declined Replace front brake pads, rotors and sensor.¦ Declined Replace serpentine belt | Belt Service¦Brake Service
164220 | ¦ Declined REPLACE ALL TPM SENSORS | TPMS Service
164221 | ¦ Declined Replace rear brake pads, rotors and sensor | Brake Service
164222 | ¦ Declined REAR WINDOW NEEDS TO BE REMOVED IN ORDER TO RUN NEW WIRING FROM SOLDER JOINT INSIDE VEHICLE. WIRING RUNS THROUGH WINDOW SEALANT | Electrical Service
164223 | ¦ Declined Replace front brake pads, rotors and sensor.¦ Declined Replace rear brake pads, rotors and sensor | Brake Service
164224 | ¦ Declined Mount and balance 4 new tires.¦ Declined Perform four wheel alignment.¦ Declined Perform 20k service. | 20,000 Mile Service¦New Tire(s)¦Wheel Alignment Service¦Wheel Balance
164224 | ¦ Declined Mount and balance 4 new tires.¦ Declined Perform four wheel alignment.¦ Declined Perform 20k service. | 20,000 Mile Service¦New Tire(s)¦Wheel Alignment Service¦Wheel Balance
164224 | ¦ Declined Mount and balance 4 new tires.¦ Declined Perform four wheel alignment.¦ Declined Perform 20k service. | 20,000 Mile Service¦New Tire(s)¦Wheel Alignment Service¦Wheel Balance
164224 | ¦ Declined Mount and balance 4 new tires.¦ Declined Perform four wheel alignment.¦ Declined Perform 20k service. | 20,000 Mile Service¦New Tire(s)¦Wheel Alignment Service¦Wheel Balance
164227 | ¦ Declined Replace both windshield wiper blades.¦ Declined Recommend cowl cleaning to remove debris | Wiper Blade Service
164228 | ¦ Declined Recommend cowl cleaning to remove debris.¦ Declined Replace front brake pads, rotors and sensor | Brake Service
164230 | ¦ Declined Perform four wheel alignment | Wheel Alignment Service
164231 | ¦ Declined Replace front brake pads, rotors and sensor.¦ Declined Mount and balance 2 new rear tires.¦ Declined Perform state inspection | Brake Service¦New Tire(s)¦State Emissions Inspection¦Wheel Balance
164231 | ¦ Declined Replace front brake pads, rotors and sensor.¦ Declined Mount and balance 2 new rear tires.¦ Declined Perform state inspection | Brake Service¦New Tire(s)¦State Emissions Inspection¦Wheel Balance
164231 | ¦ Declined Replace front brake pads, rotors and sensor.¦ Declined Mount and balance 2 new rear tires.¦ Declined Perform state inspection | Brake Service¦New Tire(s)¦State Emissions Inspection¦Wheel Balance
164231 | ¦ Declined Replace front brake pads, rotors and sensor.¦ Declined Mount and balance 2 new rear tires.¦ Declined Perform state inspection | Brake Service¦New Tire(s)¦State Emissions Inspection¦Wheel Balance
164232 | ¦ Declined SAFETY STATE INSPECTION | State Emissions Inspection
164233 | ¦ Declined Replace front brake pads, rotors and sensor | Brake Service
164235 | ¦ Declined Remove horn button (drivers airbag) and lube sliders | Air Bag Service
164255 | ¦ Declined replace spark plugs and tubes.¦ Declined replace half shaft flange seal.¦ Declined adjust convertible top.¦ Declined train key remotes to alarm control unit.¦ Declined replace battery if it does not come back up | Spark Plugs¦Battery Service
164255 | ¦ Declined replace spark plugs and tubes.¦ Declined replace half shaft flange seal.¦ Declined adjust convertible top.¦ Declined train key remotes to alarm control unit.¦ Declined replace battery if it does not come back up | Spark Plugs¦Battery Service
164256 | ¦ Declined REPLACE STRUT FOR PARKING BRAKE PEDAL.¦ Declined PERFORM 40K SERVICE THEN CONTINUE DIAGNOSIS IF NECESSARY.¦ Declined Replace hood struts.¦ Declined Recommend cowl cleaning to remove debris.¦ Declined Perform brake system fluid exchange.¦ Declined Mount and balance 4 new tires.¦ Declined Replace both valve cover gaskets | 40,000 Mile Service¦Body Repair¦Brake Service¦New Tire(s)
164256 | ¦ Declined REPLACE STRUT FOR PARKING BRAKE PEDAL.¦ Declined PERFORM 40K SERVICE THEN CONTINUE DIAGNOSIS IF NECESSARY.¦ Declined Replace hood struts.¦ Declined Recommend cowl cleaning to remove debris.¦ Declined Perform brake system fluid exchange.¦ Declined Mount and balance 4 new tires.¦ Declined Replace both valve cover gaskets | 40,000 Mile Service¦Body Repair¦Brake Service¦New Tire(s)
164256 | ¦ Declined REPLACE STRUT FOR PARKING BRAKE PEDAL.¦ Declined PERFORM 40K SERVICE THEN CONTINUE DIAGNOSIS IF NECESSARY.¦ Declined Replace hood struts.¦ Declined Recommend cowl cleaning to remove debris.¦ Declined Perform brake system fluid exchange.¦ Declined Mount and balance 4 new tires.¦ Declined Replace both valve cover gaskets | 40,000 Mile Service¦Body Repair¦Brake Service¦New Tire(s)
164256 | ¦ Declined REPLACE STRUT FOR PARKING BRAKE PEDAL.¦ Declined PERFORM 40K SERVICE THEN CONTINUE DIAGNOSIS IF NECESSARY.¦ Declined Replace hood struts.¦ Declined Recommend cowl cleaning to remove debris.¦ Declined Perform brake system fluid exchange.¦ Declined Mount and balance 4 new tires.¦ Declined Replace both valve cover gaskets | 40,000 Mile Service¦Body Repair¦Brake Service¦New Tire(s)
164258 | ¦ Declined replace hood switch in door sill.¦ Declined Replace both windshield wiper blades.¦ Declined Replace serpentine belt.¦ Declined Replace water pump.¦ Declined Replace hood struts | Belt Service¦Body Repair¦Engine Service¦Wiper Blade Service
164258 | ¦ Declined replace hood switch in door sill.¦ Declined Replace both windshield wiper blades.¦ Declined Replace serpentine belt.¦ Declined Replace water pump.¦ Declined Replace hood struts | Belt Service¦Body Repair¦Engine Service¦Wiper Blade Service
164258 | ¦ Declined replace hood switch in door sill.¦ Declined Replace both windshield wiper blades.¦ Declined Replace serpentine belt.¦ Declined Replace water pump.¦ Declined Replace hood struts | Belt Service¦Body Repair¦Engine Service¦Wiper Blade Service
164258 | ¦ Declined replace hood switch in door sill.¦ Declined Replace both windshield wiper blades.¦ Declined Replace serpentine belt.¦ Declined Replace water pump.¦ Declined Replace hood struts | Belt Service¦Body Repair¦Engine Service¦Wiper Blade Service
164261 | ¦ Declined Replace both windshield wiper blades.¦ Declined Replace rear wiper blade.¦ Declined Recommend cowl cleaning to remove debris | Wiper Blade Service
164262 | ¦ Declined Replace front brake pads, rotors and sensor | Brake Service
164264 | ¦ Declined Perform brake system fluid exchange.¦ Declined Mount and balance 2 new rear tires.¦ Declined Replace rear brake pads, rotors and sensor.¦ Declined Replace front brake pads, rotors and sensor.¦ Declined COMPLETE YEARLY SERVICE.¦ Declined REPLACE LOWER CONTROL ARMS AND COMPLETE ALIGNMENT | Brake Service¦New Tire(s)¦Steering Service¦Wheel Balance
164264 | ¦ Declined Perform brake system fluid exchange.¦ Declined Mount and balance 2 new rear tires.¦ Declined Replace rear brake pads, rotors and sensor.¦ Declined Replace front brake pads, rotors and sensor.¦ Declined COMPLETE YEARLY SERVICE.¦ Declined REPLACE LOWER CONTROL ARMS AND COMPLETE ALIGNMENT | Brake Service¦New Tire(s)¦Steering Service¦Wheel Balance
164264 | ¦ Declined Perform brake system fluid exchange.¦ Declined Mount and balance 2 new rear tires.¦ Declined Replace rear brake pads, rotors and sensor.¦ Declined Replace front brake pads, rotors and sensor.¦ Declined COMPLETE YEARLY SERVICE.¦ Declined REPLACE LOWER CONTROL ARMS AND COMPLETE ALIGNMENT | Brake Service¦New Tire(s)¦Steering Service¦Wheel Balance
164264 | ¦ Declined Perform brake system fluid exchange.¦ Declined Mount and balance 2 new rear tires.¦ Declined Replace rear brake pads, rotors and sensor.¦ Declined Replace front brake pads, rotors and sensor.¦ Declined COMPLETE YEARLY SERVICE.¦ Declined REPLACE LOWER CONTROL ARMS AND COMPLETE ALIGNMENT | Brake Service¦New Tire(s)¦Steering Service¦Wheel Balance
164265 | ¦ Declined Replace battery.¦ Declined Replace front brake pads, rotors and sensor.¦ Declined Replace rear brake pads, rotors and sensor | Brake Service
164266 | ¦ Declined Mount and balance 4 new tires | New Tire(s)¦Wheel Balance
164266 | ¦ Declined Mount and balance 4 new tires | New Tire(s)¦Wheel Balance
164267 | ¦ Declined Replace battery.¦ Declined Read Shop Notes.¦ Declined Replace front brake pads, rotors and sensor.¦ Declined Replace rear brake pads, rotors and sensor | Brake Service
164268 | ¦ Declined Replace battery.¦ Declined Mount and balance 4 new tires.¦ Declined Perform four wheel alignment | New Tire(s)¦Wheel Alignment Service¦Wheel Balance
164268 | ¦ Declined Replace battery.¦ Declined Mount and balance 4 new tires.¦ Declined Perform four wheel alignment | New Tire(s)¦Wheel Alignment Service¦Wheel Balance
164268 | ¦ Declined Replace battery.¦ Declined Mount and balance 4 new tires.¦ Declined Perform four wheel alignment | New Tire(s)¦Wheel Alignment Service¦Wheel Balance
164269 | ¦ Declined Replace front brake pads, rotors and sensor.¦ Declined Mount and balance 4 new tires.¦ Declined Perform four wheel alignment | Brake Service¦New Tire(s)¦Wheel Alignment Service¦Wheel Balance
164269 | ¦ Declined Replace front brake pads, rotors and sensor.¦ Declined Mount and balance 4 new tires.¦ Declined Perform four wheel alignment | Brake Service¦New Tire(s)¦Wheel Alignment Service¦Wheel Balance
164269 | ¦ Declined Replace front brake pads, rotors and sensor.¦ Declined Mount and balance 4 new tires.¦ Declined Perform four wheel alignment | Brake Service¦New Tire(s)¦Wheel Alignment Service¦Wheel Balance
164269 | ¦ Declined Replace front brake pads, rotors and sensor.¦ Declined Mount and balance 4 new tires.¦ Declined Perform four wheel alignment | Brake Service¦New Tire(s)¦Wheel Alignment Service¦Wheel Balance
164270 | ¦ Declined Perform brake system fluid exchange.¦ Declined Replace battery | Brake Service¦Battery Service
164270 | ¦ Declined Perform brake system fluid exchange.¦ Declined Replace battery | Brake Service¦Battery Service
164271 | ¦ Declined REPLACE BELT TENSIONER | Belt Service
164272 | ¦ Declined Replace rear brake pads and replace rear brake rotors (sensors if applicable) | Brake Service
164273 | ¦ Declined Replace rear brake pads and replace rear brake rotors (sensors if applicable) | Brake Service
164276 | ¦ Declined Mount and balance 4 new tires | New Tire(s)¦Wheel Balance
164276 | ¦ Declined Mount and balance 4 new tires | New Tire(s)¦Wheel Balance
164294 | ¦ Declined Perform brake system fluid exchange.¦ Declined Perform four wheel alignment.¦ Declined Mount and balance 2 new rear tires.¦ Declined COPLETE CONV. TOP SERVICE | Brake Service¦New Tire(s)¦Wheel Alignment Service¦Wheel Balance
164294 | ¦ Declined Perform brake system fluid exchange.¦ Declined Perform four wheel alignment.¦ Declined Mount and balance 2 new rear tires.¦ Declined COPLETE CONV. TOP SERVICE | Brake Service¦New Tire(s)¦Wheel Alignment Service¦Wheel Balance
164294 | ¦ Declined Perform brake system fluid exchange.¦ Declined Perform four wheel alignment.¦ Declined Mount and balance 2 new rear tires.¦ Declined COPLETE CONV. TOP SERVICE | Brake Service¦New Tire(s)¦Wheel Alignment Service¦Wheel Balance
164294 | ¦ Declined Perform brake system fluid exchange.¦ Declined Perform four wheel alignment.¦ Declined Mount and balance 2 new rear tires.¦ Declined COPLETE CONV. TOP SERVICE | Brake Service¦New Tire(s)¦Wheel Alignment Service¦Wheel Balance
164296 | ¦ Declined REPLACE ALL FOUR TPMS SENSORS.¦ Declined REPLACE FILLER DOOR HINGE ASSEMBLY | Body Repair¦TPMS Service
164296 | ¦ Declined REPLACE ALL FOUR TPMS SENSORS.¦ Declined REPLACE FILLER DOOR HINGE ASSEMBLY | Body Repair¦TPMS Service
164297 | ¦ Declined Replace rear brake pads, rotors and sensor | Brake Service
164298 | ¦ Declined Mount and balance 2 new rear tires.¦ Declined Perform four wheel alignment | New Tire(s)¦Wheel Alignment Service¦Wheel Balance
164298 | ¦ Declined Mount and balance 2 new rear tires.¦ Declined Perform four wheel alignment | New Tire(s)¦Wheel Alignment Service¦Wheel Balance
164298 | ¦ Declined Mount and balance 2 new rear tires.¦ Declined Perform four wheel alignment | New Tire(s)¦Wheel Alignment Service¦Wheel Balance
164300 | ¦ Declined Mount and balance 4 new tires.¦ Declined Perform four wheel alignment | New Tire(s)¦Wheel Alignment Service¦Wheel Balance
164300 | ¦ Declined Mount and balance 4 new tires.¦ Declined Perform four wheel alignment | New Tire(s)¦Wheel Alignment Service¦Wheel Balance
164300 | ¦ Declined Mount and balance 4 new tires.¦ Declined Perform four wheel alignment | New Tire(s)¦Wheel Alignment Service¦Wheel Balance
164305 | ¦ Declined Perform major service. oil and filter, air filter, cabin filter, spark plugs and brake fluid..¦ Declined Replace rear wiper blade | Major Maintenance Service¦Wiper Blade Service
164305 | ¦ Declined Perform major service. oil and filter, air filter, cabin filter, spark plugs and brake fluid..¦ Declined Replace rear wiper blade | Major Maintenance Service¦Wiper Blade Service
164306 | ¦ Declined Replace both windshield wiper blades | Wiper Blade Service
164307 | ¦ Declined Replace rear brake pads, rotors and sensor | Brake Service
164308 | ¦ Declined Replace both windshield wiper blades.¦ Declined Replace rear wiper blade | Wiper Blade Service
164309 | ¦ Declined Perform state inspection | State Emissions Inspection
164310 | ¦ Declined Replace center (third) brake light bulb.¦ Declined RECOMMEND CHECKING HEADLIGHT CONNECTORS AND MODIFYING IF NECCESSARY | Bulb Replacement
164311 | ¦ Declined Mount and balance 2 tires.¦ Declined Perform four (4) wheel alignment Porsche (NOT 993 or track set-up) | New Tire(s)¦Wheel Alignment Service¦Wheel Balance
164311 | ¦ Declined Mount and balance 2 tires.¦ Declined Perform four (4) wheel alignment Porsche (NOT 993 or track set-up) | New Tire(s)¦Wheel Alignment Service¦Wheel Balance
164311 | ¦ Declined Mount and balance 2 tires.¦ Declined Perform four (4) wheel alignment Porsche (NOT 993 or track set-up) | New Tire(s)¦Wheel Alignment Service¦Wheel Balance
164312 | ¦ Declined major service, oil change | Major Maintenance Service
164315 | ¦ Declined Replace Fuel Cap and Clean Filler neck | Fuel System Service
164316 | ¦ Declined Mount and balance 2 new rear tires.¦ Declined Mount and balance 2 new front tires | New Tire(s)¦Wheel Balance
164316 | ¦ Declined Mount and balance 2 new rear tires.¦ Declined Mount and balance 2 new front tires | New Tire(s)¦Wheel Balance
164317 | ¦ Declined REPLACE DRIVER'S SEAT BACK.¦ Declined Perform alignment.¦ Declined Replace both front lower control arms.¦ Declined Mount and balance 1 new tire (right rear) | Body Repair¦New Tire(s)¦Steering Service¦Wheel Alignment Service¦Wheel Balance
164317 | ¦ Declined REPLACE DRIVER'S SEAT BACK.¦ Declined Perform alignment.¦ Declined Replace both front lower control arms.¦ Declined Mount and balance 1 new tire (right rear) | Body Repair¦New Tire(s)¦Steering Service¦Wheel Alignment Service¦Wheel Balance
164317 | ¦ Declined REPLACE DRIVER'S SEAT BACK.¦ Declined Perform alignment.¦ Declined Replace both front lower control arms.¦ Declined Mount and balance 1 new tire (right rear) | Body Repair¦New Tire(s)¦Steering Service¦Wheel Alignment Service¦Wheel Balance
164317 | ¦ Declined REPLACE DRIVER'S SEAT BACK.¦ Declined Perform alignment.¦ Declined Replace both front lower control arms.¦ Declined Mount and balance 1 new tire (right rear) | Body Repair¦New Tire(s)¦Steering Service¦Wheel Alignment Service¦Wheel Balance
164317 | ¦ Declined REPLACE DRIVER'S SEAT BACK.¦ Declined Perform alignment.¦ Declined Replace both front lower control arms.¦ Declined Mount and balance 1 new tire (right rear) | Body Repair¦New Tire(s)¦Steering Service¦Wheel Alignment Service¦Wheel Balance
164318 | ¦ Declined Mount and balance 2 new rear tires | New Tire(s)¦Wheel Balance
164318 | ¦ Declined Mount and balance 2 new rear tires | New Tire(s)¦Wheel Balance
164344 | ¦ Declined Recommend cowl cleaning to remove debris.¦ Declined Alignment.¦ Declined Mount and balance 4 new tires | New Tire(s)¦Wheel Alignment Service¦Wheel Balance
164344 | ¦ Declined Recommend cowl cleaning to remove debris.¦ Declined Alignment.¦ Declined Mount and balance 4 new tires | New Tire(s)¦Wheel Alignment Service¦Wheel Balance
164344 | ¦ Declined Recommend cowl cleaning to remove debris.¦ Declined Alignment.¦ Declined Mount and balance 4 new tires | New Tire(s)¦Wheel Alignment Service¦Wheel Balance
164345 | ¦ Declined Perform intermediate service..¦ Declined Replace rear brake pads, rotors and sensor.¦ Declined Remove upper control arms and inspect bushings. | Brake Service¦Maintenance Service
164345 | ¦ Declined Perform intermediate service..¦ Declined Replace rear brake pads, rotors and sensor.¦ Declined Remove upper control arms and inspect bushings. | Brake Service¦Maintenance Service
164347 | ¦ Declined COMPLETE AH08.¦ Declined REPLACE WINDSHIELD WIPERS.¦ Declined COMPLETE INTERMEDIATE SERVICE.¦ Declined REPLACE FRONT TIRES.¦ Declined 4 WHEEL ALIGNMENT | New Tire(s)¦Wheel Alignment Service¦Wiper Blade Service¦Intermediate Mileage Service
164347 | ¦ Declined COMPLETE AH08.¦ Declined REPLACE WINDSHIELD WIPERS.¦ Declined COMPLETE INTERMEDIATE SERVICE.¦ Declined REPLACE FRONT TIRES.¦ Declined 4 WHEEL ALIGNMENT | New Tire(s)¦Wheel Alignment Service¦Wiper Blade Service¦Intermediate Mileage Service
164347 | ¦ Declined COMPLETE AH08.¦ Declined REPLACE WINDSHIELD WIPERS.¦ Declined COMPLETE INTERMEDIATE SERVICE.¦ Declined REPLACE FRONT TIRES.¦ Declined 4 WHEEL ALIGNMENT | New Tire(s)¦Wheel Alignment Service¦Wiper Blade Service¦Intermediate Mileage Service
164347 | ¦ Declined COMPLETE AH08.¦ Declined REPLACE WINDSHIELD WIPERS.¦ Declined COMPLETE INTERMEDIATE SERVICE.¦ Declined REPLACE FRONT TIRES.¦ Declined 4 WHEEL ALIGNMENT | New Tire(s)¦Wheel Alignment Service¦Wiper Blade Service¦Intermediate Mileage Service
164349 | ¦ Declined PERFORM MAJOR SERVICE.¦ Declined Replace both windshield wiper blades | Major Maintenance Service¦Wiper Blade Service
164349 | ¦ Declined PERFORM MAJOR SERVICE.¦ Declined Replace both windshield wiper blades | Major Maintenance Service¦Wiper Blade Service
164350 | ¦ Declined Replace front brake pads, rotors and sensor.¦ Declined Replace lower engine cover | Brake Service
164351 | ¦ Declined Recommend cowl cleaning to remove debris.¦ Declined Replace front brake pads, rotors and sensor.¦ Declined REPLACE TWO REAR TIRES | Brake Service¦New Tire(s)¦TPMS Service
164351 | ¦ Declined Recommend cowl cleaning to remove debris.¦ Declined Replace front brake pads, rotors and sensor.¦ Declined REPLACE TWO REAR TIRES | Brake Service¦New Tire(s)¦TPMS Service
164351 | ¦ Declined Recommend cowl cleaning to remove debris.¦ Declined Replace front brake pads, rotors and sensor.¦ Declined REPLACE TWO REAR TIRES | Brake Service¦New Tire(s)¦TPMS Service
164352 | ¦ Declined Replace front brake pads, rotors and sensor.¦ Declined Replace battery.¦ Declined perform past due 4 year service.¦ Declined Mount and balance 2 new front tires | 4 Year Maintenance¦Brake Service¦New Tire(s)
164352 | ¦ Declined Replace front brake pads, rotors and sensor.¦ Declined Replace battery.¦ Declined perform past due 4 year service.¦ Declined Mount and balance 2 new front tires | 4 Year Maintenance¦Brake Service¦New Tire(s)
164352 | ¦ Declined Replace front brake pads, rotors and sensor.¦ Declined Replace battery.¦ Declined perform past due 4 year service.¦ Declined Mount and balance 2 new front tires | 4 Year Maintenance¦Brake Service¦New Tire(s)
164353 | ¦ Declined Replace both horns.¦ Declined Replace rear brake pads, rotors and sensor | Brake Service
164354 | ¦ Declined Replace battery.¦ Declined RECORDS SHOW MAJOR SERVICE TO BE PERFORMED. | Major Maintenance Service
164355 | ¦ Declined Replace front brake pads and replace front brake rotors (sensors if applicable) | Brake Service
164356 | ¦ Declined REPLACE 8 IGNITION COILS. | Engine Service
164357 | ¦ Declined Replace front brake pads, rotors and sensor | Brake Service
164358 | ¦ Declined Mount and balance 2 new front tires.¦ Declined Replace rear brake pads, rotors and sensor | Brake Service¦New Tire(s)¦Wheel Balance
164358 | ¦ Declined Mount and balance 2 new front tires.¦ Declined Replace rear brake pads, rotors and sensor | Brake Service¦New Tire(s)¦Wheel Balance
164358 | ¦ Declined Mount and balance 2 new front tires.¦ Declined Replace rear brake pads, rotors and sensor | Brake Service¦New Tire(s)¦Wheel Balance
164359 | ¦ Declined PERFORM YEARLY SERVICE.¦ Declined Recommend cowl cleaning to remove debris.¦ Declined Replace front brake pads, rotors and sensor.¦ Declined Replace rear brake pads, rotors and sensor.¦ Declined Replace front sway-bar bushings | Brake Service¦Suspension Service
164359 | ¦ Declined PERFORM YEARLY SERVICE.¦ Declined Recommend cowl cleaning to remove debris.¦ Declined Replace front brake pads, rotors and sensor.¦ Declined Replace rear brake pads, rotors and sensor.¦ Declined Replace front sway-bar bushings | Brake Service¦Suspension Service
164361 | ¦ Declined Mount and balance 2 new rear tires.¦ Declined Replace battery | New Tire(s)¦Wheel Balance
164361 | ¦ Declined Mount and balance 2 new rear tires.¦ Declined Replace battery | New Tire(s)¦Wheel Balance
164362 | ¦ Declined Replace both windshield wiper blades.¦ Declined Recommend cowl cleaning to remove debris.¦ Declined Replace battery.¦ Declined Replace front brake pads, rotors and sensor.¦ Declined Replace bank 1 Secondary air pump | Brake Service¦Wiper Blade Service
164362 | ¦ Declined Replace both windshield wiper blades.¦ Declined Recommend cowl cleaning to remove debris.¦ Declined Replace battery.¦ Declined Replace front brake pads, rotors and sensor.¦ Declined Replace bank 1 Secondary air pump | Brake Service¦Wiper Blade Service
164365 | ¦ Declined Mount and balance 2 new rear tires.¦ Declined Perform four wheel alignment.¦ Declined PERFORM MAJOR SERVICE | Major Maintenance Service¦New Tire(s)¦Wheel Alignment Service¦Wheel Balance
164365 | ¦ Declined Mount and balance 2 new rear tires.¦ Declined Perform four wheel alignment.¦ Declined PERFORM MAJOR SERVICE | Major Maintenance Service¦New Tire(s)¦Wheel Alignment Service¦Wheel Balance
164365 | ¦ Declined Mount and balance 2 new rear tires.¦ Declined Perform four wheel alignment.¦ Declined PERFORM MAJOR SERVICE | Major Maintenance Service¦New Tire(s)¦Wheel Alignment Service¦Wheel Balance
164365 | ¦ Declined Mount and balance 2 new rear tires.¦ Declined Perform four wheel alignment.¦ Declined PERFORM MAJOR SERVICE | Major Maintenance Service¦New Tire(s)¦Wheel Alignment Service¦Wheel Balance
164366 | ¦ Declined REPLACE DRIVE BELT.¦ Declined REPLACE OIL FILL TUBE | Belt Service
164367 | ¦ Declined Perform brake system fluid exchange.¦ Declined Replace battery.¦ Declined PERFORM A 40K SERVICE | 40,000 Mile Service¦Brake Service
164367 | ¦ Declined Perform brake system fluid exchange.¦ Declined Replace battery.¦ Declined PERFORM A 40K SERVICE | 40,000 Mile Service¦Brake Service
164384 | ¦ Declined replace oil seperator as starting point.¦ Declined replace ignition coils..¦ Declined replace complete engine.¦ Declined replace engine ( short block) | Engine Service
164386 | ¦ Declined MOUNT AND BALANCE 4 TIRES.¦ Declined Replace both windshield wiper blades.¦ Declined Replace hood struts.¦ Declined Replace right inner tie-rod end.¦ Declined Perform alignment | Body Repair¦New Tire(s)¦Tie Rod Service¦Wheel Alignment Service¦Wheel Balance¦Wiper Blade Service
164386 | ¦ Declined MOUNT AND BALANCE 4 TIRES.¦ Declined Replace both windshield wiper blades.¦ Declined Replace hood struts.¦ Declined Replace right inner tie-rod end.¦ Declined Perform alignment | Body Repair¦New Tire(s)¦Tie Rod Service¦Wheel Alignment Service¦Wheel Balance¦Wiper Blade Service
164386 | ¦ Declined MOUNT AND BALANCE 4 TIRES.¦ Declined Replace both windshield wiper blades.¦ Declined Replace hood struts.¦ Declined Replace right inner tie-rod end.¦ Declined Perform alignment | Body Repair¦New Tire(s)¦Tie Rod Service¦Wheel Alignment Service¦Wheel Balance¦Wiper Blade Service
164386 | ¦ Declined MOUNT AND BALANCE 4 TIRES.¦ Declined Replace both windshield wiper blades.¦ Declined Replace hood struts.¦ Declined Replace right inner tie-rod end.¦ Declined Perform alignment | Body Repair¦New Tire(s)¦Tie Rod Service¦Wheel Alignment Service¦Wheel Balance¦Wiper Blade Service
164386 | ¦ Declined MOUNT AND BALANCE 4 TIRES.¦ Declined Replace both windshield wiper blades.¦ Declined Replace hood struts.¦ Declined Replace right inner tie-rod end.¦ Declined Perform alignment | Body Repair¦New Tire(s)¦Tie Rod Service¦Wheel Alignment Service¦Wheel Balance¦Wiper Blade Service
164386 | ¦ Declined MOUNT AND BALANCE 4 TIRES.¦ Declined Replace both windshield wiper blades.¦ Declined Replace hood struts.¦ Declined Replace right inner tie-rod end.¦ Declined Perform alignment | Body Repair¦New Tire(s)¦Tie Rod Service¦Wheel Alignment Service¦Wheel Balance¦Wiper Blade Service
164387 | ¦ Declined Replace front brake pads, rotors and sensor.¦ Declined Replace rear brake pads, rotors and sensor | Brake Service
164388 | ¦ Declined Perform brake system fluid exchange.¦ Declined Mount and balance 2 new rear tires.¦ Declined Replace rear brake pads, rotors and sensor.¦ Declined Charge and retest battery | Brake Service¦New Tire(s)¦Wheel Balance
164388 | ¦ Declined Perform brake system fluid exchange.¦ Declined Mount and balance 2 new rear tires.¦ Declined Replace rear brake pads, rotors and sensor.¦ Declined Charge and retest battery | Brake Service¦New Tire(s)¦Wheel Balance
164388 | ¦ Declined Perform brake system fluid exchange.¦ Declined Mount and balance 2 new rear tires.¦ Declined Replace rear brake pads, rotors and sensor.¦ Declined Charge and retest battery | Brake Service¦New Tire(s)¦Wheel Balance
164391 | ¦ Declined Perform brake system fluid exchange.¦ Declined Replace battery.¦ Declined Replace rear brake pads, rotors and sensor | Brake Service
164392 | ¦ Declined Replace both windshield wiper blades.¦ Declined Replace rear wiper blade | Wiper Blade Service
164394 | ¦ Declined Perform state inspection.¦ Declined Replace battery | State Emissions Inspection¦Battery Service
164394 | ¦ Declined Perform state inspection.¦ Declined Replace battery | State Emissions Inspection¦Battery Service
164406 | ¦ OK OK.¦ N/C INSPECTED WASHER SYSTEM. TOPPED OFF FLUID. NO LEAKS FOUND AT THIS TIME..¦ N/C RECOMMENDED 40K SERVICE WITHOUT OIL CHANGE. SEE OSCAR | 40,000 Mile Service
164487 | ¦ 43637 REPLACED PREV DAIG (RO #17425) PARTS P/S SEAT DETECT MODULE AND CUSHION. (NOTES FROM 17425: AIRBAG LIGHT IS ON, RUN VAL, CK FAULTS, FOUND A NOT PRESENT FAULT IN AIRBAG CU. FOR FFUNCTION RESTRICTION OF THE SEAT OCCUPANCY DETECTION. B121400. NO ABNORMAL MOISTURE LEVELS IN VEHICLE, ISSUE WITH MODULE/SENSOR. WILL NEED CONTROL UNIT AND SENSOR FOR OCCUPANCY DETECTION REPLACED.).¦ 43637 FOUND RUBBER MOUNTING GROMMET MISSING CAUSING LOOSENESS IN REAR HATCH COVER. REPLACED WITH NEW AND NO LONGER AN ISSUE. | TPMS Service
164559 | ¦ REPLACE PARKING ASSIST ECU IS WET. DUE TO ROOF SEAL LEAKING. NEW PARKING ECU $1328+TAX, ROOF S SEAL $1275+TAX. FRONT ENGINE COVER IS LEAKING O IL $9459+TAX. VEHICLE IS DUE FOR MAJOR SERVICE $3095+TAX , VEH IS ALSO IN NEED OF 4 TIRES $1948+TAX. CUSTOEMR DECLINED REPAIRS.¦ 37236 performed ah02 scope 4. | Major Maintenance Service¦New Tire(s)
164559 | ¦ REPLACE PARKING ASSIST ECU IS WET. DUE TO ROOF SEAL LEAKING. NEW PARKING ECU $1328+TAX, ROOF S SEAL $1275+TAX. FRONT ENGINE COVER IS LEAKING O IL $9459+TAX. VEHICLE IS DUE FOR MAJOR SERVICE $3095+TAX , VEH IS ALSO IN NEED OF 4 TIRES $1948+TAX. CUSTOEMR DECLINED REPAIRS.¦ 37236 performed ah02 scope 4. | Major Maintenance Service¦New Tire(s)
164581 | ¦ 21020 Recommended front and rear pads.¦ 21020 FRONT TIRES AT 36PSI / REAR TIRES AT 39PSI..¦ 21020 PERFORM MINOR SERVICE. PERFORM SYNTHETIC OIL AND FILTER CHANGE. REPLACE CABIN AIR FILTER. CHECK AND CORRECT ALL FLUID LEVELS. INSPECT FRAME AND CHASSIS. FOUND FRAME AND CHASSIS ARE OK. INSPECT SUSPENSION. FOUND SUSPENSION IS OK. CHECK ALL LIGHTING. FOUND INTERIOR AND EXTERIOR LIGHTS ARE OK. INSPECT ENGINE COMPONENTS. ENGINE COMPONENTS APPEAR OK. INSPECT TIRES. FOUND FRONT TIRES 5MM REMAINING / REAR TIRES 5MM REMAINING. FRONT TIRES AT 36PSI / REAR TIRES AT 39PSI. INSPECT BRAKES. FOUND FRONT BRAKE PADS 3MM REMAINING / REAR BRAKE PADS 4MM REMAINING. RESET SERVICE INDICATOR. CHECK AND CORRECT OIL LEVEL. ROAD TEST TO VERIFY REPAIRS..¦ 21020 Performed inspection as per attached sheet. Recommended front and rear pads. | Brake Service
164599 | ¦ 71122 100 HOOKED UP TESTER. CHECKED FAULTS. 011F08, REAR RIGHT SPEED SENSOR SIGNAL IMPLAUSIBLE/ NOT ACTIVE. RAISED VEHICLE AND CHECKED CONNECTIONS, WIRES AND CONNECTIONS ALL LOOK GOOD. NEEDS WHEEL SPEED SENSOR. NO PARTS. CLEARED ALL FAULTS..¦ 71122 OKAY | TPMS Service
164609 | ¦ (2) TPM sensors have 0-12 months remaining battery life. Recommend replacing all 4 sensors. Labor is including tire replacement. PARTS: [4] TPM sensors w/valve stems..¦ 70 Replaced RR tire. | TPMS Service
164634 | ¦ 29537 100 Radio inop. Found the radio fuse blown (battery recently replaced and possibly reversed polarity). Removed radio and replaced fuse..¦ RECOMMEND FRONT TIRES DUE TO AGE 310.00 PLUS T AX RECOMEND WIPER BLADES | New Tire(s)¦Wiper Blade Service
164634 | ¦ 29537 100 Radio inop. Found the radio fuse blown (battery recently replaced and possibly reversed polarity). Removed radio and replaced fuse..¦ RECOMMEND FRONT TIRES DUE TO AGE 310.00 PLUS T AX RECOMEND WIPER BLADES | New Tire(s)¦Wiper Blade Service
164638 | ¦ 34638 PERFORMED INSPECTION VEHICLE IN NEED OF TWO FRONT TIRES. BRAKES NEEDED SOON AS WELL..¦ 34638 PERFORMED MOUNT AND BALANCE OF THE TWO REAR TIRES MB2P 200 PERFORMED MOUNT AND BALANCE OF TWO REAR TIRES. | Brake Service
164645 | ¦ WEB APPT CREATED 2019-01-03 02:16:54PM TAKEN BY.¦ 122670 150 Performed a Maryland state inspection..¦ 122670 Performed a world class inspection..¦ 122670 There were codes stored for cylinder #6 ignition coil. Recommend replacing all 6 coils. 100 Customer declined the repair..¦ 122670 The passenger's side side turn signal bulb is out. Customer declined the repair. | Engine Service
164673 | ¦ REAR BRAKE PADS LOWER THAN 20%. EXCESSIVE ROTOR WEAR..¦ 1.5HRS REPLACED FRONT BRAKE PADS AND SENSORS ONLY. CUSTOMER DECLINED REPLACEMENT OF ROTORS..¦ N/C CUSTOMER DECLINED BRAKE ROTORS FOR FRONT AND REAR, AND REAR BRAKE PADS. SEE OSCAR.¦ 1.0 HRS Performed brake fluid exchange..¦ .10 hrs Replaced rear wiper blade..¦ 3.8 hrs Performed basic package 2 year service. | Brake Service
164726 | ¦ 31399 DRAINED AND REFILLED ENGINE OIL WITH MOBIL 1 ESP FORMULA 5W-30 FULL SYNTHETIC OIL AND REPLACED FILTER. FRONT BRAKE PADS HAVE 4MM REMAINING. REAR BRAKE PADS HAVE 8MM REMAINING. LEFT FRONT TIRE HAS 4.1MM OF THREAD REMAINING. RIGHT FRONT TIRE HAS 4.1MM OF TREAD REMAINING. LEFT REAR TIRE HAS 4MM OF TREAD REMAINING. RIGHT REAR TIRE HAS 6.3MM OF TREAD REMAINING. ADJUSTED FLUID LEVELS. RESET SERVICE INDICATOR. ROAD TEST OK. During inspection found right rear tire non N rated and front pads/rotors at minimum spec. Client declined service at this time..¦ 31399 SET TIRE PRESSURES. FRONT 38 PSI, REAR 44 PSI..¦ SHUTTLE CREATED 2019-01-09 03:50:00PM TAKEN BY JOSE HERNANDEZ VEHICLE IS COMPLETE 1.14.19 CONTACTED MR LEE FRONT TIRES 4.1MM , 4..1MM , BRAKES 4.0MM REAR TIRES 4.0MM , 6.3MM NOT N RATED BRAKES 8. 0MM RECOMMEND FRONT PADS ROTORS AND SENSORS $1752.06 AND PASS REAR TIRE DUE TO TIRE NOT BEI NG N RATED $310.96 DECLINED BRAKES AT THIS TIME VEHICLE IS READY FOR PICK UP | Brake Service¦New Tire(s)
164726 | ¦ 31399 DRAINED AND REFILLED ENGINE OIL WITH MOBIL 1 ESP FORMULA 5W-30 FULL SYNTHETIC OIL AND REPLACED FILTER. FRONT BRAKE PADS HAVE 4MM REMAINING. REAR BRAKE PADS HAVE 8MM REMAINING. LEFT FRONT TIRE HAS 4.1MM OF THREAD REMAINING. RIGHT FRONT TIRE HAS 4.1MM OF TREAD REMAINING. LEFT REAR TIRE HAS 4MM OF TREAD REMAINING. RIGHT REAR TIRE HAS 6.3MM OF TREAD REMAINING. ADJUSTED FLUID LEVELS. RESET SERVICE INDICATOR. ROAD TEST OK. During inspection found right rear tire non N rated and front pads/rotors at minimum spec. Client declined service at this time..¦ 31399 SET TIRE PRESSURES. FRONT 38 PSI, REAR 44 PSI..¦ SHUTTLE CREATED 2019-01-09 03:50:00PM TAKEN BY JOSE HERNANDEZ VEHICLE IS COMPLETE 1.14.19 CONTACTED MR LEE FRONT TIRES 4.1MM , 4..1MM , BRAKES 4.0MM REAR TIRES 4.0MM , 6.3MM NOT N RATED BRAKES 8. 0MM RECOMMEND FRONT PADS ROTORS AND SENSORS $1752.06 AND PASS REAR TIRE DUE TO TIRE NOT BEI NG N RATED $310.96 DECLINED BRAKES AT THIS TIME VEHICLE IS READY FOR PICK UP | Brake Service¦New Tire(s)
164752 | ¦ 22038 AS PER RO 900340- performed 27 point inspection as per customers request.¦ 22038 front brake at min specs 250 900340- replaced front brake pads, rotors and sensors as per customers. Clean brake caliper and brake dust as best possible. Installed OEM brake pads rotors and sensors. Torque brake calipers to specs. Test drove vehicle and found to be okay at this time..¦ 22038 coffee spill 400 900340- verified customers concern found a/c control unit buttons to be sticky. after customers approval. removed center console trim pieces , pcm and a/c control unit. opened control unit and removed buttons. cleaned all buttons and reassembled. reinstalled all removed trims and pcm. found a/c control unit buttons to be operating normally.¦ WILL NEED TIRES SOON $1342.00, ALIGNMENT $350.0 0.¦ 22038 required 900340- checked and adjusted tires pressures and torque all wheels to specs | New Tire(s)¦Wheel Alignment Service
164752 | ¦ 22038 AS PER RO 900340- performed 27 point inspection as per customers request.¦ 22038 front brake at min specs 250 900340- replaced front brake pads, rotors and sensors as per customers. Clean brake caliper and brake dust as best possible. Installed OEM brake pads rotors and sensors. Torque brake calipers to specs. Test drove vehicle and found to be okay at this time..¦ 22038 coffee spill 400 900340- verified customers concern found a/c control unit buttons to be sticky. after customers approval. removed center console trim pieces , pcm and a/c control unit. opened control unit and removed buttons. cleaned all buttons and reassembled. reinstalled all removed trims and pcm. found a/c control unit buttons to be operating normally.¦ WILL NEED TIRES SOON $1342.00, ALIGNMENT $350.0 0.¦ 22038 required 900340- checked and adjusted tires pressures and torque all wheels to specs | New Tire(s)¦Wheel Alignment Service
164904 | ¦ 89222 INSPECT 250 PERFORMED USED CAR INSPECTION ACCORDING TO CHECK LIST. SEE PAPERWORK FOR NEEDED REPAIRS. 2582.¦ 89222 BAD BULBS 20 FOUND THE LEFT SIDE WAS BURNT OUT AND THE RIGHT SIDE HAD AN AFTER MARKET LEB BULB. REPLACED BOTH LICENSE PLATE BULBS. 2582 | Declined Repair
164931 | ¦ 205867 recommended repairs recommended repairs around the vehicle, customer delayed some at this time..¦ 205867 recommended maintenance 250 replaced spark plugs. test drove and verified proper operations of plugs, no further concerns at this time..¦ 205867 recommended repairs 900 replaced valve cover and oil separator; due to a faulty separator causing a vacuum leak which in turn caused the revolutions per minute to spike as per customer complaint. test drove and verified proper operations at this time. no further concerns found.¦ 205867 faulty oil separator 0 found the oil separator to be faulty and causing a vacuum leak to spike the revolutions per minute as per customer complaint. | Declined Repair
164934 | ¦ 40023 COULD NOT DUPLICATE.¦ 40023 RECOMMEND BOTH REAR TIRES.¦ 40023 RECOMMEND REAR SPOILER REPLACEMENT. CUSTOMER DECLINED | Body Repair¦New Tire(s)
164934 | ¦ 40023 COULD NOT DUPLICATE.¦ 40023 RECOMMEND BOTH REAR TIRES.¦ 40023 RECOMMEND REAR SPOILER REPLACEMENT. CUSTOMER DECLINED | Body Repair¦New Tire(s)
164960 | ¦ 127853 customer declined.¦ 127853 filled tires and waring went off.¦ 127853 ft pads at 5mm, rear pads at 4mm.¦ 127853 lean faults caused by a bad oil separator and leaking vacuum line customer declined repairs | Engine Service
164990 | ¦ 127156 FOUND PURGE VALVE STUCK OPEN 180 REPLACED PURGE VALVE.¦ 127156 COOANT LEAK AT RESERVIOR. ALSO A LEAK UNDER INTAKE RESERVOIR NEED REPLACED AND INTAKE REMOVED TO FURTHER DIAG LEAK UNDER INTAKE. REPAIRS DECLINED.¦ 127156 30 COMPLETED MPI.¦ 127156 OPEN RECALL 161 COMPLETED SCOPE 1 | Cooling System Service
165022 | ¦ 26962 ANNUAL SERVICE- PERFORMED SYNTHETIC OIL AND FILTER CHANGE/DRAIN PLUG. CLEARED WATER DRAINS, COWLS AND RADIATOR OF ALL DEBRIS, TOPPED OFF VITAL FLUIDS, ADJUSTED TIRE PRESSURES AND PERFORMED COMPLETE SAFETY CHECK AND ROAD TESTED. READ OUT OF FAULT MEMORY-RESET OF SERVICE INTERVAL INDICATOR.¦ 26962 performed MPI. front brakes will need replacement soon | Brake Service
165083 | ¦ recommend rear tires.¦ 70089 PRESSURE TESTED COOLANT SYSTEM FOUND LEAKY COOLANT HOSE UNDER INTAKE MANIFOLD REMOVED INTAKE MANIFOLD AND HIGH PRESSURE FUEL RAIL REPLACED LEAKY PIPE AND BLEED COOLANT SYSTEM CLEANED ENGINE AND ROAD TESTED CAR..¦ 70089 CHECKED AND REPLACED BROKEN DRIVER WINDOW SWITCH.¦ 70089 PERFORMED STATE INSPECTION | New Tire(s)
165099 | ¦ FOUND VEHICLE LEAKING OIL FROM DRAIN PLUG. CUSTOMER CONCERNED ABOUT SQUALLING NOISE RECOMMEND REPLACE BELT AND PENSIONER WITH IDLER. BRAKE FLUID CONTAMINATED, GREEN IN COLOR. FOUND RIGHT FRONT UPPER MOUNT DAMAGED , RECOMMEND SUSPENSION REPLACEMENT OF UPPER MOUNT WITH BEARINGS AND SHOCK. RECOMMEND REAR SUSPENSION DUE TO VEHICLE AGE AND HARSHNESS CUSTOMER WAS CONCERNED ABOUT. ALIGNMENT WILL ALSO NEED TO BE PERFORMED. RECOMMEND SERVICE OF THE FINAL DRIVE AND TRANS - RECOMMENDED EVERY 6 YEARS OR 60K.¦ 47971 FOUND STRIPPED OIL DRAIN PLUG, REPLACED AND TOPPED OFF OIL | Belt Service¦Wheel Alignment Service
165099 | ¦ FOUND VEHICLE LEAKING OIL FROM DRAIN PLUG. CUSTOMER CONCERNED ABOUT SQUALLING NOISE RECOMMEND REPLACE BELT AND PENSIONER WITH IDLER. BRAKE FLUID CONTAMINATED, GREEN IN COLOR. FOUND RIGHT FRONT UPPER MOUNT DAMAGED , RECOMMEND SUSPENSION REPLACEMENT OF UPPER MOUNT WITH BEARINGS AND SHOCK. RECOMMEND REAR SUSPENSION DUE TO VEHICLE AGE AND HARSHNESS CUSTOMER WAS CONCERNED ABOUT. ALIGNMENT WILL ALSO NEED TO BE PERFORMED. RECOMMEND SERVICE OF THE FINAL DRIVE AND TRANS - RECOMMENDED EVERY 6 YEARS OR 60K.¦ 47971 FOUND STRIPPED OIL DRAIN PLUG, REPLACED AND TOPPED OFF OIL | Belt Service¦Wheel Alignment Service
165227 | ¦ 89817 INSTALL CATS..¦ CUSTOMER REQUESTED A LOANER CREATED 2019-01-07 09:30:00AM TAKEN BY DUANE SMITH.¦ 89817 NEEDS FT FENDER LINERS AND WHEEL SPOILER LIPS..¦ 89817 INSTALL UNDER DRIVE PULLEY AND BELT. | Body Repair
165229 | ¦ PA STATE INSPECTION DUE PERFORMED PA STATE INSPECTION FRONT BRAKES 4MM REAR BRAKES 7MM TIRES LF 6/32 RF 6/32 LR 6/32 RR 5/32.¦ Brake Pads and Rotors, Front - Replace.¦ SHUTTLE CREATED 2018-12-07 01:02:00PM TAKEN BY NATE WHETZEL.¦ PA EMISSIONS INSPECTION DUE PERFORMED PA 5K EXEMPTION.¦ OIL SERVICE DUE PERFORMED OIL SERVICE AS PER PORSCHE CHECK LIST.¦ MPI INSPECTION DUE PERFORMED MPI INSPECTION FRONT BRAKES 4MM REAR BRAKES 7MM CUSTOMER DECLINED FRONT BRAKES AT THIS TIME. TIRES 5-6/32 | Brake Service
165309 | ¦ 39310 Front tires at 6 32nds, rear tires at 5 32nds. Set front and rear tire pressures to manufacture recommended pressure as indicated on instrument cluster..¦ 39310 Test drove vehicle after road conditions became dry. First test drive heard noise described when driving at 40mph in 4th gear. Second test drive verified noise with Mr. Welling. Third test drive raised vehicle, removed under body shield and drove on rack at 40 mph in 4th gear. Created sound clip when vehicle was driven on rack. Found noise is coming from center support bearing on rear cardan shaft. Created sound clip. Ordered new cardan shaft for replacement. Removed exhaust system. Removed Heat shields and body braces. Removed and replaced rear cardan shaft. Reassembled in reverse order. Test drove vehicle and verified correct operation. Noise is no longer heard..¦ 39310 Performed Niello Porsche Multi Point inspection: Front brakes at 3.5mm until wear indicators, rear brakes at 4mm until wear indicators. Front tires at 6 32nds, rear tires at 5 32nds. All fluids at correct levels. No leaks found. Front and rear wiper blades are worn out. Recommend replacement..¦ CUSTOMER REQUESTED A LOANER CREATED 2018-12-31 03:30:00PM TAKEN BY DAVE WELLING.¦ 39310 400 Forty thousand mile service complete. Change engine oil and filter. Replace pollen filter. Replaced PDK fluid using new filter. Complete check sheet. Read out fault memories. Lubricate door latches and rubber seals. Clean out body drains and radiator ducts. Complete visual and functional checks. Reset service interval reminder. | Wiper Blade Service
165327 | ¦ 22325 VEHICLE IS EQUIPPED WITH SUMMER TIRES RECOMMEND WINTER TIRE SWAP. OVER PRESSURED SUMMER TIRES TO HELP PREVENT DAMAGE TO TIRES, SUMMER TIRES RUBBER ARE LOT SOFTER THEN WINTER TIRES AND BUILT FOR TEMPERATURES ABOVE 55. TOP OFF ALL FLUIDS ,WASHER ,COOLANT , OIL , SERVICE LIGHT ON, MAJOR INTER 29 DAYS - RESET LIGHT ASPER CUSTOMER AND MANAGER. 19/1/23.¦ 22325 DOING ROAD TEST NOTICE THE STEERING WHEEL NEED MORE ASSISTANCE THEN NORMAL AFTER TURN AND FELT THE STEERING LOOSENS UP AND RE TIGHTEN. DOING TURNS ALSO PARKING LOT TURNS AND PUMP WILL WHINE MORE THEN USUAL. WHEN HOLDING THE PRESSURE LINE WAIL A COWORKER TURNS THE WHEEL CAN FEEL AND SEE THE PRESSURE IN THE LINE SUDDENLY LOSE IT AND COME BACK. POWER STEERING PUMP FAILING AFTER RACK REPLACEMENT , OLD RACK MUST OF PUT TO MUCH STRAIN ON THE PUMP CAUSING IT TO FAIL. DRAIN POWER STEERING FLUID AND REPLACED PUMP..¦ 22325 WHILE MOVING THE VEHICLE IN THE SHOP FELT THE STEERING BIND AT 12 AND 6 A-CLOCK WHEN TURNING. WHEN TURNING LEFT OR RIGHT AT 12 AND 6 YOU CAN FEEL THE STEERING BIND. HAD TWO COLLEAGUES MOVE THE VEHICLE IN THE SHOP AND OUT SIDE THE SHOP AND ALSO FELT THE BINDING AT 12 AND 6 WHEN TURNING OR PARKING. DISCONNECTED THE STEERING SHAFT FROM THE RACK AND PINION. CHECK THE STEERING SHAFT AND JOINT ONCE MORE FOR SIGHS OF DAMAGE OR BINDING WHEN TURNING NO PROBLEM FOUND ON JOINTS OR SHAFT , INSPECTED STEERING WHEEL AND MOVED SIDE TO SIDE CAREFULLY AND NO BINDING. STARTED VEHICLE AND MOVED THE WHEEL SIDE TO SIDE FROM THE WHEEL ,STEERING SHAFT STILL DISCONNECTED. POWER STEERING PUMP WORKING FINE , COLLEAGUES OBSERVE THE PRESSURE IN THE LINES AND FLUIDS IN THE RESERVOIR CYCLING. I CAN FEEL THE RACK BINDING. DISCONNECTED THE TIE ROD ENDS AND CHECKED THE LOWER BALL JOINT ON BOTH LEFT AND RIGHT WHEEL TURNED TO MANUFACTURED SPECS. CONDEMNING THE REMAND RACK INSTALLED ON LINE A, RACK AND PINION AS DEFECTIVE INTERNALLY. REPLACED THE STEERING RACK PERFORMED ALIGNMENT CHECK AND ADJUSTED TOE. PERFORMED ROAD TEST..¦ 22325 PERFORMED VAL. PERFORMED DIAG READ. HARD STEERING WHEN TURNING BINDING. VERIFIED RR RACK NECESSARY. TIE ROD END SEIZED TO HUB HAD TO USE RUST OFF AND TORCH TO REMOVE THE NUTS. REPLACED STEERING RACK AND RESERVIOR. AFTER REPLACEMENT FLUSHED OUT LINES AND REPLACED POWER STEERING FILTERS, FILLED AND BLEED SYSTEM. PERFORMED ALIGNMENT. PERFORMED ROAD TEST. MILES IN 22317 MILES OUT 22322 | New Tire(s)
165477 | ¦ WSA-C5CA066B Contact Home (682) 219-8817.¦ 18772 18772.¦ 18769 **CP** 1.00TU TECH 1637 PERFORMED 10K OIL AND FILTER SERVICE MAINTENANCE..¦ 18772 N/C PERFORMED V.I... RECOMMENDED REAR TIRE REPLACEMENT DUE TO WEAR AND ALL WHEEL ALIGNMENT..¦ 18769 **CP** 1.00TU TECH 1637 PERFORMED BRAKE SYSTEM FLUID FLUSH. | New Tire(s)¦Wheel Alignment Service
165477 | ¦ WSA-C5CA066B Contact Home (682) 219-8817.¦ 18772 18772.¦ 18769 **CP** 1.00TU TECH 1637 PERFORMED 10K OIL AND FILTER SERVICE MAINTENANCE..¦ 18772 N/C PERFORMED V.I... RECOMMENDED REAR TIRE REPLACEMENT DUE TO WEAR AND ALL WHEEL ALIGNMENT..¦ 18769 **CP** 1.00TU TECH 1637 PERFORMED BRAKE SYSTEM FLUID FLUSH. | New Tire(s)¦Wheel Alignment Service
165524 | ¦ 1.9 Replaced spark plugs..¦ 32108 .75 hrs Replaced and balanced left front tire. EW- CNA CLAIM# 7713932.¦ OKAY OKAY.¦ 1.9 HRS performed basic package.¦ N/C CUSTOMER DECLINED REPLACEMENT OF RIGHT FRONT TIRE. SEE ALISON | New Tire(s)
165671 | ¦ 64953 complete.¦ 64953 Provided est on d/s bumper sde marker housing and bulb.¦ 64953 replaced worn wiper blades.¦ Brake Pads and Rotors, Front - Replace front pads are at 3mm.¦ 64953 Replaced d/s bumper marker light, and bulb. Cleaned contacts on bulb socket.¦ 64953 60k service has been completed.¦ 64953 All 4 tires will need to be replaced soon | New Tire(s)
165726 | ¦ 47551 COMPLETED MAJOR SERVICE. CHANGED OIL AND FILTER. RESET SERVICE REMINDER. TOPPED OFF FLUIDS. SCANNED OBD SYSTEM. FRONT TIRES AT 8/32NDS, REAR TIRES AT 6/32NDS. FRONT BRAKES ARE LOW AT 2MM, REAR BRAKES ALSO LOW AT 3MM. RECOMMEND FRONT AND REAR BRAKES. CLEARED DRAINS AND LUBE SEALS. REPLACED DUST AND POLLEN FILTER. REPLACED AIR INTAKE FILTER. REPLACED ENGINE AIR FILTER. REPLACED ENGINE SPARK PLUGS. ROAD TEST. OK -COST TO REPLACE FRONT BRAKES($1495.00) -COST TO REPLACE REAR BRAKES($1235.00) CUSTOMER DECLINED RECOMMEND REPAIRS.¦ 47551 COMPLETED BRAKE SYSTEM FLUID FLUSH.¦ 47551 COST TO REPLACE($1415.00). PART NEEDS TO BE SPECIAL ORDERED..¦ 47551 COST TO REPLACE SUNVISOR($545.00) PART NEEDS TO BE ORDERED | Brake Service
165728 | ¦ 51659 COMPLETED MINOR SERVICE. CHANGED OIL AND FILTER. RESET SERVICE REMINDER. TOPPED OFF FLUIDS. SCANNED OBD SYSTEM. CLEARED DRAINS AND LUBE SEALS. FRONT BRAKES AT 7MM, REAR BRAKES AT 4MM. FRONT TIRES AT 5/32NDS, REAR TIRES AT 4/32NDS. -RECOMMEND REPLACEMENT OF REAR BRAKES($1695.00) -RECOMMEND 4 TIRES BE REPLACED SOON.($1880.00) TIRES NOT IN STOCK ***CUSTOMER DECLINED RECOMMEND REPAIRS***.¦ 51659 COMPLETED BRAKE SYSTEM FLUID FLUSH | Brake Service¦New Tire(s)
165728 | ¦ 51659 COMPLETED MINOR SERVICE. CHANGED OIL AND FILTER. RESET SERVICE REMINDER. TOPPED OFF FLUIDS. SCANNED OBD SYSTEM. CLEARED DRAINS AND LUBE SEALS. FRONT BRAKES AT 7MM, REAR BRAKES AT 4MM. FRONT TIRES AT 5/32NDS, REAR TIRES AT 4/32NDS. -RECOMMEND REPLACEMENT OF REAR BRAKES($1695.00) -RECOMMEND 4 TIRES BE REPLACED SOON.($1880.00) TIRES NOT IN STOCK ***CUSTOMER DECLINED RECOMMEND REPAIRS***.¦ 51659 COMPLETED BRAKE SYSTEM FLUID FLUSH | Brake Service¦New Tire(s)
165786 | ¦ 1010 VERIFIED CONCERN. PERFORMED GUIDED FAULT FINDING. RECOMMEND TO REPLACE STARTER AND RELAY TO START. CLIENT DECLINED REPAIRS. | Engine Service
165839 | ¦ 13683 PERFORMED 991 10K/1 YEAR MAINTENANCE; INSPECTIONS OF WIPER SYSTEM, HORN, TIRES, BATTERY, LIGHTS, RADIATORS, AIR INTAKES, BRAKES, AXLE SHAFTS, DRIVE SHAFT, FLUID LEVELS, TIRE PRESSURE, FIREWALL BODY DRAINS FOR DEBRIS, PARKING BRAKE, HEATING/AC SYSTEM. DRAIN ENGINE OIL, REPLACE ENGINE OIL AND FILTER. SET FLUID LEVELS AND TIRE PRESSURES. RESET SERVICE REMINDER. ROAD TESTED VEHICLE. NOTE 4 YEAR SERVICE/BRAKE FLUID FLUSH ARE BOTH DUE. REAR TIRES 2-3mm AND FRONTS 3-4mm, RECOMMEND ALL 4 TIRES WITH AN ALIGNMENT DUE TO TIRE WEAR. | New Tire(s)
165853 | ¦ 27862 technician recommended to replace front brakes and rotors. customer has declined.¦ CUSTOMER REQUESTED A LOANER WEB APPT. CREATED 2 019-01-25 05:54:45PM TAKEN BY.¦ 27859 COMPLETED SCOPE 3.¦ 27862.¦ 27859 PERFORM SYNTHETIC OIL AND FILTER CHANGE. CHECK AND CORRECT ALL FLUID LEVELS. INSPECT FRAME AND CHASSIS. FOUND FRAME AND CHASSIS ARE OK. INSPECT SUSPENSION. FOUND SUSPENSION IS OK. CHECK ALL LIGHTING. FOUND INTERIOR AND EXTERIOR LIGHTS ARE OK. INSPECT ENGINE COMPONENTS. ENGINE COMPONENTS APPEAR OK. INSPECT TIRES. FOUND FRONT TIRES 8/32 REMAINING / REAR TIRES 8/32 REMAINING. FRONT TIRES AT 33PSI / REAR TIRES AT 33PSI. INSPECT BRAKES. FOUND FRONT BRAKE PADS 3MM REMAINING / REAR BRAKE PADS 5MM REMAINING. replaced spark plugs. RESET SERVICE INDICATOR. CHECK AND CORRECT OIL LEVEL. ROAD TEST TO VERIFY REPAIRS. | Brake Service
165879 | ¦ 84225 SEE LINE A SEE LINE A FOR INFORMATION..¦ 84225 FOUND COOLANT LEAKING FROM PDK COOING CONTROL VALVE ABOVE TRANSMISSION. CUSTOMER DECLINED REPAIRS AT THIS TIME. NO REPAIRS ATTEMPTED THIS VISIT. | Transmission Service
165923 | ¦ 6359 NEEDS BOTH FT RIMS REPAIRED. R/F RIM SLIGHTLY BENT ON THE INSIDE BUT ABLE TO BALANCE OK. RESCHEDULE RIM REPAIR DUE TO MOVE AND BUILDING UNDER CONSTRUCTION.¦ 6359 TOOK PICTURES NEEDS R/F TIRE SIDE WALL DAMAGE , PIRELLI CINTURATO P7 255/40R20101V N-0 $317.00 NO STOCK ALSO BOTH FT RIMS NEED RESURFACING/ REPLACED R/F TIRE INSIDE OF RIM SLIGHTLY BENT WAS ABLE TO BALANCE RESET TPM LIGHT..¦ AUTH#C120210 FAX 5127959069 | New Tire(s)
165942 | ¦ Alignment, Four Wheel - Check and Adjust. RECOMMEND ALIGNMENT WITH REPLACEMENT OF TIRES DUE TO WEAR.¦ 17786 REAR LID STRUTS WEAK DURING SERVICE FOUND REAR LID WILL NO STAY UP. REPLACED REAR LID STRUTS AND CHECKED FUNCTION. OK AT THIS TIME..¦ 17786 LOW VOLTAGE VERIFIED CUSTOMER CONCERN. FOUND MULTIPLE WARNINGS ON IN CLUSTER DUE TO NO STEERING ANGLE SENSOR CALIBRATION DUE TO LOW BATTERY VOLTAGE. INTERROGATED FAULT MEMORY AND FOUND COMMUNICATION AND LOW VOLTAGE FAULTS THROUGHOUT. CLEARED FAULT MEMORY AFTER TEACHING ENDSTOPS OF STEERING RACK AND SHORT TEST DRIVE AND FOUND ACTIVE FAULT FOR ALARM SIREN COMMUNICATION REMAINED. NO WARNINGS IN CLUSTER AT THIS TIME..¦ REPLACE FOUR TIRES. TIRES WORN TO 2-3MM, ALL TIRES OVER 6 YEARS OLD, WEATHERED AND CRACKING AND RF TIRE IMPACT DAMAGED. RECOMMEND REPLACE ALL 4 TIRES AT THIS TIME. (PARTS: 245-35-20, 295-30-20 PZERO N0'S).¦ 17786 ALARM SIREN FAULTY DURING INTERROGATION OF FAULT MEMORY FOUND ACTIVE FAULT STORED FOR ALARM SIREN COMMUNICATION, ALARM WOULD NOT CHIRP WHILE LOCKING/UNLOCKING VEHICLE. PRODUCED AND SENT VAL. REPLACED ALARM SIREN AND FOUND FAULT WENT INACTIVE. CHECKED FUNCTION OF ALARM SIREN WITH LOCK/UNLOCK AND FOUND TO BE CHIRPING. CLEARED FAULT MEMORY AND NO FAULTS RETURNED AT THIS TIME. PRODUCED AND SENT AFTER VAL. | Wheel Alignment Service¦New Tire(s)
165942 | ¦ Alignment, Four Wheel - Check and Adjust. RECOMMEND ALIGNMENT WITH REPLACEMENT OF TIRES DUE TO WEAR.¦ 17786 REAR LID STRUTS WEAK DURING SERVICE FOUND REAR LID WILL NO STAY UP. REPLACED REAR LID STRUTS AND CHECKED FUNCTION. OK AT THIS TIME..¦ 17786 LOW VOLTAGE VERIFIED CUSTOMER CONCERN. FOUND MULTIPLE WARNINGS ON IN CLUSTER DUE TO NO STEERING ANGLE SENSOR CALIBRATION DUE TO LOW BATTERY VOLTAGE. INTERROGATED FAULT MEMORY AND FOUND COMMUNICATION AND LOW VOLTAGE FAULTS THROUGHOUT. CLEARED FAULT MEMORY AFTER TEACHING ENDSTOPS OF STEERING RACK AND SHORT TEST DRIVE AND FOUND ACTIVE FAULT FOR ALARM SIREN COMMUNICATION REMAINED. NO WARNINGS IN CLUSTER AT THIS TIME..¦ REPLACE FOUR TIRES. TIRES WORN TO 2-3MM, ALL TIRES OVER 6 YEARS OLD, WEATHERED AND CRACKING AND RF TIRE IMPACT DAMAGED. RECOMMEND REPLACE ALL 4 TIRES AT THIS TIME. (PARTS: 245-35-20, 295-30-20 PZERO N0'S).¦ 17786 ALARM SIREN FAULTY DURING INTERROGATION OF FAULT MEMORY FOUND ACTIVE FAULT STORED FOR ALARM SIREN COMMUNICATION, ALARM WOULD NOT CHIRP WHILE LOCKING/UNLOCKING VEHICLE. PRODUCED AND SENT VAL. REPLACED ALARM SIREN AND FOUND FAULT WENT INACTIVE. CHECKED FUNCTION OF ALARM SIREN WITH LOCK/UNLOCK AND FOUND TO BE CHIRPING. CLEARED FAULT MEMORY AND NO FAULTS RETURNED AT THIS TIME. PRODUCED AND SENT AFTER VAL. | Wheel Alignment Service¦New Tire(s)
165951 | ¦ WEB CREATED 2018-12-30 11:50:18AM TAKEN BY.¦ 7685 PERFORM ANNUAL MAINTENANCE SERVICE, CHANGE OIL & FILTER, CHECK POLLEN FILTER & AIR FILTER, CLEAN OUT DRAINS & RADIATORS, LUBE ALL SEALS & HINGES, TOP OFF ALL FLUIDS, CHECK UNDER BODY OF VEHICLE FOR FLUID LEAKS, NONE FOUND, CHECK BRAKE AND TIRE WEAR & SET PRESSURES. CHECK SYSTEM FOR FAULTS USING PIWIS TESTER, RESET SERVICE REMINDER LIGHT. CHECK ALL LIGHTS. CUSTOMER DECLINED WIPER BLADES AT THIS TIME..¦ 7685 NOTE: REAR SUMMER TIRES WORN TO ABOUT 3.5MM (PIRELLI PZERO 305/30 ZR20 N0). RECOMMEND REPLACING FOR NEXT SEASON. ESTIMATE PROVIDED. FRONT TIRES OK AT 5.5MM. | Wiper Blade Service
166085 | ¦ 59168 REAR PADS AT 3MM REPLACED REAR PADS, ROTORS, SENSORS AND HARDWARE. ROAD TEST. OK NOW.¦ 59168 request COULD NOT VERIFY CONCERN AT THIS TIME. PERFORMED VISUAL INSPECTION AND ROAD TEST. OK.¦ 59168 request COMPLETDED BRAKE FLUSH..¦ SHUTTLE XTIME WEB APPT CREATED 2019-01-11 01:29 :45PM TAKEN BY.¦ 59168 TANK VALVE LEAKS-PER PREVOIUS TECH INSPECTION REPLACED COOLANT BOTTLE PRESSURE RELEASE VALVE AND CAP AS PER REQUEST.¦ 59168 psi SET TIRE PRESSURES TO 37/44.¦ 59168 binding track INSPECT SEAT TRACK OPERATION AND FOUND TRACK AND MOTOR ASSEMBLY BINDING. RECOMMEND REPLACEMENT. PARTS WOULD NEED TO BE SPECIAL ORDERED FRONT GERMANY. COST TO REPLACE($6295.00). CUSTOMER DECLINED REPAIR..¦ 59168 request COMPLETED SERVICE. PERFORMED OIL AND FILTER. REPLACE POLLEN FILTER. REPLACE DRIVE BELT. REPLACED ALL SPARK PLUGS. TOPPED OFF FLUIDS. RESET SERVICE LIGHT AND ROAD TEST FRONT BRAKE PADS 3MM AND REAR BRAKE PADS 10MM. RECOMMEND FRONT BRAKES FRONT TIRE THREADS 7/32 AND REAR TIRE THREADS 6/32 ***UPON INSPECTION TECH FOUND COOLANT BOTTLE PRESSURE RELIEF VALVE LEAKS, | Declined Repair
166113 | ¦ maintenance -- 380 Performed required service, oil and filter service, reset tire pressures, top off fluids as needed, replace cabin air filter, complete brake inspection, replace wiper blades, apply zMAX micro lubricant additive, on board diagnostic evaluation, body, top, drain maintenance, reset service indicator..¦ maintenance -- 100 performed brake fluid flush.¦ customer to return and complete recommended repairs customer to return and complete recommended repairs | Declined Repair
166117 | ¦ CUSTOMER REQUESTED A LOANER CREATED 2018-12-20 04:10:00PM TAKEN BY CHRIS BROWN.¦ 60853 faulty water pump 850 replaced water pump and coolant reservoir.¦ 60853 MPI Customer declined front strut replacement Customer declined Alternator bracket replacement *Alternator bracket broken, potential for catastrophic failure. Loss of cooling, power steering, charging power, and air conditioning, premature drive belt wear. Recommend replacing bracket as soon as possible. Recommend checking drive belt wear frequently. | Belt Service¦Suspension Service
166117 | ¦ CUSTOMER REQUESTED A LOANER CREATED 2018-12-20 04:10:00PM TAKEN BY CHRIS BROWN.¦ 60853 faulty water pump 850 replaced water pump and coolant reservoir.¦ 60853 MPI Customer declined front strut replacement Customer declined Alternator bracket replacement *Alternator bracket broken, potential for catastrophic failure. Loss of cooling, power steering, charging power, and air conditioning, premature drive belt wear. Recommend replacing bracket as soon as possible. Recommend checking drive belt wear frequently. | Belt Service¦Suspension Service
166147 | ¦ 40250 Complete Niello Porsche Multi-point inspection: Front brakes at 7 mm until wear indicators. Rear brakes at 5mm until wear indicators. Front tires at 6 32nds, rear tires at 4.-5 32nds. All fluids at correct levels. No leaks found. Battery checks ok. Found the following concerns during inspection: Front wiper blades are worn out. Recommend replacement..¦ 40250 0 Oil change service complete. Drained engine oil and removed oil filter. Installed new oil filter and drain plug gasket. Filled engine oil to minimum and test drove vehicle. Topped off oil level using PIWIS III tester. Reset service interval. No other concerns found at this time..¦ WAIT CREATED 2018-12-27 11:31:00AM TAKEN BY DAV E WELLING.¦ 40250 Front tires at 6 32nds, rear tires at 4-5 32nds. Set front and rear tire pressure to manufacture recommended pressure as indicated on instrument cluster. | Wiper Blade Service
166151 | ¦ 42689 COMPLETED MAJOR SERVICE. CHANGED OIL AND FILTER. RESET SERVICE REMINDER. TOPPED OFF FLUIDS. SCANNED OBD SYSTEM. FRONT BRAKES ARE LOW AND RUBBING ON SENSORS AT 4MM, REAR BRAKES OKAY AT 7MM. FRONT TIRES ARE DOWN TO WEAR BARS AT 3/32NDS, REAR TIRE OKAY AT 7/32NDS. REPLACED ENGINE AIR FILTER, INTAKE PRE-FILTER. CABIN DUST AND POLLEN FILTER. REPLACED ENGINE SPARK PLUGS. CLEARED DRAINS AND LUBE SEALS. ROAD TEST. OK -RECOMMEND FRONT BRAKES($1475.00), CUSTOMER DECLINED BRAKES AT THIS TIME -RECOMMEND FRONT TIRES($760.00)- CUSTOMER AUTHORIZED TIRES ALL PARTS IN STOCK.¦ 42689 29PSI FRONT 30PS REAR.¦ 42689 COMPLETED BRAKE SYSTEM FLUID FLUSH.¦ 42689 MOUNTED AND BALANCED NEW FRONT TIRES. ROAD TEST. OK | Brake Service
166203 | ¦ 59339 USE SCAN TOOL, SEND VEHICLE ANALYSIS. SET OIL LEVEL TO 200% FULL. (LIMIT FOR OIL CONSUMPTION IS 1 LITER IN 1000 KM, OR 1.06 QUARTS IN 621 MILES) CUSTOMER SHOULD RETURN AT ODOMETER READING OF 59,960 MILES FOR OIL LEVEL MEASUREMENT. PLEASE DO NOT ADD OIL DURING THIS PERIOD. IF LOW OIL WARNING COMES ON BEFORE SAID MILEAGE, RETURN TO WORKSHOP..¦ 59339 POWER STEERING PUMP LEAKING.NEEDS TIRES N ALIGNMENT | Steering Service¦New Tire(s)¦Wheel Alignment Service
166203 | ¦ 59339 USE SCAN TOOL, SEND VEHICLE ANALYSIS. SET OIL LEVEL TO 200% FULL. (LIMIT FOR OIL CONSUMPTION IS 1 LITER IN 1000 KM, OR 1.06 QUARTS IN 621 MILES) CUSTOMER SHOULD RETURN AT ODOMETER READING OF 59,960 MILES FOR OIL LEVEL MEASUREMENT. PLEASE DO NOT ADD OIL DURING THIS PERIOD. IF LOW OIL WARNING COMES ON BEFORE SAID MILEAGE, RETURN TO WORKSHOP..¦ 59339 POWER STEERING PUMP LEAKING.NEEDS TIRES N ALIGNMENT | Steering Service¦New Tire(s)¦Wheel Alignment Service
166203 | ¦ 59339 USE SCAN TOOL, SEND VEHICLE ANALYSIS. SET OIL LEVEL TO 200% FULL. (LIMIT FOR OIL CONSUMPTION IS 1 LITER IN 1000 KM, OR 1.06 QUARTS IN 621 MILES) CUSTOMER SHOULD RETURN AT ODOMETER READING OF 59,960 MILES FOR OIL LEVEL MEASUREMENT. PLEASE DO NOT ADD OIL DURING THIS PERIOD. IF LOW OIL WARNING COMES ON BEFORE SAID MILEAGE, RETURN TO WORKSHOP..¦ 59339 POWER STEERING PUMP LEAKING.NEEDS TIRES N ALIGNMENT | Steering Service¦New Tire(s)¦Wheel Alignment Service
166221 | ¦ 15799 PERFORM ANNUAL MAINTENANCE SERVICE, CHANGE OIL & FILTER, CHECK POLLEN FILTER & AIR FILTER, CLEAN OUT DRAINS & RADIATORS, LUBE ALL SEALS & HINGES, TOP OFF ALL FLUIDS, CHECK UNDER BODY OF VEHICLE FOR FLUID LEAKS, NONE FOUND, CHECK BRAKE AND TIRE WEAR & SET PRESSURES. CHECK SYSTEM FOR FAULTS USING PIWIS TESTER, RESET SERVICE REMINDER LIGHT. CHECK ALL LIGHTS. INSPECTED BRAKES, GOOD. INSPECTED TIRES, TREAD DEPTH GETTING LOW. LEFT SIDE AT 4MM, RIGHT SIDE AT 3.2/3.8MM. RECOMMEND 4 NEW TIRES SOON. RECOMMEND WIPER BLADES (CUSTOMER DECLINED). | New Tire(s)¦Wiper Blade Service
166221 | ¦ 15799 PERFORM ANNUAL MAINTENANCE SERVICE, CHANGE OIL & FILTER, CHECK POLLEN FILTER & AIR FILTER, CLEAN OUT DRAINS & RADIATORS, LUBE ALL SEALS & HINGES, TOP OFF ALL FLUIDS, CHECK UNDER BODY OF VEHICLE FOR FLUID LEAKS, NONE FOUND, CHECK BRAKE AND TIRE WEAR & SET PRESSURES. CHECK SYSTEM FOR FAULTS USING PIWIS TESTER, RESET SERVICE REMINDER LIGHT. CHECK ALL LIGHTS. INSPECTED BRAKES, GOOD. INSPECTED TIRES, TREAD DEPTH GETTING LOW. LEFT SIDE AT 4MM, RIGHT SIDE AT 3.2/3.8MM. RECOMMEND 4 NEW TIRES SOON. RECOMMEND WIPER BLADES (CUSTOMER DECLINED). | New Tire(s)¦Wiper Blade Service
166251 | ¦ 21059 VEHICLE DID NOT DISPLAY FAULT ON TEST DRIVE. NO FAULTS STORED. NO REPAIR ATTEMPTED..¦ DURING INSPECTION, NOTED BOTH FRONT TIRES WORN TO A MINIMUM TREAD DEPTH OF 2.5mm. EXCESSIVE OUTER EDGE WEAR ON RF. INNER EDGE WEAR ON LF. RECOMMEND REPLACE 2 FRONT TIRES AND PERFORM ALIGNMENT. (PARTS - 265/40/21 MICHELIN LATITUDE SPORT 3 N0 (2)).¦ DURING INSPECTION, NOTED SECOND HAND IS BROKEN INSIDE DASH CLOCK. (PARTS - DASH CLOCK).¦ 21059 40,000 MILES SERVICE COMPLETE. OIL/FILTER CHANGE, REPLACED SPARK PLUGS, BG MOA AND BG 44K ADDED, REPLACE IN CABIN AIR FILTER, REPLACE FRONT AND REAR WIPERS, CLEAR AND MODIFY ALL WATER DRAINS, LUBRICATE LOCKS, SEALS, AND HINGES, ADJUSTED ALL TIRE PRESSURES, SCANNED AND CLEARED ALL FAULT MEMORY, RESET MAINTENANCE INTERVAL. TEST DRIVE COMPLETE..¦ 21059 REPLACED SPARK PLUGS..¦ RECOMMEND 4 WHEEL ALIGNMENT IN CONJUNCTION WITH TIRE REPLACEMENT. | New Tire(s)¦Wheel Alignment Service
166251 | ¦ 21059 VEHICLE DID NOT DISPLAY FAULT ON TEST DRIVE. NO FAULTS STORED. NO REPAIR ATTEMPTED..¦ DURING INSPECTION, NOTED BOTH FRONT TIRES WORN TO A MINIMUM TREAD DEPTH OF 2.5mm. EXCESSIVE OUTER EDGE WEAR ON RF. INNER EDGE WEAR ON LF. RECOMMEND REPLACE 2 FRONT TIRES AND PERFORM ALIGNMENT. (PARTS - 265/40/21 MICHELIN LATITUDE SPORT 3 N0 (2)).¦ DURING INSPECTION, NOTED SECOND HAND IS BROKEN INSIDE DASH CLOCK. (PARTS - DASH CLOCK).¦ 21059 40,000 MILES SERVICE COMPLETE. OIL/FILTER CHANGE, REPLACED SPARK PLUGS, BG MOA AND BG 44K ADDED, REPLACE IN CABIN AIR FILTER, REPLACE FRONT AND REAR WIPERS, CLEAR AND MODIFY ALL WATER DRAINS, LUBRICATE LOCKS, SEALS, AND HINGES, ADJUSTED ALL TIRE PRESSURES, SCANNED AND CLEARED ALL FAULT MEMORY, RESET MAINTENANCE INTERVAL. TEST DRIVE COMPLETE..¦ 21059 REPLACED SPARK PLUGS..¦ RECOMMEND 4 WHEEL ALIGNMENT IN CONJUNCTION WITH TIRE REPLACEMENT. | New Tire(s)¦Wheel Alignment Service
166351 | ¦ 34457 BRAKE PADS OK BRAKE ROTORS STARTING TO WARP AND CAUSE ROTATIONAL LIGHT BRAKING VIBRATION AND NOISE. VEHICLE WILL NEED NEW BRAKES TO FIX.¦ 34457 CAR DUE FOR 4 TIRES COD 350 REMOVED AND REPLACED 4 TIRES AND BALANCED WHEELS.¦ 34457 FOUND NO SIGN OF ANY LOOSE SUSPINSION PARTS TEST DROVE CAR AND VEHICLE DROVE CORRECTLY.¦ 34457 HEARD BRAKE PULSATION ALONG WITH TIRE NOISE | Brake Service
166400 | ¦ 70482 PERFORMED OIL AND FILTER CHANGE, REPLACED POLLEN AND AIR FILTER, REPLACED DRIVE BELT, OBD SCAN, RESET SERVICE INDICATOR, TOP OFF FLUIDS, LUBRICATE SEALS AND HINGES, CLEARED DUCTS/DRAINS, ROAD TEST OKAY FRONT TIRES 0/32S REAR TIRES 5/32S FRONT BRAKES 7MM REAR BRAKES 6MM RECOMMEND REPLACE 4 TIRES AND ALIGNMENT ($1710.00) ($400) CUSTOMER DECLINED AT THIS TIME.¦ 70482 PERFORMED BRAKE FLUID EXCHANGE.¦ CREATED 2018-12-28 02:49:00PM TAKEN BY BRYAN CE DILLO.¦ 70482 SET FRONT TIRE PRESSURE 36 PSI SET REAR TIRE PRESSURE 44 PSI | Wheel Alignment Service¦New Tire(s)
166400 | ¦ 70482 PERFORMED OIL AND FILTER CHANGE, REPLACED POLLEN AND AIR FILTER, REPLACED DRIVE BELT, OBD SCAN, RESET SERVICE INDICATOR, TOP OFF FLUIDS, LUBRICATE SEALS AND HINGES, CLEARED DUCTS/DRAINS, ROAD TEST OKAY FRONT TIRES 0/32S REAR TIRES 5/32S FRONT BRAKES 7MM REAR BRAKES 6MM RECOMMEND REPLACE 4 TIRES AND ALIGNMENT ($1710.00) ($400) CUSTOMER DECLINED AT THIS TIME.¦ 70482 PERFORMED BRAKE FLUID EXCHANGE.¦ CREATED 2018-12-28 02:49:00PM TAKEN BY BRYAN CE DILLO.¦ 70482 SET FRONT TIRE PRESSURE 36 PSI SET REAR TIRE PRESSURE 44 PSI | Wheel Alignment Service¦New Tire(s)
166528 | ¦ 45281 CUSTOMER REQUEST. PERFORMED PORSCHE MULTI POINT INSPECTION. FRONT AND REAR TIRES AT 9/32. FRONT BRAKE PADS AT 7.5MM, REAR BRAKE PADS AT 9MM. VEHICLE DUE FOR STATE AND EMISSIONS INSPECTION 2/19, CUSTOMER DECLINED AT THIS TIME..¦ 45281 WAIT.¦ 45281 LEFT FRONT WINDOW SWITCH COMING APART REMOVED AND REPLACED LEFT FRONT WINDOW SWITCH AS PER PORSCHE INSTRUCTIONS..¦ 45281 LEFT FRONT WASHER NOZZLE FAULTY VERIFIED CUSTOMERS CONCERN, FOUND LEFT FRONT WASHER NOZZLE FAULTY. REMOVED AND REPLACED LEFT FRONT WASHER NOZZLE AS PER PORSCHE INSTRUCTIONS, PERFORMED WASHER NOZZLE ADJUSTMENT. VERIFIED CORRECT OPERATION FOLLOWING REPAIR. TOPPED OFF WASHER FLUID. | State Emissions Inspection
166545 | ¦ FOUND THAT THE FRONT RIGHT TIRE IS GREATER THAN 30% DIFFERENCE THAN A NEW TIRE. RECOMMEND REPLACING FRONT RIGHT TIRE. (PARTS: CONTINENTAL CONTISPORTCONTACT 5P N0 265/40R21).¦ 47799 COMPLETED MPI | New Tire(s)
166595 | ¦ 34515 INSPECT FOR SERVICE DUE RECOMMEND TIRE SEALANT AND COMPLETE 40,000 MILE SERVICE, INCLUDING BRAKE FLUID FLUSH. SERVICES DECLINED..¦ 34515 NO OPEN CAMPAIGNS..¦ 34515 PERFORMED USED CAR FRAME AND SAFETY CHECK. NOTED ONLY 1 KEY AVAILABLE AT TIME OF CHECK OUT. NO BOOKS WERE FOUND. CONVERTIBLE TOP IS WORN ON SIDES, AND HAS BEEN STITCHED CLOSED ON DRIVER SIDE AND WORN SEAM. PASSENGER DOOR JAMB HAS PAINT WORK OVER SPRAY. POLLEN FILTER AND BRAKE FLUID IS DIRTY, IS DUE FOR REQUIRED MAINTENANCE. ENGINE COMPARTMENT FANS ARE LOOSE, ENGINE IS .4 LITERS OVER FULL PER SCAN TOOL. CREATE VAL. OVER SPEEDS FOUND IN RANGE 1 ONLY. BATTERY IS WORN OUT, NEEDS CAR BATTERY REPLACEMENT AND CODING. BATTERY COVER IS CRACKED IN HALF. CENTER BRACE UNDER CHASSIS AT TRANSMISSION SUB FRAME IS BENT. DRIVER REAR TIRE HAS PUNCTURE, STAPLE IN TREAD. FRONT BRAKES 9MM REAR BRAKES 7MM. FRONT TIRES 5MM. REAR TIRES 4 AND 3MM. DRIVER SIDE WINDOW SWITCH DOES NOT WORK GOING DOWN AT TIMES. WIPER BLADES CHATTER. ROAD TESTED. REPLACED 2 REAR TIRES. MOUNT AND BALANCED. SET PRESSURE. ROAD FORCE BALANCED. INSTALLED TORQUE TO SPEC. REPLACED DRIVER SIDE WINDOW SWITCH. REPLACED REAR CENTER SUB-FRAME BRACE. | 40,000 Mile Service¦Brake Service
166595 | ¦ 34515 INSPECT FOR SERVICE DUE RECOMMEND TIRE SEALANT AND COMPLETE 40,000 MILE SERVICE, INCLUDING BRAKE FLUID FLUSH. SERVICES DECLINED..¦ 34515 NO OPEN CAMPAIGNS..¦ 34515 PERFORMED USED CAR FRAME AND SAFETY CHECK. NOTED ONLY 1 KEY AVAILABLE AT TIME OF CHECK OUT. NO BOOKS WERE FOUND. CONVERTIBLE TOP IS WORN ON SIDES, AND HAS BEEN STITCHED CLOSED ON DRIVER SIDE AND WORN SEAM. PASSENGER DOOR JAMB HAS PAINT WORK OVER SPRAY. POLLEN FILTER AND BRAKE FLUID IS DIRTY, IS DUE FOR REQUIRED MAINTENANCE. ENGINE COMPARTMENT FANS ARE LOOSE, ENGINE IS .4 LITERS OVER FULL PER SCAN TOOL. CREATE VAL. OVER SPEEDS FOUND IN RANGE 1 ONLY. BATTERY IS WORN OUT, NEEDS CAR BATTERY REPLACEMENT AND CODING. BATTERY COVER IS CRACKED IN HALF. CENTER BRACE UNDER CHASSIS AT TRANSMISSION SUB FRAME IS BENT. DRIVER REAR TIRE HAS PUNCTURE, STAPLE IN TREAD. FRONT BRAKES 9MM REAR BRAKES 7MM. FRONT TIRES 5MM. REAR TIRES 4 AND 3MM. DRIVER SIDE WINDOW SWITCH DOES NOT WORK GOING DOWN AT TIMES. WIPER BLADES CHATTER. ROAD TESTED. REPLACED 2 REAR TIRES. MOUNT AND BALANCED. SET PRESSURE. ROAD FORCE BALANCED. INSTALLED TORQUE TO SPEC. REPLACED DRIVER SIDE WINDOW SWITCH. REPLACED REAR CENTER SUB-FRAME BRACE. | 40,000 Mile Service¦Brake Service
166600 | ¦ 38865 REPLACED SECOND HAND CLOCK . 43 INSPECTED AND VERIFY CUSTOMER CONCERN . FOUND SECOND HAND CLOCK COMING APART NECESSARY REPLACE FAULTY CLOCK ..¦ 38865 REPLACED AND BALANCED TWO REAR TIRES . 140 REMOVED TWO REAR WHEELS. REMOVED OLD WEIGHTS AND ADHESIVE. REPLACED TIRES. PERFORMED COMPUTERIZED DYNAMIC HIGH SPEED BALANCE. SET TIRE PRESSURES. TORQUED WHEELS. PERFORMED ROAD TEST. *AVOID EXTREME DRIVING MANEUVERS (ACCELERATION AND BRAKING) DURING THE FIRST (100 TO 200 MILES) WITH NEW OR RECENTLY MOUNTED TIRES.*(NOTE) DURING THE VEHICLE INSPECTION FOUND REAR AXLE CARRIER IMPACT DAMAGE/BEND RECOMMEND REPLACE ..¦ 38865 PERFORMED TIRE PRESSURE AS PER PCNA . SET TIRE PRESSURES. SET FRONT TIRES TO 36PSI, SET REAR TIRES TO 44PSI. | Drive Train Service
166649 | ¦ OK OK.¦ REAR BRAKES @ 20%, ROTORS HAVE EXCESSIVE LIP.¦ 0.5hrs PERFORMED STATE INSPECTION.¦ N/C CUSTOMER DECLINED OIL SERVICE AND REAR BRAKES. SEE RYAN | Brake Service¦Oil &amp; Filter Change
166649 | ¦ OK OK.¦ REAR BRAKES @ 20%, ROTORS HAVE EXCESSIVE LIP.¦ 0.5hrs PERFORMED STATE INSPECTION.¦ N/C CUSTOMER DECLINED OIL SERVICE AND REAR BRAKES. SEE RYAN | Brake Service¦Oil &amp; Filter Change
166650 | ¦ 3.0HRS PERFORMED 4 WHEEL ALIGNMENT..¦ RECOMMEND REPLACING FRONT AND REAR WIPER BLADES.¦ 3.8HRS PERFORMED BASIC PACKAGE 2 YEAR SERVICE..¦ 1.0HRS PERFORMED BRAKE FLUID EXCHANGE..¦ N/C SEE RYAN | Wiper Blade Service
166652 | ¦ 1.0HRS PERFORMED BRAKE FLUID EXCHANGE..¦ 4.1HRS PERFORMED RECOMMENDED PACKAGE INTERMEDIATE SERVICE..¦ OK OK.¦ 0.5HRS PERFORMED STATE INSPECTION.¦ N/C SEE RYAN | Maintenance Service
166655 | ¦ 94112 DECLINED REPAIRS LABOR 1.0.¦ 94112 CUSTOMER WIIL RETURN FOR REPAIRS.¦ 94112 OIL CHANGE LABOR 1.4.¦ Check Battery, Requires Immediate Attention.¦ Front Brake Linings, Requires Immediate Attention.¦ Rear Brake Linings, Requires Immediate Attention | Declined Repair
166656 | ¦ 74594 200tu NEEDED REPAIRS DECLINED. VEHICLE SENT TO AUCTION..¦ 74594 NO WORK PERFORMED..¦ 74594 NO WORK PERFORMED..¦ 74594 NO WORK PERFORMED..¦ 74594 NO WORK PERFORMED | Declined Repair
166672 | ¦ 47570 Recommended removing bumper to reinstall lower valance. No work completed..¦ 47570 200 During inspection noted RF tire has sidewall damage and should be replaced. Noted coolant pump leaking. Drained coolant. Removed and replaced pump. filled cooling system. Checked for further leaks, none noted. Checked for proper heat operation, ok. | Body Repair
166703 | ¦ 24367 REPLACED KEY FOB BATTERY.¦ 24367 INSPECTION FOR EXTENDED WARRANTY COMPLETED..¦ 24367 INSPECTION COMPLETED, ADVISE CLIENT ON REPAIRS FOR WASHER HOSE, REAR LID STRUTS, AND REMOTE KEY BATTERY. | Body Repair¦Hose Service
166703 | ¦ 24367 REPLACED KEY FOB BATTERY.¦ 24367 INSPECTION FOR EXTENDED WARRANTY COMPLETED..¦ 24367 INSPECTION COMPLETED, ADVISE CLIENT ON REPAIRS FOR WASHER HOSE, REAR LID STRUTS, AND REMOTE KEY BATTERY. | Body Repair¦Hose Service
166729 | ¦ 54057 50 replace headlight switch.¦ 54057 perform MPI found front brakes at 5mm rear brakes at 4mm front and rear tires at minim whear mark. also due for a 1yr service customer decline | Annual Service
166732 | ¦ 24957 SPOLER OK SPOILER PUSHED BACK INTO POSITION, MOUNTING BOLTS STILL IN PLACE, NO FURTHER REPAIRS NEEDED, NO CHARGE.¦ 24957 MPI PERFORMED MPI, TOPPED OFF FLUIDS, SET TIRE PRESSURES, CHECKED BRAKES, CHECKED TIRES, REAR TIRES IN NEED OF REPLACEMENT, ESTIMATE PROVIDED | New Tire(s)
166790 | ¦ FAULTY TRUNK SWITCH./REPLACED TRUNK SWITCHPACK.¦ LOANER VEHICLE PROVIDED:________ DAYS..¦ UPON INSPECTION, FOUND IGNITION COIL HOUSING BEGINNING TO CRACK. IF ENGINE BEGINS TO MISFIRE, RECOMMEND REPLACING ALL IGNITION COILS.UPON INSPECTION, FOUND BATTERY FROM 2010. BATTERY PASSES TEST AT THIS TIME.OIL SEEPAGE IN AREA OF REAR MAIN SEAL.RIGHT FRONT FENDER LINER IS MISSING.RIGHT REAR MUD GUARD IS MISSING,KEY REMOTE IS BROKEN.EVIDENCE OF RODENTS IN ENGINE BAY.FRONT STRUT BUMP STOPS ARE BROKEN.LOW TONE HORN IS INOPERATIVE..¦ PERFORMED MAJOR MAINTENANCE CHECKLIST AS PER ATTACHED WORKSHEET. CHANGED ENGINE OIL AND FILTER, REPLACED ENGINE AIR FILTER, AND CABIN POLLEN FILTER. REMOVED AND REPLACED SPARK PLUGS, ENGINE DRIVE BELT, AND PERFORMED MANUAL TRANSMISSION SERVICE. | Engine Service
166819 | ¦ 56784 could not duplicate concern.¦ 56784 Left Front: __32___ , Right Front:___32___, Left Rear:___36___, Right Rear:___36___.¦ 56784 front tire worn to wear bars 140 replaced front tires.¦ 56784 window switch broken into pieces due to faulty bonding. 52 removed and reinstalled door panel. removed and replaced window switch.¦ 56784 300 performed 4 wheel alignment.¦ 56784 front rotors worn to sensor 250 replaced front brake pads and rotors. installed new hardware and sensor..¦ CUSTOMER WAS ADVISED BY MARIO CAR READY FOR P/U 1/16/19 1:15PM NOTE: CUSTOMER HAS BEEN ADVISED THAT REAR BRAKES ARE VERY LOW CLOSE TO THE MIN. CUSTOMER DECLINED AN D WILL COME BACK WHEN THE BRAKE WEAR WARNING ON.¦ 56784 150 ****** 10,000 Mile / 1 Year Maintenance ******* (Includes: Oil and filter change, topped off fluids, adjust the tire pressure, battery test, cleaned air ducts and checked all interior and exterior functions. Reset Service reminder.) ****** 10,000 Mile / 1 Year Maintenance ******* (Includes: Oil and filter change, topped off fluids, adjust the tire pressure, battery test, cleaned air ducts and checked all interior and exterior functions. Reset Service reminder.).¦ Brake Pads and Rotors, Rear - Replace | Brake Service
166821 | ¦ 19699 124 ******* Retrofitting additional protective grilles for the air intakes ******* (Includes: Removing and installing trim panel for convertible top compartment/engine compartment lid Removing and installing engine compartment lid Removing and installing air-cleaner element Cleaning air intake at the left and right).¦ 19703 32/32.¦ CAR FINISHED 1/11 CALLED CUST 1/11 AND TOLD HER CAR WAS READY.¦ 19703 rear tires worn and need to be replaced. client declined repairs.¦ 19703 complete.¦ 19703 250 ****** 20,000 Mile / 2 Year Maintenance (w/ Brake Fluid Renewal) ******** (Includes: Oil and filter change, topped off fluids, adjust tire pressure, Pollen filter change, brake flush, Cleaned drains of debris, checked all Interior and Exterior functions. Reset Service reminder).¦ 19703 check engine light not on at this time. ran and sent VAL. no faults stored in DME. | New Tire(s)
166836 | ¦ ADVISED CLIENT THAT TIRES ARE UNSAFE TO DRIVE D UE TO CORDS SHOWING. ADVISED CLIENT TIRES DOT I S EXPIRED DUE TO TIME. CLIENT DECLINED REPLACIN G TIRES AT THIS TIME. CUSTOMER DECLINED ALIGNME NT AT THIS TIME. CUSTOMER DECLINED TIRE SEALANT ALIGNMENT $350, TIRE SEALANT $106.68 4 TIRES $1305.74.¦ 36836 pressure has leaked out of struts 50 900315-replace front hood struts.¦ 36836 there is a large crack developing in the side of the coolant reservoir which is going to cause a leak soon. recommend replace coolant reservoir 400 900315-drain coolant. replace coolant reservoir. fill and bleed system warm car up to operating temps and complete bleeding process. allow car to sit over night and adjust coolant level. ok..¦ 36836 vacuum supply line is cracked 50 900315-replace vacuum supply line from the vacuum pump to the engine compartment connection.¦ 36836 REQUIRED front axle:37psi rear axle:44psi. all tire pressures set to factory door sticker. wheel bolts checked at factory spec..¦ 36836 service is due per time 150 900315-perform manual gear box service.¦ 36836 request 100 900315-replace and program new key head and test, ok..¦ 36834 service is due 50 900315-check faults and verify no faults stored. ok. create a fault and verify it is stored and present, ok. repair fault and verify fault storage but fault not active, ok. clear fault and verify fault has cleared, ok. air bag system is operating as designed.¦ 36836 due 110 900315-perform brake fluid exchange service including clutch circuit.¦ 36836 recommended due to age 100 900315-replace serpentine belt during service.¦ 36836 AS PER RO perform inspection all tires are expired and right rear tire is showing cords and separating from the carcass it is recommended that the car is towed to a tire shop and not driven until safe tires are installed on the car.¦ 36836 service is recommended due to time and is close on mileage 650 900315-perform 40k major service. reset service reminder, stamp book. car was only minimally test driven due to the condition of the tires. all tires are expired and right rear tire is showing cords and separating from the carcass it is recommended that the car is towed to a tire shop and not driven until safe tires are installed on the car | New Tire(s)¦Wheel Alignment Service
166836 | ¦ ADVISED CLIENT THAT TIRES ARE UNSAFE TO DRIVE D UE TO CORDS SHOWING. ADVISED CLIENT TIRES DOT I S EXPIRED DUE TO TIME. CLIENT DECLINED REPLACIN G TIRES AT THIS TIME. CUSTOMER DECLINED ALIGNME NT AT THIS TIME. CUSTOMER DECLINED TIRE SEALANT ALIGNMENT $350, TIRE SEALANT $106.68 4 TIRES $1305.74.¦ 36836 pressure has leaked out of struts 50 900315-replace front hood struts.¦ 36836 there is a large crack developing in the side of the coolant reservoir which is going to cause a leak soon. recommend replace coolant reservoir 400 900315-drain coolant. replace coolant reservoir. fill and bleed system warm car up to operating temps and complete bleeding process. allow car to sit over night and adjust coolant level. ok..¦ 36836 vacuum supply line is cracked 50 900315-replace vacuum supply line from the vacuum pump to the engine compartment connection.¦ 36836 REQUIRED front axle:37psi rear axle:44psi. all tire pressures set to factory door sticker. wheel bolts checked at factory spec..¦ 36836 service is due per time 150 900315-perform manual gear box service.¦ 36836 request 100 900315-replace and program new key head and test, ok..¦ 36834 service is due 50 900315-check faults and verify no faults stored. ok. create a fault and verify it is stored and present, ok. repair fault and verify fault storage but fault not active, ok. clear fault and verify fault has cleared, ok. air bag system is operating as designed.¦ 36836 due 110 900315-perform brake fluid exchange service including clutch circuit.¦ 36836 recommended due to age 100 900315-replace serpentine belt during service.¦ 36836 AS PER RO perform inspection all tires are expired and right rear tire is showing cords and separating from the carcass it is recommended that the car is towed to a tire shop and not driven until safe tires are installed on the car.¦ 36836 service is recommended due to time and is close on mileage 650 900315-perform 40k major service. reset service reminder, stamp book. car was only minimally test driven due to the condition of the tires. all tires are expired and right rear tire is showing cords and separating from the carcass it is recommended that the car is towed to a tire shop and not driven until safe tires are installed on the car | New Tire(s)¦Wheel Alignment Service
166935 | ¦ 25405 CLEARED COWL DRAINS AND A/C DRAIN. PERFORMED 20K MAINTENANCE WITH OIL AND FILTER CHANGE. SET TIRE PRESSURES AND TOPPED OFF FLUIDS. REPLACED POLLEN FILTER..¦ 25405 COMPLETED PA STATE SAFETY INSPECTION. PASSED INSPECTION. BRAKES FRONT-8/B REAR-9/B. ALL TIRES-5/32'. RECOMMEND REPLACING TIRES SOON AND PERFORMING ALIGNMENT. 1/20..¦ 25405 COMPLETED PA STATE EMISSIONS INSPECTION. PASSED EMISSIONS. 1/20..¦ 25405 PERFORMED BRAKE FLUID FLUSH..¦ CUSTOMER REQUESTED A LOANER CREATED 2018-12-19 10:51:00AM TAKEN BY RUSS LUCAS | New Tire(s)
166986 | ¦ 56483 TOP OFF TIRES AND CHECK FOR OBJECT IN TIRES..¦ 56483 REC NEW MIDDLE SEAT BELT.¦ 56483 PERFORMED MULTIPOINT INSPECTION FRONT BRAKES 4 mm REAR BRAKES 3 mm FRONT TIRES 4 /32 INCH REAR TIRES 7 /32 INCH FRONT TIRES 36 PSI REAR TIRES 40 PSI.¦ 56483 REPLACE BOTH IGNITION KEY BATTERIES | Declined Repair
167003 | ¦ 57369 CHECKED FOR SLOW CRANK WHEN STARTING, CHECKED CHARGING SYSTEM, 14.8V, OK, CHECKED FOR DRAW NONE FOUND A.T.T. CHECKED BATT., FOUND BATT. BAD,11.7V. DIAG- 1.0. OIL CHANGE NOW LIGHT IS ON, RECOM, L.O.F., CUSTOMER DECLINED L.O.F., REPLACED BATT. CLEARED ALL CODES, AND CODED BATT, OK A.T.T.- 2.0. | Oil &amp; Filter Change
167013 | ¦ 72415 100 NEEDS FUEL PUMP..¦ 72415 50 CHECKED POWER AND GROUND INPUTS TO LEFT TAIL LIGHTS. NEEDS OUTER LEFT TAIL LIGHT ASSEMBLY..¦ LOANER.¦ 72415 COMPLETE.¦ 72415 30 NEEDS FRONT BRAKE PADS AND ROTORS. NEEDS REAR BRAKE PADS. | Brake Service¦Fuel System Service
167013 | ¦ 72415 100 NEEDS FUEL PUMP..¦ 72415 50 CHECKED POWER AND GROUND INPUTS TO LEFT TAIL LIGHTS. NEEDS OUTER LEFT TAIL LIGHT ASSEMBLY..¦ LOANER.¦ 72415 COMPLETE.¦ 72415 30 NEEDS FRONT BRAKE PADS AND ROTORS. NEEDS REAR BRAKE PADS. | Brake Service¦Fuel System Service
167028 | ¦ 28931 PERFORMED PSMP SERVICE.¦ 28931 FOUND CURB RASH ON ALL 4 WHEELS MUST BE SENT OUT FOR REPAIR, FOUND BUBBLE IN RIGHT REAR TIRE. 6/32, EAGLE LS 2 275/45/R2- N1. FILED CLAIM WITH IDG, AUTH CLAIM NUMBER 19-4866-1 TOTAL CLAIM AUTH $911.45.¦ 28949 UNIT 140, WP1AA2A52JLB15043, 11 - CP.¦ 28931 RECOMMEND ALIGNMENT AFTER WHEEL REPAIR.¦ 28931 ROAD TEST VERIFIED CUSTOMER CONCERN, PERFORMED VAL, SCANNED FOR CODES, NO CODE FOUND, INSTALLED CHASIS EARS, ROAD TEST. FOUDN BINDING IN TRANSFER CASE, FOLLOWED BULLETIN 84/17 3995 PROGRAMMING FAILED MULTIPLE TIMES, FOUND TRANSFER CASE INTERNALLY FAULTY, REMOVED UNDER PANELS AND BRACES, REMOVED EXHAUST, REMOVED DRIVE SHAFTS, REMOVED AND REPLACED TRANSFER CASE, REINSTALLED ALL COMPONENTS, CODED AND PROGRAMMED, ROAD TEST OK..¦ 28931 PERFORMED | Wheel Alignment Service
167048 | ¦ 90205 200 replaced all tires.¦ CUSTOMER REQUESTED A LOANER CC CREATED 2019-01- 22 05:38:00PM TAKEN BY LANI ROY.¦ 90205 Customer declined repairs.¦ 90205 Customer declined repairs.¦ 90205 200 completed annual.¦ 90205 Customer declined repairs | Declined Repair
167095 | ¦ customer to return and complete recommended repairs customer to return and complete recommended repairs.¦ maintenance -- 380 Performed required service, oil and filter service, reset tire pressures, top off fluids as needed, replace cabin air filter, complete brake inspection, on board diagnostic evaluation, body, top, drain maintenance, reset service indicator..¦ replace front brake pads and sensors. front brake pads @ 4mm.¦ MOUNT AND BALANCE 1 TIRE.¦ ROTATE AND BALANCE TIRES.¦ maintenance -- 100 performed brake fluid flush.¦ replace rear brake pads and sensors. rear brake pads @ 4mm | Declined Repair
167099 | ¦ Alignment, Four Wheel - Check and AdjustIN CONJUNCTION TO THE NEW TIRES. RECOMMEND ALIGNMENT FOR MAXIMUM TIRE LIFE..¦ 60127 NO PROBLEM FOUND. PRESSURE TESTED THE LOW SIDE. NO LEAKS FOUND. PRESSURE TESTED THE HIGH SIDE. AND THE SYSTEM HELD. NO LEAKS FOUND. PERFORMED TEST DRIVE AND NO COOLANT SMELL..¦ 60132 BRAKE BOOSTER PRESSURE SENSOR FAULTY. CREATE VAL. CHECK FAULT CODES.P055600 PRESSURE SENDER FOR BRAKE BOOSTER IMPLAUSIBLE. REMOVED THE E-BOX COVER AND CHECKED THE RELAY FOR THE ELECTRIC VACUUM PUMP. LOOKS NORMAL NOT BURNT. REMOVED COWL PANEL AND REPLACED THE PRESSURE SENSOR. PERFORMED TEST DRIVE FAULT DID NOT RETURN..¦ 3 TIRES WORN TO APPROX 3MM FRONT DRIVERS TIRE AT APPROX.4MM RECOMMEND REPLACING ALL 4 TIRES MICHELINE LATITUDE SPORT 295/35/21 | New Tire(s)¦Wheel Alignment Service
167099 | ¦ Alignment, Four Wheel - Check and AdjustIN CONJUNCTION TO THE NEW TIRES. RECOMMEND ALIGNMENT FOR MAXIMUM TIRE LIFE..¦ 60127 NO PROBLEM FOUND. PRESSURE TESTED THE LOW SIDE. NO LEAKS FOUND. PRESSURE TESTED THE HIGH SIDE. AND THE SYSTEM HELD. NO LEAKS FOUND. PERFORMED TEST DRIVE AND NO COOLANT SMELL..¦ 60132 BRAKE BOOSTER PRESSURE SENSOR FAULTY. CREATE VAL. CHECK FAULT CODES.P055600 PRESSURE SENDER FOR BRAKE BOOSTER IMPLAUSIBLE. REMOVED THE E-BOX COVER AND CHECKED THE RELAY FOR THE ELECTRIC VACUUM PUMP. LOOKS NORMAL NOT BURNT. REMOVED COWL PANEL AND REPLACED THE PRESSURE SENSOR. PERFORMED TEST DRIVE FAULT DID NOT RETURN..¦ 3 TIRES WORN TO APPROX 3MM FRONT DRIVERS TIRE AT APPROX.4MM RECOMMEND REPLACING ALL 4 TIRES MICHELINE LATITUDE SPORT 295/35/21 | New Tire(s)¦Wheel Alignment Service
167101 | ¦ 45266 customer declined repair | Declined Repair
167121 | ¦ Recommend 4 year service. Includes oil and filter change, spark plugs, engine air filters, cabin air filters, water drain cleaning, radiator cleaning..¦ Brake fluid exchange service. Due by time interval (2 Years)..¦ Intake system cleaning service. Due by time interval (2 Years).¦ 13853 Note: evidence of mouse nest above gas tank Front air guide installed incorrectly, reinstalled properly as courtesy to customer.¦ Recommend replacing battery with factory AGM battery. Battery currently installed is a lead acid battery..¦ 13853 200 Performed PPI inspection.¦ Wipers streaking, recommend replacement.¦ 13853 Campaign not completed at this time.¦ 13853 Campaign not completed at this time.¦ Recommend alignment with tire replacement for best tire wearing and performance | Wiper Blade Service¦New Tire(s)¦Wheel Alignment Service
167121 | ¦ Recommend 4 year service. Includes oil and filter change, spark plugs, engine air filters, cabin air filters, water drain cleaning, radiator cleaning..¦ Brake fluid exchange service. Due by time interval (2 Years)..¦ Intake system cleaning service. Due by time interval (2 Years).¦ 13853 Note: evidence of mouse nest above gas tank Front air guide installed incorrectly, reinstalled properly as courtesy to customer.¦ Recommend replacing battery with factory AGM battery. Battery currently installed is a lead acid battery..¦ 13853 200 Performed PPI inspection.¦ Wipers streaking, recommend replacement.¦ 13853 Campaign not completed at this time.¦ 13853 Campaign not completed at this time.¦ Recommend alignment with tire replacement for best tire wearing and performance | Wiper Blade Service¦New Tire(s)¦Wheel Alignment Service
167121 | ¦ Recommend 4 year service. Includes oil and filter change, spark plugs, engine air filters, cabin air filters, water drain cleaning, radiator cleaning..¦ Brake fluid exchange service. Due by time interval (2 Years)..¦ Intake system cleaning service. Due by time interval (2 Years).¦ 13853 Note: evidence of mouse nest above gas tank Front air guide installed incorrectly, reinstalled properly as courtesy to customer.¦ Recommend replacing battery with factory AGM battery. Battery currently installed is a lead acid battery..¦ 13853 200 Performed PPI inspection.¦ Wipers streaking, recommend replacement.¦ 13853 Campaign not completed at this time.¦ 13853 Campaign not completed at this time.¦ Recommend alignment with tire replacement for best tire wearing and performance | Wiper Blade Service¦New Tire(s)¦Wheel Alignment Service
167124 | ¦ 23443 REPLACE BATTERY. SET TP'S. NOTE LF WINDOW GRINDS GOING UP/DN. NEEDS LF WINDOW REG. | Body Repair
167153 | ¦ 186327 PERFORMED DIAGNOSIS. FOUND MISFIRES ON ALL CYLINDERS AND LOWER FUEL PRESSURE. FOUND HIGH PRESSURE FUEL PUMP FAILURE. FOUND SPARK PLUGS FOULED OUT BECAUSE OF OIL INTRUSION DUE TO SCORED CYLINDER WALLS. ESTIMATED SHORT BLOCK REPLACEMENT FOR USE CATALYTIC CONVERTERS ARE BOTH LEAKING AND NEED TO BE REPLACED. | Exhaust System Service¦Engine Service
167153 | ¦ 186327 PERFORMED DIAGNOSIS. FOUND MISFIRES ON ALL CYLINDERS AND LOWER FUEL PRESSURE. FOUND HIGH PRESSURE FUEL PUMP FAILURE. FOUND SPARK PLUGS FOULED OUT BECAUSE OF OIL INTRUSION DUE TO SCORED CYLINDER WALLS. ESTIMATED SHORT BLOCK REPLACEMENT FOR USE CATALYTIC CONVERTERS ARE BOTH LEAKING AND NEED TO BE REPLACED. | Exhaust System Service¦Engine Service
167177 | ¦ 55228 perf u/c safety check. NEEDS 2 TIRES, FT DIFF SEALS, RMS SEAL, CLUTCH STIFF, HORNS, FOG LIGHTS, DEBRIS IN RADIATORS AMD COWL | Cooling System Service¦Drive Train Service¦New Tire(s)
167177 | ¦ 55228 perf u/c safety check. NEEDS 2 TIRES, FT DIFF SEALS, RMS SEAL, CLUTCH STIFF, HORNS, FOG LIGHTS, DEBRIS IN RADIATORS AMD COWL | Cooling System Service¦Drive Train Service¦New Tire(s)
167177 | ¦ 55228 perf u/c safety check. NEEDS 2 TIRES, FT DIFF SEALS, RMS SEAL, CLUTCH STIFF, HORNS, FOG LIGHTS, DEBRIS IN RADIATORS AMD COWL | Cooling System Service¦Drive Train Service¦New Tire(s)
167189 | ¦ TECH SCANNED THE VEHICLE FOR FAULTS. FOUND ERRONEOUS FAULTS STORED FOR CENTER DIFFERENTIAL LOCK FAULTY, TECH CLEARED FAULTS. FUTHER DIAGNOSIS WILL BE NECESSARY IF THIS FAULT BECOMES A HARD FAULT.¦ TECH VERIFIED THE CUSTOMER CONCERN, RECOMMENDS REPLACEMENT OF BRAKES AND ROTORS TO RECTIFY THIS CONCERN. BRAKE PAD THICKNESS IS ACCEPTABLE BUT THE FRONT ROTORS TO EXIBIT SIGNS OF WARPAGE..¦ TECH VERIFIED THE CUSTOMER CONCERN, RECOMMENDS REPLACING R/F HEADLIGHT LOW BEAM BULB.TECH REMOVED AND REPLACED THE R/F HEADLIGHT BULB.¦ TECH VERIFIED THE CUSTOMER CONCERN, RECOMMENDS REPLACING THE BELLY PAN AND HARDWARE.¦ TECH VERIFIED THE CUSTOMER CONCERN, RECOMMENDS REPLACEMENT OF ALL FOUR TIRE PRESSURE SENSORSCUSTOMER DECLINED REPAIR.¦ Alignment, Four Wheel - Check and Adjust.¦ Tires and Wheels - Mount and Balance.¦ TECH FOUND BATTERY TO BE WORN, RECOMMENDS REPLACEMENT.TECH REMOVED AND REPLACED BATTERY AFTER CHARGING SYSTEM TEST.¦ TECH NOTED WIPER BLADES ARE FAULTY, RECOMMENDS REPLACEMENT.\\TECH REPLACED WIPER BLADES.¦ 124456 TECH PERFORMED ANNUAL SERVICE | TPMS Service¦Brake Service¦New Tire(s)¦Wheel Alignment Service
167189 | ¦ TECH SCANNED THE VEHICLE FOR FAULTS. FOUND ERRONEOUS FAULTS STORED FOR CENTER DIFFERENTIAL LOCK FAULTY, TECH CLEARED FAULTS. FUTHER DIAGNOSIS WILL BE NECESSARY IF THIS FAULT BECOMES A HARD FAULT.¦ TECH VERIFIED THE CUSTOMER CONCERN, RECOMMENDS REPLACEMENT OF BRAKES AND ROTORS TO RECTIFY THIS CONCERN. BRAKE PAD THICKNESS IS ACCEPTABLE BUT THE FRONT ROTORS TO EXIBIT SIGNS OF WARPAGE..¦ TECH VERIFIED THE CUSTOMER CONCERN, RECOMMENDS REPLACING R/F HEADLIGHT LOW BEAM BULB.TECH REMOVED AND REPLACED THE R/F HEADLIGHT BULB.¦ TECH VERIFIED THE CUSTOMER CONCERN, RECOMMENDS REPLACING THE BELLY PAN AND HARDWARE.¦ TECH VERIFIED THE CUSTOMER CONCERN, RECOMMENDS REPLACEMENT OF ALL FOUR TIRE PRESSURE SENSORSCUSTOMER DECLINED REPAIR.¦ Alignment, Four Wheel - Check and Adjust.¦ Tires and Wheels - Mount and Balance.¦ TECH FOUND BATTERY TO BE WORN, RECOMMENDS REPLACEMENT.TECH REMOVED AND REPLACED BATTERY AFTER CHARGING SYSTEM TEST.¦ TECH NOTED WIPER BLADES ARE FAULTY, RECOMMENDS REPLACEMENT.\\TECH REPLACED WIPER BLADES.¦ 124456 TECH PERFORMED ANNUAL SERVICE | TPMS Service¦Brake Service¦New Tire(s)¦Wheel Alignment Service
167189 | ¦ TECH SCANNED THE VEHICLE FOR FAULTS. FOUND ERRONEOUS FAULTS STORED FOR CENTER DIFFERENTIAL LOCK FAULTY, TECH CLEARED FAULTS. FUTHER DIAGNOSIS WILL BE NECESSARY IF THIS FAULT BECOMES A HARD FAULT.¦ TECH VERIFIED THE CUSTOMER CONCERN, RECOMMENDS REPLACEMENT OF BRAKES AND ROTORS TO RECTIFY THIS CONCERN. BRAKE PAD THICKNESS IS ACCEPTABLE BUT THE FRONT ROTORS TO EXIBIT SIGNS OF WARPAGE..¦ TECH VERIFIED THE CUSTOMER CONCERN, RECOMMENDS REPLACING R/F HEADLIGHT LOW BEAM BULB.TECH REMOVED AND REPLACED THE R/F HEADLIGHT BULB.¦ TECH VERIFIED THE CUSTOMER CONCERN, RECOMMENDS REPLACING THE BELLY PAN AND HARDWARE.¦ TECH VERIFIED THE CUSTOMER CONCERN, RECOMMENDS REPLACEMENT OF ALL FOUR TIRE PRESSURE SENSORSCUSTOMER DECLINED REPAIR.¦ Alignment, Four Wheel - Check and Adjust.¦ Tires and Wheels - Mount and Balance.¦ TECH FOUND BATTERY TO BE WORN, RECOMMENDS REPLACEMENT.TECH REMOVED AND REPLACED BATTERY AFTER CHARGING SYSTEM TEST.¦ TECH NOTED WIPER BLADES ARE FAULTY, RECOMMENDS REPLACEMENT.\\TECH REPLACED WIPER BLADES.¦ 124456 TECH PERFORMED ANNUAL SERVICE | TPMS Service¦Brake Service¦New Tire(s)¦Wheel Alignment Service
167189 | ¦ TECH SCANNED THE VEHICLE FOR FAULTS. FOUND ERRONEOUS FAULTS STORED FOR CENTER DIFFERENTIAL LOCK FAULTY, TECH CLEARED FAULTS. FUTHER DIAGNOSIS WILL BE NECESSARY IF THIS FAULT BECOMES A HARD FAULT.¦ TECH VERIFIED THE CUSTOMER CONCERN, RECOMMENDS REPLACEMENT OF BRAKES AND ROTORS TO RECTIFY THIS CONCERN. BRAKE PAD THICKNESS IS ACCEPTABLE BUT THE FRONT ROTORS TO EXIBIT SIGNS OF WARPAGE..¦ TECH VERIFIED THE CUSTOMER CONCERN, RECOMMENDS REPLACING R/F HEADLIGHT LOW BEAM BULB.TECH REMOVED AND REPLACED THE R/F HEADLIGHT BULB.¦ TECH VERIFIED THE CUSTOMER CONCERN, RECOMMENDS REPLACING THE BELLY PAN AND HARDWARE.¦ TECH VERIFIED THE CUSTOMER CONCERN, RECOMMENDS REPLACEMENT OF ALL FOUR TIRE PRESSURE SENSORSCUSTOMER DECLINED REPAIR.¦ Alignment, Four Wheel - Check and Adjust.¦ Tires and Wheels - Mount and Balance.¦ TECH FOUND BATTERY TO BE WORN, RECOMMENDS REPLACEMENT.TECH REMOVED AND REPLACED BATTERY AFTER CHARGING SYSTEM TEST.¦ TECH NOTED WIPER BLADES ARE FAULTY, RECOMMENDS REPLACEMENT.\\TECH REPLACED WIPER BLADES.¦ 124456 TECH PERFORMED ANNUAL SERVICE | TPMS Service¦Brake Service¦New Tire(s)¦Wheel Alignment Service
167214 | ¦ 85260 CATALYST FAILURE FAULTS P0420, P0430, 100 DIAGNOSE FAULTS, RUN SHORT TEST , BOTH CATALYSTS NEED TO BE REPLACED..¦ 85260 PER REGULATION SET FRONTS TO 38PSI AND REARS TO 46PSI,.¦ 85260 LOWER CROSSMEMBER SHIELD SUPPORT LEFT OFF AFTER SERVICE FROM ANOTHER SHOP 40 REMOVE LOWER ENGINE SHIELD, INSTALL LOWER BRACE CROSSMEMBER AND REPLACE MISSING HARDWARE..¦ 85260 AS PER RO 50 SEE ATTACHED.¦ RECOMMENDATIONS: CATALYTIC CONVERTERS-FAULT COD DES, SUPERCHARGER DRIVE BELT-WORN, BI-ANNUAL BRAKE FLUID & HYBRID CLUTCH SERVICE. CLIENT DECLINED ANY FURTHER REPAIRS AT THIS TIME. | Belt Service¦Brake Service¦Exhaust System Service
167214 | ¦ 85260 CATALYST FAILURE FAULTS P0420, P0430, 100 DIAGNOSE FAULTS, RUN SHORT TEST , BOTH CATALYSTS NEED TO BE REPLACED..¦ 85260 PER REGULATION SET FRONTS TO 38PSI AND REARS TO 46PSI,.¦ 85260 LOWER CROSSMEMBER SHIELD SUPPORT LEFT OFF AFTER SERVICE FROM ANOTHER SHOP 40 REMOVE LOWER ENGINE SHIELD, INSTALL LOWER BRACE CROSSMEMBER AND REPLACE MISSING HARDWARE..¦ 85260 AS PER RO 50 SEE ATTACHED.¦ RECOMMENDATIONS: CATALYTIC CONVERTERS-FAULT COD DES, SUPERCHARGER DRIVE BELT-WORN, BI-ANNUAL BRAKE FLUID & HYBRID CLUTCH SERVICE. CLIENT DECLINED ANY FURTHER REPAIRS AT THIS TIME. | Belt Service¦Brake Service¦Exhaust System Service
167214 | ¦ 85260 CATALYST FAILURE FAULTS P0420, P0430, 100 DIAGNOSE FAULTS, RUN SHORT TEST , BOTH CATALYSTS NEED TO BE REPLACED..¦ 85260 PER REGULATION SET FRONTS TO 38PSI AND REARS TO 46PSI,.¦ 85260 LOWER CROSSMEMBER SHIELD SUPPORT LEFT OFF AFTER SERVICE FROM ANOTHER SHOP 40 REMOVE LOWER ENGINE SHIELD, INSTALL LOWER BRACE CROSSMEMBER AND REPLACE MISSING HARDWARE..¦ 85260 AS PER RO 50 SEE ATTACHED.¦ RECOMMENDATIONS: CATALYTIC CONVERTERS-FAULT COD DES, SUPERCHARGER DRIVE BELT-WORN, BI-ANNUAL BRAKE FLUID & HYBRID CLUTCH SERVICE. CLIENT DECLINED ANY FURTHER REPAIRS AT THIS TIME. | Belt Service¦Brake Service¦Exhaust System Service
167250 | ¦ 61600 RE INITIALIZED BOTH SEAT MEMORY WITH PIWIS TESTER,.¦ 61600 DIAG SYSTEM WITH PIWIS TESTER, PERFORMED SYSTEM REBOOT AND HAND OVER PCM STILL CUTTING IN AND OUT SEE EST , NOTE SERVICE LIGHT ON. CUSTOMER DECLINED ALL REPAIRS | Declined Repair
167251 | ¦ 67606 Checked tire pressures and tread depth measurements at customer request. Measurements are as follows: LF 8/32' and 27psi, RF 8/32' and 29psi, LR 8/32' and 30psi, RR 8/32' and 30psi. Set tire pressures to manufacturer specifications..¦ 67606 Customer states that radio will turn on loud at startup. After multiple start up attempts, volume is not loud, unable to duplicate concern..¦ 67614 150 Performed an oil change service at customer request. Drained oil, cleaned out filter housing, replaced oil filter, housing o-ring and drain plug gasket. Set drain plug and filter housing to proper torque, filled with oil, road tested to warm up oil, topped up oil, reset service reminder..¦ 67606 Performed a visual inspection at customer request. Checked under vehicle, checked drive train, suspension and brake components. Front brakes are 5mm from sensor and rear brakes are 6mm from sensor. Checked tires and wheels, front tires are 8/32' and 8/32', rear tires are 8/32' and 8/32', left rear tire has a nail in it, recommend to replace left rear tire. Checked and topped up fluids, checked condition of wiper blades, checked condition of battery. Checked vehicle service history and instrument cluster for any messages. Service history for brake fluid is unknown, due to unknown history, recommend brake fluid flush. | Brake Service
167252 | ¦ 39502 PERFORMED 40K MAINTENANCE AS PER MANUFACTURER RECOMMENDATIONS, CHANGED OIL AND FILTER, SET OIL LEVEL VIA DIPSTICK, RESET SERVICE REMINDER, SCANNED SYSTEM FOR FAULTS, REPLACED POLLEN FILTER, CHANGED TRANSMISSION FLUID AS PER MANUFACTURER INSTRUCTIONS. TEST DROVE VEHICLE, THE VEHICLE IS OK AT THIS TIME PERFORMED PREMIUM PORSCHE INSPECTION, FOUND FRONT TIRES TO BE AT 6/32 AND REAR TIRES TO BE AT 3/32NDS, REAR TIRES NEED TO BE REPLACED AND FRONT TIRES ARE NEARING THEIR WEAR LIMIT, INSPECTED THE BRAKE SYSTEM, VISUAL INSPECTION SHOW THE SYSTEM IS OK, FOUND FRONT BRAKES TO BE AT 6MM AND REAR BREAKS TO BE AT 8MM, THE VEHICLE DOES NOT LEAK ANY FLUIDS AT THIS TIME. **REAR TIRES WORN, RECOMMEND REPLACING REAR TIRES**.¦ 39502 SET TIRE PRESSURES TO MANUFACTURER RECOMMENDATIONS, FRONT TIRES SET TO 36 PSI REAR TIRES SET TO 39 PSI.¦ 39502 MOUNTED AND BALANCED REAR TIRES AS PER MANUFACTURER RECOMMENDATIONS, TEST DROVE VEHICLE, SET TIRE PRESSURES, THE VEHICLE IS OK A THIS TIME | New Tire(s)
167382 | ¦ 127919 PERFORMED ROOF INITIALIZATION UNABLE TO SUCCESS . FOUND FAULT IN FRONT LATCH MOTOR / NEED TO REPLACE THE LATCH ASSEMBLY FIRST TO FURTHER DIAG. DECLINED BY CUSTOMER. CONVERTIBLE TOP ALSO HAS OPENING ON THE RIGHT SIDE THAT CAN CAUSE WATER LEAK. DECLINED ALL REPAIRS DIAG. FEE APPLY. | Body Repair
167387 | ¦ 47474 MOUNT AND BALANCE 4 WINTER TIRES..¦ rec rear pads rotors soon est 3mm remain est 13 05.00 rec rear hatch tailgate struts. est 875.00 rec alignemnt next season with summer tires ins tall..¦ 47474 REMOVED THE RIGHT SIDE HEADLIGHT AND REPLACED THE CORNERING BULB. FUNCTION TESTED LIGHTS. ALL LIGHTS WORK TO SPEC..¦ 47474 COULD NOT PERFORM AT THIS TIME. WILL BRING BACK AT A LATER TIME..¦ 47474 CHECKED AND ADJUSTED FLUID LEVELS AND TIRE PRESSURE. | Body Repair¦Brake Service
167387 | ¦ 47474 MOUNT AND BALANCE 4 WINTER TIRES..¦ rec rear pads rotors soon est 3mm remain est 13 05.00 rec rear hatch tailgate struts. est 875.00 rec alignemnt next season with summer tires ins tall..¦ 47474 REMOVED THE RIGHT SIDE HEADLIGHT AND REPLACED THE CORNERING BULB. FUNCTION TESTED LIGHTS. ALL LIGHTS WORK TO SPEC..¦ 47474 COULD NOT PERFORM AT THIS TIME. WILL BRING BACK AT A LATER TIME..¦ 47474 CHECKED AND ADJUSTED FLUID LEVELS AND TIRE PRESSURE. | Body Repair¦Brake Service
167404 | ¦ 17372 rear pads replaced only completed.¦ 17372 4 wheel brake job rotors pads and sensors alignment due rear wiper arm broken major service due soon.¦ 17372 front pads replaced only completed.¦ CUSTOMER REQUESTED A LOANER CREATED 2018-12-28 01:32:00PM TAKEN BY CHRISTOPHER ALVES.¦ 17372 vehicle needs 4 wheel brake job done brakes are rubbing agaist rotor causing noise.¦ 17372 oil change performed PERFORMED OIL CHANGE AND FILTER SERVICE, TOP FLUIDS, RESET OIL CHANGE REMINDER. DRAINING CLEANING PERFORMED..¦ 17372 wipers replaced completed.¦ 17372 drain cleaning performed client did not want to repair damage done to interior of vehicle due to water leaking into vehicle client declined all repairs for water leak drain cleaning performed | Brake Service¦Body Repair
167404 | ¦ 17372 rear pads replaced only completed.¦ 17372 4 wheel brake job rotors pads and sensors alignment due rear wiper arm broken major service due soon.¦ 17372 front pads replaced only completed.¦ CUSTOMER REQUESTED A LOANER CREATED 2018-12-28 01:32:00PM TAKEN BY CHRISTOPHER ALVES.¦ 17372 vehicle needs 4 wheel brake job done brakes are rubbing agaist rotor causing noise.¦ 17372 oil change performed PERFORMED OIL CHANGE AND FILTER SERVICE, TOP FLUIDS, RESET OIL CHANGE REMINDER. DRAINING CLEANING PERFORMED..¦ 17372 wipers replaced completed.¦ 17372 drain cleaning performed client did not want to repair damage done to interior of vehicle due to water leaking into vehicle client declined all repairs for water leak drain cleaning performed | Brake Service¦Body Repair
167550 | ¦ NOTE: CURRENT WHEELS HAVE NO TPM SENSORS AND WR ONG SIZE LUG BOLTS, RECOMMEND FULL CAUTION WHEN DRIVING.¦ 3089 sop updated fuel door and hinge, client will return for fuel door paint and install.¦ 3089 vehicle does not have sensors installed in wheels, provide estimate, client declined repairs at this time, client is advised vehicle does not have correct wheel bolts installed and may cause wheels to come loose.¦ 3089 perform aj13 | TPMS Service
167625 | ¦ 85136 PASSIVE FAULT CODE FOR ADDITIONAL COOLANT PUMP. RECOMMEND REPLACEMENT OF PUMP AND TEST. *MULTIPLE FAULTS PRESENT FOR TPMS* RECOMMEND DIAGNOSIS. CLIENT DECLINED REPAIRS AT THIS TIME. | TPMS Service
167678 | ¦ CREATED 2019-01-17 03:26:00PM TAKEN BY ANDY ACE VEDO RECOMMEND 2 FRONT TIRES $650, ALIGNMENT $359 AN D SPARK PLUGS $689, CLIENT HAS BEEN ADVISED AND DECLIENED ALL AT THIS TIME. VEHICLE COMPLETED 1/23 @ 10:08, CLIENT HAS BEEN ADVISED.¦ 28789 DRAINED AND REFILLED ENGINE OIL WITH MOBIL 1 0W-40 FULL SYNTHETIC OIL AND REPLACED FILTER. FRONT BRAKE PADS HAVE 8MM REMAINING. REAR BRAKE PADS HAVE 10MM REMAINING. LEFT FRONT TIRE HAS 3.5MM OF THREAD REMAINING. RIGHT FRONT TIRE HAS 3.2MM OF TREAD REMAINING. LEFT REAR TIRE HAS 4.5MM OF TREAD REMAINING. RIGHT REAR TIRE HAS 4.0MM OF TREAD REMAINING. ADJUSTED FLUID LEVELS. RESET SERVICE INDICATOR. ROAD TEST OK..¦ 28789 SET TIRE PRESSURES. FRONT 36 PSI, REAR 39 PSI. | New Tire(s)¦Spark Plugs¦Wheel Alignment Service
167678 | ¦ CREATED 2019-01-17 03:26:00PM TAKEN BY ANDY ACE VEDO RECOMMEND 2 FRONT TIRES $650, ALIGNMENT $359 AN D SPARK PLUGS $689, CLIENT HAS BEEN ADVISED AND DECLIENED ALL AT THIS TIME. VEHICLE COMPLETED 1/23 @ 10:08, CLIENT HAS BEEN ADVISED.¦ 28789 DRAINED AND REFILLED ENGINE OIL WITH MOBIL 1 0W-40 FULL SYNTHETIC OIL AND REPLACED FILTER. FRONT BRAKE PADS HAVE 8MM REMAINING. REAR BRAKE PADS HAVE 10MM REMAINING. LEFT FRONT TIRE HAS 3.5MM OF THREAD REMAINING. RIGHT FRONT TIRE HAS 3.2MM OF TREAD REMAINING. LEFT REAR TIRE HAS 4.5MM OF TREAD REMAINING. RIGHT REAR TIRE HAS 4.0MM OF TREAD REMAINING. ADJUSTED FLUID LEVELS. RESET SERVICE INDICATOR. ROAD TEST OK..¦ 28789 SET TIRE PRESSURES. FRONT 36 PSI, REAR 39 PSI. | New Tire(s)¦Spark Plugs¦Wheel Alignment Service
167678 | ¦ CREATED 2019-01-17 03:26:00PM TAKEN BY ANDY ACE VEDO RECOMMEND 2 FRONT TIRES $650, ALIGNMENT $359 AN D SPARK PLUGS $689, CLIENT HAS BEEN ADVISED AND DECLIENED ALL AT THIS TIME. VEHICLE COMPLETED 1/23 @ 10:08, CLIENT HAS BEEN ADVISED.¦ 28789 DRAINED AND REFILLED ENGINE OIL WITH MOBIL 1 0W-40 FULL SYNTHETIC OIL AND REPLACED FILTER. FRONT BRAKE PADS HAVE 8MM REMAINING. REAR BRAKE PADS HAVE 10MM REMAINING. LEFT FRONT TIRE HAS 3.5MM OF THREAD REMAINING. RIGHT FRONT TIRE HAS 3.2MM OF TREAD REMAINING. LEFT REAR TIRE HAS 4.5MM OF TREAD REMAINING. RIGHT REAR TIRE HAS 4.0MM OF TREAD REMAINING. ADJUSTED FLUID LEVELS. RESET SERVICE INDICATOR. ROAD TEST OK..¦ 28789 SET TIRE PRESSURES. FRONT 36 PSI, REAR 39 PSI. | New Tire(s)¦Spark Plugs¦Wheel Alignment Service
167715 | ¦ 25823 REPLACED CAMSHAFT ADJUSTER SCREWS FOR BOTH CAMSHAFTS PER CAMPAIGN AH08. PERFORMED SCOPE 10 OF CAMPAIGN..¦ Miscellaneous Body Interior - FRONT PASSENGER RIGHT CENTER A/C VENT IS BROKEN. (A/C VENT ON PASSENGER SIDE OF PCM) RECOMMEND REPLACEMENT..¦ REPLACE TWO TIRES. FRONT TIRES WORN TO 4MM. GOODYEAR EAGLE LS2 255/45R19 N0..¦ FIDELITY WARRANTY TO PAY $503.50 MR HAMILTON TO PAY $106.74.¦ FRONT DRIVER'S SIDE LIFT PAD IS MISSING. RECOMMEND REPLACEMENT. | Engine Service
167810 | ¦ ADVISED CLIENT WILL NEED TO REPLACE REAR BRAKES SOON-3mm REMAINING, IF/WHEN CLIENT DECIDES TO REPLACE REAR BRAKES WILL RESECURE FRONT BUMPER WITH SCREWS (MISSING) AT NO CHARGE..¦ 68135 PER CUSTOERS REQUEST 100 PROGRAMMED KEY REMOTE TRANSMITTER TO VEHICLE FOR TOTAL OF 1 WORKING KEY AND REMOTE AT TIME 900237.¦ 68135 PER REPAIR ORDER PERFORMED VEHICLE INSPECTION FOUND WIPERS WORN, FRONT BUMPER IS LOOSE, REAR BRAKES NEED ATTENTION UNDER SPECS, MAJOR SERVICE DUE, 2 YEAR BRAKE FLUID SERVICE DUE, TB INJECTION SERVICE DUE, BATTERY COVER SCREWS MISSING, SERP BELT DUE TO TIME AND MILEAGE, CUSTOMER DECLINED REPAIRS AT TIME 900237.¦ 68135 REQUIRED FRONTS 37 REARS 44 PSI TORQUED WHEELS TO MANUFACTURE SPECS 900237 | Brake Service¦Major Maintenance Service¦Fuel System Service¦Belt Service
167810 | ¦ ADVISED CLIENT WILL NEED TO REPLACE REAR BRAKES SOON-3mm REMAINING, IF/WHEN CLIENT DECIDES TO REPLACE REAR BRAKES WILL RESECURE FRONT BUMPER WITH SCREWS (MISSING) AT NO CHARGE..¦ 68135 PER CUSTOERS REQUEST 100 PROGRAMMED KEY REMOTE TRANSMITTER TO VEHICLE FOR TOTAL OF 1 WORKING KEY AND REMOTE AT TIME 900237.¦ 68135 PER REPAIR ORDER PERFORMED VEHICLE INSPECTION FOUND WIPERS WORN, FRONT BUMPER IS LOOSE, REAR BRAKES NEED ATTENTION UNDER SPECS, MAJOR SERVICE DUE, 2 YEAR BRAKE FLUID SERVICE DUE, TB INJECTION SERVICE DUE, BATTERY COVER SCREWS MISSING, SERP BELT DUE TO TIME AND MILEAGE, CUSTOMER DECLINED REPAIRS AT TIME 900237.¦ 68135 REQUIRED FRONTS 37 REARS 44 PSI TORQUED WHEELS TO MANUFACTURE SPECS 900237 | Brake Service¦Major Maintenance Service¦Fuel System Service¦Belt Service
167810 | ¦ ADVISED CLIENT WILL NEED TO REPLACE REAR BRAKES SOON-3mm REMAINING, IF/WHEN CLIENT DECIDES TO REPLACE REAR BRAKES WILL RESECURE FRONT BUMPER WITH SCREWS (MISSING) AT NO CHARGE..¦ 68135 PER CUSTOERS REQUEST 100 PROGRAMMED KEY REMOTE TRANSMITTER TO VEHICLE FOR TOTAL OF 1 WORKING KEY AND REMOTE AT TIME 900237.¦ 68135 PER REPAIR ORDER PERFORMED VEHICLE INSPECTION FOUND WIPERS WORN, FRONT BUMPER IS LOOSE, REAR BRAKES NEED ATTENTION UNDER SPECS, MAJOR SERVICE DUE, 2 YEAR BRAKE FLUID SERVICE DUE, TB INJECTION SERVICE DUE, BATTERY COVER SCREWS MISSING, SERP BELT DUE TO TIME AND MILEAGE, CUSTOMER DECLINED REPAIRS AT TIME 900237.¦ 68135 REQUIRED FRONTS 37 REARS 44 PSI TORQUED WHEELS TO MANUFACTURE SPECS 900237 | Brake Service¦Major Maintenance Service¦Fuel System Service¦Belt Service
167810 | ¦ ADVISED CLIENT WILL NEED TO REPLACE REAR BRAKES SOON-3mm REMAINING, IF/WHEN CLIENT DECIDES TO REPLACE REAR BRAKES WILL RESECURE FRONT BUMPER WITH SCREWS (MISSING) AT NO CHARGE..¦ 68135 PER CUSTOERS REQUEST 100 PROGRAMMED KEY REMOTE TRANSMITTER TO VEHICLE FOR TOTAL OF 1 WORKING KEY AND REMOTE AT TIME 900237.¦ 68135 PER REPAIR ORDER PERFORMED VEHICLE INSPECTION FOUND WIPERS WORN, FRONT BUMPER IS LOOSE, REAR BRAKES NEED ATTENTION UNDER SPECS, MAJOR SERVICE DUE, 2 YEAR BRAKE FLUID SERVICE DUE, TB INJECTION SERVICE DUE, BATTERY COVER SCREWS MISSING, SERP BELT DUE TO TIME AND MILEAGE, CUSTOMER DECLINED REPAIRS AT TIME 900237.¦ 68135 REQUIRED FRONTS 37 REARS 44 PSI TORQUED WHEELS TO MANUFACTURE SPECS 900237 | Brake Service¦Major Maintenance Service¦Fuel System Service¦Belt Service
167830 | ¦ 14028 CUSTOMER STATES, DRIVERS SIDE VENT REAR CENTER CONSOLE WILL NOT ADJUST. INSPECT VENT, CAN NOT BE ADJUSTED SIDE TO SIDE. REPLACED REAR CENTER CONSOLE VENT, DRIVERS SIDE..¦ 14028 MPI PERFORM MPI..¦ RIGHT REAR TIRE HAS SCREW IN TREAD, LEAKING AIR. RECOMMEND REPLACING RIGHT REAR TIRE. ((PARTS QUOTE PIRELLI SCORPION VERDE A/S N0 275/45-20)).¦ 14028 RIGHT REAR TIRE HAS SCREW IN TREAD. INSPECT RIGHT REAR TIRE, SCREW IN TREAD, LEAKING AIR. RECOMMEND REPLACING RIGHT REAR TIRE..¦ 14028 CUSTOMER STATES, VEHICLE SHUDDERING ON ACCELERATION. TEST DROVE VEHICLE TO CONFIRM CUSTOMER CONCERN. VEHICLE SKIPS BADLY ON STRAIGHT LINE MODERATE ACCELERATION FROM A STOP. DISCONNECTED TRANSFER CASE CONNECTOR AND REPEATED TEST DRIVE, NO SKIPPING. TRANSFER GEAR FAILURE. RAN PRE VAL. **REPLACED TRANSFER GEAR BOX AND CONTROL UNIT** UPDATED VENT LINE AND MAINTENANCE OF VEHICLE DATA TO LU2, FOR NEW TRANSFER GEAR WITH GNC COATED PLATES. PERFORMED REPLACEMENT PROGRAMMING USING TESTER, CODED NEW UNIT. TEST DROVE AGAIN, RAN POST VAL. OK AT THIS TIME. | New Tire(s)
167861 | ¦ 16461 PERFORM ANNUAL MAINTENANCE SERVICE, CHANGE OIL & FILTER, CHECK POLLEN FILTER & AIR FILTER, CLEAN OUT DRAINS & RADIATORS, LUBE ALL SEALS & HINGES, TOP OFF ALL FLUIDS, CHECK UNDER BODY OF VEHICLE FOR FLUID LEAKS, NONE FOUND, CHECK BRAKE AND TIRE WEAR & SET PRESSURES. CHECK SYSTEM FOR FAULTS USING PIWIS TESTER, RESET SERVICE REMINDER LIGHT. CHECK ALL LIGHTS. NOTE-CUSTOMER ADVISED THAT BY TIME SPARK PLUG REPLACEMENT AND BRAKE FLUID CHANGE, DECLINED BY CUSTOMER AT THIS TIME | Brake Service¦Spark Plugs
167861 | ¦ 16461 PERFORM ANNUAL MAINTENANCE SERVICE, CHANGE OIL & FILTER, CHECK POLLEN FILTER & AIR FILTER, CLEAN OUT DRAINS & RADIATORS, LUBE ALL SEALS & HINGES, TOP OFF ALL FLUIDS, CHECK UNDER BODY OF VEHICLE FOR FLUID LEAKS, NONE FOUND, CHECK BRAKE AND TIRE WEAR & SET PRESSURES. CHECK SYSTEM FOR FAULTS USING PIWIS TESTER, RESET SERVICE REMINDER LIGHT. CHECK ALL LIGHTS. NOTE-CUSTOMER ADVISED THAT BY TIME SPARK PLUG REPLACEMENT AND BRAKE FLUID CHANGE, DECLINED BY CUSTOMER AT THIS TIME | Brake Service¦Spark Plugs
167863 | ¦ 23508 nysi performed PERFORMED NYS EMISSIONS AND SAFETY INSPECTION # 1209875.¦ WAIT CREATED 2019-01-25 03:18:00PM TAKEN BY CHR IS CONRAD.¦ 23508 major service due customer declined.¦ 23508 vehicle is due for alignment by mileage.¦ 23508 oil change performed PERFORMED OIL CHANGE AND FILTER SERVICE, TOP FLUIDS, RESET OIL CHANGE REMINDER. NO DRAINING CLEANING PERFORMED. | Major Maintenance Service
167880 | ¦ 87515 CLIENT REQUESTS REPLACE D/S TAILLIGHT REPLACED TAILLIGHT LENSE AND GASKET. ADVISE CLIENT THAT COOLANT RESERVOIR IS LEAKING AND COOLANT BLEEDER IS LEAKING - RECOMMEND NEW COOLANT RESERVOIR. ALSO ADVISE CLIENT THAT AIR/OIL SEPARATOR IS FAILING. | Cooling System Service
167921 | ¦ CREATED 2019-01-15 12:06:00PM TAKEN BY JOSE DOM INGUEZ.¦ 150303 Checked tire pressures and tread depth measurements at customer request. Measurements are as follows: LF 10/32' and 38psi, RF 10/32' and 30psi, LR 9/32' and 36psi, RR 9/32' and 36psi. Set tire pressures to manufacturer specifications..¦ 150307 161 Performed Campaign AH10. As instructed in Campaign AH10, lifted rear seats, depressurized fuel system, removed fuel flange lids, removed fuel flange retaining rings, removed old fuel flange, removed old flange seals, installed new flange seals, installed new fuel flange with connecting elbow, installed protective film, set flange rings to proper torque, installed flange lids, road tested vehicle to verify repairs..¦ 150303 Performed a visual inspection at customer request. Checked under vehicle, checked drive train, and suspension components, found that the ball joint boot on the front right lower control arm is torn, recommend to replace the front right lower control arm. Checked brake measurements, front brakes are 4mm from sensor, and rear brakes are 5mm from sensor. Checked tires and wheels, front tires are 10/32' and 10/32', rear tires are 9/32' and 9/32'. Checked and topped up fluids, checked condition of wiper blades, checked condition of battery, checked vehicle history and instrument cluster for any messages. Found that the power steering reservoir cap measuring stick is broken, there is a fuel leak on the left side underneath the vehicle, there is an oil leak, drivers side door sags, and the check engine light is illuminated. Recommend to Diagnose the cause of the check engine light, fuel leak, oil leak and drivers door sag, recommend to replace the power steering cap. | Steering Service
167964 | ¦ 35878 MPI Performed MPI. Topped of all fluids. Checked tires, checked brakes. Recommended customer change rear brakes, but denied at this time..¦ 35878 Check tire pressures Tire pressures OK, filled to factory specification..¦ 35878 Coming apart Verified customer concern, found driver side window switch internally shorted. Replaced driver side window switch, performed functions test found ok, performed road test found ok. Vehicle working as designed. | Brake Service
168002 | ¦ 28582 CUSTOMER DECLINED REPLACING TIRE WITH NEW TIRE AT THIS TIME. CUSTOMER REQUEST WE TAKE OF WHEEL LOCK ON LEFT REAR TIRE WITH NAIL SO CUSTOMER CAN TAKE IT TO GET PATCHED AT ANOTHER SHOP. PARTS ORDERED CORRECT WHEEL LOCK KEY CUSTOMER REQUESTS WE SHIP IT TO HIS HOME ADDRESS..¦ CREATED 2019-01-26 04:03:00PM TAKEN BY HANNAH G EORGE | New Tire(s)
168007 | ¦ 61222 0 Recommended brake fluid replacement, interior air particle filter, engine air filter and spark plugs with ignition coils as preventative maintenance..¦ 61222 Battery was low on voltage due to age 200 Vehicle battery would not start vehicle; We replaced the battery and coded it to the vehicle; reset throttler adaptation, and reset the driver and passenger seat limits, calibrated the rear lid. spoiler, and sunroof. Set the clock to proper time and verified proper generator output..¦ 61222 0 Campaign is not needed as the cam adjusters were replaced with updated parts 3/4 17 at 54,082 miles repair order 62760 | Air Filter Service¦Brake Service¦Engine Service¦Spark Plugs
168007 | ¦ 61222 0 Recommended brake fluid replacement, interior air particle filter, engine air filter and spark plugs with ignition coils as preventative maintenance..¦ 61222 Battery was low on voltage due to age 200 Vehicle battery would not start vehicle; We replaced the battery and coded it to the vehicle; reset throttler adaptation, and reset the driver and passenger seat limits, calibrated the rear lid. spoiler, and sunroof. Set the clock to proper time and verified proper generator output..¦ 61222 0 Campaign is not needed as the cam adjusters were replaced with updated parts 3/4 17 at 54,082 miles repair order 62760 | Air Filter Service¦Brake Service¦Engine Service¦Spark Plugs
168007 | ¦ 61222 0 Recommended brake fluid replacement, interior air particle filter, engine air filter and spark plugs with ignition coils as preventative maintenance..¦ 61222 Battery was low on voltage due to age 200 Vehicle battery would not start vehicle; We replaced the battery and coded it to the vehicle; reset throttler adaptation, and reset the driver and passenger seat limits, calibrated the rear lid. spoiler, and sunroof. Set the clock to proper time and verified proper generator output..¦ 61222 0 Campaign is not needed as the cam adjusters were replaced with updated parts 3/4 17 at 54,082 miles repair order 62760 | Air Filter Service¦Brake Service¦Engine Service¦Spark Plugs
168007 | ¦ 61222 0 Recommended brake fluid replacement, interior air particle filter, engine air filter and spark plugs with ignition coils as preventative maintenance..¦ 61222 Battery was low on voltage due to age 200 Vehicle battery would not start vehicle; We replaced the battery and coded it to the vehicle; reset throttler adaptation, and reset the driver and passenger seat limits, calibrated the rear lid. spoiler, and sunroof. Set the clock to proper time and verified proper generator output..¦ 61222 0 Campaign is not needed as the cam adjusters were replaced with updated parts 3/4 17 at 54,082 miles repair order 62760 | Air Filter Service¦Brake Service¦Engine Service¦Spark Plugs
168011 | ¦ 72274 TPM sensors 0 months of battery life customer declined TPM sensor replacement.¦ CREATED 2019-01-11 10:05:00AM TAKEN BY WILLIE G ILDER.¦ 72274 coolant pump leaking 600 replaced coolant pump, thermostat, tech found belt damaged from worn coolant pump, replaced belt. tech found leaking coolant supply line, replaced line..¦ 72274 annual service 200 | TPMS Service
168025 | ¦ RECOMMENDS REPLACEMENT OF FRONT LOWER CONTROL ARMS | Steering Service
168040 | ¦ 125587 FAULTY ALTERNATOR UPON INSPECTION FOUND ALTERNATOR TO BE FAULTY. (PICTURE ATTACHED). PERFORMED VAL AND SENT. FOUND FAULTS FOR GENERATOR. PARTS ORDERED. REMOVED UNDERBODY PANEL. REMOVED DRIVE BELT. REMOVED AND REPLACED ALTERNATOR WITH NEW. REINSTALLED DRIVE BELT AND UNDERBODY PANEL..¦ 125587 MULTI POINT INSPECTION COMPLETED COMPLIMENTARY MULTI POINT INSPECTION. REQ..¦ 125587 VEHICLE DUE FOR SERVICE PERFORMED INTERMEDIATE SERVICE ON VEHICLE EXCLUDING OIL CHANGE. CUSTOMER DECLINED FUEL FILTER SERVICE AT THIS TIME. RESET SERVICE INTERVAL DISPLAY. | Fuel System Service
168055 | ¦ 20670 MOUNTED AND BALANCED SOP REAR TIRES AND ROADTESTED ALL GOOD.¦ 20670 PERFORMED MULTI POINT RECOMMENDED ALIGNMENT.¦ 20670 PERFORMED ALIGNMENT CHECK. VEHICLE FAILS, CUSTOMER DECLINES | Wheel Alignment Service
168056 | ¦ 31108 LOANER UNIT135, WP1AA2A51JLB15924, CP 2, W 1.¦ 31108 REC. ALIGNMENT, CUSTOMER DECLINED..¦ 31108 PERFORMED PSMP SERVICE..¦ 31108 PERFORMED MPI, REC. FRONT BRAKES, AND ALIGNMENT. CUSTOMER DECLINED..¦ 31108 VERIFIED, PERFORMED VAL, SCANNED FOR CODES, NONE FOUND. FOLLOWED BULLETIN 3995 84/17, PERFORMED SOFTWARE UPDATE, UPDATE FAILED MULTIPLE TIMES. FOUND TRANSFER CASE INTERNALLY FAULTY, REMOVED UNDER PANELS AND BRACES, REMOVED CARDON SHAFT, REMOVED AND REPLACED TRANSFER CASE, REINSTALLED ALL COMPONENTS, PERFORMED CODING AND PROGRAMMING, OK. ROAD TEST, ALL OK. | Wheel Alignment Service¦Brake Service
168056 | ¦ 31108 LOANER UNIT135, WP1AA2A51JLB15924, CP 2, W 1.¦ 31108 REC. ALIGNMENT, CUSTOMER DECLINED..¦ 31108 PERFORMED PSMP SERVICE..¦ 31108 PERFORMED MPI, REC. FRONT BRAKES, AND ALIGNMENT. CUSTOMER DECLINED..¦ 31108 VERIFIED, PERFORMED VAL, SCANNED FOR CODES, NONE FOUND. FOLLOWED BULLETIN 3995 84/17, PERFORMED SOFTWARE UPDATE, UPDATE FAILED MULTIPLE TIMES. FOUND TRANSFER CASE INTERNALLY FAULTY, REMOVED UNDER PANELS AND BRACES, REMOVED CARDON SHAFT, REMOVED AND REPLACED TRANSFER CASE, REINSTALLED ALL COMPONENTS, PERFORMED CODING AND PROGRAMMING, OK. ROAD TEST, ALL OK. | Wheel Alignment Service¦Brake Service
168128 | ¦ 16284 PERFORMED VISUAL INSPECTION OF FRONT AND REAR SUSPENSION COMPONENTS, AND INSPECTED ENGINE COMPARTMENT AREA INCLUDING BELTS, HOSE, SEALS AND GASKETS. CHECKED INTERIOR CABIN LIGHTS AND EXTERIOR LIGHTS..¦ 16284 PERFORMED BRAKE FLUID EXCHANGE BY DRAINING ALL BRAKE HYDRAULIC FLUID FROM BRAKING SYSTEM AND REPLACING IT WITH NEW DOT 4 BRAKE FLUID..¦ 16284 DRAINED AND REFILLED ENGINE OIL WITH MOBIL 1 FULL SYNTHETIC OIL AND REPLACED OIL FILTER WITH OEM PART. ADJUSTED ALL FLUID LEVELS. APPLIED FUEL SYSTEM CLEANING AGENT. REPLACED POLLEN FILTER, CLEANED OUT AIR INTAKES AND WATER DRAINS. CHECKED FOR POSSIBLE FAULTS IN CONTROL UNITS. PERFORMED VISUAL INSPECTION OF FRONT AND REAR SUSPENSION. INSPECTED ENGINE COMPARTMENT INCLUDING BELTS, HOSES, SEALS AND GASKETS. CHECKED FUNCTION OF INTERIOR AND EXTERIOR LIGHTS. PERFORMED MULTI-POINT VISUAL INSPECTION. RESET SERVICE INDICATOR AND PERFORMED MINOR ROAD TEST. FRONT BRAKE PADS HAVE 7MM REMAINING, REAR BRAKE PADS HAVE 8MM REMAINING. FRONT TIRES HAVE 5MM REMAINING REAR TIRES HAVE 4.5MM AND 4.0MM REMAINING (NAIL IN TIRE FOR RIGHT REAR TIRE)..¦ 16284 PERFORMED VISUAL INSPECTION OF FRONT AND REAR SUSPENSION COMPONENTS, AND INSPECTED ENGINE COMPARTMENT AREA INCLUDING BELTS, HOSE, SEALS AND GASKETS. CHECKED INTERIOR CABIN LIGHTS AND EXTERIOR LIGHTS..¦ RECOMMENDED/DECLINED NAIL IN R/R TIRE-QUOTED-$322 PLUS TAX. PART# 784066348.¦ 16284 CHECKED AND ADJUSTED TIRE PRESSURES TO SPEC. FRONT 29 PSI REAR 29 PSI. | New Tire(s)
168152 | ¦ 30101 Passenger side valve cover leaking oil Passenger side valve cover leaking oil. Removed fender liner, removed intake cleaner housing, intake manifold and removed valve cover and replaced gasket. Cleaned all residual oil and ran engine to operating temperature and road tested vehicle. Checked for leaks- no leaks present..¦ 30101 Unable to verify concern Unable to verify concern..¦ 30101 Passenger seat occupancy sensor faulty Created vehicle analysis log. Checked fault memory- fault stored for passenger seat occupancy sensor resistance too low. Sensor internally faulty. Replaced seat occupancy sensor and control unit as paired components. Re-calibrated system and cleared faults and tested operation- operating as designed..¦ 30101 Drive shaft faulty Road tested vehicle and found whining noise to be coming from the center of the vehicle. Lifted vehicle and listened to under body while having second person run the wheels. Whining noise coming from center of drive shaft. Drive shaft faulty. Removed center cover, removed exhaust system and replaced drive shaft. Road tested vehicle- noise no longer present..¦ WSA-67F62158 BLEMISHES NOTED 1 DING, 4 SCRATC HES, 2 SCUFFS CUSTOMER DECLINES FRONT AND REAR BRAKE PADS ROT ORSD AND SENSORS.¦ 30101 144 tu. Drained and refilled engine oil with mobil 1 fully synthetic oil and replaced oil filter. Checked for fault memory entries (no entries at this time). Replaced spark plugs. Checked and re-secured under body panels. Adjusted all fluid levels to factory recommended level. Checked all interior and exterior lights. Front brake pads have __3.0__mm remaining. Rear brake pads have __4.0__mm remaining. Left front tire has __4.5__mm of tread remaining. Right front tire has __4.0__mm of tread remaining. Left rear tire has __3.7__mm of tread remaining. Right rear tire has __3.4__mm of tread remaining. Reset service indicator. Road test ok..¦ 30101 Inspected all tires for damages and/or punctures. None found. Set all tires to factory recommended, full load pressure at f: _36_ r: _39_ [psi].¦ 30101 Multi-point inspection completed. | Brake Service
168410 | ¦ 46134 ADVISED CLIENT ON NEEDING CLUTCH,DISC AND FLYWHEEL $5,575.00 TOTAL WITH TAXES -CLIENT DECLINED REPAIRS | Transmission Service
168435 | ¦ SPARK PLUGS DUE 30K MILES/4 YEARS. NO HISTORY OF REPLACEMENT.¦ REAR RIGHT TIRE WORN GREATER THAN 30% COMPARED TO LEFT REAR (6.4MM LR, 4.0MM RR) RECOMMEND REPLACING REAR RIGHT TIRE 285/40R19 MICH PILOT SPORT A/S PLUS N1.¦ 23195 ANNUAL SERVICE PERFORMED ANNUAL SERVICE INCLUDING OIL AND FILTER CHANGE, CLEARED AND MODIFIED COWL DRAINS, CLEARED DEBRIS FROM RADIATOR, CLEARED FUEL DOOR DRAIN, CLEANED AND LUBRICATED DOOR SEALS AND HINGES. RESET SERVICE LIGHT FOR SERVICES PERFORMED, DEFERRED INTERMEDIATE AND MAJOR SERVICES FOR LATER VISIT. | New Tire(s)
168506 | ¦ 29069 180 Replaced spark plugs.¦ Recommend brake fluid service due to lack of service history (Due every 2 Years).¦ 29069 220 Performed recommended 1 year service.¦ 29069 Could not duplicate concern. Paired phone and performed numerous ignition cycles, phone paired each time. Checked software level- latest available, checked faults- none found. PCM is operating as designed at this time.¦ Intake system cleaning service. Due by time and mileage intervals (2 Years/20K miles), no history.¦ 29069 Verified customer concern, found comfort entry switched off. Set comfort entry settings and auto memory. Verified comfort entry operating each key cycle.¦ 29069 300 Performed alignment to Porsche specification.¦ 29076 140 Replaced rear tires, set TPMS.¦ 29069 454 63151900 130 50380980 315 13731990 9 Upon inspection found belt tensioner leaking fluid, removed front bumper and lock support, replaced belt tensioner. Cleaned area and performed road test to verify repair | Brake Service
168507 | ¦ 56337 CEL concern scanned vehicle for any faults; none found directly related to concern. cleared all faults and performed road test, scanned vehicle again to check for faults, no faults are currently present. Concern is not able to be diagnosed at this time due to present conditions..¦ 56337 armrest is loose removed plastic trim cover to access bolt for b pillar arm rest. aligned b pillar arm rest to door panel and tightened. re installed trim cover..¦ CUSTOMER REQUESTED A LOANER CREATED 2018-12-10 12:50:00PM TAKEN BY BILLY MORGAN VALET PICK UP IN WEST MIFFLIN AT 9970 MOUNTAIN VIEW DRIVE..¦ 56337 request mpi performed MPI check sheet. recommend front brakes at this time. tires all 7 rear brakes 7 front brakes 5 | Brake Service
168588 | ¦ 79905 0 We replaced the air intake pipe on bank one turbo because the rubber connection piece was oil soaked and the pipe would not seal properly. The rear muffler will need attention soon and the tire pressure sensors are at the end of battery life. Other than these considerations their are no additional recommended repair at this time..¦ 79905 AH08 campaign 472 Complete scope 1 of the 'AH08' campaign; replacement of cam adjuster screws as per workshop instruction. Test drove to verify proper operation. | TPMS Service
168611 | ¦ 74098 OIL SERVICE DUE OIL LEVEL OK, HOWEVER CLUSTER SHOWING SERVICE DUE IN 9 DAYS..¦ 74098 RF DOOR PANEL AXLE BEARING LOOSE REPLACED RF DOOR PANEL AXLE BEARING APPROVED VIA ADDITIONAL WORK REQUEST. REPLACED DOOR LOCK BOWDEN CABLE WITH UPDATED PARTS. ADJUSTED DOOR HANDLE AND CHECKED FUNCTION. OK AT THIS TIME..¦ 74098 OIL SEPERATOR LEAKING OIL AND COOLANT VERIFIED CUSTOMER CONCERN. FOUND COOLANT LEAKING DOWN REAR OF ENGINE FROM UNDERNEATH OIL SEPARATOR. PRESSURE TESTED COOLING SYSTEM AND FOUND LEAK ACTIVE. ESTIMATE PROVIDED FOR ENGINE R/I AND REPLACE OIL SEPARATOR IN ADDITIONAL WORK REQUEST. CUSTOMER APPROVED WORK. REMOVED ENGINE AND REPLACED OIL SEPARATOR. WITH ENGINE REMOVED REPLACED ADDITIONAL HOSES AND INTAKE BOOTS, CLEANED RESIDUAL OIL IN VALLEY FROM PREVIOUS REPAIRS AND CLEANED DRIED COOLANT RESIDUE FROM REAR OF ENGINE AND TRANSMISSION. REASSEMBLED VEHICLE, FILLED AND BLED COOLING AND POWER STEERING CIRCUITS, PERFORMED ROAD TEST AND TOPPED UP FLUIDS AFTER COOL DOWN. RECHECKED FOR LEAKS. NONE PRESENT AT THIS TIME..¦ 74098 HOOD STRUTS WEAK REPLACED HOOD STRUTS DUE TO NOT SUPPORTING WEIGHT OF FRONT LID. CHECKED FUNCTION OF NEW HOOD STRUTS. OK AT THIS TIME..¦ 74098 REAR TPM SENSOR BATTERIES FLAT REPLACED REAR TPM SENSORS AND STEMS, BALANCED TIRES, INSTALLED WHEELS, SET TIRE PRESSURES, TORQUED WHEELS, RESET TPM AND PERFORMED ROAD TEST. OK AT THIS TIME..¦ 74098 FRONT BRAKES WORN TO 3MM REPLACED FRONT BRAKES DUE TO WEAR. TORQUED CALIPERS AND WHEELS, PERFORMED ROAD TEST AND BEDDED IN NEW BRAKE PADS. ROAD TEST OK..¦ 74098 GOODWILL LABOR FOR ALIGNMENT AFTER OIL SEPARATOR.¦ Brake Pads and Rotors, Rear - Replace. REAR BRAKES WORN TO 4MM, WEAR SENSORS CONTACTING ROTORS, AND PARKING BRAKE ENGAGING HIGH. RECOMMEND REPLACE REAR BRAKES SOON. (PARTS: REAR BRAKE PADS, ROTORS, SENSORS, HARDWARE AND SPRING CLIPS).¦ 74098 ANNUAL SERVICE RECOMMENDED 72K SERVICE PREVIOUSLY PERFORMED. PERFORMED ANNUAL SERVICE DUE TO LOW MILEAGE. CHANGED ENGINE OIL AND FILTER, INSTALLED OIL AND FUEL ADDITIVES, CLEARED DRAINS, LUBED SEALS AND LATCHES, TOPPED UP FLUIDS, SET TIRE PRESSURES, RESET MAINTENANCE REMINDER AND SET OIL LEVEL VIA CLUSTER. MEASUREMENTS AND RECOMMENDATIONS IN MPI..¦ 74098 DRIVERS DOOR PANEL AXLE BEARING SPRING TAB BROKEN VERIFIED CUSTOMER CONCERN. FOUND DRIVERS DOOR HANDLE LOOSE AND FAULT STORED FOR DRIVERS INNER DOOR HANDLE. REMOVED DRIVERS DOOR PANEL, REMOVED AND REPLACED DOOR PANEL AXLE BEARING AND UPDATED BOWDEN CABLE ON DOOR LOCK. CHECKED FUNCTION AND ADJUSTED DOOR HANDLE. OK AT THIS TIME..¦ 74098 REAR LID STURT WEAK REPLACED REAR LID STRUT DUE TO REAR LID STRUT NOT SUPPORTING WEIGHT OF REAR LID. CHECKED FUNCTION OF REAR LID STRUT. OK AT THIS TIME..¦ 74098 SPOILER CREAKING WHEN EXTENDING/RETRACTING LUBED REAR SPOILER DRIVE AND HINGES, CYCLED REAR SPOILER AND REPEATED UNTIL CREAKING NO LONGER PRESENT WHEN ACTUATING SPOILER. OK AT THIS TIME. | Brake Service
168662 | ¦ 21063 wh50 replace sticker on fuel door.¦ 21063 right frt inner sensor damaged customer declined repairs at this time.¦ 21063 perform inspection | TPMS Service
168670 | ¦ WSA-6C78E9FF Contact Will Wait....¦ PERFORMED 40K SERVICE MAINTENANCE.¦ REPLACE REAR BRAKE PADS AND SENSORS..¦ MOUNT AND ROADFORCE BALANCE 1 TIRE/WHEEL.¦ CUSTOMER REQUEST BRAKE FLUID FLUSH.¦ CUSTOMER REQUEST STATE INSPECTION OBDII..¦ 42671 N/C PERFORMED V.I.... RECOMMENDED RIGHT FRONT TIRE REPLACEMENT TO MATCH NEW LEFT FRONT TIRE, (N) RATING DOES NOT MATCH EITHER. HIGH TONE HORN DOES NOT WORK. REAR BRAKES, BRAKE FLUSH AND MAJOR SERVICE IS RECOMMENDED..¦ 42671 **CP** 1.00TU TECH 1637 PERFORMED 10K OIL AND FILTER SERVICE MAINTENANCE..¦ 42673 42673 | Major Maintenance Service¦New Tire(s)¦Brake Service
168670 | ¦ WSA-6C78E9FF Contact Will Wait....¦ PERFORMED 40K SERVICE MAINTENANCE.¦ REPLACE REAR BRAKE PADS AND SENSORS..¦ MOUNT AND ROADFORCE BALANCE 1 TIRE/WHEEL.¦ CUSTOMER REQUEST BRAKE FLUID FLUSH.¦ CUSTOMER REQUEST STATE INSPECTION OBDII..¦ 42671 N/C PERFORMED V.I.... RECOMMENDED RIGHT FRONT TIRE REPLACEMENT TO MATCH NEW LEFT FRONT TIRE, (N) RATING DOES NOT MATCH EITHER. HIGH TONE HORN DOES NOT WORK. REAR BRAKES, BRAKE FLUSH AND MAJOR SERVICE IS RECOMMENDED..¦ 42671 **CP** 1.00TU TECH 1637 PERFORMED 10K OIL AND FILTER SERVICE MAINTENANCE..¦ 42673 42673 | Major Maintenance Service¦New Tire(s)¦Brake Service
168670 | ¦ WSA-6C78E9FF Contact Will Wait....¦ PERFORMED 40K SERVICE MAINTENANCE.¦ REPLACE REAR BRAKE PADS AND SENSORS..¦ MOUNT AND ROADFORCE BALANCE 1 TIRE/WHEEL.¦ CUSTOMER REQUEST BRAKE FLUID FLUSH.¦ CUSTOMER REQUEST STATE INSPECTION OBDII..¦ 42671 N/C PERFORMED V.I.... RECOMMENDED RIGHT FRONT TIRE REPLACEMENT TO MATCH NEW LEFT FRONT TIRE, (N) RATING DOES NOT MATCH EITHER. HIGH TONE HORN DOES NOT WORK. REAR BRAKES, BRAKE FLUSH AND MAJOR SERVICE IS RECOMMENDED..¦ 42671 **CP** 1.00TU TECH 1637 PERFORMED 10K OIL AND FILTER SERVICE MAINTENANCE..¦ 42673 42673 | Major Maintenance Service¦New Tire(s)¦Brake Service
168682 | ¦ 3577 CAMPAIGN COMPLETE. WJ35------106TU------ SCOPE 3.¦ VEHICLE IS COMPLETE 1.23.19 CONTACTED ORLANDO @ 3:00PM FRONT TIRES 6.4MM , 6.2MM , BRAKES 8.0MM REAR TIRES 5.4MM , 5.5MM , BRAKES 7.0MM VEHICLE IS READY FOR PICK UP VEHICLE HAS SIDE WALL DAMAGE ON BOTH REAR TIRES $800.00 AND RECOMMEND AN ALIGNMENT $359.0 0.¦ 3577 DRAINED AND REFILLED ENGINE OIL WITH MOBIL 1 0W-40 FULL SYNTHETIC OIL AND REPLACED FILTER. FRONT BRAKE PADS HAVE 8MM REMAINING. REAR BRAKE PADS HAVE 7MM REMAINING. LEFT FRONT TIRE HAS 6.4MM OF THREAD REMAINING. RIGHT FRONT TIRE HAS 6.2MM OF TREAD REMAINING. LEFT REAR TIRE HAS 5.4MM OF TREAD REMAINING. RIGHT REAR TIRE HAS 5.5MM OF TREAD REMAINING. ADJUSTED FLUID LEVELS. RESET SERVICE INDICATOR. ROAD TEST OK. PSMP DATE 02/02/2018-----------122TU--------.¦ 3577 SET TIRE PRESSURES. FRONT 33 PSI, REAR 33 PSI. | Wheel Alignment Service¦New Tire(s)
168682 | ¦ 3577 CAMPAIGN COMPLETE. WJ35------106TU------ SCOPE 3.¦ VEHICLE IS COMPLETE 1.23.19 CONTACTED ORLANDO @ 3:00PM FRONT TIRES 6.4MM , 6.2MM , BRAKES 8.0MM REAR TIRES 5.4MM , 5.5MM , BRAKES 7.0MM VEHICLE IS READY FOR PICK UP VEHICLE HAS SIDE WALL DAMAGE ON BOTH REAR TIRES $800.00 AND RECOMMEND AN ALIGNMENT $359.0 0.¦ 3577 DRAINED AND REFILLED ENGINE OIL WITH MOBIL 1 0W-40 FULL SYNTHETIC OIL AND REPLACED FILTER. FRONT BRAKE PADS HAVE 8MM REMAINING. REAR BRAKE PADS HAVE 7MM REMAINING. LEFT FRONT TIRE HAS 6.4MM OF THREAD REMAINING. RIGHT FRONT TIRE HAS 6.2MM OF TREAD REMAINING. LEFT REAR TIRE HAS 5.4MM OF TREAD REMAINING. RIGHT REAR TIRE HAS 5.5MM OF TREAD REMAINING. ADJUSTED FLUID LEVELS. RESET SERVICE INDICATOR. ROAD TEST OK. PSMP DATE 02/02/2018-----------122TU--------.¦ 3577 SET TIRE PRESSURES. FRONT 33 PSI, REAR 33 PSI. | Wheel Alignment Service¦New Tire(s)
168686 | ¦ 27245 see inspection report NOTED NEED FOR REAR TIRES SOON $750, HOLD FOR NOW.¦ ADVISED READY 12 P.M. 1/17/19.¦ 27245 could not verify leak, no leaks were found during inspection. topped up coolant level..¦ 27245 Left Front: ____38_ , Right Front:____38__, Left Rear:_44_____, Right Rear:_44_____ | New Tire(s)
168704 | ¦ 41132 LABOR 1.5 REPLACED FRONT BRAKE PADS AND SENSORS..¦ 41132 DECLINED REPAIRS..¦ 41132 LABOR .75 EW- IN TIRE IAS AUTH# MO153077-1553759, FAX# 512-257-4777 REPLACED RIGHT REAR TIRE..¦ 41132 LABOR 1.0 PERFORMED BRAKE FLUSH..¦ 41132 SUBLET EW- IN TIRE IAS AUTH# MO153077-1553759.¦ 41132 LABOR 4.6 PERFORMED MAJOR SERVICE W/O OIL CHANGE..¦ LEFT SIDE TIRES AT WEAR BARS. | Declined Repair
168706 | ¦ 47257 advised client on needing battery $880.00 total (1.5tu) and rear tires 265/40/r20 #1928900 $998.00 total.¦ Performed Porsche Scheduled 10k Maintenance. Includes oil and filter change, adjusting tire pressures, topping off all fluids, vehicle inspection checklist, reset maintenance indicator light if applicable and stamped maintenance book. Performed test drive, check systems, lights, and operational readiness of vehicle. | New Tire(s)¦Battery Service
168706 | ¦ 47257 advised client on needing battery $880.00 total (1.5tu) and rear tires 265/40/r20 #1928900 $998.00 total.¦ Performed Porsche Scheduled 10k Maintenance. Includes oil and filter change, adjusting tire pressures, topping off all fluids, vehicle inspection checklist, reset maintenance indicator light if applicable and stamped maintenance book. Performed test drive, check systems, lights, and operational readiness of vehicle. | New Tire(s)¦Battery Service
168772 | ¦ 69291 PROGRAMMED 2 KEYS TO VEHICLE, CHECK OPERATION. CHECK OK.¦ 69291 WINTER TIRES INSTALLED. FRONT AND REAR BRAKE ROTORS HAVE LARGE LIPS AND MAY BE UNDER MINIMUM SPEC, PADS ONLY HAVE BEEN REPLACED..¦ FOUND CHROME STRIP ON DRIVERS WINDOW SWITCH LOOSE, REPLACE SWITCH.¦ ACC AND FRONT CAMERA CALIBRATION WITH ALIGNMENT.¦ FOUND WINTER TIRES INSTALLED, RECOMMEND REPLACING WITH ALL SEASON TIRES. 265/45R20 295/40R20 | New Tire(s)
168792 | ¦ TRANSFER CASE REPLACEMENT INCLUDING DIAG V8 ENGINE. 6HRS TOTAL.¦ 74326 ROAD TESTED VEHICLE WITH CUSTOMER, VERIFIED CUSTOMERS COMPLAINT. DETERMINED CAUSE OF ISSUE IS FAULTY TRANSFER CASE. CUSTOMER DECLINED REPLACING TRANSFER CASE AT THIS TIME | Transmission Service
168808 | ¦ 51125 complete.¦ RECOMMEND BRAKE FLUID EXCHANGE | Brake Service
168843 | ¦ 28240 AS PER RO 120 FRONT TIRES REPLACED AND BALANCED.¦ 28237 TORN HOSE 77 HOSE REPLACED.¦ 28240 AS PER MAINT SCHEDULE 102 30K SERVICE COMPLETED.¦ 28240 AS PER RO INSPECTION COMPLETED NEEDS FRONT TIRES, FRONT BRAKES SOON.¦ 28240 REQUIRED F36 R44 | Brake Service
168894 | ¦ 116697 Customer Request Washed vehicle..¦ 116697 Customer Request PERFORMED MULTI-POINT INSPECTION. FRONT BRAKE PADS AT 9MM REMAINING. REAR BRAKE PADS AT 9MM REMAINING. LEFT FRONT TIRE HAS 6.7MM OF THREAD REMAINING. RIGHT FRONT TIRE HAS 6.8MM OF TREAD REMAINING. LEFT REAR TIRE HAS 6.9MM OF TREAD REMAINING. RIGHT REAR TIRE HAS 6.9MM OF TREAD REMAINING. ADJUSTED FLUID LEVELS. ROAD TEST OK..¦ 116697 Customer Request Inflated front tires to 40 PSI and rear tires to 50 PSI..¦ 116697 Customer Request Programmed key..¦ 116697 Customer declined vehicle to be driven because it is leaking coolant. Customer to return for AH10..¦ 116697 Customer Request Valuables removed..¦ RECOMMEND VEHICLE NOT BE DRIVEN, BAD COOLANT LE AK. VEHICLE COMPLETED 1/26 @ 11:31AM | Cooling System Service
168901 | ¦ 60270 Check engine light on. 100 Verified customer concern. Found codes for misfires on cylinders 1,3 and random misfires. Rec replace all 6 coils. | Engine Service
168911 | ¦ FRONT BRAKE PADS AND ROTORS NEED REPLACEMENT. 3MM LEFT.¦ NO WORK PERFORMED CAR FAILED INSPECTION BECAUSE AIRBAG LIGHT IS ON..¦ REAR BRAKE PADS AND ROTORS NEED REPLACEMENT. 3MM LEFT.¦ LABOR 1.9 PERFORMED OIL AND FILTER CHANGE..¦ LABOR 1.00 CHECK OUT PERFORMED CHECK OUT. CUSTOMER DECLINED REPAIRS. | Brake Service
168921 | ¦ 36526 performed val and ck for faults. no faults stored. test drove and found transfer case to be making the nosie removed exhaust and cardan shaft. replaced t case. reinstalled cardan shaft and exhaust. programmed t case; test drove ok.¦ 36524 Completed service as requested customer declined all brakes | Brake Service
169024 | ¦ 55145 PROVIDED LOANER.¦ Windshield - SHIELD IS CRACKED *NOTES*.¦ 55145 REMOVED AND REPLACED.¦ Brake Pads and Rotors, Rear - Replace (MEASURED AT 4MM AT THIS TIME. GETTING CLOSE FOR REPLACEMENT.).¦ 55143 PERFORMED ANNUAL SERVICE (OIL/FILTER CHANGE, RESET SERVICE LIGHT, PERFORMED MPI, PERFORMED CLEANING AIR DUCTS/BODY DRAINS, LUBE DOOR HINGES/SEALS, OIL/FUEL TREATMENT, ROAD TEST, SCANNED FOR FAULTS THAT NEEDS TO BE ADDRESSED, NONE AT THIS TIME{RESET SERVICE LIGHT FOR MAJOR TO BE DUE IN 10K MILES OR A YEAR FROM NOW.}).¦ Service - 60,000 Miles (SERVICE IS DUE IN 1.5K MILES FROM NOW).¦ ACC AND FRONT CAMERA CALIBRATION WITH ALIGNMENT (TIRES ARE WEARING ON THE INSIDE EDGES).¦ 55145 SET CORRECT TIME..¦ 55143 CUSTOMER DECLINED RECOMMENDED REPAIRS AT THIS TIME. PERFORMED MPI.¦ PERFORM BRAKE FLUID SERVICE. RECOMMENDED EVERY 2 YEARS. (DID NOT SEE PERFORMED IN HISTORY).¦ REPLACE TWO TIRES DRIVER'S FRONT AND PASSENGER FRONT MEASURED AT 4.1 GETTING CLOSE TO REPLACEMENT (PRICE ON MICHELIN LATITUDE SPORT 3 N0 265/40/21) | Declined Repair
169030 | ¦ 49667 MPI COMPLETED.¦ REAR PADS AND ROTORS ARE AFTERMARKET. RECOMMEND REPLACING FOR CERTIFICATION..¦ 2 TIRES HOLDING DEBRIS. OTHER 2 TIRE TREADS TOO LOW NOT TO REPLACE AS SET. RECOMMEND 4 TIRES.265/45/20 295/40/20.¦ 49673 PORSCHE CERTIFIED INSPECTION COMPLETED. ESTIMATE PROVIDED..¦ STEERING WHEEL OFF CENTER TO THE LEFT AND FRONT CAMERA CALIBRATION FAULT IN SYSTEM. RECOMMEND ALIGNMENT WITH FRONT CAMERA CALIBRATION FOR CERTIFICATION AFTER WINDSHIELD REPLACE.¦ 49673 WORK NOT PERFORMED.¦ WIPER BLADES INEFFECTIVE. RECOMMEND REPLACE WIPER BLADES FOR CERTIFICATION..¦ AFTERMARKET WINDSHIELD ON VEHICLE, POSSIBLE CAUSE FOR FRONT CAMERA FAULT. RECOMMEND REPLACING FOR CERTIFICATION. SUBLET.¦ FRONT BRAKE PADS AND ROTORS ARE AFTERMARKET. RECOMMEND REPLACING FOR CERTIFICATION..¦ FRONT BUMPER SKID PLATE DAMAGED. INCLUDES REMOVING FRONT BUMPER, REPAIRING SKID PLATE AND CHECKING FOR ADDITIONAL DAMAGE BEHIND FRONT BUMPER. | New Tire(s)¦Wheel Alignment Service¦Wiper Blade Service
169030 | ¦ 49667 MPI COMPLETED.¦ REAR PADS AND ROTORS ARE AFTERMARKET. RECOMMEND REPLACING FOR CERTIFICATION..¦ 2 TIRES HOLDING DEBRIS. OTHER 2 TIRE TREADS TOO LOW NOT TO REPLACE AS SET. RECOMMEND 4 TIRES.265/45/20 295/40/20.¦ 49673 PORSCHE CERTIFIED INSPECTION COMPLETED. ESTIMATE PROVIDED..¦ STEERING WHEEL OFF CENTER TO THE LEFT AND FRONT CAMERA CALIBRATION FAULT IN SYSTEM. RECOMMEND ALIGNMENT WITH FRONT CAMERA CALIBRATION FOR CERTIFICATION AFTER WINDSHIELD REPLACE.¦ 49673 WORK NOT PERFORMED.¦ WIPER BLADES INEFFECTIVE. RECOMMEND REPLACE WIPER BLADES FOR CERTIFICATION..¦ AFTERMARKET WINDSHIELD ON VEHICLE, POSSIBLE CAUSE FOR FRONT CAMERA FAULT. RECOMMEND REPLACING FOR CERTIFICATION. SUBLET.¦ FRONT BRAKE PADS AND ROTORS ARE AFTERMARKET. RECOMMEND REPLACING FOR CERTIFICATION..¦ FRONT BUMPER SKID PLATE DAMAGED. INCLUDES REMOVING FRONT BUMPER, REPAIRING SKID PLATE AND CHECKING FOR ADDITIONAL DAMAGE BEHIND FRONT BUMPER. | New Tire(s)¦Wheel Alignment Service¦Wiper Blade Service
169030 | ¦ 49667 MPI COMPLETED.¦ REAR PADS AND ROTORS ARE AFTERMARKET. RECOMMEND REPLACING FOR CERTIFICATION..¦ 2 TIRES HOLDING DEBRIS. OTHER 2 TIRE TREADS TOO LOW NOT TO REPLACE AS SET. RECOMMEND 4 TIRES.265/45/20 295/40/20.¦ 49673 PORSCHE CERTIFIED INSPECTION COMPLETED. ESTIMATE PROVIDED..¦ STEERING WHEEL OFF CENTER TO THE LEFT AND FRONT CAMERA CALIBRATION FAULT IN SYSTEM. RECOMMEND ALIGNMENT WITH FRONT CAMERA CALIBRATION FOR CERTIFICATION AFTER WINDSHIELD REPLACE.¦ 49673 WORK NOT PERFORMED.¦ WIPER BLADES INEFFECTIVE. RECOMMEND REPLACE WIPER BLADES FOR CERTIFICATION..¦ AFTERMARKET WINDSHIELD ON VEHICLE, POSSIBLE CAUSE FOR FRONT CAMERA FAULT. RECOMMEND REPLACING FOR CERTIFICATION. SUBLET.¦ FRONT BRAKE PADS AND ROTORS ARE AFTERMARKET. RECOMMEND REPLACING FOR CERTIFICATION..¦ FRONT BUMPER SKID PLATE DAMAGED. INCLUDES REMOVING FRONT BUMPER, REPAIRING SKID PLATE AND CHECKING FOR ADDITIONAL DAMAGE BEHIND FRONT BUMPER. | New Tire(s)¦Wheel Alignment Service¦Wiper Blade Service
169059 | ¦ 50188 perform inspection. customer declined horns and tire replacement at this time..¦ 50188 perform oil change and reset service interval.¦ MOUNT AND BALANCE 1 TIRE - DOT ____ ____ ____ ____ price on one b stone potenza re 050A 235 40 18 91y nail in tire.¦ 50188.¦ Operation of horn/lights, Requires Immediate Attention price on low and high tone horns. low tone out | New Tire(s)
169083 | ¦ 50188 ROAD TEST, FELT SLIGHT HESITATION, SCANNED AND CREATED VAL, NO CODES PRESENT. REMOVED THROTTLE BODY COVER, FOUND THROTTLE BODY TO BE DIRTY, RECOMMEND THROTTLE BODY CLEANING AND MAJOR SERVICE. CUSTOMER DECLINED AT THIS TIME..¦ 50188 REMOVED AND REPLACED BATTERY, PROGRAMMED TO VEHICLE, ROAD TEST. OK..¦ 50188 PERFORMED OIL SERVICE..¦ 50188 UNIT 147, WP1AA2AY3KDA02532, 0 CUSTOMER PAY DAYS REMAINING.¦ 50188 PERFORMED NYSI, STICKER #1163387.¦ 50188 PERFORMED ALIGNMENT CHECK, FAILED. RECOMMEND ALIGNMENT, CUSTOMER DECLINED..¦ 50188 PERFORMED MULTIPOINT INSPECTION, RECOMMEND: MAJOR SERVICE DUE, ALIGNMENT, BRAKE FLUID FLUSH, THROTTLE BODY CLEANING. CUSTOMER DECLINED AT THIS TIME. | Brake Service¦Throttle Body Service¦Wheel Alignment Service¦Major Maintenance Service
169083 | ¦ 50188 ROAD TEST, FELT SLIGHT HESITATION, SCANNED AND CREATED VAL, NO CODES PRESENT. REMOVED THROTTLE BODY COVER, FOUND THROTTLE BODY TO BE DIRTY, RECOMMEND THROTTLE BODY CLEANING AND MAJOR SERVICE. CUSTOMER DECLINED AT THIS TIME..¦ 50188 REMOVED AND REPLACED BATTERY, PROGRAMMED TO VEHICLE, ROAD TEST. OK..¦ 50188 PERFORMED OIL SERVICE..¦ 50188 UNIT 147, WP1AA2AY3KDA02532, 0 CUSTOMER PAY DAYS REMAINING.¦ 50188 PERFORMED NYSI, STICKER #1163387.¦ 50188 PERFORMED ALIGNMENT CHECK, FAILED. RECOMMEND ALIGNMENT, CUSTOMER DECLINED..¦ 50188 PERFORMED MULTIPOINT INSPECTION, RECOMMEND: MAJOR SERVICE DUE, ALIGNMENT, BRAKE FLUID FLUSH, THROTTLE BODY CLEANING. CUSTOMER DECLINED AT THIS TIME. | Brake Service¦Throttle Body Service¦Wheel Alignment Service¦Major Maintenance Service
169083 | ¦ 50188 ROAD TEST, FELT SLIGHT HESITATION, SCANNED AND CREATED VAL, NO CODES PRESENT. REMOVED THROTTLE BODY COVER, FOUND THROTTLE BODY TO BE DIRTY, RECOMMEND THROTTLE BODY CLEANING AND MAJOR SERVICE. CUSTOMER DECLINED AT THIS TIME..¦ 50188 REMOVED AND REPLACED BATTERY, PROGRAMMED TO VEHICLE, ROAD TEST. OK..¦ 50188 PERFORMED OIL SERVICE..¦ 50188 UNIT 147, WP1AA2AY3KDA02532, 0 CUSTOMER PAY DAYS REMAINING.¦ 50188 PERFORMED NYSI, STICKER #1163387.¦ 50188 PERFORMED ALIGNMENT CHECK, FAILED. RECOMMEND ALIGNMENT, CUSTOMER DECLINED..¦ 50188 PERFORMED MULTIPOINT INSPECTION, RECOMMEND: MAJOR SERVICE DUE, ALIGNMENT, BRAKE FLUID FLUSH, THROTTLE BODY CLEANING. CUSTOMER DECLINED AT THIS TIME. | Brake Service¦Throttle Body Service¦Wheel Alignment Service¦Major Maintenance Service
169083 | ¦ 50188 ROAD TEST, FELT SLIGHT HESITATION, SCANNED AND CREATED VAL, NO CODES PRESENT. REMOVED THROTTLE BODY COVER, FOUND THROTTLE BODY TO BE DIRTY, RECOMMEND THROTTLE BODY CLEANING AND MAJOR SERVICE. CUSTOMER DECLINED AT THIS TIME..¦ 50188 REMOVED AND REPLACED BATTERY, PROGRAMMED TO VEHICLE, ROAD TEST. OK..¦ 50188 PERFORMED OIL SERVICE..¦ 50188 UNIT 147, WP1AA2AY3KDA02532, 0 CUSTOMER PAY DAYS REMAINING.¦ 50188 PERFORMED NYSI, STICKER #1163387.¦ 50188 PERFORMED ALIGNMENT CHECK, FAILED. RECOMMEND ALIGNMENT, CUSTOMER DECLINED..¦ 50188 PERFORMED MULTIPOINT INSPECTION, RECOMMEND: MAJOR SERVICE DUE, ALIGNMENT, BRAKE FLUID FLUSH, THROTTLE BODY CLEANING. CUSTOMER DECLINED AT THIS TIME. | Brake Service¦Throttle Body Service¦Wheel Alignment Service¦Major Maintenance Service
169139 | ¦ 87285 topped up washer fluid.¦ 87285 250 performed four wheel alignment.¦ 87285 50 Performed 2 year state inspection.¦ 87285 performed mpi.¦ CUSTOMER REQUESTED A LOANER CREATED 2018-12-20 08:57:00AM TAKEN BY WILLIE GILDER.¦ 87285 repair declined at this time.¦ 87285 150 replaced two tires, matched tires on same axle.¦ 87285 200 performed annual service.¦ 87283 replaced wipers.¦ 87285 100 replaced driver's airbag | Declined Repair
169148 | ¦ 31575 FOUND A NAIL PUNCTURE IN THE TIRE. PATCHED AND BALANCED THE R/R TIRE. SET ALL TIRE PRESSURES..¦ 31575 30k service oil and filter change, topped off fluids, adjusted tire pressures, inspected vehicle front and rear wipers need replaced front tires outside tread is separating needs replaced and alignment | New Tire(s)¦Wheel Alignment Service
169148 | ¦ 31575 FOUND A NAIL PUNCTURE IN THE TIRE. PATCHED AND BALANCED THE R/R TIRE. SET ALL TIRE PRESSURES..¦ 31575 30k service oil and filter change, topped off fluids, adjusted tire pressures, inspected vehicle front and rear wipers need replaced front tires outside tread is separating needs replaced and alignment | New Tire(s)¦Wheel Alignment Service
169150 | ¦ 19655 COMPLETED 20K SERVICE INCLUDING BG FUEL AND OIL ADDITIVES. RESET MAINT INDICATORS, SET OIL LEVEL, COMPLETED MAINT BOOKLET. COMPLETED ENTIRE 20K SERVICE CHECKLIST. RECC FRONT WIPERS..¦ 19655 COMPLETED 2 YEAR BRAKE FLUID RENEWAL. CAR IS EQUIPPED WITH A SPARE TIRE SO THERE IS NO TIRE SEALANT INSTALLED IN THE TOOL KIT..¦ 19655 RECOMMEND FRONT WIPER BLADES. NO OTHER ATTENTION REQUIRED DURING THIS VISIT. | Wiper Blade Service
169187 | ¦ XTIME WEB APPT CREATED 2019-01-12 03:02:35PM TA KEN BY KATE FITZGERALD.¦ 43733 SET PRESSURES TO 37/44.¦ 43733 UPON INSPECTION FOUND LEFT ROCKER PANEL DAMAGED AND ALSO MUD FLAP QUOTE PARTS. PARTS NEED TO BE SPECIAL ORDERED. COST TO REPLACE($1345.00). CUSTOMER DECLINED REPAIRS.¦ 43733 RECOMMEND NEW FRONT WIPER BLADES. COST TO REPLACE($62.96) ***REPLACED FRONT WORN WIPER BLADES***.¦ 43737 PERFORMED INSPECTION FOUND FRONT BRAKE PADS LOW AT 3MM. REAR BRAKES OKAY AT 7MM. RECOMMEND NEW FRONT BRAKE PADS AND ROTORS. COST TO REPLACE($2115.00). PARTS NEED TO BE SPECIAL ORDERED. -ALSO NOTED FRONT TIRES ARE 4-5/32NDS, REAR TIRES AT 5/32NDS. TPMS SENSOR ARE SHOWING LOW LIFE. RECOMMEND ALL 4 TIRES AND TPMS SENSOR BE REPLACED AT SAME TIME. COST TO REPLACE($3270.00). TIRES WOULD NEED TO BE SPECIAL ORDERED. ***REPLACED FRONT BRAKE PADS AND ROTORS TORQUE DOWN TORQUE WHEELS DOWN PERFORMED ROAD TEST. | Body Repair¦Brake Service¦New Tire(s)¦TPMS Service
169187 | ¦ XTIME WEB APPT CREATED 2019-01-12 03:02:35PM TA KEN BY KATE FITZGERALD.¦ 43733 SET PRESSURES TO 37/44.¦ 43733 UPON INSPECTION FOUND LEFT ROCKER PANEL DAMAGED AND ALSO MUD FLAP QUOTE PARTS. PARTS NEED TO BE SPECIAL ORDERED. COST TO REPLACE($1345.00). CUSTOMER DECLINED REPAIRS.¦ 43733 RECOMMEND NEW FRONT WIPER BLADES. COST TO REPLACE($62.96) ***REPLACED FRONT WORN WIPER BLADES***.¦ 43737 PERFORMED INSPECTION FOUND FRONT BRAKE PADS LOW AT 3MM. REAR BRAKES OKAY AT 7MM. RECOMMEND NEW FRONT BRAKE PADS AND ROTORS. COST TO REPLACE($2115.00). PARTS NEED TO BE SPECIAL ORDERED. -ALSO NOTED FRONT TIRES ARE 4-5/32NDS, REAR TIRES AT 5/32NDS. TPMS SENSOR ARE SHOWING LOW LIFE. RECOMMEND ALL 4 TIRES AND TPMS SENSOR BE REPLACED AT SAME TIME. COST TO REPLACE($3270.00). TIRES WOULD NEED TO BE SPECIAL ORDERED. ***REPLACED FRONT BRAKE PADS AND ROTORS TORQUE DOWN TORQUE WHEELS DOWN PERFORMED ROAD TEST. | Body Repair¦Brake Service¦New Tire(s)¦TPMS Service
169187 | ¦ XTIME WEB APPT CREATED 2019-01-12 03:02:35PM TA KEN BY KATE FITZGERALD.¦ 43733 SET PRESSURES TO 37/44.¦ 43733 UPON INSPECTION FOUND LEFT ROCKER PANEL DAMAGED AND ALSO MUD FLAP QUOTE PARTS. PARTS NEED TO BE SPECIAL ORDERED. COST TO REPLACE($1345.00). CUSTOMER DECLINED REPAIRS.¦ 43733 RECOMMEND NEW FRONT WIPER BLADES. COST TO REPLACE($62.96) ***REPLACED FRONT WORN WIPER BLADES***.¦ 43737 PERFORMED INSPECTION FOUND FRONT BRAKE PADS LOW AT 3MM. REAR BRAKES OKAY AT 7MM. RECOMMEND NEW FRONT BRAKE PADS AND ROTORS. COST TO REPLACE($2115.00). PARTS NEED TO BE SPECIAL ORDERED. -ALSO NOTED FRONT TIRES ARE 4-5/32NDS, REAR TIRES AT 5/32NDS. TPMS SENSOR ARE SHOWING LOW LIFE. RECOMMEND ALL 4 TIRES AND TPMS SENSOR BE REPLACED AT SAME TIME. COST TO REPLACE($3270.00). TIRES WOULD NEED TO BE SPECIAL ORDERED. ***REPLACED FRONT BRAKE PADS AND ROTORS TORQUE DOWN TORQUE WHEELS DOWN PERFORMED ROAD TEST. | Body Repair¦Brake Service¦New Tire(s)¦TPMS Service
169187 | ¦ XTIME WEB APPT CREATED 2019-01-12 03:02:35PM TA KEN BY KATE FITZGERALD.¦ 43733 SET PRESSURES TO 37/44.¦ 43733 UPON INSPECTION FOUND LEFT ROCKER PANEL DAMAGED AND ALSO MUD FLAP QUOTE PARTS. PARTS NEED TO BE SPECIAL ORDERED. COST TO REPLACE($1345.00). CUSTOMER DECLINED REPAIRS.¦ 43733 RECOMMEND NEW FRONT WIPER BLADES. COST TO REPLACE($62.96) ***REPLACED FRONT WORN WIPER BLADES***.¦ 43737 PERFORMED INSPECTION FOUND FRONT BRAKE PADS LOW AT 3MM. REAR BRAKES OKAY AT 7MM. RECOMMEND NEW FRONT BRAKE PADS AND ROTORS. COST TO REPLACE($2115.00). PARTS NEED TO BE SPECIAL ORDERED. -ALSO NOTED FRONT TIRES ARE 4-5/32NDS, REAR TIRES AT 5/32NDS. TPMS SENSOR ARE SHOWING LOW LIFE. RECOMMEND ALL 4 TIRES AND TPMS SENSOR BE REPLACED AT SAME TIME. COST TO REPLACE($3270.00). TIRES WOULD NEED TO BE SPECIAL ORDERED. ***REPLACED FRONT BRAKE PADS AND ROTORS TORQUE DOWN TORQUE WHEELS DOWN PERFORMED ROAD TEST. | Body Repair¦Brake Service¦New Tire(s)¦TPMS Service
169200 | ¦ Brake Pads and Rotors, Front - Replace-front brakes measured 4mm-recommending. rear brakes ok at 6-7mmm.¦ 80578 Performed Major Maintenance: Changed oil and filter, set tire pressures, topped up fluids, changed engine intake air filter, changed cabin air filter, performed multi-point inspection, completed major service checklist (see attached), cleared firewall drains, checked sunoof drains and cleared driver side drain- reset maintenance reminder and stamped maintenance booklet..¦ 80578 replaced 3 tires and road force balanced.¦ 80578 Estimate provided for tires and front brakes..¦ 80578 test drove vehicle-reproduced concern-disconnected transfer-case servo motor electrical plug connection. test drove again-symptoms gone-transfer case is failing. Internal clutches worn..¦ Transfer Case - Remove and Install-allowed Powertrain to warm up and reproduced shuddering between 3-4h gear. disconnected transfer case and test drove-symptoms rectified. transfer case replacement needed..¦ Air Filter - Replace-due every 4 years or 80k miles-no history of replacement.¦ 80578 performed alignment as per workshop manual. | Transmission Service
169206 | ¦ 12468 RECOMMEND THE FOLLOWING AS NOTED DURING PORSCHE MULTI POINT VEHICLE INSPECTION. - TIRES: F- 5 /32 R- 3/32 - BRAKES: F- 5 MM R- 7 MM - ALSO NOTED: - REAR LID STRUTS WORN - TIRE SEALANT BOTTLE DUE FOR REPLACEMENT..¦ CUSTOMER DECLINED ADDITIONAL TIRES, SEALANT, AN D REAR DECK LID STRUTS AT THIS TIME.¦ 12471 100 PERFORMED PORSCHE BRAKE SYSTEM FLUSH AT ALL FOUR BRAKE CALIPERS AND RESERVOIR WITH DOT 4 PORSCHE BRAKE FLUID. TEST DROVE VEHICLE..¦ 12468 -TIRES: RF- 5/32 LF- 5/32 RR- 3 /32 LR- 3 /32 - SET ALL TIRE PRESSURES TO REQUIRED VEHICLE SPECIFICATIONS.¦ 12471 500 PERFORMED 40K SERVICE. CHANGED ENGINE OIL AND FILTER. SET TIRE PRESSURES. REPLACED POLLEN FILTER, ENGINE AIR FILTERS AND ALL SPARK PLUGS. CHECKED AND TOPPED OFF ALL FLUIDS. CLEANED AND LUBBED ALL DOOR LOCKS, LATCHES, SEALS, AND HINGES. PERFORMED VISUAL INSPECTION. CLEANED ALL BODY DRAINS AND RADIATOR DUCTS. COMPLETED SERVICE CHECK SHEET..¦ 12468 TEST DROVE VEHICLE. UNABLE TO HEAR ANY ABNORMAL NOISES FROM FRONT OF VEHICLE WHILE TURNING AT ANY SPEED. RAISED VEHICLE AND VISUALLY INSPECTED ALL FRONT SUSPENSION AND STEERING COMPONENTS. FOUND NO SIGNS OF DAMAGED, WORN OR LOOSE COMPONENTS. SUSPECT NOISE CONCERN IS COLD TIRE SCRUBBING WHILE TURNING AT SLOW SPEEDS. NOISE IS CONSIDERED NORMAL OPERATION. | Body Repair
169208 | ¦ CUSTOMER REQUESTED A LOANER XTIME WEB APPT CREA TED 2019-01-20 07:00:35PM TAKEN BY.¦ 24469 PERFORMED INSPECTION OF VEHICLE FOR CHECK ENGINE LIGHT FOUND FAULT P05A1 WENT THROUGH GUIDED FAULT FINDING ***REC SERVO MOTOR FOR RADIATOR FLAPS PERFORMED VAL PERFORMED REMOVAL OF FRONT BUMPER REPLACED SERVO MOTOR FOR SHUTTERS OPERATION NORMAL.¦ 24469 WP1AA2A59JLB16982.¦ 24469 SET TIRE PSI TO SPEC | Cooling System Service
169252 | ¦ 23301 PERFORMED 4 WHEEL ALIGNMENT..¦ 23301 TECHNICIAN NOTED FRONT AND REAR TIRES ARE AT 3/32NDS. ( EDGES ARE WORN).¦ 23301 MOUNT AND ROAD FORCE BALANCED 4 TIRES..¦ 23301 PERFORMED 30K SERVICE. CHANGED OIL AND FILTER, CHECKED AND TOPPED OFF FLUIDS, SET TIRE PRESSURES, AND RESET MAINT. LIGHT. SPARK PLUGS ARE RECOMMENDED ON 30K SERVICE. CUSTOMER DECLINED REPLACING SPARK PLUGS. | Spark Plugs
169410 | ¦ Spark Plugs - Replace.¦ 96377 RECOMMEND REPLACEMENT OF REAR TIRES PRIOR TO ALIGNMENT DID NOT PERFORM ALIGNMENT AT THIS TIME..¦ 96377 DURING SERVICE FOUND RIGHT VALVE COVER GASKET LEAKING OIL REMOVED AND REPLACED RIGHT VALVE COVER GASKET AS PER PORSCHE INSTRUCTIONS..¦ 96377 CUSTOMER REQUEST. PERFORMED PORSCHE MULTI POINT INSPECTION. FRONT TIRES AT 7-6/32, REAR TIRES AT 4/32. FRONT BRAKE PADS AT 5MM, REAR BRAKE PADS AT 8MM. VEHICLE DUE FOR BRAKE FLUID FLUSH, SPARK PLUG REPLACEMENT, AND AIR FILTER REPLACEMENT AT NEXT SERVICE. RECOMMEND REPLACEMENT OF REAR TIRES AND PERFORM ALIGNMENT. CUSTOMER DECLINED REPAIRS AT THIS TIME..¦ SHUTTLE CREATED 2018-12-13 01:40:00PM TAKEN BY BILLY MORGAN.¦ 96377 VEHICLE DUE FOR INTERMEDIATE MAINTENANCE SERVICE PERFORMED INTERMEDIATE MAINTENANCE SERVICE AS PER PORSCHE INSTRUCTIONS..¦ Air Filter - Replace.¦ 96377 CUSTOMER REQUEST REMOVED AND REPLACED FRONT WIPER BLADES AS PER PORSCHE INSTRUCTIONS..¦ 96377 SHUTTLE.¦ Tires - Mount and Balance | New Tire(s)¦Wheel Alignment Service
169410 | ¦ Spark Plugs - Replace.¦ 96377 RECOMMEND REPLACEMENT OF REAR TIRES PRIOR TO ALIGNMENT DID NOT PERFORM ALIGNMENT AT THIS TIME..¦ 96377 DURING SERVICE FOUND RIGHT VALVE COVER GASKET LEAKING OIL REMOVED AND REPLACED RIGHT VALVE COVER GASKET AS PER PORSCHE INSTRUCTIONS..¦ 96377 CUSTOMER REQUEST. PERFORMED PORSCHE MULTI POINT INSPECTION. FRONT TIRES AT 7-6/32, REAR TIRES AT 4/32. FRONT BRAKE PADS AT 5MM, REAR BRAKE PADS AT 8MM. VEHICLE DUE FOR BRAKE FLUID FLUSH, SPARK PLUG REPLACEMENT, AND AIR FILTER REPLACEMENT AT NEXT SERVICE. RECOMMEND REPLACEMENT OF REAR TIRES AND PERFORM ALIGNMENT. CUSTOMER DECLINED REPAIRS AT THIS TIME..¦ SHUTTLE CREATED 2018-12-13 01:40:00PM TAKEN BY BILLY MORGAN.¦ 96377 VEHICLE DUE FOR INTERMEDIATE MAINTENANCE SERVICE PERFORMED INTERMEDIATE MAINTENANCE SERVICE AS PER PORSCHE INSTRUCTIONS..¦ Air Filter - Replace.¦ 96377 CUSTOMER REQUEST REMOVED AND REPLACED FRONT WIPER BLADES AS PER PORSCHE INSTRUCTIONS..¦ 96377 SHUTTLE.¦ Tires - Mount and Balance | New Tire(s)¦Wheel Alignment Service
169413 | ¦ 17377 36PSI FRONT 39PSI REAR.¦ CUSTOMER REQUESTED A LOANER CREATED 2019-01-08 11:34:00AM TAKEN BY BRYAN CEDILLO.¦ 17377 COMPLETED 2YR B RAKE FLUID FLUSH AS NEEDED PER TIME. BRAKE FLUID EXCHANGED/ ROAD TESTED, REPAIRS VERIFIED..¦ 17377 COMPLETED 2 YR MAINTENANCE. CHANGED OIL AND FILTER. REPLACED POLLEN AIR FILTER, RESET SERVICE REMINDER, SET TIRE PRESSURES, VERIFY TPMS, TOPPED OFF FLUIDS. PERFORMED INSPECTION, ROAD TEST. **** RECOMMEND ALIGNMENT PER SLIGHT PULL TO THE LEFT WHEN DRIVING. **** **** RECOMMEND FRONT BRAKES PER INNER PAD WEAR AT 4MM **** | Wheel Alignment Service
169423 | ¦ 38797 ROAD TESTED AND NOTED GURGLING NOISE COMING FROM THE RIGHT FRONT AREA. POSSIBLE WHEEL BEARING NOISE BUT NOTED THAT THE TIRES ARE DRY ROTTED AND NOT IN GREAT CONDITION. REMOVED WHEELS AND SWAPPED WITH A DONOR VEHICLE TO DETERMINE IF TIRES ARE CAUSE OF NOISE. ROAD TESTED AND NOTED NOISE IS STILL THERE. R/F WHEEL BEARING NOISY. ORDERED PART. REMOVED R/F BRAKE DISC AND DRIVE SHAFT. REMOVED WHEEL BEARING WITH HUB. PRESSED OUT OLD HUB FROM BEARING. PRESSED OUT OLD RACER BEARING FROM THE HUB. CLEANED OFF AND PRESSED INTO NEW BEARING. REINSTALLED ALL ITEMS AND SWAPPED BACK OVER WHEELS TO ORIGINAL LOCATION. ROAD TESTED VEHICLE. NO NOISES NOTED. RECOMMENDED 4 TIRES AND ALIGNMENT. CUSTOMER DECLINED WORK AT THIS TIME..¦ RECOMMENDED 4 TIRES AND ALIGNMENT. CUSTOMER DEC LINED WORK AT THIS TIME. | New Tire(s)¦Wheel Alignment Service
169423 | ¦ 38797 ROAD TESTED AND NOTED GURGLING NOISE COMING FROM THE RIGHT FRONT AREA. POSSIBLE WHEEL BEARING NOISE BUT NOTED THAT THE TIRES ARE DRY ROTTED AND NOT IN GREAT CONDITION. REMOVED WHEELS AND SWAPPED WITH A DONOR VEHICLE TO DETERMINE IF TIRES ARE CAUSE OF NOISE. ROAD TESTED AND NOTED NOISE IS STILL THERE. R/F WHEEL BEARING NOISY. ORDERED PART. REMOVED R/F BRAKE DISC AND DRIVE SHAFT. REMOVED WHEEL BEARING WITH HUB. PRESSED OUT OLD HUB FROM BEARING. PRESSED OUT OLD RACER BEARING FROM THE HUB. CLEANED OFF AND PRESSED INTO NEW BEARING. REINSTALLED ALL ITEMS AND SWAPPED BACK OVER WHEELS TO ORIGINAL LOCATION. ROAD TESTED VEHICLE. NO NOISES NOTED. RECOMMENDED 4 TIRES AND ALIGNMENT. CUSTOMER DECLINED WORK AT THIS TIME..¦ RECOMMENDED 4 TIRES AND ALIGNMENT. CUSTOMER DEC LINED WORK AT THIS TIME. | New Tire(s)¦Wheel Alignment Service
169438 | ¦ CUSTOMER REQUESTED A LOANER CREATED 2019-01-16 10:42:00AM TAKEN BY MICHAEL SKULICK.¦ 40202 LOF PERFORM SYNTHETIC OIL AND FILTER CHANGE. CHECK AND CORRECT ALL FLUID LEVELS. INSPECT FRAME AND CHASSIS. FOUND FRAME AND CHASSIS ARE OK. INSPECT SUSPENSION. FOUND SUSPENSION IS OK. CHECK ALL LIGHTING. FOUND INTERIOR AND EXTERIOR LIGHTS ARE OK. INSPECT ENGINE COMPONENTS. ENGINE COMPONENTS APPEAR OK. FRONT TIRES AT 36 PSI / REAR TIRES AT 44 PSI. RESET SERVICE INDICATOR. CHECK AND CORRECT OIL LEVEL. ROAD TEST TO VERIFY REPAIRS..¦ 40202 Customer declines repairs at this time..¦ 40202 Multi-point Please see inspection form..¦ 40202 Tire Pressures Front: 36 psi Rear; 44 psi | Declined Repair
169460 | ¦ ACC AND FRONT CAMERA CALIBRATION WITH ALIGNMENT. RECOMMEND INSPECT ALIGNMENT AND ADJUST IF NEEDED DUE TO LF OUTER SHOULDER WEAR. VEHICLE EQUIPPED WITH LCA/LDW.¦ 70173 NO FAULT FOUND COULD NOT PRODUCE ROUGH IDLE CONCERN. PERFORMED EXTENDED ROAD TEST AFTER SERVICE AND INSPECTED MISFIRE COUNTER AND NO ROUGHNESS OR MISFIRES FLAGGED AT THIS TIME. ADVISE CUSTOMER IF ROUGH IDLE PERSISTS WILL NEED TO DUPLICATE WITH FOREMAN PRIOR TO FURTHER DIAG. OK AT THIS TIME..¦ 70173 60K SERVICE PAST DUE PERFORMED SECOND MINOR SERVICE PAST DUE BY MILEAGE. CHANGED ENGINE OIL AND FILTER, REPLACED SPARK PLUGS, LUBED SEALS AND LATCHES, CLEARED DRAINS, TOPPED UP FLUIDS, SET TIRE PRESSURES, RESET MAINTENANCE REMINDER AND SET OIL LEVEL VIA TESTER. MEASUREMENTS AND RECOMMENDATIONS IN MPI. CUSTOMER DECLINED TIRES AND ALIGNMENT AT THIS TIME..¦ REPLACE THREE TIRES. RF TIRE APPEARS TO HAVE BEEN REPLACED RECENTLY, REMAINING TIRES WORN TO 3MM AND ARE SHOWING SHOULDER WEAR, ESPECIALLY LF OUTER SHOULDER. RECOMMEND REPLACE 3 TIRES AT THIS TIME WHILE RF IS WITH 70% OF NEW. ADVISE ROTATE TO REAR AXLE AND INSPECT ALIGNMENT. (PARTS: 275-45-20 GY LS2 N0).¦ 70173 BRAKE FLUSH DUE PERFORMED 2-YEAR BRAKE FLUID FLUSH DUE BY TIME. ROAD TEST OK. | New Tire(s)¦Wheel Alignment Service
169460 | ¦ ACC AND FRONT CAMERA CALIBRATION WITH ALIGNMENT. RECOMMEND INSPECT ALIGNMENT AND ADJUST IF NEEDED DUE TO LF OUTER SHOULDER WEAR. VEHICLE EQUIPPED WITH LCA/LDW.¦ 70173 NO FAULT FOUND COULD NOT PRODUCE ROUGH IDLE CONCERN. PERFORMED EXTENDED ROAD TEST AFTER SERVICE AND INSPECTED MISFIRE COUNTER AND NO ROUGHNESS OR MISFIRES FLAGGED AT THIS TIME. ADVISE CUSTOMER IF ROUGH IDLE PERSISTS WILL NEED TO DUPLICATE WITH FOREMAN PRIOR TO FURTHER DIAG. OK AT THIS TIME..¦ 70173 60K SERVICE PAST DUE PERFORMED SECOND MINOR SERVICE PAST DUE BY MILEAGE. CHANGED ENGINE OIL AND FILTER, REPLACED SPARK PLUGS, LUBED SEALS AND LATCHES, CLEARED DRAINS, TOPPED UP FLUIDS, SET TIRE PRESSURES, RESET MAINTENANCE REMINDER AND SET OIL LEVEL VIA TESTER. MEASUREMENTS AND RECOMMENDATIONS IN MPI. CUSTOMER DECLINED TIRES AND ALIGNMENT AT THIS TIME..¦ REPLACE THREE TIRES. RF TIRE APPEARS TO HAVE BEEN REPLACED RECENTLY, REMAINING TIRES WORN TO 3MM AND ARE SHOWING SHOULDER WEAR, ESPECIALLY LF OUTER SHOULDER. RECOMMEND REPLACE 3 TIRES AT THIS TIME WHILE RF IS WITH 70% OF NEW. ADVISE ROTATE TO REAR AXLE AND INSPECT ALIGNMENT. (PARTS: 275-45-20 GY LS2 N0).¦ 70173 BRAKE FLUSH DUE PERFORMED 2-YEAR BRAKE FLUID FLUSH DUE BY TIME. ROAD TEST OK. | New Tire(s)¦Wheel Alignment Service
169470 | ¦ 32493 VERIFIED CONCERN, CREATED VAL CHECK. FOUND HARD FAULTS FOR PDCC AND CHASSIS. INSPECTED VEHICLE FOUND A LOT OF RODENT DEBRIS IN ENGINE BAY. FOUND CHEWED WIRES GOING TO SENSOR FOR CHASSIS IN CORNER OF ENGINE BAY PASSENGER SIDE. FOUND 4 CHEWED WIRES BUT REST ARE NOT VISIBLE. NEED TO REMOVE COOLANT TANK AND ABS PUMP TO INSPECT THE WIRES. FOUND ENGINE HOOD INSULATION ON PASSENGER SIDE CHEWED UP. RECOMMEND FURTHER INSPECTION TIME TO REMOVE PARTS FOR FURTHER DIAGNOSIS AND REPLACEMENT OF HOOD INSULATION. COST TO PERFORMED INSPECTION AND REPLACE INSULATION. COULD BE FURTHER CHARGES DEPENDING ON WHAT ELSE MAY BE FOUND. IF NO FURTHER DAMAGE FOUND WOULD ONLY NEED TO REPAIR WIRES, REPLACE INSULATION, RE-INSTALL AND BLEED COOLANT RESERVOIR AND ABS PUMP($2698.08 PARTS, LABOR AND TAX) | Electrical Service
169543 | ¦ 19336 21 Scope 1 completed.¦ 19336 63 Completed scope 1.¦ 19336 Performed Intermediate Porsche Scheduled Maintenance. Includes inspection checklist, fault code readout, oil and filter change, topping off all fluids and checking tire pressures, battery test and printout, clean and modify water drains, clean debris from radiator ducts, brake fluid flush, replacing pollen a/c cabin air filter, wiper blades front and rear, inspection of brakes and multiple components on inspection list. Reset maintenance indicator if required and update maintenance manual. Performed test drive, check systems, lights, and operational readiness of vehicle. ESTIMATE PROVIDED TO CUSTOMER FOR RECOMMENDED REAR TIRE REPLACEMENT. CUSTOMER DECLINED REPLACING REAR TIRES AT THIS TIME. $590 PER PIRELLI TIRE & $112 FOR LABOR MOUNT/BALANCE.¦ 19336 81 Completed scope 2 | New Tire(s)
169590 | ¦ 9583 ROEM ESTIMATE T7662 $3300.¦ Brake System - Flush and Bleed.¦ 9583 R&I REAR TIRES 200 R&I REAR TIRES REAR FENDER LINERS CLEAN DRAINS FILLED WITH DEBRIS LEAKING WATER IN TO THE PASSENGER COMPARTMENT.¦ 9583 4 YEAR 'SERVICE DUE' CUSTOMER DECLINE 4 YEAR SERVICE AT THIS TIME BUT REQUEST OIL CHANGE. PERFORM OIL CHANGE AND RESET OIL CHANGE LIGHT..¦ ADVISED READY 4 P.M. 1/28/19.¦ 9583 OIL SERVICE 200 PERFORMED OIL & FILTER SERVICE AS NEEDED.¦ Service - 40,000 Miles.¦ 9583 Left Front: _____ , Right Front:______, Left Rear:______, Right Rear:______ | 40,000 Mile Service
169630 | ¦ 159104 Tire pressure check Tire pressure corrected to 38 psi front and 49 psi rear..¦ 159104 Low fuel pumps faulty oil separator leaking Checked/verified guest concern, checked for faults, Checked low side fuel pressure at fuel pumps and found pressures will drop from 70 psi to 0 psi. Found fualts for o2 sensors and misfiring, checked and found oil separator and brake booster hose leaking. multi faults found. Replaced both fuel pumps and booster hose and oil separator as needed and added new fuel as needed. function checked and road tested vehicle and rechecked for faults. checked for leaks. no further faults found..¦ 159104 Multi point inspection Performed visual inspection of front and rear suspension components, and inspected engine compartment area including belts, hoses, seals and gaskets. Checked interior cabin lights and exterior lights. Tire tread at 9.3mm front and rear. brake pads at 8mm front and 9mm rear. remote key inop. windshield cracked. horns distorted. drivers back cover on seat coming apart. right front sidemarker light inop. both headlamps internal loose. level senders recommended but declined..¦ WSA-5A0E8BDB BLEMISHES NOTED 1 DING, 20 SCRAT CHES.¦ 159104 1) RECOMMEND REPLACING REMOTE KEY TO INSURE PROPER FUNCTION $621.50 (1.0TU) 2) RECOMMEND REPLACING WINDSHIELD (CRACKED) $1304.00 PLUS TAX (4.5TU) 3) HORNS DISTORED, RECOMMEND REPLACING $375.00 (1.5TU) 4) RIGHT FRONT SIDEMARKER BULB BURNT OUT, RECOMMEND REPLACING $98.00 (0.5TU) 5) DRIVER SEAT BACK COVER BROKEN, RECOMMEND REPLACING $718.05 PLUS TAX (2.0TU) | Body Repair¦Bulb Replacement
169630 | ¦ 159104 Tire pressure check Tire pressure corrected to 38 psi front and 49 psi rear..¦ 159104 Low fuel pumps faulty oil separator leaking Checked/verified guest concern, checked for faults, Checked low side fuel pressure at fuel pumps and found pressures will drop from 70 psi to 0 psi. Found fualts for o2 sensors and misfiring, checked and found oil separator and brake booster hose leaking. multi faults found. Replaced both fuel pumps and booster hose and oil separator as needed and added new fuel as needed. function checked and road tested vehicle and rechecked for faults. checked for leaks. no further faults found..¦ 159104 Multi point inspection Performed visual inspection of front and rear suspension components, and inspected engine compartment area including belts, hoses, seals and gaskets. Checked interior cabin lights and exterior lights. Tire tread at 9.3mm front and rear. brake pads at 8mm front and 9mm rear. remote key inop. windshield cracked. horns distorted. drivers back cover on seat coming apart. right front sidemarker light inop. both headlamps internal loose. level senders recommended but declined..¦ WSA-5A0E8BDB BLEMISHES NOTED 1 DING, 20 SCRAT CHES.¦ 159104 1) RECOMMEND REPLACING REMOTE KEY TO INSURE PROPER FUNCTION $621.50 (1.0TU) 2) RECOMMEND REPLACING WINDSHIELD (CRACKED) $1304.00 PLUS TAX (4.5TU) 3) HORNS DISTORED, RECOMMEND REPLACING $375.00 (1.5TU) 4) RIGHT FRONT SIDEMARKER BULB BURNT OUT, RECOMMEND REPLACING $98.00 (0.5TU) 5) DRIVER SEAT BACK COVER BROKEN, RECOMMEND REPLACING $718.05 PLUS TAX (2.0TU) | Body Repair¦Bulb Replacement
169720 | ¦ 56425 PERFORMED OIL AND FILTER CHANGE AND RESET SERVICE LIGHT.¦ WATER PUMP SEEPING. RECOMMEND REPLACING WATER PUMP, THERMOSTAT, THERMOSTAT GASKET AND DRIVE BELT.¦ FUEL DOOR HINGE CRACKED, FUEL CAP TEATHER BROKEN. RECOMMEND REPLACING FUEL CAP WITH PLASTIC RIVET AND FUEL DOOR HINGE.¦ 56425 PARTS NOT IN STOCK | Belt Service¦Body Repair¦Cooling System Service¦Engine Service¦Fuel System Service
169720 | ¦ 56425 PERFORMED OIL AND FILTER CHANGE AND RESET SERVICE LIGHT.¦ WATER PUMP SEEPING. RECOMMEND REPLACING WATER PUMP, THERMOSTAT, THERMOSTAT GASKET AND DRIVE BELT.¦ FUEL DOOR HINGE CRACKED, FUEL CAP TEATHER BROKEN. RECOMMEND REPLACING FUEL CAP WITH PLASTIC RIVET AND FUEL DOOR HINGE.¦ 56425 PARTS NOT IN STOCK | Belt Service¦Body Repair¦Cooling System Service¦Engine Service¦Fuel System Service
169720 | ¦ 56425 PERFORMED OIL AND FILTER CHANGE AND RESET SERVICE LIGHT.¦ WATER PUMP SEEPING. RECOMMEND REPLACING WATER PUMP, THERMOSTAT, THERMOSTAT GASKET AND DRIVE BELT.¦ FUEL DOOR HINGE CRACKED, FUEL CAP TEATHER BROKEN. RECOMMEND REPLACING FUEL CAP WITH PLASTIC RIVET AND FUEL DOOR HINGE.¦ 56425 PARTS NOT IN STOCK | Belt Service¦Body Repair¦Cooling System Service¦Engine Service¦Fuel System Service
169720 | ¦ 56425 PERFORMED OIL AND FILTER CHANGE AND RESET SERVICE LIGHT.¦ WATER PUMP SEEPING. RECOMMEND REPLACING WATER PUMP, THERMOSTAT, THERMOSTAT GASKET AND DRIVE BELT.¦ FUEL DOOR HINGE CRACKED, FUEL CAP TEATHER BROKEN. RECOMMEND REPLACING FUEL CAP WITH PLASTIC RIVET AND FUEL DOOR HINGE.¦ 56425 PARTS NOT IN STOCK | Belt Service¦Body Repair¦Cooling System Service¦Engine Service¦Fuel System Service
169720 | ¦ 56425 PERFORMED OIL AND FILTER CHANGE AND RESET SERVICE LIGHT.¦ WATER PUMP SEEPING. RECOMMEND REPLACING WATER PUMP, THERMOSTAT, THERMOSTAT GASKET AND DRIVE BELT.¦ FUEL DOOR HINGE CRACKED, FUEL CAP TEATHER BROKEN. RECOMMEND REPLACING FUEL CAP WITH PLASTIC RIVET AND FUEL DOOR HINGE.¦ 56425 PARTS NOT IN STOCK | Belt Service¦Body Repair¦Cooling System Service¦Engine Service¦Fuel System Service
169727 | ¦ 56406 UPPER CONTROL ARM BUSHINGS SEPARATED INSPECTED VEHICLE AND FOUND CLUNK NOISE GOING OVER BUMPS. REMOVED SWAY BAR END LINKS AND FOUND CLUNK STILL PRESENT. REMOVED UPPER BALL JOINT AND FOUND CONTROL ARMS SAGGING AND BUSHINGS SEPARATING. REMOVED AND REPLACED BOTH LEFT AND RIGHT UPPER CONTROL ARMS. PERFORMED 4 WHEEL ALIGNMENT AND ADJUST. TEST DROVE VEHICLE AFTER REPAIRS AND FOUND NOISE NO LONGER PRESENT AT THIS TIME..¦ REAR TIRES DUE IN NEAR FUTURE, RECOMMEND WITH FRONT TIRES(3.5MM LR, 3.9MM RR) 295/35R20 P ZERO N1 | New Tire(s)
169794 | ¦ 59062 FOUND CODE FOR 02 SENSOR BANK 1 SENSOR 1 NEEDS O2 SENSOR/WILL RETURN $1584 PLUS TAX ALSO HAS OIL PAN LEAKING OIL $2400 PLUS TAX.¦ 59062 PERFORMED LOF SERVICE, VEHICLE DUE FOR INTERMEDIATE SERVICE.¦ 59062 PERFORMED INSPECTION REAR BRAKES SOON | Engine Service
169823 | ¦ 70706 check vehicle, found stored fault p0431 catalytic converter efficiency bank 2 below limit value, inspect exhaust system for leaks or damage, no visible damage or leaks found, clear fault and perform catalytic converter efficiency short test, short tests passed for both banks, client is advised to monitor concern and return if check engine light comes on again, advised if fault p0431 returns bank 2 catalytic converter will need to be replaced | Exhaust System Service
169833 | ¦ 64746 CUSTOMER STATED 12V SOCKETS WERE INOPERATIVE. CHECKED FAULT MEMORY NONE --- FAULT FOR SUPPLY VOLTAGE AT SOCKETS STORED. INSPECTED FUSES ON FRONT RIGHT FUSE BOX --- FOUND FUSES TO BE BLOWN. REMOVED AND REPLACED FUSES. PERFORMED FUNCTIONAL TEST --- 12V SOCKETS OPERATING AS DESIGNED..¦ 64746 PERFORMED MULTI-POINT INSPECTION. FRONT BRAKE PADS AT 9.0_MM REMAINING. REAR BRAKE PADS AT 7.0_MM REMAINING. LEFT FRONT TIRE HAS 6.0_MM OF THREAD REMAINING. RIGHT FRONT TIRE HAS 5.9_MM OF TREAD REMAINING. LEFT REAR TIRE HAS 6.0_MM OF TREAD REMAINING. RIGHT REAR TIRE HAS 5.5_MM OF TREAD REMAINING. ADJUSTED FLUID LEVELS. ROAD TEST OK. NOTES: RECOMMEND REPLACING TRANSFER CASE DUE TO IT LEAKING (450TU)..¦ CUSTOMER REQUESTED A LOANER CREATED 2018-12-27 04:01:00PM TAKEN BY JOSE HERNANDEZ VEHICLE IS COMPLETE 1.8.19 CONTACTED CICI @ 12PM FRONT TIRES 6.0MM , 5.9MM , BRAKES 9.0MM REAR TIRES 6.0MM , 5.5MM , BRAKES 7.0MM RECOMMEND REPLACING TRANSFER CASE $5070.94 DECLINED AT THIS TIME..¦ 64746 SET TIRE PRESSURES. FRONT 37 PSI, REAR 46 PSI. | Transmission Service
169838 | ¦ RECOMMEND FRONT HOOD STRUTS $232, FRONT SPOILER MISSING $664, FRONT BRAKE PADS AND ROTORS $158 9, ALIGNMENT $359, 4 TIRES $1530, CLIENT HAS BE EN ADVISED AND DECLINED. VEHICLE COMPLETED 1/3 @ 1:54PM, CLIENT HAS BEEN ADVISED.¦ 52220 DRAINED AND REFILLED ENGINE OIL WITH MOBIL 1 0W-40 FULL SYNTHETIC OIL AND REPLACED FILTER. FRONT BRAKE PADS HAVE 4MM REMAINING. REAR BRAKE PADS HAVE 8MM REMAINING. LEFT FRONT TIRE HAS 5.8MM OF THREAD REMAINING. RIGHT FRONT TIRE HAS 5.8MM OF TREAD REMAINING. LEFT REAR TIRE HAS 3MM OF TREAD REMAINING. RIGHT REAR TIRE HAS 2.5MM OF TREAD REMAINING. ADJUSTED FLUID LEVELS. RESET SERVICE INDICATOR. ROAD TEST OK. CUSTOMER DECLINED RECOMMENDED TIRES AND ALIGNMENT FRONT TIRES ARE NOT N RATED AND REARS ARE BELOW MINIMUM SPECS, ALSO FRONT PADS AND ROTORS AT MINIMUM SPECS FRONT HOOD STRUTS WEAK WILL NOT HOLD UP HOOD AND FRONT SPOILER MISSING CUSTOMER DECLINED ALL AT THIS TIME..¦ 52220 COOLANT LEVEL WAS LOW ADDED COOLANT AND PRESSURE TESTED SYSTEM NO LEAKS FOUND AT THIS TIME COOLANT TESTED FOR 30 MINUTES..¦ 52222.¦ 52220 ADJUSTED ALL TIRES F 37 R 44 PSI. | Body Repair¦Brake Service¦New Tire(s)¦Wheel Alignment Service
169838 | ¦ RECOMMEND FRONT HOOD STRUTS $232, FRONT SPOILER MISSING $664, FRONT BRAKE PADS AND ROTORS $158 9, ALIGNMENT $359, 4 TIRES $1530, CLIENT HAS BE EN ADVISED AND DECLINED. VEHICLE COMPLETED 1/3 @ 1:54PM, CLIENT HAS BEEN ADVISED.¦ 52220 DRAINED AND REFILLED ENGINE OIL WITH MOBIL 1 0W-40 FULL SYNTHETIC OIL AND REPLACED FILTER. FRONT BRAKE PADS HAVE 4MM REMAINING. REAR BRAKE PADS HAVE 8MM REMAINING. LEFT FRONT TIRE HAS 5.8MM OF THREAD REMAINING. RIGHT FRONT TIRE HAS 5.8MM OF TREAD REMAINING. LEFT REAR TIRE HAS 3MM OF TREAD REMAINING. RIGHT REAR TIRE HAS 2.5MM OF TREAD REMAINING. ADJUSTED FLUID LEVELS. RESET SERVICE INDICATOR. ROAD TEST OK. CUSTOMER DECLINED RECOMMENDED TIRES AND ALIGNMENT FRONT TIRES ARE NOT N RATED AND REARS ARE BELOW MINIMUM SPECS, ALSO FRONT PADS AND ROTORS AT MINIMUM SPECS FRONT HOOD STRUTS WEAK WILL NOT HOLD UP HOOD AND FRONT SPOILER MISSING CUSTOMER DECLINED ALL AT THIS TIME..¦ 52220 COOLANT LEVEL WAS LOW ADDED COOLANT AND PRESSURE TESTED SYSTEM NO LEAKS FOUND AT THIS TIME COOLANT TESTED FOR 30 MINUTES..¦ 52222.¦ 52220 ADJUSTED ALL TIRES F 37 R 44 PSI. | Body Repair¦Brake Service¦New Tire(s)¦Wheel Alignment Service
169838 | ¦ RECOMMEND FRONT HOOD STRUTS $232, FRONT SPOILER MISSING $664, FRONT BRAKE PADS AND ROTORS $158 9, ALIGNMENT $359, 4 TIRES $1530, CLIENT HAS BE EN ADVISED AND DECLINED. VEHICLE COMPLETED 1/3 @ 1:54PM, CLIENT HAS BEEN ADVISED.¦ 52220 DRAINED AND REFILLED ENGINE OIL WITH MOBIL 1 0W-40 FULL SYNTHETIC OIL AND REPLACED FILTER. FRONT BRAKE PADS HAVE 4MM REMAINING. REAR BRAKE PADS HAVE 8MM REMAINING. LEFT FRONT TIRE HAS 5.8MM OF THREAD REMAINING. RIGHT FRONT TIRE HAS 5.8MM OF TREAD REMAINING. LEFT REAR TIRE HAS 3MM OF TREAD REMAINING. RIGHT REAR TIRE HAS 2.5MM OF TREAD REMAINING. ADJUSTED FLUID LEVELS. RESET SERVICE INDICATOR. ROAD TEST OK. CUSTOMER DECLINED RECOMMENDED TIRES AND ALIGNMENT FRONT TIRES ARE NOT N RATED AND REARS ARE BELOW MINIMUM SPECS, ALSO FRONT PADS AND ROTORS AT MINIMUM SPECS FRONT HOOD STRUTS WEAK WILL NOT HOLD UP HOOD AND FRONT SPOILER MISSING CUSTOMER DECLINED ALL AT THIS TIME..¦ 52220 COOLANT LEVEL WAS LOW ADDED COOLANT AND PRESSURE TESTED SYSTEM NO LEAKS FOUND AT THIS TIME COOLANT TESTED FOR 30 MINUTES..¦ 52222.¦ 52220 ADJUSTED ALL TIRES F 37 R 44 PSI. | Body Repair¦Brake Service¦New Tire(s)¦Wheel Alignment Service
169838 | ¦ RECOMMEND FRONT HOOD STRUTS $232, FRONT SPOILER MISSING $664, FRONT BRAKE PADS AND ROTORS $158 9, ALIGNMENT $359, 4 TIRES $1530, CLIENT HAS BE EN ADVISED AND DECLINED. VEHICLE COMPLETED 1/3 @ 1:54PM, CLIENT HAS BEEN ADVISED.¦ 52220 DRAINED AND REFILLED ENGINE OIL WITH MOBIL 1 0W-40 FULL SYNTHETIC OIL AND REPLACED FILTER. FRONT BRAKE PADS HAVE 4MM REMAINING. REAR BRAKE PADS HAVE 8MM REMAINING. LEFT FRONT TIRE HAS 5.8MM OF THREAD REMAINING. RIGHT FRONT TIRE HAS 5.8MM OF TREAD REMAINING. LEFT REAR TIRE HAS 3MM OF TREAD REMAINING. RIGHT REAR TIRE HAS 2.5MM OF TREAD REMAINING. ADJUSTED FLUID LEVELS. RESET SERVICE INDICATOR. ROAD TEST OK. CUSTOMER DECLINED RECOMMENDED TIRES AND ALIGNMENT FRONT TIRES ARE NOT N RATED AND REARS ARE BELOW MINIMUM SPECS, ALSO FRONT PADS AND ROTORS AT MINIMUM SPECS FRONT HOOD STRUTS WEAK WILL NOT HOLD UP HOOD AND FRONT SPOILER MISSING CUSTOMER DECLINED ALL AT THIS TIME..¦ 52220 COOLANT LEVEL WAS LOW ADDED COOLANT AND PRESSURE TESTED SYSTEM NO LEAKS FOUND AT THIS TIME COOLANT TESTED FOR 30 MINUTES..¦ 52222.¦ 52220 ADJUSTED ALL TIRES F 37 R 44 PSI. | Body Repair¦Brake Service¦New Tire(s)¦Wheel Alignment Service
169842 | ¦ 78061 BRAKE FLUSH 120 1.2 HRS BRAKE SYSTEM FLUSH. PERFORM BRAKE SYSTEM FLUSH.¦ 78061 PERFORM A PORSCHE MPI INSPECTION CHECK FLUID LEVELS, CHECK BATTERY, BRAKES MEASURE 5 MM AND 5 MM FRONT/REAR BRAKE LININGS, TIRE AND NOTE TREAD DEPTH. SERVICE ADVISOR TO REVIEW ALL ITEMS WITH CLIENT. COPY OF THE MULTI-POINT INSPECTION REPORT WILL BE GIVEN TO CLIENT TO REVIEW. ***THANK YOU FOR ALLOWING US TO SERVICE YOUR PORSCHE***.¦ 78061 INERMEDIATE SERVICE 220 PERFORMED PSMP INTERMEDIATE 20,000 MILE SERVICE AS PER PROVIDED CHECK LIST. RESET MAINTENANCE INTERVAL IN INSTRUMENT CLUSTER AND TEST DROVE VEHICLE.¦ 78061 RIGHT REAR TIRE SIDEWALL IS SEPARATING, BUBBLE IN SIDEWALL. RIGHT FRONT LOWER CONTROL ARM BUSHINGS ARE WORN. TEST DROVE VEHICLE, VERIFIED CONCERN. STEERING WHEEL AND VEHICLE REAR END ARE VIBRATING. PERFORMED INSPECTION OF SUSPENSION COMPONENTS ARE TIRES. EXCESSIVE MOVEMENT IN RIGHT FRONT LOWER CONTROL ARM ASSEMBLY. BUSHINGS ARE WORN. RIGHT REAR TIRE IS OUT OF ROUND, SIDEWALL IS SEPARATING. RECOMMEND REPLACING RIGHT REAR AND RIGHT FRONT LOWER CONTROL ARM BUSHINGS. | Steering Service
169996 | ¦ 67910 MAINTAINENCE 120 ADVISED CUSTOMER VEHICLE IS DUE FOR VARIOUS SERVICES IF NO CURRENT SERVICE RECORDS CAN BE PRODUCED, AT THIS TIME CUSTOMER DECLINED ALL ADDITIONAL SERVICE RECOMMENDATIONS. REQUESTED ANNUAL SERVICE ONLY DRAINED AND REFILLED ENGINE OIL WITH MOBIL 1 0W-40 FULL SYNTHETIC OIL, REPLACED FILTER, SEAL AND DRAIN PLUG SCREW. FRONT BRAKE PADS HAVE 4.5_MM REMAINING. REAR BRAKE PADS HAVE 6_MM REMAINING. LEFT FRONT TIRE HAS 8_MM OF THREAD REMAINING. RIGHT FRONT TIRE HAS 8_MM OF TREAD REMAINING. LEFT REAR TIRE HAS 8_MM OF TREAD REMAINING. RIGHT REAR TIRE HAS 8_MM OF TREAD REMAINING. ADJUSTED FLUID LEVELS. RESET SERVICE INDICATOR. ROAD TEST OK..¦ 67910 VEHICLE TOWED IN 100 CUSTOMER UNABLE TO OPEN FRONT LID VIA EMERGENCY POWER SUPPLY. PUSHED CAR INTO STALL. OPENED FRONT LID. REMOVED AND REPLACED BATTERY WITH AFTERMARKET UNIT. CLEARED ALL FAULTS. STARTED VEHICLE. INSPECTED ALL ELECTRICAL SYSTEM CONTROLS. VEHICLE IS OPERATING NORMALLY AT THIS TIME. KEY SUPPLIED BY CUSTOMER IS MISSING HAND HELD TRANSMITTER CIRCUIT BOARD. REPAIRS COMPLETE.¦ 67910 SET TIRE PRESSURES. SET FRONT TIRES TO 33_PSI, SET REAR TIRES TO 33PSI. | Recommended Service
170003 | ¦ 57753 ALARM SIREN REPLACEMENT [LABOR- 0.75 HRS] R&R ALARM SIRE, VERIFIED REPAIRS..¦ 57753 FOUND DRIVING MECHANISM TO BE FAULTY. DECLINED AT THIS TIME. FOUND DRIVING MECHANISM TO BE FAULTY. DECLINED AT THIS TIME..¦ 57753 DONE.¦ STARTER IS PULLING TOO MUCH AMPERAGE & CAUSING EXTENDED CRANK.¦ 57753 PDK FLUSH [LABOR- 2.00 HRS] PERFORMED PDK FLUSH, TEST DROVE TO VERIFY REPAIRS..¦ 57753 STATE INSPECTION [LABOR- 0.50 HRS] PERFORMED STATE & EMISSIONS INSPECTION.¦ 57753 20K SERVICE [LABOR- 4.70 HRS] Performed required service, oil and filter service, reset tire pressures, top off fluids as needed, replace cabin air filter, complete brake inspection, on board diagnostic evaluation, body, top, drain maintenance, reset service indicator, brake fluid exchange.¦ SPOILER DRIVE IS FRIED.¦ 57753 DONE | Declined Repair
170024 | ¦ 56401,Right rear tire has small nail in outer tread block. Left rear below the 30% window of tread variation. Will need 2 rear tires..¦ 56401,Took pictures and will consult with warranty administrator about Goodwill for steering wheel..¦ 56401,Too soon for inspection..¦ 56401,Right rear tire has small nail in outer tread block. Left rear below the 30% window of tread variation. Will need 2 rear tires.,56401,300,Right rear tire has small nail in outer tread block. Left rear below the 30% window of tread variation. Will need 2 rear tires. | New Tire(s)
170090 | ¦ 120861 VEHICLE DUE FOR PA STATE INSPECTION PERFORMED PA STATE INSPECTION AI91855767.¦ 120861 FRONT AND REAR BRAKE PADS AT 4MM REMOVED AND REPLACED FRONT AND REAR BRAKE PADS, ROTORS, AND SENSORS AS PER PORSCHE INSTRUCTIONS..¦ 120861 VEHICLE DUE FOR PA EMISSIONS INSPECTION PERFORMED PA EMISSIONS INSPECTION IM91527077.¦ CREATED 2019-01-03 08:22:00AM TAKEN BY NATE WHE TZEL.¦ 120861 CUSTOMER REQUEST. PERFORMED PORSCHE MULTI POINT INSPECTION. FRONT BRAKE PADS AT 12MM FOLLOWING REPLACEMENT, REAR BRAKE PADS AT 10MM FOLLOWING REPLACEMENT. FRONT AND REAR TIRES AT 13/32. VEHICLE DUE FOR MAJOR MAINTENANCE SERVICE IN 2700 MILES, BRAKE FLUSH AND SPARK PLUG REPLACEMENT DUE. CUSTOMER DECLINED REPAIRS AT THIS TIME. | Brake Service¦Spark Plugs
170090 | ¦ 120861 VEHICLE DUE FOR PA STATE INSPECTION PERFORMED PA STATE INSPECTION AI91855767.¦ 120861 FRONT AND REAR BRAKE PADS AT 4MM REMOVED AND REPLACED FRONT AND REAR BRAKE PADS, ROTORS, AND SENSORS AS PER PORSCHE INSTRUCTIONS..¦ 120861 VEHICLE DUE FOR PA EMISSIONS INSPECTION PERFORMED PA EMISSIONS INSPECTION IM91527077.¦ CREATED 2019-01-03 08:22:00AM TAKEN BY NATE WHE TZEL.¦ 120861 CUSTOMER REQUEST. PERFORMED PORSCHE MULTI POINT INSPECTION. FRONT BRAKE PADS AT 12MM FOLLOWING REPLACEMENT, REAR BRAKE PADS AT 10MM FOLLOWING REPLACEMENT. FRONT AND REAR TIRES AT 13/32. VEHICLE DUE FOR MAJOR MAINTENANCE SERVICE IN 2700 MILES, BRAKE FLUSH AND SPARK PLUG REPLACEMENT DUE. CUSTOMER DECLINED REPAIRS AT THIS TIME. | Brake Service¦Spark Plugs
170140 | ¦ VEHICLE LEAKING FUEL FROM ENGINE AREA, DIAG REQUIRED.¦ 0 PROGRAMMED KEY TO VEHICLE. NOTE: VEHICLE HAD FUEL LEAK, UNABLE TO TEST ENGINE OPERATION.¦ 0 VEHICLE HAS FUEL LEAK FROM ENGINE AREA.¦ FRONT TIRES WORN AND OLD (2007/2009) REAR TIRES MIS MATCHED AND WORN, REAR RIGHT IS A RUN FLAT. RECOMMEND REPLACING ALL TIRES. 255/55R18 | New Tire(s)
170235 | ¦ 50905 DRAINED AND REFILLED ENGINE OIL WITH MOBIL 1 ESP FORMULA 5W-30 FULL SYNTHETIC OIL AND REPLACED FILTER. FRONT BRAKE PADS HAVE 3.5_MM REMAINING. REAR BRAKE PADS HAVE 7_MM REMAINING. LEFT FRONT TIRE HAS 8_MM OF THREAD REMAINING. RIGHT FRONT TIRE HAS _8MM OF TREAD REMAINING. LEFT REAR TIRE HAS3.7 _MM OF TREAD REMAINING. RIGHT REAR TIRE HAS 2.9_MM OF TREAD REMAINING. ADJUSTED FLUID LEVELS. RESET SERVICE INDICATOR. ROAD TEST OK. Client declined front brakes and tires..¦ 50905 SET TIRE PRESSURES. FRONT 38 PSI, REAR 44 PSI..¦ CREATED 2019-01-18 11:57:00AM TAKEN BY ANDY ACE VEDO RECOMMEND FRONT BRAKE PADS AND ROTORS $1498 and 3 NEW TIRE $1166 AND ALIGNMENT $359,CLIENT HAS BEEN ADVISED AND DECLINED. VEHICLE COMPLETED 1 22 @ 2:34PM, CLIENT HAS BEEN ADVISED | Brake Service¦New Tire(s)¦Wheel Alignment Service
170235 | ¦ 50905 DRAINED AND REFILLED ENGINE OIL WITH MOBIL 1 ESP FORMULA 5W-30 FULL SYNTHETIC OIL AND REPLACED FILTER. FRONT BRAKE PADS HAVE 3.5_MM REMAINING. REAR BRAKE PADS HAVE 7_MM REMAINING. LEFT FRONT TIRE HAS 8_MM OF THREAD REMAINING. RIGHT FRONT TIRE HAS _8MM OF TREAD REMAINING. LEFT REAR TIRE HAS3.7 _MM OF TREAD REMAINING. RIGHT REAR TIRE HAS 2.9_MM OF TREAD REMAINING. ADJUSTED FLUID LEVELS. RESET SERVICE INDICATOR. ROAD TEST OK. Client declined front brakes and tires..¦ 50905 SET TIRE PRESSURES. FRONT 38 PSI, REAR 44 PSI..¦ CREATED 2019-01-18 11:57:00AM TAKEN BY ANDY ACE VEDO RECOMMEND FRONT BRAKE PADS AND ROTORS $1498 and 3 NEW TIRE $1166 AND ALIGNMENT $359,CLIENT HAS BEEN ADVISED AND DECLINED. VEHICLE COMPLETED 1 22 @ 2:34PM, CLIENT HAS BEEN ADVISED | Brake Service¦New Tire(s)¦Wheel Alignment Service
170235 | ¦ 50905 DRAINED AND REFILLED ENGINE OIL WITH MOBIL 1 ESP FORMULA 5W-30 FULL SYNTHETIC OIL AND REPLACED FILTER. FRONT BRAKE PADS HAVE 3.5_MM REMAINING. REAR BRAKE PADS HAVE 7_MM REMAINING. LEFT FRONT TIRE HAS 8_MM OF THREAD REMAINING. RIGHT FRONT TIRE HAS _8MM OF TREAD REMAINING. LEFT REAR TIRE HAS3.7 _MM OF TREAD REMAINING. RIGHT REAR TIRE HAS 2.9_MM OF TREAD REMAINING. ADJUSTED FLUID LEVELS. RESET SERVICE INDICATOR. ROAD TEST OK. Client declined front brakes and tires..¦ 50905 SET TIRE PRESSURES. FRONT 38 PSI, REAR 44 PSI..¦ CREATED 2019-01-18 11:57:00AM TAKEN BY ANDY ACE VEDO RECOMMEND FRONT BRAKE PADS AND ROTORS $1498 and 3 NEW TIRE $1166 AND ALIGNMENT $359,CLIENT HAS BEEN ADVISED AND DECLINED. VEHICLE COMPLETED 1 22 @ 2:34PM, CLIENT HAS BEEN ADVISED | Brake Service¦New Tire(s)¦Wheel Alignment Service
170319 | ¦ 66803 purge valve is not holding vacuum =- replaced purge valve.¦ RECOMMENDED 4X TIRES AND ALIGNMENT $2155+TAX FR ONT AND REAR BRAKES BOTH MEASURE AT 4MM REMAINI NG. ESTIMATE FOR REPLACEMENT TOTALS $4000+TAX. CUSTOMER DECLINED ADDITIONAL REPAIRS AT THIS TI ME.¦ 66803 ANNUAL SERVICE- PERFORMED SYNTHETIC OIL AND FILTER CHANGE/DRAIN PLUG. CLEARED WATER DRAINS, COWLS AND RADIATOR OF ALL DEBRIS, TOPPED OFF VITAL FLUIDS, ADJUSTED TIRE PRESSURES AND PERFORMED COMPLETE SAFETY CHECK AND ROAD TESTED. READ OUT OF FAULT MEMORY-RESET OF SERVICE INTERVAL INDICATOR | New Tire(s)¦Wheel Alignment Service
170319 | ¦ 66803 purge valve is not holding vacuum =- replaced purge valve.¦ RECOMMENDED 4X TIRES AND ALIGNMENT $2155+TAX FR ONT AND REAR BRAKES BOTH MEASURE AT 4MM REMAINI NG. ESTIMATE FOR REPLACEMENT TOTALS $4000+TAX. CUSTOMER DECLINED ADDITIONAL REPAIRS AT THIS TI ME.¦ 66803 ANNUAL SERVICE- PERFORMED SYNTHETIC OIL AND FILTER CHANGE/DRAIN PLUG. CLEARED WATER DRAINS, COWLS AND RADIATOR OF ALL DEBRIS, TOPPED OFF VITAL FLUIDS, ADJUSTED TIRE PRESSURES AND PERFORMED COMPLETE SAFETY CHECK AND ROAD TESTED. READ OUT OF FAULT MEMORY-RESET OF SERVICE INTERVAL INDICATOR | New Tire(s)¦Wheel Alignment Service
170335 | ¦ 11809 RECOMMEND REMOVING CLIMATE CONTROL CONTROL UNIT, DISASSEMBLING AND CLEANING. CUSTOMER DECLINED REPAIR AT THIS TIME | Declined Repair
170391 | ¦ 35933 100 Performed basic oil change. Replaced drain plug washer and reset maintenance interval.¦ 35933 0 replaced front wipers.¦ 35933 300 Oil level over filled Service now message is on oil leaking from drain plug low tone horn inop wipers need replacing vehicle have non porsche approved tires | Wiper Blade Service
170502 | ¦ LOANER VEHICLE PROVIDED:________ DAYS..¦ TIRES ARE GETTING LOW. RECOMMEND REPLACING.REAR BRAKES ARE GETTING LOW @ 4MM REMAINING. RECOMMEND REPLACING WHEN LIGHT COMES ON.COOLANT LEAK AT WATER PUMP. RECOMMEND REPLACING..¦ PERFORMED 30,000 MILE MAINTENANCE. CHANGED ENGINE OIL AND FILTER, REPLACED SPARK PLUGS, AND RESET SERVICE REMINDER. | Cooling System Service
170522 | ¦ 12377 Customer Request Customer's phone number..¦ 12377 Installing protective grilles Installed protective grilles..¦ 12377 Customer Request PERFORMED MULTI-POINT INSPECTION. FRONT BRAKE PADS AT 5.5MM REMAINING. REAR BRAKE PADS AT 7MM REMAINING. LEFT FRONT TIRE HAS 3.5MM OF THREAD REMAINING. RIGHT FRONT TIRE HAS 3.2MM OF TREAD REMAINING. LEFT REAR TIRE HAS 1.6MM OF TREAD REMAINING. RIGHT REAR TIRE HAS 1.6MM OF TREAD REMAINING. ADJUSTED FLUID LEVELS. ROAD TEST OK..¦ 12377 Customer Request Inflated front tires to 32 PSI and rear tires to 34 PSI..¦ VEHICLE IS COMPLETE 1.4.19 CONTACTED ALEX @ 4:14PM FRONT TIRES 3.5MM , 3.2MM , BRAKES 6.0MM REAR TIRES 1.6MM , 1.6MM , BRAKES 7.0MM3 RECOMMEND A FULL SET OF TIRES DUE TO LOW TREAD $1795.00 AND AN ALIGNMENT $359.00 VEHICLE IS READY FOR PICK UP.¦ 12377 Customer Request Valuables removed. | Wheel Alignment Service¦New Tire(s)
170522 | ¦ 12377 Customer Request Customer's phone number..¦ 12377 Installing protective grilles Installed protective grilles..¦ 12377 Customer Request PERFORMED MULTI-POINT INSPECTION. FRONT BRAKE PADS AT 5.5MM REMAINING. REAR BRAKE PADS AT 7MM REMAINING. LEFT FRONT TIRE HAS 3.5MM OF THREAD REMAINING. RIGHT FRONT TIRE HAS 3.2MM OF TREAD REMAINING. LEFT REAR TIRE HAS 1.6MM OF TREAD REMAINING. RIGHT REAR TIRE HAS 1.6MM OF TREAD REMAINING. ADJUSTED FLUID LEVELS. ROAD TEST OK..¦ 12377 Customer Request Inflated front tires to 32 PSI and rear tires to 34 PSI..¦ VEHICLE IS COMPLETE 1.4.19 CONTACTED ALEX @ 4:14PM FRONT TIRES 3.5MM , 3.2MM , BRAKES 6.0MM REAR TIRES 1.6MM , 1.6MM , BRAKES 7.0MM3 RECOMMEND A FULL SET OF TIRES DUE TO LOW TREAD $1795.00 AND AN ALIGNMENT $359.00 VEHICLE IS READY FOR PICK UP.¦ 12377 Customer Request Valuables removed. | Wheel Alignment Service¦New Tire(s)
170604 | ¦ PANAMERA ,MACAN, CAYENNE ALIGNMENT.¦ Cross rotate and balance tires.¦ 20130 Test drove, the front tires are feathered on the inside and outside edges and are a bit noisy, recommend cross rotation and alignment, estimate--declined.¦ 20130 410 Performed 2 year recommended.¦ 20130 200 Performed intake cleaning | Wheel Alignment Service
170617 | ¦ 15002 PERFORMED ANNUAL MAINTENANCE INCLUDING OIL AND FILTER SERVICE, CHECKED AND ADJUSTED FLUID LEVELS AND TIRE PRESSURE. PERFORMED ALL NECESSARY INSPECTIONS AND ADJUSTMENTS. CHECKED AND CLEANED OUT ALL BODY DRAINS..¦ ADVISED CUSTOMER UNEVEN WEAR ON ALL TIRE DUE TO ALIGNMENT AND FRONT TWO TIRES DRY ROTTED CUST DECLINED | New Tire(s)¦Wheel Alignment Service
170617 | ¦ 15002 PERFORMED ANNUAL MAINTENANCE INCLUDING OIL AND FILTER SERVICE, CHECKED AND ADJUSTED FLUID LEVELS AND TIRE PRESSURE. PERFORMED ALL NECESSARY INSPECTIONS AND ADJUSTMENTS. CHECKED AND CLEANED OUT ALL BODY DRAINS..¦ ADVISED CUSTOMER UNEVEN WEAR ON ALL TIRE DUE TO ALIGNMENT AND FRONT TWO TIRES DRY ROTTED CUST DECLINED | New Tire(s)¦Wheel Alignment Service
170619 | ¦ OWNER DECLINED RECOMMENDED MAJOR MAINTENANCE AND TIRE SERVICE. SEE LINE F..¦ 23522 battery found weak replaced battery as needed coded new battery charging system in specs.¦ 23522 recommended 40k major service 2x rear tires found worn out alignment customer declined all work.¦ 23522 PERFORMED ANNUAL MAINTENANCE INCLUDING OIL AND FILTER SERVICE, CHECKED AND ADJUSTED FLUID LEVELS AND TIRE PRESSURE. PERFORMED ALL NECESSARY INSPECTIONS AND ADJUSTMENTS. CHECKED AND CLEANED OUT ALL BODY DRAINS..¦ 23522 PERFORMED BRAKE SYSTEM FLUSH AND FLUID REPLACEMENT. | 40,000 Mile Service¦New Tire(s)¦Wheel Alignment Service
170619 | ¦ OWNER DECLINED RECOMMENDED MAJOR MAINTENANCE AND TIRE SERVICE. SEE LINE F..¦ 23522 battery found weak replaced battery as needed coded new battery charging system in specs.¦ 23522 recommended 40k major service 2x rear tires found worn out alignment customer declined all work.¦ 23522 PERFORMED ANNUAL MAINTENANCE INCLUDING OIL AND FILTER SERVICE, CHECKED AND ADJUSTED FLUID LEVELS AND TIRE PRESSURE. PERFORMED ALL NECESSARY INSPECTIONS AND ADJUSTMENTS. CHECKED AND CLEANED OUT ALL BODY DRAINS..¦ 23522 PERFORMED BRAKE SYSTEM FLUSH AND FLUID REPLACEMENT. | 40,000 Mile Service¦New Tire(s)¦Wheel Alignment Service
170619 | ¦ OWNER DECLINED RECOMMENDED MAJOR MAINTENANCE AND TIRE SERVICE. SEE LINE F..¦ 23522 battery found weak replaced battery as needed coded new battery charging system in specs.¦ 23522 recommended 40k major service 2x rear tires found worn out alignment customer declined all work.¦ 23522 PERFORMED ANNUAL MAINTENANCE INCLUDING OIL AND FILTER SERVICE, CHECKED AND ADJUSTED FLUID LEVELS AND TIRE PRESSURE. PERFORMED ALL NECESSARY INSPECTIONS AND ADJUSTMENTS. CHECKED AND CLEANED OUT ALL BODY DRAINS..¦ 23522 PERFORMED BRAKE SYSTEM FLUSH AND FLUID REPLACEMENT. | 40,000 Mile Service¦New Tire(s)¦Wheel Alignment Service
170667 | ¦ 41818 ALL TIRES AT 33PSI.¦ DURING INSPECTION NOTED FRONT BRAKES ARE LOW AND CUTTING INTO SENSORS. RECOMMEND TO REPLACE FRONT BRAKES($1665.00). REAR TIRES ARE LOW AT 3-4/32NDS. RECOMMEND REPLACEMENT($820.00). CUSTOMER DECLINED REPAIRS.¦ 41818 VERIFIED CONCERN, PERFORMED VAL. REMOVED BUMPER AND REPLACED DRIVERS SIDE HEADLIGHT ASSEMBLY. ADJUST CHECKED OPERATION. OK.¦ 41818 NO FAULTS, UNABLE TO VERIFY AFTER DME RE-PROGRAMMING. PERFORMS AS DESIGN..¦ 41818 COMPLETED WF96 SERVICE ACTION | Brake Service¦New Tire(s)
170667 | ¦ 41818 ALL TIRES AT 33PSI.¦ DURING INSPECTION NOTED FRONT BRAKES ARE LOW AND CUTTING INTO SENSORS. RECOMMEND TO REPLACE FRONT BRAKES($1665.00). REAR TIRES ARE LOW AT 3-4/32NDS. RECOMMEND REPLACEMENT($820.00). CUSTOMER DECLINED REPAIRS.¦ 41818 VERIFIED CONCERN, PERFORMED VAL. REMOVED BUMPER AND REPLACED DRIVERS SIDE HEADLIGHT ASSEMBLY. ADJUST CHECKED OPERATION. OK.¦ 41818 NO FAULTS, UNABLE TO VERIFY AFTER DME RE-PROGRAMMING. PERFORMS AS DESIGN..¦ 41818 COMPLETED WF96 SERVICE ACTION | Brake Service¦New Tire(s)
170764 | ¦ VEHICLE IS IN NEED OF 4 TIRES/ALIGNMENT, FRONT AND REAR BRAKES. | Brake Service¦New Tire(s)¦Wheel Alignment Service
170764 | ¦ VEHICLE IS IN NEED OF 4 TIRES/ALIGNMENT, FRONT AND REAR BRAKES. | Brake Service¦New Tire(s)¦Wheel Alignment Service
170764 | ¦ VEHICLE IS IN NEED OF 4 TIRES/ALIGNMENT, FRONT AND REAR BRAKES. | Brake Service¦New Tire(s)¦Wheel Alignment Service
170828 | ¦ 15371 Diagnosis system: Read out fault memory; reset maintenance interval Change engine oil and oil filter Underside of vehicle & engine compartment: Visual inspection for damage & leaks Underbody covers: Visual inspection, check that all are securely fastened PDCC: Check fluid level RECOMMENDED MAJOR SERVICE 1700.00 LESS OIL CHANGE WHEN DONE | Major Maintenance Service
170887 | ¦ 47808 Perform requested service 100 Service completed.¦ 47808 Rear tires have cord showing, especially left. 100 Replaced both rear tires..¦ 47808 Needs new release bearing and possible clutch assembly 850 R&R transmission, replace release bearing and clutch assembly. Road test.¦ 47808 Perform requested 300 4 wheel alignment comnpleted | Transmission Service
170894 | ¦ N/C CUSTOMER DECLINED SERVICE.¦ OK OK.¦ N/C CUSTOMER DECLINED MAINTENANCE SERVICE. SEE OSCAR.¦ 2.5HRS REPLACED DRIVER SIDE MIRROR HOUSING, MOTOR, GLASS | Major Maintenance Service
170994 | ¦ 31056 PERFORM MAJOR SERVICE 5.0HRS.¦ 31056 CUSTOMER DECLINED REPAIR | Declined Repair
171104 | ¦ ADVISED CLIENT READY 5 P.M. 1/17/19.¦ 24739 REPLACED FRONT BRAKES AND TEST DROVE.¦ 24739 Left Front: _____ , Right Front:______, Left Rear:______, Right Rear:______.¦ 24739 ADVISED CLIENT WILL NEED TIRES/ALIGNMENT SOON!.¦ 24739 FILLED UP 23+GAL IN ONE SQUEEZE, GAUGE WENT FROM 1/8TH TO 8/8THS. NO FAULTS STORED, ONLY NORMAL OPERATION NOTED MADE VAL | New Tire(s)¦Wheel Alignment Service
171104 | ¦ ADVISED CLIENT READY 5 P.M. 1/17/19.¦ 24739 REPLACED FRONT BRAKES AND TEST DROVE.¦ 24739 Left Front: _____ , Right Front:______, Left Rear:______, Right Rear:______.¦ 24739 ADVISED CLIENT WILL NEED TIRES/ALIGNMENT SOON!.¦ 24739 FILLED UP 23+GAL IN ONE SQUEEZE, GAUGE WENT FROM 1/8TH TO 8/8THS. NO FAULTS STORED, ONLY NORMAL OPERATION NOTED MADE VAL | New Tire(s)¦Wheel Alignment Service
171113 | ¦ 63143 per regulation set fronts to 37psi and rears to 45psi, torque all wheels to factory specifications.¦ 63143 MPI 50 see attached,.¦ 63143 left rear door latch failure 300 replace left rear door lock.¦ RECOMMENDATIONS: BRAKE FLUID SERVICE, 2YR/20K MILE INTERMEDIATE SVC, & FRONT BRAKES HAVE INCO RRECT BRAKE PADS. CLIENT WILL RETURN AT LATER DATE TO REPLACE BRAKES WHEN BRAKE PADS ARE MORE WORN AND READY TO REPLACE. POLISHED SCRATCHES ON RIGHT REAR DOOR AS COURTE SY TO CLIENT-NO CHARGE. | 20,000 Mile Service¦Brake Service
171113 | ¦ 63143 per regulation set fronts to 37psi and rears to 45psi, torque all wheels to factory specifications.¦ 63143 MPI 50 see attached,.¦ 63143 left rear door latch failure 300 replace left rear door lock.¦ RECOMMENDATIONS: BRAKE FLUID SERVICE, 2YR/20K MILE INTERMEDIATE SVC, & FRONT BRAKES HAVE INCO RRECT BRAKE PADS. CLIENT WILL RETURN AT LATER DATE TO REPLACE BRAKES WHEN BRAKE PADS ARE MORE WORN AND READY TO REPLACE. POLISHED SCRATCHES ON RIGHT REAR DOOR AS COURTE SY TO CLIENT-NO CHARGE. | 20,000 Mile Service¦Brake Service
171206 | ¦ 20599 PERFORMED INTERMEDIATE SERVICE AS PER PSMP.¦ 20599 DID NOT PROVIDE WITH LOANER.¦ 20599 PERFORMED MULTI POINT. NEEDS WIPERS CUSTOMER DECLINES.¦ 20599 ORDERED SKI BAG | Wiper Blade Service
171299 | ¦ 42774 VEHICLE HAS BAD TPM SENSORS. CUSTOMER DECLINED REPLACEMENT OF SENSORS..¦ 42774 FOUND BAD OIL LEVEL SENSOR. CUSTOMER DECLINED REPAIR..¦ 42774 VEHICLE NEEDS BRAKES IN ALL 4 CORNERS. CUSTOMER DECLINED REPAIR..¦ 42774 FOUND VEHICLE TO HAVE BAD STEERING ANGLE SENSOR. CUSTOMER DECLINED REPAIR..¦ 42774 VEHICLE FAILS STATE INSPECTION FOR SEVERE TIRE DRY ROT. CUSTOMER DECLINED TIRE REPLACEMENT. | Engine Service¦TPMS Service¦Brake Service¦Steering Service¦New Tire(s)
171299 | ¦ 42774 VEHICLE HAS BAD TPM SENSORS. CUSTOMER DECLINED REPLACEMENT OF SENSORS..¦ 42774 FOUND BAD OIL LEVEL SENSOR. CUSTOMER DECLINED REPAIR..¦ 42774 VEHICLE NEEDS BRAKES IN ALL 4 CORNERS. CUSTOMER DECLINED REPAIR..¦ 42774 FOUND VEHICLE TO HAVE BAD STEERING ANGLE SENSOR. CUSTOMER DECLINED REPAIR..¦ 42774 VEHICLE FAILS STATE INSPECTION FOR SEVERE TIRE DRY ROT. CUSTOMER DECLINED TIRE REPLACEMENT. | Engine Service¦TPMS Service¦Brake Service¦Steering Service¦New Tire(s)
171299 | ¦ 42774 VEHICLE HAS BAD TPM SENSORS. CUSTOMER DECLINED REPLACEMENT OF SENSORS..¦ 42774 FOUND BAD OIL LEVEL SENSOR. CUSTOMER DECLINED REPAIR..¦ 42774 VEHICLE NEEDS BRAKES IN ALL 4 CORNERS. CUSTOMER DECLINED REPAIR..¦ 42774 FOUND VEHICLE TO HAVE BAD STEERING ANGLE SENSOR. CUSTOMER DECLINED REPAIR..¦ 42774 VEHICLE FAILS STATE INSPECTION FOR SEVERE TIRE DRY ROT. CUSTOMER DECLINED TIRE REPLACEMENT. | Engine Service¦TPMS Service¦Brake Service¦Steering Service¦New Tire(s)
171299 | ¦ 42774 VEHICLE HAS BAD TPM SENSORS. CUSTOMER DECLINED REPLACEMENT OF SENSORS..¦ 42774 FOUND BAD OIL LEVEL SENSOR. CUSTOMER DECLINED REPAIR..¦ 42774 VEHICLE NEEDS BRAKES IN ALL 4 CORNERS. CUSTOMER DECLINED REPAIR..¦ 42774 FOUND VEHICLE TO HAVE BAD STEERING ANGLE SENSOR. CUSTOMER DECLINED REPAIR..¦ 42774 VEHICLE FAILS STATE INSPECTION FOR SEVERE TIRE DRY ROT. CUSTOMER DECLINED TIRE REPLACEMENT. | Engine Service¦TPMS Service¦Brake Service¦Steering Service¦New Tire(s)
171299 | ¦ 42774 VEHICLE HAS BAD TPM SENSORS. CUSTOMER DECLINED REPLACEMENT OF SENSORS..¦ 42774 FOUND BAD OIL LEVEL SENSOR. CUSTOMER DECLINED REPAIR..¦ 42774 VEHICLE NEEDS BRAKES IN ALL 4 CORNERS. CUSTOMER DECLINED REPAIR..¦ 42774 FOUND VEHICLE TO HAVE BAD STEERING ANGLE SENSOR. CUSTOMER DECLINED REPAIR..¦ 42774 VEHICLE FAILS STATE INSPECTION FOR SEVERE TIRE DRY ROT. CUSTOMER DECLINED TIRE REPLACEMENT. | Engine Service¦TPMS Service¦Brake Service¦Steering Service¦New Tire(s)
171300 | ¦ 24139 CLIENT STATES PERFORM SUMMER TO WINTER WHEEL SWAP PERFORMED SUMMER TO WINTER WHEEL SWAP AS REQUESTED SUMMER TIRES MEASURED AT 3/32 FRONT LEFT 4/32 RIGHT FRONT 8/32 IN REAR WINTER TIRES MEASURED AT 5/32 FRONT 7/32 REAR SUMMER WHEEL/TIRES STORED IN D3D, FOLLOWING REPAIR TEST DROVE VEHICLE FOUND FAULT STORED IN VEHICLE FOR TIRE PRESSURE MONITOR SENSORS AGED, 433 HZ , RECOMMENDED REPLACEMENT CLIENT AWARE THAT TIRE PRESSURE LIGHT WILL STAY ACTIVE, DECLINED SENSORS AT THIS TIME. | TPMS Service
171303 | ¦ 36947 PERFORMED VISUAL INSPECTION..¦ 36946 PERFORMED OIL CHANGE SERVICE. CUSTOMER DECLINED MANUFACTURER RECOMMENDED 30K SERVICE. ROAD TESTED. RESET SERVICE LIGHT WITH PIWIS TESTER. | 30,000 Mile Service
171311 | ¦ 38455 SET TIRE PRESSURE AND RESET TPMS SYSTEM. 37PSI FRONT 46PSI REAR.¦ 38455 PERFORMED 4 YEAR/40K SERVICE. REPLACED ENGINE OIL AND OIL FILTER. REPLACED ENGINE SPARK PLUGS. REPLACED CABIN AIR FILTER. TOPPED OFF FLUIDS. PERFORMED VAL AND RESET SERVICE REMINDER. ***TECH FOUND REAR TIRES WORN TO 5/32. TECH RECOMMENDS REPLACE REAR TIRES. TECH FOUND FRONT BRAKES AT 4MM. TECH RECOMMENDS REPLACE FRONT BRAKES. *** -COST TO REPLACE FRONT BRAKES($1640.00) -COST TO REPLACE TWO REAR TIRES($970.00) - CUSTOMER DECLINED REPAIRS AT THIS TIME..¦ XTIME WEB APPT CREATED 2019-01-14 06:19:04AM TA KEN BY | Brake Service¦New Tire(s)
171311 | ¦ 38455 SET TIRE PRESSURE AND RESET TPMS SYSTEM. 37PSI FRONT 46PSI REAR.¦ 38455 PERFORMED 4 YEAR/40K SERVICE. REPLACED ENGINE OIL AND OIL FILTER. REPLACED ENGINE SPARK PLUGS. REPLACED CABIN AIR FILTER. TOPPED OFF FLUIDS. PERFORMED VAL AND RESET SERVICE REMINDER. ***TECH FOUND REAR TIRES WORN TO 5/32. TECH RECOMMENDS REPLACE REAR TIRES. TECH FOUND FRONT BRAKES AT 4MM. TECH RECOMMENDS REPLACE FRONT BRAKES. *** -COST TO REPLACE FRONT BRAKES($1640.00) -COST TO REPLACE TWO REAR TIRES($970.00) - CUSTOMER DECLINED REPAIRS AT THIS TIME..¦ XTIME WEB APPT CREATED 2019-01-14 06:19:04AM TA KEN BY | Brake Service¦New Tire(s)
171338 | ¦ 67011 100 Checked out, needs wipers, oil change, brake flush, rear brakes, rear tires and there is an oil leak at bell housing. | Brake Service¦New Tire(s)¦Oil &amp; Filter Change¦Oil/Fluid Leak Repair¦Wiper Blade Service
171338 | ¦ 67011 100 Checked out, needs wipers, oil change, brake flush, rear brakes, rear tires and there is an oil leak at bell housing. | Brake Service¦New Tire(s)¦Oil &amp; Filter Change¦Oil/Fluid Leak Repair¦Wiper Blade Service
171338 | ¦ 67011 100 Checked out, needs wipers, oil change, brake flush, rear brakes, rear tires and there is an oil leak at bell housing. | Brake Service¦New Tire(s)¦Oil &amp; Filter Change¦Oil/Fluid Leak Repair¦Wiper Blade Service
171338 | ¦ 67011 100 Checked out, needs wipers, oil change, brake flush, rear brakes, rear tires and there is an oil leak at bell housing. | Brake Service¦New Tire(s)¦Oil &amp; Filter Change¦Oil/Fluid Leak Repair¦Wiper Blade Service
171338 | ¦ 67011 100 Checked out, needs wipers, oil change, brake flush, rear brakes, rear tires and there is an oil leak at bell housing. | Brake Service¦New Tire(s)¦Oil &amp; Filter Change¦Oil/Fluid Leak Repair¦Wiper Blade Service
171349 | ¦ 56106 needs sensors.¦ 56106 R&R both glass and replace roof assembly and teach roof | TPMS Service
171417 | ¦ 54541 RECOMMEND REPLACEMENT OF RIGHT REAR TIRE.¦ 54541 800 FAULTS STORED FOR LEAN CONDITION. FOUND VACUUM LEAK FROM OIL SEPARATOR. REMOVE AND REINSTALLED INTAKE MANIDOL WITH FUEL RAIL. REMOVE AND REPLACED VALVE COVER WITH INTEGRATED OIL SEPARATOR. CLEARED FAULTS, ROAD TEST, CHECKED OPERATION, OPERATING AS DESIGNED..¦ 54541 300 ****** 20,000 Mile / 2 Year Maintenance (w/ Brake Fluid Renewal) ******** (Includes: Oil and filter change, topped off fluids, adjust tire pressure, Pollen filter change, brake flush, Cleaned drains of debris, checked all Interior and Exterior functions. Reset Service reminder).¦ 54541 100 PERFORMED BRAKE FLUID FLUSH.¦ 54541 Left Front: _____ , Right Front:______, Left Rear:______, Right Rear:______ | New Tire(s)
171441 | ¦ 59920 AS PER RO 50 PERFORMED MPI. SEE X TIME FOR SPECS.¦ RECOMMENDATIONS: 4 TIRE PRESSURE SENSORS NEED TO BE REPLACED, ALSO ADVISED CLIENT WILL NEED TO REPLACE FRONT BRAKES SOON-3mm REMAINING & WARNING LIGHT WILL APPEAR SOON THAT BRAKES NEED ED, REAR AT 4mm & WILL REQUIRE REPLACEMENT IN NEXT 4-5K MILES, WILL NEED TIRES SOON AS THEY ARE BETWEEN 3-4mm REMAINING. CLIENT DECLINED ANY FURTHER REPAIRS AT THIS TIME..¦ 59920 TPMS SENSOR FOUND BATTERY LIFE ZERO ON RIGHT REAR TPMS SENSORS. ALL OTHERS DEFAULTED TO 120. FOUND ACTIVE FAULTS 800303 802402. CAR NEES ALL FOUR SENSORS. CLIENT DECLINED REPAIRS AT THIS TIME..¦ 59920 REQUIRED SET TIRE PRESSURE 36 38 PSI. PERFORMED WHEEL TORQUE AS PER FACTORY SPECS.¦ 59920 NO FAULTS FOUND TEST DROVE CAR. FELT TIRE SCRUB WHEN IN MAX OUT POSITION GOING BACKWARDS. FOUND OPERATION TO BE AS DESIGNED AT THIS TIME. | New Tire(s)
171468 | ¦ 6166 LOF, USED SYNTHETIC OIL. RESET OIL SERVICE LIGHT..¦ 6166 FLUSHED THE BRAKE SYSTEM WITH NEW FLUID..¦ RECOMMEND THE MAJOR MAINTENANCE FOR VEHICLE(POL LEN FILTER, ENGINE AIR FILTERS, SPARK PLUGS, PD K FLUID CHANGE). RECOMMEND FRONT WIPER BLADES. RECOMMEND 3 NEW TIRES..¦ 6166 PERFORMED PORSCHE MULTI POINT INSPECTION. RECOMMEND REPLACE BOTH FRONT TIRES AND THE RR TIRE DUE TO AGE PER PORSCHE. RECOMMEND REPLACE STREAKING WIPER BLADES. | Air Filter Service¦New Tire(s)¦Spark Plugs¦Wiper Blade Service
171468 | ¦ 6166 LOF, USED SYNTHETIC OIL. RESET OIL SERVICE LIGHT..¦ 6166 FLUSHED THE BRAKE SYSTEM WITH NEW FLUID..¦ RECOMMEND THE MAJOR MAINTENANCE FOR VEHICLE(POL LEN FILTER, ENGINE AIR FILTERS, SPARK PLUGS, PD K FLUID CHANGE). RECOMMEND FRONT WIPER BLADES. RECOMMEND 3 NEW TIRES..¦ 6166 PERFORMED PORSCHE MULTI POINT INSPECTION. RECOMMEND REPLACE BOTH FRONT TIRES AND THE RR TIRE DUE TO AGE PER PORSCHE. RECOMMEND REPLACE STREAKING WIPER BLADES. | Air Filter Service¦New Tire(s)¦Spark Plugs¦Wiper Blade Service
171468 | ¦ 6166 LOF, USED SYNTHETIC OIL. RESET OIL SERVICE LIGHT..¦ 6166 FLUSHED THE BRAKE SYSTEM WITH NEW FLUID..¦ RECOMMEND THE MAJOR MAINTENANCE FOR VEHICLE(POL LEN FILTER, ENGINE AIR FILTERS, SPARK PLUGS, PD K FLUID CHANGE). RECOMMEND FRONT WIPER BLADES. RECOMMEND 3 NEW TIRES..¦ 6166 PERFORMED PORSCHE MULTI POINT INSPECTION. RECOMMEND REPLACE BOTH FRONT TIRES AND THE RR TIRE DUE TO AGE PER PORSCHE. RECOMMEND REPLACE STREAKING WIPER BLADES. | Air Filter Service¦New Tire(s)¦Spark Plugs¦Wiper Blade Service
171468 | ¦ 6166 LOF, USED SYNTHETIC OIL. RESET OIL SERVICE LIGHT..¦ 6166 FLUSHED THE BRAKE SYSTEM WITH NEW FLUID..¦ RECOMMEND THE MAJOR MAINTENANCE FOR VEHICLE(POL LEN FILTER, ENGINE AIR FILTERS, SPARK PLUGS, PD K FLUID CHANGE). RECOMMEND FRONT WIPER BLADES. RECOMMEND 3 NEW TIRES..¦ 6166 PERFORMED PORSCHE MULTI POINT INSPECTION. RECOMMEND REPLACE BOTH FRONT TIRES AND THE RR TIRE DUE TO AGE PER PORSCHE. RECOMMEND REPLACE STREAKING WIPER BLADES. | Air Filter Service¦New Tire(s)¦Spark Plugs¦Wiper Blade Service
171503 | ¦ 24974 MPI COMPLETED VEHICLE INSPECTION FOUND THE FOLLOWING TREAD DEPTH FRONT=7/32 REAR=7/32 FRONT BRAKES=7MM REAR=\\6MM. DOT FROM 2013 REC FOUR NEW TIRES FOUND TMPS SENSOR BATTERY LIFE LOW 7MONTHS REC REPLACING ALL FOUR SENSORS SOON.¦ 24974 BFF 150 PERFORMED BRAKE FLUSH. REMOVED FLUID FROM RESERVOIR. ADDED NEW FLUID. PRESSURE BLEED FLUID FROM CALIPERS, TOPPED OFF RESERVOIR LEVEL. PERFORMED TEST DRIVE.¦ 24974 RADAR 200 MOUNTED BRACKET ON REAR MIRROR AND INSTALLED RADAR DETECTOR TO VEHICLE.¦ 24974 8YR PERFORMED MAJOR SERVICE AS PER FACTORY SPECS. CHANGED MOTOR OIL AND FILTER. REPLACED OIL DRAIN PLUG AND FILTER HOUSING O-RING. REMOVED REAR BUMPER ASSEMBLY FOR ACCESS TO AIR BOX ASSEMBLY. CLEANED AND REPLACED FILTER ELEMENTS. REMOVED PASSENGER SIDE LOWER TRIM FOR ACCESS AND REPLACED POLLEN FILTER. APPLIED OZIUM TO FILTER ELEMENT. REMOVED UNDER HOOD TRIM AND REPLACED PRIMARY FILTER. REMOVED HEAT SHIELD AND IGNITION COILS AND REPLACED ALL SIX SPARK PLUGS. CHECKED AND TOPPED OFF WASHER BRAKE COOLANT AND POWER STEERING FLUIDS. RESET SERVICE INDICATOR USING PIWIS III. VERIFIED OIL LEVEL AND TEST DROVE CAR. OPERATION TO FACTORY SPECS AT THIS TIME.¦ NO WARRANTY ON RADAR DETECTOR DUE TO AFTERMARKE T PART | New Tire(s)¦TPMS Service
171503 | ¦ 24974 MPI COMPLETED VEHICLE INSPECTION FOUND THE FOLLOWING TREAD DEPTH FRONT=7/32 REAR=7/32 FRONT BRAKES=7MM REAR=\\6MM. DOT FROM 2013 REC FOUR NEW TIRES FOUND TMPS SENSOR BATTERY LIFE LOW 7MONTHS REC REPLACING ALL FOUR SENSORS SOON.¦ 24974 BFF 150 PERFORMED BRAKE FLUSH. REMOVED FLUID FROM RESERVOIR. ADDED NEW FLUID. PRESSURE BLEED FLUID FROM CALIPERS, TOPPED OFF RESERVOIR LEVEL. PERFORMED TEST DRIVE.¦ 24974 RADAR 200 MOUNTED BRACKET ON REAR MIRROR AND INSTALLED RADAR DETECTOR TO VEHICLE.¦ 24974 8YR PERFORMED MAJOR SERVICE AS PER FACTORY SPECS. CHANGED MOTOR OIL AND FILTER. REPLACED OIL DRAIN PLUG AND FILTER HOUSING O-RING. REMOVED REAR BUMPER ASSEMBLY FOR ACCESS TO AIR BOX ASSEMBLY. CLEANED AND REPLACED FILTER ELEMENTS. REMOVED PASSENGER SIDE LOWER TRIM FOR ACCESS AND REPLACED POLLEN FILTER. APPLIED OZIUM TO FILTER ELEMENT. REMOVED UNDER HOOD TRIM AND REPLACED PRIMARY FILTER. REMOVED HEAT SHIELD AND IGNITION COILS AND REPLACED ALL SIX SPARK PLUGS. CHECKED AND TOPPED OFF WASHER BRAKE COOLANT AND POWER STEERING FLUIDS. RESET SERVICE INDICATOR USING PIWIS III. VERIFIED OIL LEVEL AND TEST DROVE CAR. OPERATION TO FACTORY SPECS AT THIS TIME.¦ NO WARRANTY ON RADAR DETECTOR DUE TO AFTERMARKE T PART | New Tire(s)¦TPMS Service
171531 | ¦ 15561 PERFORMED PSMP 2 CHANGED OIL AND FILTER. REPLACED BRAKE FLUID. REPLACED CABIN AIR FILTER. REMOVED DEBRIS AND FOREIGN MATERIAL FROM COWL, DRAINS, AND RADIATOR AREA. LUBED ALL SEALS. TOPPED OFF ALL FLUIDS. RESET SERVICE INTERVAL. TEST DROVE. Ok.¦ 1.23 DONE PU 1.23.¦ 15561 RECOMMEND TIRE REPLACEMENT | New Tire(s)
171547 | ¦ 86814 PORSCHE LOANER VEHICLE SUPPLIED LOANER STOCK # JLB16454..¦ 86814 AT THIS TIME THERE IS NOTHING TO BE ABLE TO ZIP TIE THE BUMPER TOO. BUMPER IS CRACKED AND THE UNDER BODY SHIELD IS TORN OFF. BUMPER NEEDS TO BE REPLACED AT THIS TIME..¦ 86814 REPLACED ELV CU CODED SYSTEM | Body Repair
171551 | ¦ Right front fender liner spoiler damaged. Replaced Right front wheel liner spoiler..¦ Old version of software in PASM module. Installed updated software in PASM module. Will improve operation and prevent false fault entry during cold conditions..¦ Brake reservoir cap is missing. Ordered replacement and installed. Advised customer to bleed brakes. Customer declined..¦ Front tires are worn out. Mount and balance 2 new tires. Reset tire pressure monitoring. | Brake Service
171569 | ¦ 20539 FAULTY BATTERY BATTERY REPLACED.¦ 20539 INSPECTION COMPLETED NEEDS TIRES, ALIGNMENT.¦ 20539 AS PER MAINT SCHEDULE 400 20K SERVICE COMPLETED.¦ 20539 REQUIRED F32 R39.¦ 20539 CAMPAIGN 17 STICKERS REPLACED.¦ 20539 CAMPAIGN 63 POWER STEERING RE-PROGRAMMED.¦ 20539 CAMPAIGN 17 FLAP IS OK.¦ four tires worn alignment recommended | New Tire(s)¦Wheel Alignment Service
171569 | ¦ 20539 FAULTY BATTERY BATTERY REPLACED.¦ 20539 INSPECTION COMPLETED NEEDS TIRES, ALIGNMENT.¦ 20539 AS PER MAINT SCHEDULE 400 20K SERVICE COMPLETED.¦ 20539 REQUIRED F32 R39.¦ 20539 CAMPAIGN 17 STICKERS REPLACED.¦ 20539 CAMPAIGN 63 POWER STEERING RE-PROGRAMMED.¦ 20539 CAMPAIGN 17 FLAP IS OK.¦ four tires worn alignment recommended | New Tire(s)¦Wheel Alignment Service
171589 | ¦ 95460 Front tires 5.9mm 5.6mm Rear tires 5.8mm 5.7mm Tire pressure before: 26psi 27psi Rear 29psi 22psi. Set tire pressure to manufactures specification (26psi, 28psi)..¦ 95460 Verified short circuit, fuses 3 and 4 blown. Fuses were replaced with higher amperage fuse and found wires burned. Found rodent nests inside vehicle, which could possibly be the cause. Found questionable wiring at rear tail light area. Found park lamps, high beams, turn signals, license plate lights, interior lights, and back-up lights are not working. Need to find a wiring schematic for this vehicle. After following schematic, circuit on fuse 4 (8amp) is split into two legs. One leg goes to the wiper switch, the other goes to 3 separate interior lights. Replace blown fuse and attach only one leg (wiper switch) to circuit. Fuse remains good and wipers now operate. Attach second leg and fuse blows immediately. Remove all three interior lights and allow to hang by the wires. Replace fuse and it remained good. All interior lights are operational at this time. Left rear is very dim. Found a 12v bulb where 6v should be. Install correct 6v bulb in left rear interior light, operation now normal. Installed interior lights and no short circuit is present at this time. Installed correct amperage fuse in slot #3 for auxiliary power source..¦ 95460 Unable to locate fuel leak at this time. Will inspect later when vehicle is in more of a driveable state. Found fuel leak at Tee fitting of supply hose to carburetors. Fuel hose is 8mm And Tee fitting is 6mm, need 8mm Tee. Remove fuel supply hoses, install 8mm Tee in place of 6mm Tee. Reinstall hoses and verify fuel leak is repaired..¦ 95460 Complete Niello Porsche Multi-Point Inspection. Front tires 5.9mm 5.6mm Rear tires 5.8mm 5.7mm Front brakes 8.0mm Rear brakes 7.5mm total brake pad remaining. Found the following concerns during inspection: Found left rear window seal is cut and is hanging down; Recommend replace left rear window seal. Found park lamps, high beams, turn signals, license plate lights, and interior lights are not working; Recommend diagnose and repair vehicle lighting. Found right side carburetor opens before the left side; Recommend sync carbs and linkage. Found generator belt is loose; Recommend adjust belt tension. Found brake pedal is soft; Recommend flush/bleed brake system. Found two separate rodent nests in vehicle; Recommend clean rodent nests and inspect for damage. | Brake Service¦Belt Service¦Engine Service
171589 | ¦ 95460 Front tires 5.9mm 5.6mm Rear tires 5.8mm 5.7mm Tire pressure before: 26psi 27psi Rear 29psi 22psi. Set tire pressure to manufactures specification (26psi, 28psi)..¦ 95460 Verified short circuit, fuses 3 and 4 blown. Fuses were replaced with higher amperage fuse and found wires burned. Found rodent nests inside vehicle, which could possibly be the cause. Found questionable wiring at rear tail light area. Found park lamps, high beams, turn signals, license plate lights, interior lights, and back-up lights are not working. Need to find a wiring schematic for this vehicle. After following schematic, circuit on fuse 4 (8amp) is split into two legs. One leg goes to the wiper switch, the other goes to 3 separate interior lights. Replace blown fuse and attach only one leg (wiper switch) to circuit. Fuse remains good and wipers now operate. Attach second leg and fuse blows immediately. Remove all three interior lights and allow to hang by the wires. Replace fuse and it remained good. All interior lights are operational at this time. Left rear is very dim. Found a 12v bulb where 6v should be. Install correct 6v bulb in left rear interior light, operation now normal. Installed interior lights and no short circuit is present at this time. Installed correct amperage fuse in slot #3 for auxiliary power source..¦ 95460 Unable to locate fuel leak at this time. Will inspect later when vehicle is in more of a driveable state. Found fuel leak at Tee fitting of supply hose to carburetors. Fuel hose is 8mm And Tee fitting is 6mm, need 8mm Tee. Remove fuel supply hoses, install 8mm Tee in place of 6mm Tee. Reinstall hoses and verify fuel leak is repaired..¦ 95460 Complete Niello Porsche Multi-Point Inspection. Front tires 5.9mm 5.6mm Rear tires 5.8mm 5.7mm Front brakes 8.0mm Rear brakes 7.5mm total brake pad remaining. Found the following concerns during inspection: Found left rear window seal is cut and is hanging down; Recommend replace left rear window seal. Found park lamps, high beams, turn signals, license plate lights, and interior lights are not working; Recommend diagnose and repair vehicle lighting. Found right side carburetor opens before the left side; Recommend sync carbs and linkage. Found generator belt is loose; Recommend adjust belt tension. Found brake pedal is soft; Recommend flush/bleed brake system. Found two separate rodent nests in vehicle; Recommend clean rodent nests and inspect for damage. | Brake Service¦Belt Service¦Engine Service
171589 | ¦ 95460 Front tires 5.9mm 5.6mm Rear tires 5.8mm 5.7mm Tire pressure before: 26psi 27psi Rear 29psi 22psi. Set tire pressure to manufactures specification (26psi, 28psi)..¦ 95460 Verified short circuit, fuses 3 and 4 blown. Fuses were replaced with higher amperage fuse and found wires burned. Found rodent nests inside vehicle, which could possibly be the cause. Found questionable wiring at rear tail light area. Found park lamps, high beams, turn signals, license plate lights, interior lights, and back-up lights are not working. Need to find a wiring schematic for this vehicle. After following schematic, circuit on fuse 4 (8amp) is split into two legs. One leg goes to the wiper switch, the other goes to 3 separate interior lights. Replace blown fuse and attach only one leg (wiper switch) to circuit. Fuse remains good and wipers now operate. Attach second leg and fuse blows immediately. Remove all three interior lights and allow to hang by the wires. Replace fuse and it remained good. All interior lights are operational at this time. Left rear is very dim. Found a 12v bulb where 6v should be. Install correct 6v bulb in left rear interior light, operation now normal. Installed interior lights and no short circuit is present at this time. Installed correct amperage fuse in slot #3 for auxiliary power source..¦ 95460 Unable to locate fuel leak at this time. Will inspect later when vehicle is in more of a driveable state. Found fuel leak at Tee fitting of supply hose to carburetors. Fuel hose is 8mm And Tee fitting is 6mm, need 8mm Tee. Remove fuel supply hoses, install 8mm Tee in place of 6mm Tee. Reinstall hoses and verify fuel leak is repaired..¦ 95460 Complete Niello Porsche Multi-Point Inspection. Front tires 5.9mm 5.6mm Rear tires 5.8mm 5.7mm Front brakes 8.0mm Rear brakes 7.5mm total brake pad remaining. Found the following concerns during inspection: Found left rear window seal is cut and is hanging down; Recommend replace left rear window seal. Found park lamps, high beams, turn signals, license plate lights, and interior lights are not working; Recommend diagnose and repair vehicle lighting. Found right side carburetor opens before the left side; Recommend sync carbs and linkage. Found generator belt is loose; Recommend adjust belt tension. Found brake pedal is soft; Recommend flush/bleed brake system. Found two separate rodent nests in vehicle; Recommend clean rodent nests and inspect for damage. | Brake Service¦Belt Service¦Engine Service
171683 | ¦ HORN VERY WEAK. RECOMMEND REPLACING BOTH HORNS WITH UPDATED PARTS AND HARNESSES. ((PARTS QUOTE BOTH HORNS AND HARNESSES.)).¦ 58810 60,000 MILE SERVICE DUE. PERFORM 60,000 MILE INTERMEDIATE SERVICE. DRAIN ENGINE OIL, REPLACE OIL FILTER, FILTER HOUSING O RING, DRAIN PLUG AND CRUSH RING. DRAIN TRANSMISSION FLUID. FILL IN ENGINE OIL AND BG OIL CONDITIONER AND SET OIL LEVEL TO PORSCHE SPECIFICATION USING TESTER. FILL IN TRANSMISSION FLUID AND SET LEVEL USING TESTER. REPLACE SPARK PLUGS. ADD BG FUEL SYSTEM CLEANER AND ETHANOL TREATMENT TO FUEL TANK. REPLACE WINDSHIELD WIPER BLADES, AND FILL WASHER RESERVOIR WITH WASHER SOLUTION. REMOVE OLD CABIN FILTER, TREAT A/C VENT SYSTEM WITH FRIGI-FRESH, AND INSTALL NEW CABIN FILTER. CLEAN AND MODIFY COWL DRAINS TREAT ALL DOOR AND LID SEALS WITH RUBBER CARE, AND LUBE ALL HINGES AND LATCHES. INSPECT WHEELS AND TIRES, BRAKE SYSTEM, SUSPENSION COMPONENTS, DRIVE AXLES AND SHAFTS, INSPECT UNDERBODY FOR LEAKS OR DAMAGE. INSPECT LIGHTING AND ELECTRICAL COMPONENTS. RESET INTERMEDIATE AND OIL SERVICE INTERVAL IN INSTRUMENT CLUSTER. ROAD TEST, OK..¦ SPOILER INOPERATIVE, FAULTS FOR DRIVE MOTOR. RECOMMEND ADDITIONAL TIME TO DIAGNOSE SPOILER..¦ FRONT TIRES WEARING OUTSIDE EDGES. ALIGNMENT REQUIRED FOR LOWER CONTROL ARM REPAIRS..¦ QUOTE TO REPLACE UPPER CONTROL ARMS IF BUSHINGS ARE FOUND DAMAGED DURING LOWER CONTROL ARM REPAIR. ((PARTS QUOTE UPPER CONTROL ARMS AND HARDWARE.)).¦ 58810 MPI PERFORM MPI. RECOMMENDED HORNS, HEADLAMP WASHER, LOWER CONTROL ARMS, SPOILER DIAGNOSIS, AND ALIGNMENT. | Wheel Alignment Service
171697 | ¦ Service - 40,000 Miles. MAJOR SERVICE DUE 2/5/19 PER IN SERVICE DATE, CLUSTER APPEARS TO HAVE HAD MAINTENANCE SCHEDULE ALTERED. RECOMMEND 40K SERVICE DUE NEXT MONTH IN LIEU OF 20K SERVICE PAST DUE BY TIME/MILEAGE.¦ 23384 LF TPM SENSOR INTERMITTENT FUNCTION VERIFIED CUSTOMER CONCERN, FOUND TPM LIGHT ILLUMINATED AND REDUCED TPM FUNCTION WARNING ON IN CLUSTER. ROAD TESTED VEHICLE AND ATTEMPTED TO RELEARN TPM AND FOUND SENSORS EVENTUALLY LEARNED BUT IN A MUCH LONGER DURATION THAN A KNOWN GOOD VEHICLE. RETURNED TO WORKSHOP AND INTERROGATED FAULT MEMORY, FOUND INACTIVE FAULT STORED FOR LF TPM SENSOR LIMITED FUNCTION. REMOVED LF WHEEL, REMOVED LF TIRE AND INSPECTED TPM SENSORS. SENSOR DOES NOT APPEAR TO HAVE BEEN IMPACTED OR CONTAMINATED. REMOVED AND REPLACED TPM SENSOR AND STEM, MOUNTED AND ROAD FORCE BALANCED LF TIRE AND INSTALLED ONTO VEHICLE. TORQUED WHEELS TO SPEC, SET TIRE PRESSURES, RESET TPM AND PERFORMED ROAD TEST. TPM SENSORS LEARNED IN SHORT LOOP AND FAULTS DID NOT RETURN. PRODUCED AND SENT AFTER VAL. WHEEL LOCK STOWED IN CENTER CONSOLE. REINSTALLED INTO CORRECT LOCATION IN REAR LUGGAGE COMPARTMENT RIGHT SIDE ACCESS PANEL. | 40,000 Mile Service
171721 | ¦ 104518 vehicle needs tires and 4wa | New Tire(s)
171771 | ¦ 40665 PERFORMED MULTIPOINT INSPECTION, REC. ALIGNMENT, WIPERS, CUSTOMER DECLINED.¦ 40665 PERFORMED PSMP SERVICE, 40K. MAJOR.¦ 40665 FAILED, REC. ALIGNMENT, CUSTOMER DECLINED.¦ 40665 UNIT 122, WP1AA2A57JLB10985, CP - 5.¦ 40665 VERIFIED CUSTOMER CONCERN, FOUND BATTERY VOLTAGE LOW, REPLACED KEY BATTERY | Wheel Alignment Service¦Wiper Blade Service
171771 | ¦ 40665 PERFORMED MULTIPOINT INSPECTION, REC. ALIGNMENT, WIPERS, CUSTOMER DECLINED.¦ 40665 PERFORMED PSMP SERVICE, 40K. MAJOR.¦ 40665 FAILED, REC. ALIGNMENT, CUSTOMER DECLINED.¦ 40665 UNIT 122, WP1AA2A57JLB10985, CP - 5.¦ 40665 VERIFIED CUSTOMER CONCERN, FOUND BATTERY VOLTAGE LOW, REPLACED KEY BATTERY | Wheel Alignment Service¦Wiper Blade Service
171776 | ¦ FYI FYI.¦ MPI MPI: REC. BATTERY IF NEVER REPLACED. REC. FOUR TIRES AND WHEEL ALIGNMENT.¦ THERMOSTAT AND SENSOR DEFECTIVE VERIFIED CUSTOMER CONCERN. VEHICLE COOLANT MALFUNCTION ILLUMINATED AND PRESENT AT THIS TIME. PERFORMED THERMAL MANAGEMENT TEST AND VERIFIED THERMOSTAT AND COOLANT TEMP SENSOR DEFECTIVE. REPLACED THERMOSTAT AND COOLANT TEMP SENSOR | New Tire(s)¦Wheel Alignment Service
171776 | ¦ FYI FYI.¦ MPI MPI: REC. BATTERY IF NEVER REPLACED. REC. FOUR TIRES AND WHEEL ALIGNMENT.¦ THERMOSTAT AND SENSOR DEFECTIVE VERIFIED CUSTOMER CONCERN. VEHICLE COOLANT MALFUNCTION ILLUMINATED AND PRESENT AT THIS TIME. PERFORMED THERMAL MANAGEMENT TEST AND VERIFIED THERMOSTAT AND COOLANT TEMP SENSOR DEFECTIVE. REPLACED THERMOSTAT AND COOLANT TEMP SENSOR | New Tire(s)¦Wheel Alignment Service
171859 | ¦ 41807 CUSTOMER REQUEST PERFORMED INSPECTION.¦ 41807 FOUND FRONT BRAKES WORN REQUIRES NEW FRONT BRAKE JOB.CUSTOMER DECLINED $1976 PLUS TAX | Brake Service
171893 | ¦ 35443 FOUND FAULTS FOR BOTH REAR TAIL LIGHTS. AS PER ATI 1816 WILL NEED TO START WITH REPLACEMENT OF OUTER TAIL LIGHTS. CUSTOMER DECLINED REPAIRS..¦ 35443 FOUND TRANSFER CASE SLIPPING. CHECKED FAULTS AND COMPLETED VAL. FOUND NO FAULTS. CHECKED PART NUMBER OF TRANSFER CASE AND CONTROL UNIT FOUND OK. COMPLETED PROGRAMMING AS PER TSB 3995 84/17. ROAD TESTED VEHICLE AND FOUND STILL SLIPPING. DISCONNECTED CONTROL UNIT AND ROAD TESTED OK. DRAIN TRANSFER CASE FLUID AND FOUND BURNT. REMOVED CENTER COVER, EXHAUST, REAR CARDAN SHAFT AND TRANSFER CASE. REPLACED TRANSFER CASE AND INSTALLED NEW DAMPENER. INSTALLED TRANSFER CASE AND ALL REMOVED PARTS. COMPLETED PROGRAMMING AND CODING. CLEARED CODES. ROAD TESTED VEHICLE OK | Declined Repair
171895 | ¦ 64185 PERFORMED BRAKE FLUID FLUSH AS PER PORSCHE WORKSHOP MANUAL INSTRUCTIONS. BRAKE HYDRAULIC SYSTEM WAS BLED AND RENEWED WITH NEW OEM BRAKE FLUID..¦ 64185 CLIENT REQUEST YEARLY SERVICE. DRAINED AND REFILLED ENGINE OIL WITH MOBIL 1 0W-40 FULL SYNTHETIC OIL AND REPLACED FILTER, REPLACE POLLEN FILTER, ADDED FUEL ADDITIVE. CLEAN OUT AIR INTAKES AND WATER DRAINS. INSPECT POSSIBLE FAULT CODES IN CONTROL UNITS (NONE AT THIS TIME), RE-SECURED UNDER-BODY PANELS, ADJUST FLUID LEVELS TO FACTORY LEVELS, ADJUST TIRE AIR PRESSURES TO FACTORY SETTINGS, PERFORM VISUAL INSPECTION OF FRONT AND REAR SUSPENSION COMPONENTS (ALL OKAY), FRONT BRAKE PADS AT 7MM REMAINING, REAR BRAKE PADS AT 6MM REMAINING. FRONT LEFT TIRE HAS 4.7MM OF TREAD REMAINING, FRONT RIGHT TIRE HAS 4.4MM OF TREAD REMAINING. REAR LEFT TIRE HAS 4.1MM OF TREAD REMAINING. REAR RIGHT TIRE HAS 5.8MM OF TREAD REMAINING. PERFORM INSPECTION OF ENGINE COMPARTMENT AREA INCLUDING BELTS, HOSE, SEALS AND GASKETS (NO LEAKS AT THIS TIME). FUNCTION CHECK INTERIOR CABIN LIGHTS, EXTERIOR LIGHTING (ALL FUNCTIONING AS DESIGNED). RESET SERVICE INDICATOR. ROAD TEST. RECOMMEND TO REPLACE ALL FOUR TIRES AS THEY ARE ALL MISMATCHED AND NOT N-RATED. LEFT FRONT, RIGHT FRONT AND LEFT REAR TIRES ALL HAVE WORN OUT SHOULDERS. RECOMMEND ALIGNMENT AFTER REPLACEMENT OF THE TIRES..¦ RECOMMEND 4 TIRES DUE TO EDGE AND MISMATCHED NO T N RATED TIRES $1553 AND ALIGNMENT $359, CLIEN T HAS BEEN ADVISED AND DECLINED ALL AT THIS TIM E.¦ 64185 SET FRONT TIRE PRESSURES TO 37PSI. SET REAR TIRE PRESSURES TO 44PSI..¦ 64185 REPLACED BOTH WINDSHIELD WIPERS AND REAR WINDOW WIPER WITH NEW OEM WIPERS. | New Tire(s)¦Wheel Alignment Service
171895 | ¦ 64185 PERFORMED BRAKE FLUID FLUSH AS PER PORSCHE WORKSHOP MANUAL INSTRUCTIONS. BRAKE HYDRAULIC SYSTEM WAS BLED AND RENEWED WITH NEW OEM BRAKE FLUID..¦ 64185 CLIENT REQUEST YEARLY SERVICE. DRAINED AND REFILLED ENGINE OIL WITH MOBIL 1 0W-40 FULL SYNTHETIC OIL AND REPLACED FILTER, REPLACE POLLEN FILTER, ADDED FUEL ADDITIVE. CLEAN OUT AIR INTAKES AND WATER DRAINS. INSPECT POSSIBLE FAULT CODES IN CONTROL UNITS (NONE AT THIS TIME), RE-SECURED UNDER-BODY PANELS, ADJUST FLUID LEVELS TO FACTORY LEVELS, ADJUST TIRE AIR PRESSURES TO FACTORY SETTINGS, PERFORM VISUAL INSPECTION OF FRONT AND REAR SUSPENSION COMPONENTS (ALL OKAY), FRONT BRAKE PADS AT 7MM REMAINING, REAR BRAKE PADS AT 6MM REMAINING. FRONT LEFT TIRE HAS 4.7MM OF TREAD REMAINING, FRONT RIGHT TIRE HAS 4.4MM OF TREAD REMAINING. REAR LEFT TIRE HAS 4.1MM OF TREAD REMAINING. REAR RIGHT TIRE HAS 5.8MM OF TREAD REMAINING. PERFORM INSPECTION OF ENGINE COMPARTMENT AREA INCLUDING BELTS, HOSE, SEALS AND GASKETS (NO LEAKS AT THIS TIME). FUNCTION CHECK INTERIOR CABIN LIGHTS, EXTERIOR LIGHTING (ALL FUNCTIONING AS DESIGNED). RESET SERVICE INDICATOR. ROAD TEST. RECOMMEND TO REPLACE ALL FOUR TIRES AS THEY ARE ALL MISMATCHED AND NOT N-RATED. LEFT FRONT, RIGHT FRONT AND LEFT REAR TIRES ALL HAVE WORN OUT SHOULDERS. RECOMMEND ALIGNMENT AFTER REPLACEMENT OF THE TIRES..¦ RECOMMEND 4 TIRES DUE TO EDGE AND MISMATCHED NO T N RATED TIRES $1553 AND ALIGNMENT $359, CLIEN T HAS BEEN ADVISED AND DECLINED ALL AT THIS TIM E.¦ 64185 SET FRONT TIRE PRESSURES TO 37PSI. SET REAR TIRE PRESSURES TO 44PSI..¦ 64185 REPLACED BOTH WINDSHIELD WIPERS AND REAR WINDOW WIPER WITH NEW OEM WIPERS. | New Tire(s)¦Wheel Alignment Service
171975 | ¦ 45094 DONE.¦ 45094 SUBLET.¦ 45094 DONE.¦ 45094 CHECK OUT LABOR 1.0 DECLINED REPAIRS | Declined Repair
171976 | ¦ LABOR 1.0 FAILED CALIBRATION. CUSTOMER DECLINED REPLACEMENT OF TRANSMISSION CONTROL UNIT. | Transmission Service
171996 | ¦ 18301 ANNUAL SERVICE REQUESTED PERFORMED ANNUAL SERVICE IN LIEU OF MAINTENANCE DUE PER SERVICE SCHEDULE. CHANGED ENGINE OIL AND FILTER, INSTALLED OIL AND FUEL ADDITIVES, LUBED SEALS AND LATCHES, CLEARED DRAINS, TOPPED UP FLUIDS, SET TIRE PRESSURES, RESET MAINTENANCE REMINDER AND SET OIL LEVEL VIA TESTER. MEASUREMENTS AND RECOMMENDATIONS IN MPI. ALTERED MAINTENANCE SCHEDULE IN CLUSTER TO COME ON WITH NEXT OIL SERVICE FOR CUSTOMER SATISFACTION..¦ PERFORM BRAKE FLUID SERVICE. RECOMMENDED EVERY 2 YEARS. BRAKE FLUSH PAST DUE BY TIME. NO HISTORY OF BFF PERFORMED.¦ Service - 40,000 Miles. MAJOR SERVICE PAST DUE BY TIME. RECOMMEND MAJOR SERVICE DUE PER MAINTENANCE SCHEDULE IN LIEU OF ANNUAL SERVICE AT THIS TIME..¦ Battery - Replace (After Charging System Test). BATTERY AGING 59%, MAY BEGIN TO AFFECT AUTO START/STOP OPERATION. RECOMMEND REPLACE BATTERY SOON. (PARTS: CORRECT SIZED DEKA BATTERY, VENT LINE ELBOW).¦ 18301 INSTALLED BY PORTER | Major Maintenance Service¦Battery Service
171996 | ¦ 18301 ANNUAL SERVICE REQUESTED PERFORMED ANNUAL SERVICE IN LIEU OF MAINTENANCE DUE PER SERVICE SCHEDULE. CHANGED ENGINE OIL AND FILTER, INSTALLED OIL AND FUEL ADDITIVES, LUBED SEALS AND LATCHES, CLEARED DRAINS, TOPPED UP FLUIDS, SET TIRE PRESSURES, RESET MAINTENANCE REMINDER AND SET OIL LEVEL VIA TESTER. MEASUREMENTS AND RECOMMENDATIONS IN MPI. ALTERED MAINTENANCE SCHEDULE IN CLUSTER TO COME ON WITH NEXT OIL SERVICE FOR CUSTOMER SATISFACTION..¦ PERFORM BRAKE FLUID SERVICE. RECOMMENDED EVERY 2 YEARS. BRAKE FLUSH PAST DUE BY TIME. NO HISTORY OF BFF PERFORMED.¦ Service - 40,000 Miles. MAJOR SERVICE PAST DUE BY TIME. RECOMMEND MAJOR SERVICE DUE PER MAINTENANCE SCHEDULE IN LIEU OF ANNUAL SERVICE AT THIS TIME..¦ Battery - Replace (After Charging System Test). BATTERY AGING 59%, MAY BEGIN TO AFFECT AUTO START/STOP OPERATION. RECOMMEND REPLACE BATTERY SOON. (PARTS: CORRECT SIZED DEKA BATTERY, VENT LINE ELBOW).¦ 18301 INSTALLED BY PORTER | Major Maintenance Service¦Battery Service
171997 | ¦ 90502 ANNUAL SERVICE PERFORMED ANNUAL SERVICE INCLUDING OIL AND FILTER CHANGE, CLEARED COWL DRAINS, CLEARED A/C DRAIN, CLEARED AND MODIFIED REAR SUN ROOF DRAINS, CLEANED AND LUBRICATED DOOR SEALS/HINGES. RESET OIL CHANGE LIGHT AND DEFERRED MAJOR/INTERMEDIATE SERVICES FOR LATER DATE..¦ LEFT AND RIGHT FRONT SIDE MARKER LENSES MELTED, RECOMMEND REPLACING LEFT AND RIGHT SIDES(CLEAR LENS/AMBER BULB).¦ 90502 PERFORMED BRAKE FLUID FLUSH.¦ Brake Pads and Rotors, Rear - Replace(DUE IN NEAR FUTURE 3.5MM).¦ WINDSHIELD CRACKING, RECOMMEND SUBLET REPAIRS | Bulb Replacement
172000 | ¦ WEB CREATED 2018-12-28 03:57:14PM TAKEN BY.¦ 54544 COMPLETED MPI.¦ 54544 PERFORMED BRAKE FLUID FLUSH. ADJUSTED LEVEL IN RESERVOIR. TEST DROVE VEHICLE..¦ 54544 PERFORMED ANNUAL SERVICE. RESET OIL SERVICE INTERVAL LIGHT. CHANGED ENGINE OIL AND FILTER. ADDED FUEL AND OIL ADDITIVES. CLEARED DRAINS. CLEARED DEBRIS FROM FRONT BUMPER. LUBRICATED DOOR SEALS AND HINGES. CHECKED AND ADJUSTED TIRE PRESSURES TO PORSCHE SPECIFICATIONS. CHECKED AND TOPPED OFF ALL FLUIDS. PERFORMED TEST DRIVE..¦ FOUND THAT BOTH REAR TIRES ARE LOW ON TREAD. RIGHT REAR IS AT .9 MM AND LEFT REAR IS AT 1.6 MM. RECOMMEND REPLACING BOTH REAR TIRES. (PARTS: GOODYEAR EAGLE F1 ASYMETRIC 2 N0 265/400ZR19) | New Tire(s)
172035 | ¦ 91843 130 PERFORMED BRAKE SYSTEM FLUSH, POWER FLUSH THE BRAKE SYSTEM, REMOVE THE OLD BRAKE FLUID AND REPLACE WITH NEW.¦ RECOMMEND SET OF FOUR TIRES AND ALIGNMENT WITH TIRE SENSORS/4..¦ 91843 160 90K COMPLETE. NEEDS ALL 4 TIRES. REAR TIRES AT WARE BARS. | New Tire(s)¦Wheel Alignment Service
172035 | ¦ 91843 130 PERFORMED BRAKE SYSTEM FLUSH, POWER FLUSH THE BRAKE SYSTEM, REMOVE THE OLD BRAKE FLUID AND REPLACE WITH NEW.¦ RECOMMEND SET OF FOUR TIRES AND ALIGNMENT WITH TIRE SENSORS/4..¦ 91843 160 90K COMPLETE. NEEDS ALL 4 TIRES. REAR TIRES AT WARE BARS. | New Tire(s)¦Wheel Alignment Service
172054 | ¦ 11476 Found leaking nail in right rear tire. Customer decline replacement of tire.¦ 11476 Completed oil change. Topped off coolant. Filled washer fluid. Reset service indicator. Test drove vehicle.¦ CUSTOMER REQUESTED A LOANER CALL CENTER CREATED 2018-11-23 09:54:00AM TAKEN BY DIANE WELCH | New Tire(s)
172055 | ¦ 84579 noise is coming internally from the a/c compressor. need to replace a/c compressor and receiver drier. customer declines repair at this time $3970+tax.¦ 84579 installed lid latch for rear lid. bulb holder is missing and cannot replace bulb | Air Conditioning Service
172253 | ¦ recommend rear brake pads soon recommend alignment.¦ 22756 CHECKED AND CLEAN OUT BODY DRAINS..¦ 22756 PERFORMED MAINTENANCE INCLUDING OIL AND FILTER SERVICE, CHECKED AND ADJUSTED FLUID LEVELS AND TIRE PRESSURE. PERFORMED ALL NECESSARY INSPECTIONS AND ADJUSTMENTS..¦ 22756 CHECKED AND ADJUSTED FLUID LEVELS AND TIRE PRESSURE..¦ 22756 PERFORMED BRAKE SYSTEM FLUSH AND FLUID REPLACEMENT. | Wheel Alignment Service
172254 | ¦ 53760 PERFORMED 4YR/40K MAINTENANCE INCLUDING OIL AND FILTER SERVICE, REPLACEMENT OF CABIN MICRO FILTER, ENGINE AIR FILTER, SPARK PLUGS, CHECKED AND CLEANED OUT BODY DRAINS AND PERFORMED FULL UNDER BODY INSPECTION. PERFORMED ALL NECESSARY INSPECTIONS AND ADJUSTMENTS AND PERFORMED VEHICLE ROAD TEST AND FAULT CHECK..¦ 53760 PERFORMED BRAKE SYSTEM FLUSH AND FLUID REPLACEMENT..¦ 53760 BRAKES OK FRONT PADS 50% REAR PADS 20% NEEDS FRONT TIRES WORN ON THE INSIDE , PREMATURE INNER WEAR DUE TO OUTSIDE INFLUENCE. WOULD RECOMMEND ALIGNMENT..¦ recommend 2 front tires 310.00 each goodyear ea gle ls2 255/50/r19 103v alignment | New Tire(s)¦Wheel Alignment Service
172254 | ¦ 53760 PERFORMED 4YR/40K MAINTENANCE INCLUDING OIL AND FILTER SERVICE, REPLACEMENT OF CABIN MICRO FILTER, ENGINE AIR FILTER, SPARK PLUGS, CHECKED AND CLEANED OUT BODY DRAINS AND PERFORMED FULL UNDER BODY INSPECTION. PERFORMED ALL NECESSARY INSPECTIONS AND ADJUSTMENTS AND PERFORMED VEHICLE ROAD TEST AND FAULT CHECK..¦ 53760 PERFORMED BRAKE SYSTEM FLUSH AND FLUID REPLACEMENT..¦ 53760 BRAKES OK FRONT PADS 50% REAR PADS 20% NEEDS FRONT TIRES WORN ON THE INSIDE , PREMATURE INNER WEAR DUE TO OUTSIDE INFLUENCE. WOULD RECOMMEND ALIGNMENT..¦ recommend 2 front tires 310.00 each goodyear ea gle ls2 255/50/r19 103v alignment | New Tire(s)¦Wheel Alignment Service
172272 | ¦ 75721 INSPECTED DRIVER REA BACKING PLATE FOR ROTOR. FOUND NO DEBRIS IN BRAKE SYSTEM AT THIS TIME..¦ CC CREATED 2019-01-29 08:41:00AM TAKEN BY ELIA SANDOVAL.¦ 75721 FOUND NO ACTIVE FAULTS IN VEHICLE FOR MISFIRES. RECOMMENDED SERVICE AT 80,000 MILES ESTIMATE $1450.00 PLUS TAX..¦ 75721 RECOMMENDED DRIVER SIDE FRONT VALVE STEM ESTIMATE $100.07.¦ 75721 PERFORMED MULTI-POINT INSPECTION..¦ 75721 FOUND PASSENGER SIDE REAR TIRE IS SEPARATING ON THE INSIDE EDGE. RECOMMENDED ALL NEW TIRES ESTIMATE $1580.99 WITH TAX. RECOMMENDED FOUR WHEEL ALIGNMENT ESTIMATE $299.95 | 80,000 Mile Service¦New Tire(s)¦Wheel Alignment Service
172272 | ¦ 75721 INSPECTED DRIVER REA BACKING PLATE FOR ROTOR. FOUND NO DEBRIS IN BRAKE SYSTEM AT THIS TIME..¦ CC CREATED 2019-01-29 08:41:00AM TAKEN BY ELIA SANDOVAL.¦ 75721 FOUND NO ACTIVE FAULTS IN VEHICLE FOR MISFIRES. RECOMMENDED SERVICE AT 80,000 MILES ESTIMATE $1450.00 PLUS TAX..¦ 75721 RECOMMENDED DRIVER SIDE FRONT VALVE STEM ESTIMATE $100.07.¦ 75721 PERFORMED MULTI-POINT INSPECTION..¦ 75721 FOUND PASSENGER SIDE REAR TIRE IS SEPARATING ON THE INSIDE EDGE. RECOMMENDED ALL NEW TIRES ESTIMATE $1580.99 WITH TAX. RECOMMENDED FOUR WHEEL ALIGNMENT ESTIMATE $299.95 | 80,000 Mile Service¦New Tire(s)¦Wheel Alignment Service
172272 | ¦ 75721 INSPECTED DRIVER REA BACKING PLATE FOR ROTOR. FOUND NO DEBRIS IN BRAKE SYSTEM AT THIS TIME..¦ CC CREATED 2019-01-29 08:41:00AM TAKEN BY ELIA SANDOVAL.¦ 75721 FOUND NO ACTIVE FAULTS IN VEHICLE FOR MISFIRES. RECOMMENDED SERVICE AT 80,000 MILES ESTIMATE $1450.00 PLUS TAX..¦ 75721 RECOMMENDED DRIVER SIDE FRONT VALVE STEM ESTIMATE $100.07.¦ 75721 PERFORMED MULTI-POINT INSPECTION..¦ 75721 FOUND PASSENGER SIDE REAR TIRE IS SEPARATING ON THE INSIDE EDGE. RECOMMENDED ALL NEW TIRES ESTIMATE $1580.99 WITH TAX. RECOMMENDED FOUR WHEEL ALIGNMENT ESTIMATE $299.95 | 80,000 Mile Service¦New Tire(s)¦Wheel Alignment Service
172274 | ¦ DECLINED.¦ ALL TIRES ARE DRY ROTTING AND/OR BEYOND RECOMMENDED SAFE AGE OF TIRES.¦ FRONT SENSORS ARE TOUCHING ROTORS, ROTORS ARE WARPED.¦ DONE.¦ A/C BOX FOAM IS DETERIORATING.¦ ALIGNMENT RECOMMENDED FOR TIRE REPLACEMENT & WEAR.¦ DIAG [LABOR- 1.00 HR] DIAG NEEDED FOR CLUTCH PEDAL POSITION SENSOR & BOOSTER SPRING.¦ OIL SERVICE [LABOR- 1.10 HRS] Performed required service, oil and filter service, reset tire pressures, top off fluids as needed, complete brake inspection, on board diagnostic evaluation, reset service indicator..¦ CLUTCH PEDAL POSITION SWITCH & PEDAL BOOSTER SPRING FAILURE | New Tire(s)¦Wheel Alignment Service
172274 | ¦ DECLINED.¦ ALL TIRES ARE DRY ROTTING AND/OR BEYOND RECOMMENDED SAFE AGE OF TIRES.¦ FRONT SENSORS ARE TOUCHING ROTORS, ROTORS ARE WARPED.¦ DONE.¦ A/C BOX FOAM IS DETERIORATING.¦ ALIGNMENT RECOMMENDED FOR TIRE REPLACEMENT & WEAR.¦ DIAG [LABOR- 1.00 HR] DIAG NEEDED FOR CLUTCH PEDAL POSITION SENSOR & BOOSTER SPRING.¦ OIL SERVICE [LABOR- 1.10 HRS] Performed required service, oil and filter service, reset tire pressures, top off fluids as needed, complete brake inspection, on board diagnostic evaluation, reset service indicator..¦ CLUTCH PEDAL POSITION SWITCH & PEDAL BOOSTER SPRING FAILURE | New Tire(s)¦Wheel Alignment Service
172293 | ¦ 42039 PERFORM MAINTENANCE SERVICE, CHANGE OIL & FILTER, CHECK POLLEN FILTER & AIR FILTER, CLEAN OUT DRAINS & RADIATORS, LUBE ALL SEALS & HINGES, TOP OFF ALL FLUIDS, CHECK UNDER BODY OF VEHICLE FOR FLUID LEAKS, NONE FOUND, CHECK BRAKE AND TIRE WEAR & SET PRESSURES. CHECK SYSTEM FOR FAULTS USING PIWIS TESTER, RESET SERVICE REMINDER LIGHT. CHECK ALL LIGHTS. CHECKED BRAKES 5MM FRONT/REAR - OK. REAR TIRES WORN TO 3MM, FRONT TIRES WORN TO 4MM. RECOMMEND REPLACING ALL 4 TIRES FOR WINTER DRIVING (295/40R21). CUSTOMER DECLINED TIRES AT THIS TIME. | New Tire(s)
172389 | ¦ 59458 Break wear limit reached Completed 6 yr service . Cold weather washer solvent filled for freeze protection. Oil and filter service, service reminder reset, inspection performed, road tested. Recommend front brake replacement per wear limit reached. front brakes low at 3mm, rear brakes okay at 7mm front and rear tires at 8/32nds..¦ 59458 Brake wear limit reached Performed front brake rotor and pad replacement with silencing kit, hardware and wear sensor. Wheels torqued to 133ft/lb. Road test conducted, repairs verified..¦ 59458 water spill at right rear seat Inspected right rear seat for residual moisture after water spillage. Seat dry to the touch. Connected vehicle to PIWIS to perform fault scan and verified no faults as a result of spillage. No repairs recommended currently..¦ 59458 38PSI FRONT 44PSI REAR.¦ CUSTOMER REQUESTED A LOANER XTIME WEB APPT CREA TED 2018-12-23 03:30:05PM TAKEN BY | Brake Service
172450 | ¦ 25678 PERFORMED BRAKE FLUSH.¦ 25678 Found a nail in passenger rear tire causing the tire to leak. replaced tire, set tire pressures and test drove..¦ 25678 Performed intermediate service; oil and filter change using synthetic oil, brake fluid flush, replacement of pre-cabin and/or cabin air filters, cleared all water drains and cowls where applicable, multi-point inspection, top off of all vital fluids, add fuel treatment, corrected tire pressures, read out and clear fault codes, reset maintenance interval, road test vehicle. Found: needs front and rear wipers, front tires soon @ 5 32nd, r/r tire has a nail, looks like car was hit underneath causing damage to underbody cover and air guide. | Body Repair¦New Tire(s)¦Wiper Blade Service
172450 | ¦ 25678 PERFORMED BRAKE FLUSH.¦ 25678 Found a nail in passenger rear tire causing the tire to leak. replaced tire, set tire pressures and test drove..¦ 25678 Performed intermediate service; oil and filter change using synthetic oil, brake fluid flush, replacement of pre-cabin and/or cabin air filters, cleared all water drains and cowls where applicable, multi-point inspection, top off of all vital fluids, add fuel treatment, corrected tire pressures, read out and clear fault codes, reset maintenance interval, road test vehicle. Found: needs front and rear wipers, front tires soon @ 5 32nd, r/r tire has a nail, looks like car was hit underneath causing damage to underbody cover and air guide. | Body Repair¦New Tire(s)¦Wiper Blade Service
172450 | ¦ 25678 PERFORMED BRAKE FLUSH.¦ 25678 Found a nail in passenger rear tire causing the tire to leak. replaced tire, set tire pressures and test drove..¦ 25678 Performed intermediate service; oil and filter change using synthetic oil, brake fluid flush, replacement of pre-cabin and/or cabin air filters, cleared all water drains and cowls where applicable, multi-point inspection, top off of all vital fluids, add fuel treatment, corrected tire pressures, read out and clear fault codes, reset maintenance interval, road test vehicle. Found: needs front and rear wipers, front tires soon @ 5 32nd, r/r tire has a nail, looks like car was hit underneath causing damage to underbody cover and air guide. | Body Repair¦New Tire(s)¦Wiper Blade Service
172561 | ¦ 39540 13 Performed scope 1 of WF27 - Performing PCM (with XM radio) Update (Workshop Campaign) as instructed by Porsche..¦ 39540 Replaced front wiper blades with new..¦ 39540 57 Performed scope 1 of WE45 - Re-programming DME Control Unit (Workshop Campaign) as instructed by Porsche..¦ 39540 Performed Niello Porsche Multi-Point inspection: Front and rear brakes at 3mm until wear indicators. Front tires at 3 32nds with excessive inner edge wear. Recommend replacement of front tires or all 4 tires to N spec and alignment be performed. Vehicle is due to intermediate service, brake flush. Tire sealant is expired. Front wiper blades are worn out. Recommend replacement. No other concerns found during visual inspection..¦ 39540 100 Brake fluid flush complete. Drain and refill reservoir with new DOT4 brake fluid. Bleed calipers and lines with new fluid..¦ 39540 250 Intermediate service complete. Drained engine oil and removed oil filter. Installed new oil filter and drain plug with gasket. Filled engine oil to minimum and test drove vehicle. Topped off oil level using PIWIS III tester. Replace pollen filter. Top up all fluids. Clean all body drains and radiator ducts. Complete check sheet. Read out fault memories. Lubricate all hinges and rubber seals. Reset service interval..¦ 39540 Front tires at 3 32nds with inner edge wear. Recommend replacement. All 4 tires are Kumho non N spec tires. Recommend alignment to correct inner edge wear. Set front and rear tires to manufacture recommend pressure as indicated on instrument cluster. | New Tire(s)¦Wheel Alignment Service
172561 | ¦ 39540 13 Performed scope 1 of WF27 - Performing PCM (with XM radio) Update (Workshop Campaign) as instructed by Porsche..¦ 39540 Replaced front wiper blades with new..¦ 39540 57 Performed scope 1 of WE45 - Re-programming DME Control Unit (Workshop Campaign) as instructed by Porsche..¦ 39540 Performed Niello Porsche Multi-Point inspection: Front and rear brakes at 3mm until wear indicators. Front tires at 3 32nds with excessive inner edge wear. Recommend replacement of front tires or all 4 tires to N spec and alignment be performed. Vehicle is due to intermediate service, brake flush. Tire sealant is expired. Front wiper blades are worn out. Recommend replacement. No other concerns found during visual inspection..¦ 39540 100 Brake fluid flush complete. Drain and refill reservoir with new DOT4 brake fluid. Bleed calipers and lines with new fluid..¦ 39540 250 Intermediate service complete. Drained engine oil and removed oil filter. Installed new oil filter and drain plug with gasket. Filled engine oil to minimum and test drove vehicle. Topped off oil level using PIWIS III tester. Replace pollen filter. Top up all fluids. Clean all body drains and radiator ducts. Complete check sheet. Read out fault memories. Lubricate all hinges and rubber seals. Reset service interval..¦ 39540 Front tires at 3 32nds with inner edge wear. Recommend replacement. All 4 tires are Kumho non N spec tires. Recommend alignment to correct inner edge wear. Set front and rear tires to manufacture recommend pressure as indicated on instrument cluster. | New Tire(s)¦Wheel Alignment Service
172614 | ¦ Recommend 4 wheel alignment for best tire wearing and performance.¦ 64676 150 Performed oil change service, reset maintenance light, filled Adblue, reset Adblue fill level.¦ Recommend replace 4 tires, rear tires @ 3/32nds, front tires @4/32nds ( 265/50R19 QTY 4) | New Tire(s)¦Wheel Alignment Service
172614 | ¦ Recommend 4 wheel alignment for best tire wearing and performance.¦ 64676 150 Performed oil change service, reset maintenance light, filled Adblue, reset Adblue fill level.¦ Recommend replace 4 tires, rear tires @ 3/32nds, front tires @4/32nds ( 265/50R19 QTY 4) | New Tire(s)¦Wheel Alignment Service
172645 | ¦ 80975 SET FRONT TIRE PRESSURE 37 PSI SET REAR TIRE PRESSURE 46 PSI.¦ CUSTOMER REQUESTED A LOANER CREATED 2018-12-28 02:12:00PM TAKEN BY BRYAN CEDILLO.¦ 80975 VERIFIED CONCERN. FOUND LEAKING PLASTIC LINE UNDER INTAKE. RECOMMEND REPLACE. SEE LINE E 2 REAR TIRES (RIGHT REAR BELOW WEAR BAR $970) NOT IN STOCK WIPER BLADES $99.49 DRIVER WINDOW SWITCH ($460.33 CUSTOMER DECLINED REPAIRS | Body Repair¦New Tire(s)¦Wiper Blade Service
172645 | ¦ 80975 SET FRONT TIRE PRESSURE 37 PSI SET REAR TIRE PRESSURE 46 PSI.¦ CUSTOMER REQUESTED A LOANER CREATED 2018-12-28 02:12:00PM TAKEN BY BRYAN CEDILLO.¦ 80975 VERIFIED CONCERN. FOUND LEAKING PLASTIC LINE UNDER INTAKE. RECOMMEND REPLACE. SEE LINE E 2 REAR TIRES (RIGHT REAR BELOW WEAR BAR $970) NOT IN STOCK WIPER BLADES $99.49 DRIVER WINDOW SWITCH ($460.33 CUSTOMER DECLINED REPAIRS | Body Repair¦New Tire(s)¦Wiper Blade Service
172645 | ¦ 80975 SET FRONT TIRE PRESSURE 37 PSI SET REAR TIRE PRESSURE 46 PSI.¦ CUSTOMER REQUESTED A LOANER CREATED 2018-12-28 02:12:00PM TAKEN BY BRYAN CEDILLO.¦ 80975 VERIFIED CONCERN. FOUND LEAKING PLASTIC LINE UNDER INTAKE. RECOMMEND REPLACE. SEE LINE E 2 REAR TIRES (RIGHT REAR BELOW WEAR BAR $970) NOT IN STOCK WIPER BLADES $99.49 DRIVER WINDOW SWITCH ($460.33 CUSTOMER DECLINED REPAIRS | Body Repair¦New Tire(s)¦Wiper Blade Service
172699 | ¦ 50484 COMPLETED. VEHICLE NEEDS OIL CHANGE, WIPER BLADES, TRANSFER CASE IS FAULTY. FRONT BRAKES ARE GOOD, REAR BRAKES ARE LOW (4MM). TIRES ARE GOOD ALL AROUND. ALL NEEDED WORK WAS DECLINED. | Oil &amp; Filter Change¦Transmission Service¦Wiper Blade Service
172699 | ¦ 50484 COMPLETED. VEHICLE NEEDS OIL CHANGE, WIPER BLADES, TRANSFER CASE IS FAULTY. FRONT BRAKES ARE GOOD, REAR BRAKES ARE LOW (4MM). TIRES ARE GOOD ALL AROUND. ALL NEEDED WORK WAS DECLINED. | Oil &amp; Filter Change¦Transmission Service¦Wiper Blade Service
172699 | ¦ 50484 COMPLETED. VEHICLE NEEDS OIL CHANGE, WIPER BLADES, TRANSFER CASE IS FAULTY. FRONT BRAKES ARE GOOD, REAR BRAKES ARE LOW (4MM). TIRES ARE GOOD ALL AROUND. ALL NEEDED WORK WAS DECLINED. | Oil &amp; Filter Change¦Transmission Service¦Wiper Blade Service
172777 | ¦ 19906 OIL CHANGE 100 PERFORMED OIL AND FILTER SERVICE, TOPPED OFF FLUIDS, ADJUSTED TIRE PRESSURES, AND REST SERVICE INTERVAL REMINDER. RECOMMENDED 20,000 MILE INTERMEDIATE SERVICE ESTIMATE $550.00 PLUS TAX. | 20,000 Mile Service
172794 | ¦ 61812 Client request/interval due. Changed engine oil and filter, set tire pressures, topped up fluids, and reset service reminder. Could not find owner's literature to update the maintenance book. *found rear tires have advanced wear at inside edge, especially the right, overall tread depth is okay, recommend replacement of the rear tires and align; Pirelli P zero 295/35 ZR20. Found the left side license plate light is inoperable, the left side cargo area lid support cord is broken, and the radiator 'core support' is broken and the radiator is bent..¦ TECH NOTED THAT THE LOWER RADIATOR CORE SUPPORT IS CRACKED AND THE RADIATOR HAS A SLIGHT BEND APROXIMATELY- $2650 TO REPLACE FRONT BRAKES ARE DUE SOON-$1995 REAR BRAKES- $1755 REAR TIRES ARE IN THE YELLOW $1068 FO R 2 REAR TIRES AND 4 WHEEL ALIGNMENT INSTALLED | New Tire(s)¦Brake Service¦Cooling System Service¦Wheel Alignment Service
172794 | ¦ 61812 Client request/interval due. Changed engine oil and filter, set tire pressures, topped up fluids, and reset service reminder. Could not find owner's literature to update the maintenance book. *found rear tires have advanced wear at inside edge, especially the right, overall tread depth is okay, recommend replacement of the rear tires and align; Pirelli P zero 295/35 ZR20. Found the left side license plate light is inoperable, the left side cargo area lid support cord is broken, and the radiator 'core support' is broken and the radiator is bent..¦ TECH NOTED THAT THE LOWER RADIATOR CORE SUPPORT IS CRACKED AND THE RADIATOR HAS A SLIGHT BEND APROXIMATELY- $2650 TO REPLACE FRONT BRAKES ARE DUE SOON-$1995 REAR BRAKES- $1755 REAR TIRES ARE IN THE YELLOW $1068 FO R 2 REAR TIRES AND 4 WHEEL ALIGNMENT INSTALLED | New Tire(s)¦Brake Service¦Cooling System Service¦Wheel Alignment Service
172794 | ¦ 61812 Client request/interval due. Changed engine oil and filter, set tire pressures, topped up fluids, and reset service reminder. Could not find owner's literature to update the maintenance book. *found rear tires have advanced wear at inside edge, especially the right, overall tread depth is okay, recommend replacement of the rear tires and align; Pirelli P zero 295/35 ZR20. Found the left side license plate light is inoperable, the left side cargo area lid support cord is broken, and the radiator 'core support' is broken and the radiator is bent..¦ TECH NOTED THAT THE LOWER RADIATOR CORE SUPPORT IS CRACKED AND THE RADIATOR HAS A SLIGHT BEND APROXIMATELY- $2650 TO REPLACE FRONT BRAKES ARE DUE SOON-$1995 REAR BRAKES- $1755 REAR TIRES ARE IN THE YELLOW $1068 FO R 2 REAR TIRES AND 4 WHEEL ALIGNMENT INSTALLED | New Tire(s)¦Brake Service¦Cooling System Service¦Wheel Alignment Service
172794 | ¦ 61812 Client request/interval due. Changed engine oil and filter, set tire pressures, topped up fluids, and reset service reminder. Could not find owner's literature to update the maintenance book. *found rear tires have advanced wear at inside edge, especially the right, overall tread depth is okay, recommend replacement of the rear tires and align; Pirelli P zero 295/35 ZR20. Found the left side license plate light is inoperable, the left side cargo area lid support cord is broken, and the radiator 'core support' is broken and the radiator is bent..¦ TECH NOTED THAT THE LOWER RADIATOR CORE SUPPORT IS CRACKED AND THE RADIATOR HAS A SLIGHT BEND APROXIMATELY- $2650 TO REPLACE FRONT BRAKES ARE DUE SOON-$1995 REAR BRAKES- $1755 REAR TIRES ARE IN THE YELLOW $1068 FO R 2 REAR TIRES AND 4 WHEEL ALIGNMENT INSTALLED | New Tire(s)¦Brake Service¦Cooling System Service¦Wheel Alignment Service
172813 | ¦ 89999 Complete Niello Porsche Multi-Point INspection. Front tires 4/32 3/32 Rear tires 6/32 6/32 Front brakes 0mm Rear brakes 4.0mm to wear sensors. Found the following concerns during inspection: Battery tests marginal (see sheet); Recommend charge battery and retest. Found front tires are worn close to wear bar; Recommend replace front tires soon. Found front brake pads are worn into wear sensors; Recommend replace front brakes soon. Found active fault is stored for remote battery condition; Recommend replace battery for remote..¦ 89999 Completed 90k service; Replace oil and filter, check under body for damage or leaks, check battery condition. Check tire pressures, check tire wear, check brake wear, check all fluids and topped off, reset maintenance light. Road test vehicle..¦ 90003 During inspection, found front tires are worn close to limit. Mount and road force balance two new tires on front wheels..¦ 90003 During inspection, found front brake pads are worn into brake wear sensors. Replace front brake pads, wear sensors, rotors, and hardware. Road test vehicle..¦ 89995 Front tires 4/32 3/32 Rear tires 6/32 6/32 Tire pressure before: Front 30psi 30psi Rear 36psi 36psi. Set tire pressure to manufactures specification. | New Tire(s)
172882 | ¦ 23481 PERFORMED COMPUTERIZED 4 WHEEL ALIGNMENT.¦ 23481 fault for left tail lights present faults will not clear performed val inspected plugs for tail lights all ok at times LED lights do not turn on when turn signal is on rear left tail lights ordered rear left lights at times loose function for turn signal warning on cluster is active removed rear bumper and replaced left outer tail light also removed rear lid trim and replaced left inner light cleared all faults all lights are functioning properly.¦ 23481 performed interm service Engine oil and filter change Engine air filter replacement Cabin air pollen filter replacement Brake fluid replacement Drain clean Wiper blades replacement Brake pad, disc, and hose inspection Steering gear and axle inspection Radiator and air inlet inspection Body and sunroof drain cleaning and inspection Coolant and coolant hose inspection Windshield wiper and washer inspection Tire condition and pressure inspection Headlights, horn, and other electrical system inspection Battery condition inspection Perform full multipoint inspection Check for any updates.¦ 23481 reset all lights cleared all faults.¦ 23481 vehicle needs attention front tires low tread wear 265/60/18 x2 | New Tire(s)
172918 | ¦ 51500 Install Niello license plate frame per customer request..¦ 51500 Complete WH70 per TSB, Scope 1 Replace heating element for reducing agent..¦ CUSTOMER REQUESTED A LOANER CREATED 2018-12-26 04:45:00PM TAKEN BY JOSE DOMINGUEZ.¦ 51500 Completed 50k service; Replace oil and filter, fill Adblue tank and reset level sensor, drain water from fuel filter housing. Check under body for damage or leaks, check battery condition. Check tire pressures, check tire wear, check brake wear, check all fluids and topped off, reset maintenance light. Road test vehicle. Replace front and rear wiper blades..¦ 51496 Front tires 6/32 6/32 Rear tires 5/32 5/32 Tire pressure before: Front 32psi 32psi Rear 39psi 38psi. Set tire pressure to manufactures specification..¦ 51500 Verified oil dripping from bell housing area. Removed power unit guard. Cleaned residual oil (as good as possible) and sprayed leak detection powder over suspected areas. Customer to return after 1000 miles for inspection..¦ 51500 Complete Niello Porsche Multi-Point Inspection. Front tires 6/32 6/32 Rear tires 5/32 5/32 Front brakes 5.0mm Rear brakes 5.5mm to wear sensors. Found the following concerns during inspection: Found wiper blades are worn and recommend replacement. Due to vehicle history in Maintenance book; Recommend brake system flush (last done 3/31/15). Found front and rear washer jets are plugged; Recommend clean front jets and replace rear jet. Found active fault stored in Rear-end electronics control unit for alarm siren; Recommend diagnose and repair active fault code. Found engine has an oil leak; Recommend diagnose oil leak. | Brake Service¦Oil/Fluid Leak Repair
172918 | ¦ 51500 Install Niello license plate frame per customer request..¦ 51500 Complete WH70 per TSB, Scope 1 Replace heating element for reducing agent..¦ CUSTOMER REQUESTED A LOANER CREATED 2018-12-26 04:45:00PM TAKEN BY JOSE DOMINGUEZ.¦ 51500 Completed 50k service; Replace oil and filter, fill Adblue tank and reset level sensor, drain water from fuel filter housing. Check under body for damage or leaks, check battery condition. Check tire pressures, check tire wear, check brake wear, check all fluids and topped off, reset maintenance light. Road test vehicle. Replace front and rear wiper blades..¦ 51496 Front tires 6/32 6/32 Rear tires 5/32 5/32 Tire pressure before: Front 32psi 32psi Rear 39psi 38psi. Set tire pressure to manufactures specification..¦ 51500 Verified oil dripping from bell housing area. Removed power unit guard. Cleaned residual oil (as good as possible) and sprayed leak detection powder over suspected areas. Customer to return after 1000 miles for inspection..¦ 51500 Complete Niello Porsche Multi-Point Inspection. Front tires 6/32 6/32 Rear tires 5/32 5/32 Front brakes 5.0mm Rear brakes 5.5mm to wear sensors. Found the following concerns during inspection: Found wiper blades are worn and recommend replacement. Due to vehicle history in Maintenance book; Recommend brake system flush (last done 3/31/15). Found front and rear washer jets are plugged; Recommend clean front jets and replace rear jet. Found active fault stored in Rear-end electronics control unit for alarm siren; Recommend diagnose and repair active fault code. Found engine has an oil leak; Recommend diagnose oil leak. | Brake Service¦Oil/Fluid Leak Repair
172949 | ¦ AIR BAG LIGHT IS ON AND VEHICLE IS IN NEED OF T IRES - CUSTOMER DECLINED.¦ 60 ah08 complete , Scope 7: Replacing fastening screws for both camshaft controllers ? No camshaft controllers must be replaced | Air Bag Service¦New Tire(s)
172949 | ¦ AIR BAG LIGHT IS ON AND VEHICLE IS IN NEED OF T IRES - CUSTOMER DECLINED.¦ 60 ah08 complete , Scope 7: Replacing fastening screws for both camshaft controllers ? No camshaft controllers must be replaced | Air Bag Service¦New Tire(s)
173055 | ¦ 75773 COMPLETED CAMPAIGN WJ59 SCOPE 2.¦ 75773 Technician mounted, balanced, and installed two new tires on the front wheels. The rear tires were also re-balanced the rear wheels and rotated them to the front. Tread life on the two tires that were not replaced is 6/32'. Technician also recommends replacing front rotors and pads because pads are at 4/32'. Rear pads are at 8/32'..¦ 75773 Technician replaced both cornering light bulbs and tested for proper function..¦ CUSTOMER REQUESTED A LOANER CREATED 2018-12-17 11:17:00AM TAKEN BY GREG HANSON.¦ 75773 Ad blu tank has been refilled. | Brake Service
173065 | ¦ 69841 0 Seventy thousand mile service complete. Drained engine oil and removed oil filter. Installed new oil filter and drain plug with gasket. Filled engine oil to minimum and test drove vehicle. Topped off oil level using instrument cluster. Reset service interval. No other concerns found at this time. Front brakes at 8mm until wear indicators, rear brakes at 2.5mm until wear indicators. Front tires at 4 32nds, rear tires at 6 32nds..¦ 69841 0 Brake fluid flush complete. Drain and refill reservoir with new DOT4 brake fluid. Bleed calipers and lines with new fluid..¦ WAIT XTIME WEB APPT CREATED 2018-12-31 02:51:46 PM TAKEN BY ENG SIN.¦ 69841 Front tires at 4 32nds, rear tires at 6 32nds. Set front and rear tire pressure to manufacture recommended pressure as indicated on instrument cluster..¦ 69841 Complete Niello Porsche Multi-point inspection: Front brakes at 8mm until wear indicators, rear brakes at 2.5mm until wear indicators. Front tires at 4 32nds, rear tires at 6 32nds. Battery checks good. All fluids at correct levels. No leaks found. Front wiper blades are worn out, recommend replacement. Brake fluid service is past due. No other concerns found at this time. | Wiper Blade Service
173079 | ¦ 59143 VERIFIED ENGINE OIL LEVEL LOW 1.6 QTS AND TOPPED UP AS NEEDED. CUSTOMER DUE FOR MAINTENANCE SERVICE IN 1000 MILES AND SHOULD EXPECT TO REPLACE FRONT BRAKES CURRENTLY WORN TO 4MM. REAR BRAKES OK AT 8MM CURRENTLY. ALL FLUIDS TOPPED UP INCLUDING WASHER FLUID..¦ 59143 VERIFIED PASSENGER SIDE CORNERING LIGHT BULB OUT. REMOVED HEADLAMP AND REPLACED BULB, ERASE FAULT AND VERIFY FUNCTION, CHECK OK. | Brake Service
173180 | ¦ 1 WATER DAMAGED CONTROL UNITS 200 NO COMMUNICATION WITH PDK, FRONT END, INSTRUMENT CLUSTER, GATEWAY AND REAR END CONTROL UNITS. INSPECTED AND REPLACED EACH DAMAGED CONTROL UNIT IF WATER DAMAGE WAS PRESENT. AFTER NECESSARY CONTROL UNITS REPLACED, ENGINE IS STILL UNABLE TO FIRE. ADVISED FURTHER DIAGNOSTICS WILL BE REQUIRED TO DETERMINE CAUSE. CUSTOMER IS AWARE AND HAS DECLINED FURTHER DIAG/REPAIRS TILL FURTHER NOTICE. AT THIS TIME ALL COMMUNICATION ISSUES FOR ENGINE START HAVE BEEN SORTED OUT. | Declined Repair
173181 | ¦ 64633 Tire Pressures Front: 37 psi Rear: 43 psi.¦ 64633 Multi-point Please see inspection form. Notes: While pulling vehicle out and parking vehicle, after going over bumps there is a clunking/crunching noise heard, recommend replacing both upper control arms and sway bar bushings and performing alignment..¦ 64633 Battery Customer states the vehicle had to be boosted in order to start vehicle. Tested battery and battery failed test. Removed battery and installed new battery, programmed battery into gateway control unit. Set one touch on all windows and verified correct time was showing in the instrument cluster. Note: unable to road test vehicle due to low gas. COUNTER TICKET NUMBER 147230P | Suspension Service
173244 | ¦ CUSTOMER REQUESTED A LOANER CREATED 2019-01-22 09:26:00AM TAKEN BY MICHAEL SKULICK.¦ 33404 Due to code P055600- Pressure sender for brake booster ? implausible signal all the vacuum hoses for the brake booster had to be replaced as according to Porsche bulletin. And due to the code P25C500- Temperature sensor in electric brake vacuum pump signal- implausible/stuck. The electric vacuum pump need to be replaced as well. New relay was installed the vehicle was road tested and repairs were verified. | Electrical Service
173346 | ¦ WEB CREATED 2019-01-14 09:41:37AM TAKEN BY.¦ 19033 SCANNED VEHICLE FOR FAULTS, NO FAULTS FOR AIR SUSPENSION HIGH LEVEL, AND NO WARNING LIGHTS FOR VEHICLE HIGH LEVEL DEACTIVATED. 'HIGH LEVEL DEACTIVATED' IS A NORMAL LIGHT THAT COMES ON WHEN THE VEHICLE'S AIR SUSPENSION IS IN THE HIGH LEVEL, AND THE CUSTOMER ACCELERATES PAST 15 MPH. VEHICLE WILL AUTOMATICALLY TURN OFF HIGH LEVEL ONCE TRAVELING GREATER THAN 15MPH, AND DISPLAY THE MESSAGE 'HIGH LEVEL DEACTIVATED' VEHICLE OPERATES SAME AS LIKE VEHICLE. THERE IS A WARNING MESSAGE FOR THE MAJOR SERVICE LIGHT. CAR IS DUE FOR THE MAJOR 40K SERVICE AND SPORT EXHAUST DOES NOT WORK CORRECTLY. CUSTOMER DECLINED SERVICE AND EXHAUST DIAG | Recommended Service
173371 | ¦ 16889 perform inspection.¦ 16891 REQUIRED front axle:36psi rear axle:45psi. all tire pressures set to factory door sticker. wheel bolts checked at factory spec.¦ 16891 recommended declined.¦ 16891 AS PER MAINT SCHEDULE 270 900315-perform 20k service reset service reminders and test drive car . no book in the car to stamp.¦ right rear tire soon will need replacement | New Tire(s)
173404 | ¦ 90099 350 NEEDS FRONT BRAKE PADS, SENSORS AND ROTORS. REPLACED FRONT BRAKE PADS, SENSORS AND ROTORS. ALSO REPACKED AND ADJUSTED FRONT WHEEL BEARINGS..¦ 90099 NEEDS BLOWER MOTOR. CUSTOMER DECLINED REPAIRS.¦ 90099 PERFORMED MULTI-POINT INSPECTION.¦ 90099 100 REPLACED HOOD AND REAR LID STRUTS.¦ 90099 750 REPLACED ALL 4 TIRES AND PERFORMED ALIGNMENT..¦ 90099 REPLACED KNOBS | Air Conditioning Service
173514 | ¦ RECOMMEND A/C CONTROL UNIT $1097, WINSHIELD REP LACEMENT $1500, CLIENT HAS BEEN ADVISED AND DEC LINED REPAIRS AT THIS TIME. VEHICLE COMPLETED 1 17 SENT TO BODYSHOP FOR REPAIRS DUE FROM SALES DEPARTMENT.¦ 17584 WHEN TRACTION CONTROL IS FUNCTIONING LIGHT FLASHES TO LET DRIVER KNOW ITS OPERATING OK AT THIS TIME NO FAULTS IN SYSTEM..¦ 17584 SHIFT PADDLES LOOSE FOUND SHIFT PADDLES LOOSE REPLACED STEERING WHEEL OK AT THIS TIME..¦ 17586 ADJUSTED ALL TIRES F 36 R 44 PSI..¦ 17586 | Body Repair¦Air Conditioning Service
173514 | ¦ RECOMMEND A/C CONTROL UNIT $1097, WINSHIELD REP LACEMENT $1500, CLIENT HAS BEEN ADVISED AND DEC LINED REPAIRS AT THIS TIME. VEHICLE COMPLETED 1 17 SENT TO BODYSHOP FOR REPAIRS DUE FROM SALES DEPARTMENT.¦ 17584 WHEN TRACTION CONTROL IS FUNCTIONING LIGHT FLASHES TO LET DRIVER KNOW ITS OPERATING OK AT THIS TIME NO FAULTS IN SYSTEM..¦ 17584 SHIFT PADDLES LOOSE FOUND SHIFT PADDLES LOOSE REPLACED STEERING WHEEL OK AT THIS TIME..¦ 17586 ADJUSTED ALL TIRES F 36 R 44 PSI..¦ 17586 | Body Repair¦Air Conditioning Service
173602 | ¦ 35100 FRONT DOOR PANELS REPLACEMENT R&I DOOR PANEL TRIM FOR BOTH DOOR PANELS, R&I DOOR PANEL HARNESSES, R&R BOTH DOOR PANELS. PICS IN PPN DC-7059-010-000-2 64581901 .44 64581902 .44 97321951 .24 97321952 .24 70631901 .25 70631902 .25.¦ FRONT SENSORS ARE TOUCHING ROTORS; ROTORS ARE WARPED.¦ 35100 WILL RETURN FOR RECOMMEND REPAIRS- 1810.¦ 35100 WILL RETURN FOR RECOMMEND REPAIRS- 1810 | Declined Repair
173604 | ¦ 131328 CHECK OUT LABOR 1.0 DECLINED REPAIRS.¦ 131328 DONE.¦ 131328 DONE | Declined Repair
173605 | ¦ 25539 DECLINED REAR TIRES.¦ 25539 TIRES LABOR 1.5 REPLACED REAR TIRES.¦ 25539 SERVICE LABOR 3.8 PERFORMED REQUIRED SERVICE.¦ 25539 ALIGNMENT LABOR 2.5.¦ 25539 FLUSH LABOR 1.0 PERFORMED BRAKE FLUSH.¦ 25539 SUBLET | New Tire(s)
173622 | ¦ 5237 Performed a visual inspection at customer request. Checked under vehicle, checked drive train, suspension and brake components. Front brakes are 6mm from sensor and rear brakes are 8mm from sensor. Checked tires and wheels, front tires are 2/32' and 2/32', rear tires are 5/32' and 5/32', front tires are worn to indicators, recommend to replace front two tires. Checked and topped up fluids, checked condition of wiper blades, checked condition of battery, checked vehicle history and instrument cluster for any messages. Found that the intermediate service is due and that the brake fluid is due for exchange. Recommend to perform intermediate service (20k) and brake fluid flush..¦ 5237 Checked tire pressures and tread depth measurements at customer request. Measurements are as follows: LF 2/32' and 28psi, RF 2/32' and 28psi, LR 5/32' and 31psi, RR 5/32' and 31psi. Set trie pressures to manufacturer specifications..¦ 5237 Performed a track inspection at customer request. Checked the items listed in the checklist and found the following: The front tires are worn and the brake fluid is due for exchange, these items should be addressed to pass the inspection. Recommend to replace two front tires and perform a brake fluid flush..¦ CREATED 2019-01-18 12:21:00PM TAKEN BY DAVE WEL LING.¦ 5241 150 Performed an oil change service at customer request. Drained oil, cleaned out filter housing, replaced oil filter, housing o-ring and drain plug gasket. Set drain plug and filter housing to proper torque, filled with oil, road tested vehicle to warm up oil, topped up oil, reset service reminder. | New Tire(s)
173686 | ¦ 110972 150 Checked customers concern, tested battery. Battery failed load test. Removed battery and replaced. Completed battery replacement procedure in battery management system. Checked charging out put, ok..¦ 110972 Completed MPI. Noted horns weak and should be replaced, no work performed at this time. Recommended replacing front brakes. no work performed at this time. rear brake wear is marginal at this time and will need to be replaced soon. Noted power steering pump seeping, no work recommended at this time. | Brake Service
173695 | ¦ 148910 DIAG CAR STALLING OUT, CHECK FUEL PRESSURE KEEPS DROPPING OFF AFTER A COUPLE SEC, HIT BOTTOM OF FUEL TANK WAS ABLE TO GET FUEL PUMP RESTARTED, CAR NO LONGER STALING OUT, SEE EST RECOMMEND FUEL PUMPS.-DECLINED REPAIRS | Fuel System Service
173710 | ¦ 26674 PERFORMED OIL/FILTER CHANGE PERFORMED INSPECTION OF VEHICLE SCAN VEHICLE FOR FAULTS TEST DROVE VEHICLE OPERATION NORMAL ***REC WIPER BLADES $89.03 ***REC RR TIRE DUE TO WEAR $525.00 ***REC BRAKE FLUID FLUSH $250.00 CUSTOMER DECLINED AT THIS TIME TIRES LF 7/32 RF 7/32 LR 7/32 RR 5/32 BRAKES LF 6MM RF6MM LR6MM RR5MM.¦ 26674 SET TIRES TO FACTORY SPEC | New Tire(s)¦Wiper Blade Service¦Brake Service
173710 | ¦ 26674 PERFORMED OIL/FILTER CHANGE PERFORMED INSPECTION OF VEHICLE SCAN VEHICLE FOR FAULTS TEST DROVE VEHICLE OPERATION NORMAL ***REC WIPER BLADES $89.03 ***REC RR TIRE DUE TO WEAR $525.00 ***REC BRAKE FLUID FLUSH $250.00 CUSTOMER DECLINED AT THIS TIME TIRES LF 7/32 RF 7/32 LR 7/32 RR 5/32 BRAKES LF 6MM RF6MM LR6MM RR5MM.¦ 26674 SET TIRES TO FACTORY SPEC | New Tire(s)¦Wiper Blade Service¦Brake Service
173710 | ¦ 26674 PERFORMED OIL/FILTER CHANGE PERFORMED INSPECTION OF VEHICLE SCAN VEHICLE FOR FAULTS TEST DROVE VEHICLE OPERATION NORMAL ***REC WIPER BLADES $89.03 ***REC RR TIRE DUE TO WEAR $525.00 ***REC BRAKE FLUID FLUSH $250.00 CUSTOMER DECLINED AT THIS TIME TIRES LF 7/32 RF 7/32 LR 7/32 RR 5/32 BRAKES LF 6MM RF6MM LR6MM RR5MM.¦ 26674 SET TIRES TO FACTORY SPEC | New Tire(s)¦Wiper Blade Service¦Brake Service
173754 | ¦ Rear brakes @ 4MM, recommend replacement ( rear pads/rotors/sensors/ hardware).¦ 109337 190 Performed 1 year service.¦ Front brakes @ 4MM, recommend replacement ( front pads/rotors/ sensors/ hardware) | Brake Service
173760 | ¦ CREATED 2018-11-29 03:13:00PM TAKEN BY BILLY M ORGAN TAKE SPARE QUART OF OIL TO ADD TO CAR BEF ORE THE DRIVE BACK.¦ 48019 DURING SERVICE FOUND LOW TONE HORN INOP REMOVED AND REPLACED BOTH HORNS AS PER PORSCHE INSTRUCTIONS..¦ Tire Sealent Canister - Replace.¦ Windshield Wiper Blades - Replace.¦ 48019 VEHICLE DUE FOR SPARK PLUG REPLACEMENT REMOVED AND REPLACED SPARK PLUGS AS PER PORSCHE INSTRUCTIONS..¦ 48019 VEHICLE DUE FOR BRAKE FLUID FLUSH PERFORMED BRAKE FLUID FLUSH AS PER PORSCHE INSTRUCTIONS..¦ Brake Pads and Rotors, Front - Replace.¦ 48019.¦ 48019 LOANER.¦ 48019 VEHICLE DUE FOR ENGINE AIR FILTER REPLACEMENT REMOVED AND REPLACED ENGINE AIR FILTER AS PER PORSCHE INSTRUCTIONS..¦ 48019 CUSTOMER REQUEST. PERFORMED PORSCHE MULTI POINT INSPECTION. FRONT TIRES AT 6/32, REAR TIRES AT 7-6/32. FRONT BRAKE PADS AT 5-4.5MM, REAR BRAKE PADS AT 5MM. FRONT WIPERS SKIPPING, TIRE SEALANT CANISTER EXPIRED. CUSTOMER DECLINED REPAIRS AT THIS TIME..¦ 48019 VEHICLE DUE FOR MAJOR MAINTENANCE SERVICE PERFORMED MAJOR MAINTENANCE SERVICE AS PER PORSCHE INSTRUCTIONS. | Declined Repair
173862 | ¦ IF ABS LAMP RETURNS WE WILL RECCOMEND REPLACMEN T OF THE BRAKE PRESSURE ACCUMUALTOR AND FLUSH T HE FLUID. APROXIMATE PRICE TO REPLACE-$1250.¦ 77698 ABS light is on, not CEL, fuse blown. Attempted to read out fault memory, could not communicate with ABS module. Removed carpet and inspected connection for control unit, okay. Found blow fuse for the unit, replaced fuse and checked for any shorts in the wiring, found none. Recommend replacement of the hydraulic accumulator (and a brake circuit flush) due to the booster pump running each time the car is started after sitting for an extended period of time. | Brake Service
173960 | ¦ 11947 COMPLETED.¦ 11947 CUSTOMER DECLINED WORK AT THIS TIME..¦ 11947 AH08 SCOPE 7 COMPLETED.¦ 11947 1.00 HRS 2 YEAR BRAKE FLUID FLUSH COMPLETED.¦ 11947 1.90 HRS OIL AND FILTER CHANGE COMPLETED. CUSTOMER DECLINED DRAIN MAINTENANCE WHICH WOULD HAVE BEEN PART OF MAJOR SERVICE OR INTERMEDIATE SERVICE. WATER INTRUSION POSSIBLE IF DOES NOT PERFORM DRAIN MAINTENANCE..¦ 11947 STATE INSPECTION [LABOR- 0.50 HRS] PERFORMED STATE & EMISSIONS INSPECTION.¦ 11947 CUSTOMER DECLINED WORK AT THIS TIME.¦ 11950 NO LABOR CHARGE INSTALLED MISSING UNDER BODY PANEL DURING OIL SERVICE. | Declined Repair
174069 | ¦ 21481 CHECK RECOMMEND NEW TIRES.¦ 21481 TWO TIRES, L/FRONT AND L/REAR 21' WHEELS 120 MOUNT AND BALANCE TWO TIRES, L/FRONT AND L/REAR 21' WHEELS , ROTATE NEW TIRES TO FRONT. FOUND DURING SERVICE R/FRONT TIRE HAS BUBBLE ON SIDE WALL RECOMMENDED REPLACING ALL FOUR TIRES CUSTOMER DECLINED ONLY APPROVED L/FRONT AND L/REAR. | New Tire(s)
174089 | ¦ 51115 front trunk button of trunk release switch is coming apart 60 900315-replace lid release switch assembly.¦ PDX SERVICE SOON REAR SPOILER RAMS SEAPING.¦ 51115 leaking tank vent valve in the engine comprtment has a minor leak causing fault P0456evap system very small leak detected 250 900315-check faults found fault P0456evap system very small leak detected stored. cleared fault and short tested system. car fails test. smoke tested car no leak found. vacuum checked purge, tank vent valve to see if it hold vacuum. valve leaks down rapidly. recommend replace valve and retest. replaced valve and completed a 9 mile test drive and two short test. the car passes the tank leak test and readiness set for tank leak/vent. car is now operating correctly.¦ 51115 AS PER RO perform inspection.¦ 51115 REQUIRED front axle:37psi rear axle:44psi. all tire pressures set to factory door sticker. wheel bolts checked at factory spec.¦ 51115 left front outer C.V. boot is torn and grease is leaking out. recommend replace all four boots for front axle and service front drive clutch 900 900315-remove front boh front axles. perform front diff clutch service. replace all 4 c.v. boots reinstall front axles and test drive car, ok. | C/V Boot Service
174090 | ¦ WSA-45821D09 DIRTY - UNABLE TO INSPECT.¦ 24894 ADJUSTED TIRE PRESSURE TO OEM SPEC OF FRONT 42 REAR 42 PSI.¦ 24894 DRAINED AND REFILLED ENGINE OIL WITH MOBIL 1 FULL SYNTHETIC OIL AND REPLACED OIL FILTER WITH OEM PART. ADJUSTED ALL FLUID LEVELS. APPLIED FUEL SYSTEM CLEANING AGENT. PERFORMED MULTI-POINT VISUAL INSPECTION. RESET SERVICE INDICATOR AND PERFORMED MINOR ROAD TEST. FRONT BRAKE PADS HAVE 5MM REMAINING, REAR BRAKE PADS HAVE 4MM REMAINING. FRONT TIRES HAVE 5MM REMAINING REAR TIRES HAVE 5MM REMAINING. RECOMMENDED REPLACEMENT OF REAR PADS AND ROTORS.¦ 24894 PERFORMED VISUAL INSPECTION OF FRONT AND REAR SUSPENSION COMPONENTS, AND INSPECTED ENGINE COMPARTMENT AREA INCLUDING BELTS, HOSE, SEALS AND GASKETS. CHECKED INTERIOR CABIN LIGHTS AND EXTERIOR LIGHTS. FRONT BRAKE PADS HAVE 5MM REMAINING, REAR BRAKE PADS HAVE 4MM REMAINING. FRONT TIRES HAVE 5MM REMAINING REAR TIRES HAVE 5MM REMAINING. RECOMMENDED REPLACEMENT OF REAR PADS AND ROTORS | Brake Service
174150 | ¦ 18255 PERFORMED OIL AND FILTER CHANGE, REPLACED POLLEN FILTER, OBD SCAN, RESET SERVICE INDICATOR, TOPPED OFF FLUIDS, LUBRICATED SEALS AND HINGES, CLEARED DUCTS/DRAIN TUBES, ROAD TEST OKAY FRONT TIRES 6/32 REAR TIRES 5/32 FRONT BRAKES 8MM REAR BRAKES *NEW* RECOMMEND REAR TIRES 740.00 RECOMMEND WIPER BLADES 86.49 CUSTOMER DECLINED AT THIS TIME.¦ 18256 PERFORMED BRAKE FLUID FLUSH TO VEHICLE TEST DROVE.¦ 18256 SET TIRE PSI TO SPEC.¦ SHUTTLE CREATED 2019-01-21 02:46:00PM TAKEN BY BRYAN CEDILLO | Wiper Blade Service¦New Tire(s)
174150 | ¦ 18255 PERFORMED OIL AND FILTER CHANGE, REPLACED POLLEN FILTER, OBD SCAN, RESET SERVICE INDICATOR, TOPPED OFF FLUIDS, LUBRICATED SEALS AND HINGES, CLEARED DUCTS/DRAIN TUBES, ROAD TEST OKAY FRONT TIRES 6/32 REAR TIRES 5/32 FRONT BRAKES 8MM REAR BRAKES *NEW* RECOMMEND REAR TIRES 740.00 RECOMMEND WIPER BLADES 86.49 CUSTOMER DECLINED AT THIS TIME.¦ 18256 PERFORMED BRAKE FLUID FLUSH TO VEHICLE TEST DROVE.¦ 18256 SET TIRE PSI TO SPEC.¦ SHUTTLE CREATED 2019-01-21 02:46:00PM TAKEN BY BRYAN CEDILLO | Wiper Blade Service¦New Tire(s)
174153 | ¦ 120569 estimate provided for tires and alignment.¦ Sensors / Stems (All 4 TPMS and Stems) - reading default value of 127 months-due to mileage-recommending replacement.¦ CUSTOMER REQUESTED A LOANER WEB CREATED 2019-01 -16 09:20:23AM TAKEN BY.¦ 120569 removed and replaced high mount brake light bulb.¦ 120569 Performed 30k service: Changed engine oil and filter, set tire pressures, topped up all fluids, performed multi-point inspection, reset maintenance reminder and stamped maintenance booklet. Replaced spark plugs-water tested sunroof-verified firewall drains clear-inspected debris in radiator ducts-cleared. peformed brake fluid service flush and bleed-replaced cabin filter and inspected evap box for debris. lubricated door hinges. road tested vehicle-vehicle peforms well.¦ Mount and Balance 4 Tires-ront tires 4mm reare tires 2-3mm 265/45/20 295/40/20 michelin lattitude tour hp.¦ Alignment, Four Wheel - Check and Adjust.¦ 120569 Replaced rear brakes complete as per workshop manual-used tested to deactivate assembly position for repairs. road tested vehicle-avoid aggressive braking and panic stops to allow pads and rotors to burn/bed in. | TPMS Service
174178 | ¦ 86015 Tested battery found weak at 11.57 V @ 50% charge. Unable to properly test starting and charging system with marginal battery. Recommend charging/replacing battery and retesting starting and charging systems. Declined..¦ 86015 Inspected for metal in the oil and found considerable amount of metal in the oil and filter..¦ 86015 Broken window regulator. 100 Remove the right rear trim panel to access the window. Lift the window into the closed position. There is no way to place a block in place to hold the window up. The window does stay in the up position. Install the trim panel. Remove fuse D4 to remove power from the rear window circuit..¦ 86015 Removed drivers door panel and found door handle return spring broken and vapor barrier broken and allowing water to enter vehicle. Recommend replacing door handle return spring and vapor barrier. Declined..¦ 86015 Declined..¦ 86015 Performed engine oil service. Reset service reminder set oil level to manufacturers specifications. Test drove and re-checked oil level at operating temperature. Performed Porsche multi point inspection. Inspected condition and topped off all fluids as necessary. Verified proper operation of horn and all exterior lighting. Inspected headlamps for proper adjustment. Inspected condition of windshield wipers. Verified proper operation of HVAC system. Inspected for any signs of fluid leakage and noted any concerns. Inspected condition of CV axles and boots. Inspected condition of operation of exhaust system. Checked for excessive wear or damage to all visable steering and suspension components. Checked condition of drive belt and verified that all services are up to date based on repair history provided by client as well as Sunset Porsche history. Test drove and verified proper operation of brakes and transmission. Checked for abnormal vibrations or handling characteristics. Front brake pads measure 8mm. Rear brake pads measure 8mm. Front tires measure 1mm. Rear tires measure 1mm..¦ 86015 Test drove vehicle and found very loud noise coming from transmission under load. Listened to transmission on lift and found noise coming from transmission area, recommend diagnostic transmission tear down and assess for damage and needed repairs. Declined. | Transmission Service¦Battery Service¦Body Repair
174178 | ¦ 86015 Tested battery found weak at 11.57 V @ 50% charge. Unable to properly test starting and charging system with marginal battery. Recommend charging/replacing battery and retesting starting and charging systems. Declined..¦ 86015 Inspected for metal in the oil and found considerable amount of metal in the oil and filter..¦ 86015 Broken window regulator. 100 Remove the right rear trim panel to access the window. Lift the window into the closed position. There is no way to place a block in place to hold the window up. The window does stay in the up position. Install the trim panel. Remove fuse D4 to remove power from the rear window circuit..¦ 86015 Removed drivers door panel and found door handle return spring broken and vapor barrier broken and allowing water to enter vehicle. Recommend replacing door handle return spring and vapor barrier. Declined..¦ 86015 Declined..¦ 86015 Performed engine oil service. Reset service reminder set oil level to manufacturers specifications. Test drove and re-checked oil level at operating temperature. Performed Porsche multi point inspection. Inspected condition and topped off all fluids as necessary. Verified proper operation of horn and all exterior lighting. Inspected headlamps for proper adjustment. Inspected condition of windshield wipers. Verified proper operation of HVAC system. Inspected for any signs of fluid leakage and noted any concerns. Inspected condition of CV axles and boots. Inspected condition of operation of exhaust system. Checked for excessive wear or damage to all visable steering and suspension components. Checked condition of drive belt and verified that all services are up to date based on repair history provided by client as well as Sunset Porsche history. Test drove and verified proper operation of brakes and transmission. Checked for abnormal vibrations or handling characteristics. Front brake pads measure 8mm. Rear brake pads measure 8mm. Front tires measure 1mm. Rear tires measure 1mm..¦ 86015 Test drove vehicle and found very loud noise coming from transmission under load. Listened to transmission on lift and found noise coming from transmission area, recommend diagnostic transmission tear down and assess for damage and needed repairs. Declined. | Transmission Service¦Battery Service¦Body Repair
174178 | ¦ 86015 Tested battery found weak at 11.57 V @ 50% charge. Unable to properly test starting and charging system with marginal battery. Recommend charging/replacing battery and retesting starting and charging systems. Declined..¦ 86015 Inspected for metal in the oil and found considerable amount of metal in the oil and filter..¦ 86015 Broken window regulator. 100 Remove the right rear trim panel to access the window. Lift the window into the closed position. There is no way to place a block in place to hold the window up. The window does stay in the up position. Install the trim panel. Remove fuse D4 to remove power from the rear window circuit..¦ 86015 Removed drivers door panel and found door handle return spring broken and vapor barrier broken and allowing water to enter vehicle. Recommend replacing door handle return spring and vapor barrier. Declined..¦ 86015 Declined..¦ 86015 Performed engine oil service. Reset service reminder set oil level to manufacturers specifications. Test drove and re-checked oil level at operating temperature. Performed Porsche multi point inspection. Inspected condition and topped off all fluids as necessary. Verified proper operation of horn and all exterior lighting. Inspected headlamps for proper adjustment. Inspected condition of windshield wipers. Verified proper operation of HVAC system. Inspected for any signs of fluid leakage and noted any concerns. Inspected condition of CV axles and boots. Inspected condition of operation of exhaust system. Checked for excessive wear or damage to all visable steering and suspension components. Checked condition of drive belt and verified that all services are up to date based on repair history provided by client as well as Sunset Porsche history. Test drove and verified proper operation of brakes and transmission. Checked for abnormal vibrations or handling characteristics. Front brake pads measure 8mm. Rear brake pads measure 8mm. Front tires measure 1mm. Rear tires measure 1mm..¦ 86015 Test drove vehicle and found very loud noise coming from transmission under load. Listened to transmission on lift and found noise coming from transmission area, recommend diagnostic transmission tear down and assess for damage and needed repairs. Declined. | Transmission Service¦Battery Service¦Body Repair
174217 | ¦ 59131 Technician found the clutch to be worn and slave cylinder to be bad. Recommending replacing clutch disk, pressure plate, flywheel, hardware, and slave cylinder. Also quoted rear main seal and IMS bearing, which are recommended with this service. Client declined repair at this time. | Drive Train Service
174233 | ¦ CREATED 2019-01-16 04:58:00PM TAKEN BY BILLY MO RGAN.¦ 33072 CUSTOMER REQUEST MPI PERFORMED MPI CHECK SHEET. TIRES F 7 R 8 BRAKES F 8 R 7.¦ 33072 VEHICLE DUE FOR EMISSIONS INSPECTION PERFORMED PA EMISSIONS INSPECTION IM91527117 01/2020.¦ 33072 DETAIL.¦ 33072 VEHICLE DUE FOR STATE INSPECTION PERFORMED PA STATE INSPECTION. TIRES F 7 R 8 BRAKES F 7 R 8.¦ 33072 VEHICLE DUE FOR 30K SERVICE BASED ON MILEAGE CUSTOMER DECLINED WORK AT THIS TIME. RESCHEDULED APPOINTMENT | 30,000 Mile Service
174251 | ¦ 12216 PERFORMED VISUAL INSPECTION OF FRONT AND REAR SUSPENSION COMPONENTS, AND INSPECTED ENGINE COMPARTMENT AREA INCLUDING BELTS, HOSE, SEALS AND GASKETS. CHECKED INTERIOR CABIN LIGHTS AND EXTERIOR LIGHTS. FRONT BRAKE PADS HAVE 6MM AND REAR BRAKE PADS HAVE 7MM REMAINING. FRONT TIRES HAVE 4.5MM OF TREAD. REAR TIRES HAVE 3.5MM OF TREAD REMAINING. RECOMMENDED REPLACEMENT OF REAR TIRES AT TIME OF VISIT.¦ 12216 FOUND THAT BATTERY HAS BEEN REPLACED. PERFORMED CAB TOP CALIBRATION AND VERIFIED THAT THE WINDOWS ARE ROLLING UP AS DESIGNED AT THIS TIME.¦ 12216 DRAINED AND REFILLED ENGINE OIL WITH MOBIL 1 FULL SYNTHETIC OIL AND REPLACED OIL FILTER WITH OEM PART. ADJUSTED ALL FLUID LEVELS. APPLIED FUEL SYSTEM CLEANING AGENT. PERFORMED MULTI-POINT VISUAL INSPECTION. RESET SERVICE INDICATOR AND PERFORMED MINOR ROAD TEST. FRONT BRAKE PADS HAVE 6MM REMAINING, REAR BRAKE PADS HAVE 7MM REMAINING. FRONT TIRES HAVE 4.5MM REMAINING REAR TIRES HAVE 3.5MM REMAINING..¦ WSA-1C03229A DIRTY - UNABLE TO INSPECT.¦ 12216 ADJUSTED TIRE PRESSURE TO OEM SPEC OF FRONT 36 REAR 45 PSI | New Tire(s)
174254 | ¦ 65105 TEST DROVE VEHICLE. NO ABNORMAL NOISES DETECTED FROM TRANSMISSION. VERIFIED SHUDDER ON ACCELERATION FROM TRANSFER CASE. DISCONNECTED CONTROL UNIT TO CONFIRM SHUDDER GOES AWAY. REPLACED TRANSFER GEAR BOX AND INSTALLED VENT LINE. PERFORMED PROGRAMMING /CODING OF AWD CONTROL UNIT. VERIFIED DME AND TRANSMISSION CONTROL UNITS HAVE LATEST AVAILABLE SOFTWARE. TEST DROVE AFTER TO CONFIRM REPAIRS. PRE AND POST VAL SUBMITTED..¦ DURING INSPECTION, NOTED BOTH REAR TIRES WORN TO SERVICE LIMIT. LR=2.86mm, RR=1.81mm. RECOMMEND REPLACE BOTH REAR TIRES. (PARTS - 265/50/19 N0 MICHELIN LATITUDE TOUR HP(2)) | New Tire(s)
174418 | ¦ Fan blower motor catches Created VAL inspected vehicle found blower motor catching performed TI72/17 system working as designed.¦ SAFEGUARD AUTH#07761180 PAYS $428.71.¦ nail in RR tire mount and balance complete customer declined LR tire and alignment | New Tire(s)¦Wheel Alignment Service
174418 | ¦ Fan blower motor catches Created VAL inspected vehicle found blower motor catching performed TI72/17 system working as designed.¦ SAFEGUARD AUTH#07761180 PAYS $428.71.¦ nail in RR tire mount and balance complete customer declined LR tire and alignment | New Tire(s)¦Wheel Alignment Service
174421 | ¦ 47465 need to remove front bumper to see damages to possible right side radiator $340.00 plus taxes (2.0tu) tires are needed due to wear and 9 years old $1,414.00 plus taxes 205/50/r17 #18655 and #11435 255/40/r17 alignment $375.00 wiper blades $82.00.¦ 47465 Service Due Performed Porsche Scheduled 10k Maintenance. Includes oil and filter change, adjusting tire pressures, topping off all fluids, vehicle inspection checklist, reset maintenance indicator light if applicable and stamped maintenance book. Performed test drive, check systems, lights, and operational readiness of vehicle. | Cooling System Service¦New Tire(s)¦Wheel Alignment Service¦Wiper Blade Service
174421 | ¦ 47465 need to remove front bumper to see damages to possible right side radiator $340.00 plus taxes (2.0tu) tires are needed due to wear and 9 years old $1,414.00 plus taxes 205/50/r17 #18655 and #11435 255/40/r17 alignment $375.00 wiper blades $82.00.¦ 47465 Service Due Performed Porsche Scheduled 10k Maintenance. Includes oil and filter change, adjusting tire pressures, topping off all fluids, vehicle inspection checklist, reset maintenance indicator light if applicable and stamped maintenance book. Performed test drive, check systems, lights, and operational readiness of vehicle. | Cooling System Service¦New Tire(s)¦Wheel Alignment Service¦Wiper Blade Service
174421 | ¦ 47465 need to remove front bumper to see damages to possible right side radiator $340.00 plus taxes (2.0tu) tires are needed due to wear and 9 years old $1,414.00 plus taxes 205/50/r17 #18655 and #11435 255/40/r17 alignment $375.00 wiper blades $82.00.¦ 47465 Service Due Performed Porsche Scheduled 10k Maintenance. Includes oil and filter change, adjusting tire pressures, topping off all fluids, vehicle inspection checklist, reset maintenance indicator light if applicable and stamped maintenance book. Performed test drive, check systems, lights, and operational readiness of vehicle. | Cooling System Service¦New Tire(s)¦Wheel Alignment Service¦Wiper Blade Service
174421 | ¦ 47465 need to remove front bumper to see damages to possible right side radiator $340.00 plus taxes (2.0tu) tires are needed due to wear and 9 years old $1,414.00 plus taxes 205/50/r17 #18655 and #11435 255/40/r17 alignment $375.00 wiper blades $82.00.¦ 47465 Service Due Performed Porsche Scheduled 10k Maintenance. Includes oil and filter change, adjusting tire pressures, topping off all fluids, vehicle inspection checklist, reset maintenance indicator light if applicable and stamped maintenance book. Performed test drive, check systems, lights, and operational readiness of vehicle. | Cooling System Service¦New Tire(s)¦Wheel Alignment Service¦Wiper Blade Service
174479 | ¦ 1.3 PENDING INTAKE GASKETS.¦ 72661 OIL SEPARATOR 500 CHECK ENGINE LIGHT IS ON. MISFIRES ON ALL CYLINDERS AND LEAN MIXTURE. FOUND OIL SEPARATOR FAILED AND CAUSING LEAN CONDITION. REPLACED VALVE COVER WITH OIL SEPARATOR AND REPLACED ALL 6 IGNITION COILS..¦ 72661 INSPECTION PERFORMED INSPECTION. NEEDS COOLANT SWITCH OVER VALVE ON TOP OF TRANS-LEAKING $899.00. RECOMMEND MOTOR MOUNTS (VIBRATION) FRONT BRAKES ARE LOW. DUE FOR SERVICE LIGHT ON IN DASH | Brake Service¦Cooling System Service
174479 | ¦ 1.3 PENDING INTAKE GASKETS.¦ 72661 OIL SEPARATOR 500 CHECK ENGINE LIGHT IS ON. MISFIRES ON ALL CYLINDERS AND LEAN MIXTURE. FOUND OIL SEPARATOR FAILED AND CAUSING LEAN CONDITION. REPLACED VALVE COVER WITH OIL SEPARATOR AND REPLACED ALL 6 IGNITION COILS..¦ 72661 INSPECTION PERFORMED INSPECTION. NEEDS COOLANT SWITCH OVER VALVE ON TOP OF TRANS-LEAKING $899.00. RECOMMEND MOTOR MOUNTS (VIBRATION) FRONT BRAKES ARE LOW. DUE FOR SERVICE LIGHT ON IN DASH | Brake Service¦Cooling System Service
174539 | ¦ 11866 completed 2nd psmp service.¦ 11866 FRONT TIRES VEHICLE NEEDS TWO FRONT TIRES AND ALIGNMENT AS PER ESTIMATE PROVIDED TO CORRECT THE PULLING CONDITION. CUSTOMER ADVISED AND CUSTOMER DECLINED WORK AT THIS TIME..¦ 11866 REQUEST 100 PATCHED LEFT REAR TIRE. | New Tire(s)
174559 | ¦ 14696 requested to check and correct all tire pressures. Left Front: __35psi___ , Right Front:___35psi___, Left Rear:___45psi___, Right Rear:___45psi___.¦ 14696 both rear tires need to be replaced and the wheels re-balance (repairs declined by the customer at this time)..¦ 14696 requested to perform a multi-point vehicle inspection. performed a multi-point vehicle inspection..¦ 14696 833 verified the customer complaint, found that there is coolant leaking from the coolant pump assembly. upon further inspection coolant was found inside the vacuum hose that runs from the water pump to the electronic vacuum switching valve block. used the piwis tester to run the thermal management short test (test failed -leaks) the valve block assembly needs to be replaced. replaced the coolant pump and electronic vacuum switching valve block assembly. used the piwis tester again to create a val and to perform the thermal management short test with the tester (system test passed). the cooling system was also pressurized to verify that there were no longer any external coolant leaks (ok-system is tight)..¦ 14696 the driver side window switch is coming apart (needs to be replaced). 63 verified the customer complaint, found that the driver side window switch pops out of the switch assembly (window switch needs to be replaced). replaced the driver side window switch. | New Tire(s)
174561 | ¦ 49473 AS PER MAINT SCHEDULE 150 574- PERFORM 50,000 MILE SERVICE.¦ VEHICLE NEEDS BRAKE FLUID EXCHANGE $250.00, FOU R TIRES $1482.00, ALIGNMENT $350.00.¦ 49473 AS PER RO FRONT: 7MM REAR: 7MM.¦ 49473 AS PER RO PERFORM VEHICLE INSPECTION.¦ 49473 REQUIRED FRONT: 37PSI REAR: 46PSI | Brake Service¦New Tire(s)¦Wheel Alignment Service
174561 | ¦ 49473 AS PER MAINT SCHEDULE 150 574- PERFORM 50,000 MILE SERVICE.¦ VEHICLE NEEDS BRAKE FLUID EXCHANGE $250.00, FOU R TIRES $1482.00, ALIGNMENT $350.00.¦ 49473 AS PER RO FRONT: 7MM REAR: 7MM.¦ 49473 AS PER RO PERFORM VEHICLE INSPECTION.¦ 49473 REQUIRED FRONT: 37PSI REAR: 46PSI | Brake Service¦New Tire(s)¦Wheel Alignment Service
174561 | ¦ 49473 AS PER MAINT SCHEDULE 150 574- PERFORM 50,000 MILE SERVICE.¦ VEHICLE NEEDS BRAKE FLUID EXCHANGE $250.00, FOU R TIRES $1482.00, ALIGNMENT $350.00.¦ 49473 AS PER RO FRONT: 7MM REAR: 7MM.¦ 49473 AS PER RO PERFORM VEHICLE INSPECTION.¦ 49473 REQUIRED FRONT: 37PSI REAR: 46PSI | Brake Service¦New Tire(s)¦Wheel Alignment Service
174571 | ¦ 26456 Performed Niello Porsche Multi Point inspection: Front brakes at 5.5mm utnil wear indicators. Rear brakes at 7mm until wear indicators. Front tires at 6 32nds, rear tires at 4-5 32nds. Recommend replacement of both rear tires. All 4 tire pressure monitors show 0 months of battery life, recommend replacement. All fluids at correct levels. No leaks found. Battery checks good. Front wiper blades are worn out and chatter when in use. Recommend replacement. No other concerns found at this time..¦ 26456 CUSTOMER STATES TO PERFORM MINOR. PERFORMED MINOR. DRAINED OIL. REMOVED THE OIL FILTER HOUSING. CLEANED OUT OLD OIL FRONT FILTER HOUSING. INSTALLED NEW OIL FILTER AND SEAL IN THE FILTER HOUSING. INSTALLED THE OIL FILTER HOUSING AND TORQUE. LET OIL DRAIN THOROUGHLY. INSTALLED DRAIN PLUG WITH NEW SEAL. TORQUE. REPLACED THE CABIN FILTER. LUBE ALL SEALS, HINGES, AND LATCHES. CLEANED AIR DUCTS AND BODY DRAINS OF DEBRIS. CHECKED UNDER BODY FOR DAMAGE OR LEAKS, CHECKED TIRE PRESSURES, CHECKED TIRE WEAR, CHECKED BRAKE WEAR, CHECKED AND TOPPED OFF ALL FLUIDS. RESET THE SERVICE REMINDER. ROAD TESTED VEHICLE. CHECKED AND TOPPED OFF OIL AFTER ROAD TEST. VERIFIED REPAIRS..¦ XTIME WEB APPT CREATED 2019-01-22 08:48:06AM TA KEN BY.¦ 26456 Front tires at 6 32nds, Rear tires at 4-5 32nds. Set front and rear tire pressure to manufacture recommended pressure as indicated on instrument cluster..¦ 26456 0 Brake fluid flush complete. Drain and refill reservoir with new DOT4 brake fluid. Bleed calipers and lines with new fluid. | New Tire(s)
174573 | ¦ CUSTOMER REQUESTED A LOANER CREATED 2019-01-14 04:54:00PM TAKEN BY KRYSTINA ROMERO.¦ 19780 TIRE PRESSURE LOW TIRE PRESSURE SET TO FACTORY RECOMMENDED PRESSURE FRONT 38PSI REAR 44PSI.¦ 19780 SERVICE LIGHT ON PERFORMED OIL AND FILTER CHANGE, OBD SCAN, RESET SERVICE INDICATOR, TOPPED OFF FLUIDS, LUBRICATED SEALS AND HINGES, CLEARED DUCTS/DRAIN TUBES, ROAD TEST NOT PERFORMED DUE TO TIRE WEAR FRONT TIRES 6/32 REAR TIRES 1/32 FRONT BRAKES 5MM REAR BRAKES 8MM ADVISE CUSTOMER REAR TIRES NOT SAFE AND NEED IMMEDIATE REPLACEMENT $940 CUSTOMER DECLINED BOTH PASSENGER SIDE WHEELS AND DRIVER SIDE REAR WHEEL ARE SCRATCHED , FRONT APRON ON PASSENGER SIDE IS SCRATCHED.¦ 19780 PERFORMED BRAKE FLUSH | New Tire(s)
174605 | ¦ 12317 RECOMMEND ALIGNMENT, CUSTOMER DECLINED..¦ 12317 PERFORMED WJ67.¦ 12317 RIGHT FRONT AND RIGHT REAR TIRES HAVE BLOW OUT TO OUTER SIDEWALL, TIRES AT 7/32, RIGHT FRONT AND RIGHT REAR WHEELS ARE BENT FROM IMPACT DAMAGE, CUSTOMER HAS NSD TIRE AND WHEEL, CLAIM AUTH 1322189-2248436 TOTAL AUTH: $ 1112.61 - MOUNT AND BALANCED RIGHT FRONT AND RIGHT REAR TIRE. SET PRESSURES TO SPEC. WHEELS TO BE SUBLET FOR REPAIR TO ELITE RIM REPAIR..¦ 12317 UNIT 142, WP1AA2AY3KDA04040, 0 CP DAYS, 1 W..¦ 12317 PERFORMED MULTIPOINT INSPECTION. RECOMMEND 4 WHEEL ALIGNMENT | Wheel Alignment Service
174608 | ¦ 67816 PERFORMED CAYENNE 10K/1 YEAR MAINTENANCE; INSPECTIONS OF WIPER SYSTEM, HORN, TIRES, BATTERY, LIGHTS, RADIATORS, AIR INTAKES, BRAKES, AXLE SHAFTS, DRIVE SHAFT, FLUID LEVELS, TIRE PRESSURE, FIREWALL BODY DRAINS FOR DEBRIS, PARKING BRAKE, HEATING/AC SYSTEM. DRAIN ENGINE OIL, REPLACE ENGINE OIL AND FILTER. SET FLUID LEVELS AND TIRE PRESSURES. RESET SERVICE REMINDER. ROAD TESTED VEHICLE. NOTE REAR TIRES AT 3mm. RECOMMEND NEW TIRES AND ALIGNMENT..¦ 67818 FOUND REAR BRAKES AT 3mm. REPLACED REAR BRAKE PADS, ROTORS, SENSORS, AND HARDWARE. ROAD TESTED VEHICLE OK. | Wheel Alignment Service¦New Tire(s)
174608 | ¦ 67816 PERFORMED CAYENNE 10K/1 YEAR MAINTENANCE; INSPECTIONS OF WIPER SYSTEM, HORN, TIRES, BATTERY, LIGHTS, RADIATORS, AIR INTAKES, BRAKES, AXLE SHAFTS, DRIVE SHAFT, FLUID LEVELS, TIRE PRESSURE, FIREWALL BODY DRAINS FOR DEBRIS, PARKING BRAKE, HEATING/AC SYSTEM. DRAIN ENGINE OIL, REPLACE ENGINE OIL AND FILTER. SET FLUID LEVELS AND TIRE PRESSURES. RESET SERVICE REMINDER. ROAD TESTED VEHICLE. NOTE REAR TIRES AT 3mm. RECOMMEND NEW TIRES AND ALIGNMENT..¦ 67818 FOUND REAR BRAKES AT 3mm. REPLACED REAR BRAKE PADS, ROTORS, SENSORS, AND HARDWARE. ROAD TESTED VEHICLE OK. | Wheel Alignment Service¦New Tire(s)
174665 | ¦ 65136 Removed drivers front door panel. Removed the broken window switch from the door panel. Installed new window switch. Reinstalled door panel. Tested function of the switch. all switch functions are working properly at this time..¦ 65136 inspected tires during the inspection process, found the front tires to be 5mm, found the rear tires to be 4mm. Quoted new rear tires, client declined repair. The after market wheels that are installed are a 22' wheel that requires reverse mounting of tires..¦ 65136 replaced cabin air filter..¦ 65138 Performed Porsche biennial brake fluid service. Performed road test, brakes are operating properly at this time..¦ 65139 10K Performed engine oil service. Reset service reminder set oil level to manufacturers specifications. Test drove and re-checked oil level at operating temperature. Performed Porsche multi point inspection. Inspected condition and topped off all fluids as necessary. Verified proper operation of horn and all exterior lighting. Inspected headlamps for proper adjustment. Inspected condition of windshield wipers. Verified proper operation of HVAC system. Inspected for any signs of fluid leakage and noted any concerns. Inspected condition of CV axles and boots. Inspected condition of operation of exhaust system. Checked for excessive wear or damage to all visable steering and suspension components. Checked condition of drive belt and verified that all services are up to date based on repair history provided by client as well as Sunset Porsche history. Test drove and verified proper operation of brakes and transmission. Checked for abnormal vibrations or handling characteristics. Front brake pads measure 9mm. Rear brake pads measure 8mm. Front tires measure 5mm. Rear tires measure 4mm. Checked body/sunroof drains, drains are flowing freely at this time. Quoted rear tires due to tread measurement, client declined repairs at this time. Vehicle is due for a major service this year. | New Tire(s)
174717 | ¦ 67104 Complete Niello Porsche Multi-Point Inspection. Front tires 8/32 8/32 Rear tires 6/32 6/32 Front brakes 0mm Rear brakes 0mm to wear sensors. Found the following concerns during inspection: Found emergency release for rear trunk is not working; Recommend diagnose rear trunk release issue. Found right front air guide is damaged; Recommend replace damaged air guide. Found high mount brake light is not working; Recommend diagnose and repair 3rd brake light. Found wiper blades are worn and recommend replacement. Found no history of major service or airbag maintenance; Recommend complete major service and airbag maintenance. Recommend brake system flush due to time/mileage on vehicle. Found oil fill tube is leaking oil; Recommend replace leaking oil fill tube. Found front and rear brake pads are worn into wear sensors; Recommend replace front and rear brakes..¦ 67108 During inspection, found third brake light was not working. During diagnosis, checked supply voltage and ground to third brake light. Power intermittent and all brake lights not working at times. Brake light switch is defective and requires replacement. Replace defective brake light switch. Check operation and verify repair..¦ 67108 Completed oil change service; Replace oil and filter, check under body for damage or leaks, check battery condition. Check tire pressures, check tire wear, check brake wear, check all fluids and topped off. Road test vehicle..¦ 67104 Front tires 8/32 8/32 Rear tires 6/32 6/32 Tire pressure before: Front 29psi 29psi Rear 36psi 37psi. Set tire pressure to manufactures specification. | Body Repair¦Wiper Blade Service
174717 | ¦ 67104 Complete Niello Porsche Multi-Point Inspection. Front tires 8/32 8/32 Rear tires 6/32 6/32 Front brakes 0mm Rear brakes 0mm to wear sensors. Found the following concerns during inspection: Found emergency release for rear trunk is not working; Recommend diagnose rear trunk release issue. Found right front air guide is damaged; Recommend replace damaged air guide. Found high mount brake light is not working; Recommend diagnose and repair 3rd brake light. Found wiper blades are worn and recommend replacement. Found no history of major service or airbag maintenance; Recommend complete major service and airbag maintenance. Recommend brake system flush due to time/mileage on vehicle. Found oil fill tube is leaking oil; Recommend replace leaking oil fill tube. Found front and rear brake pads are worn into wear sensors; Recommend replace front and rear brakes..¦ 67108 During inspection, found third brake light was not working. During diagnosis, checked supply voltage and ground to third brake light. Power intermittent and all brake lights not working at times. Brake light switch is defective and requires replacement. Replace defective brake light switch. Check operation and verify repair..¦ 67108 Completed oil change service; Replace oil and filter, check under body for damage or leaks, check battery condition. Check tire pressures, check tire wear, check brake wear, check all fluids and topped off. Road test vehicle..¦ 67104 Front tires 8/32 8/32 Rear tires 6/32 6/32 Tire pressure before: Front 29psi 29psi Rear 36psi 37psi. Set tire pressure to manufactures specification. | Body Repair¦Wiper Blade Service
174718 | ¦ 155669 Verified battery is defective, has shorted cell and requires replacement. Replace defective battery, reset clock and code radio..¦ 155669 Completed oil change service; Replaced oil and filters, check under body for damage or leaks, check battery condition. Check tire pressures, check tire wear, check brake wear, check all fluids and top off. Road test vehicle..¦ 155669 Unable to program remote as requested. Alarm/immobilizer is active with no way to deactivate system. (cannot program with alarm active) Remove passenger seat to access alarm control unit. Disassemble connector, send ground signal to 'unlock' pin to simulate unlock with remote. Alarm now deactivated, but immobilizer light not working inside clock. Found fuse #11 blown in fuse box for trunk light. Replace blown fuse and now immobilizer light now functions. Program 2 new remotes per customer request..¦ 155669 Complete Niello Porsche Multi-Point Inspection. Front tires 4/32 4/32 Rear tires 9/32 9/32 Front brakes 9.0mm Rear brakes 9.0mm to wear sensors. Found the following concerns during inspection: Found front and rear lids will not stay open; Recommend replace faulty gas struts for front and rear lids. Recommend completing airbag maintenance (no history). Found brake fluid is dirty: Recommend brake system flush..¦ 155669 Front tires 4/32 4/32 Rear tires 9/32 9/32 Tire pressure before: Front 27psi 25psi Rear 10psi 27psi. Set tire pressure to manufactures specification. | Suspension Service¦Air Bag Service¦Brake Service
174718 | ¦ 155669 Verified battery is defective, has shorted cell and requires replacement. Replace defective battery, reset clock and code radio..¦ 155669 Completed oil change service; Replaced oil and filters, check under body for damage or leaks, check battery condition. Check tire pressures, check tire wear, check brake wear, check all fluids and top off. Road test vehicle..¦ 155669 Unable to program remote as requested. Alarm/immobilizer is active with no way to deactivate system. (cannot program with alarm active) Remove passenger seat to access alarm control unit. Disassemble connector, send ground signal to 'unlock' pin to simulate unlock with remote. Alarm now deactivated, but immobilizer light not working inside clock. Found fuse #11 blown in fuse box for trunk light. Replace blown fuse and now immobilizer light now functions. Program 2 new remotes per customer request..¦ 155669 Complete Niello Porsche Multi-Point Inspection. Front tires 4/32 4/32 Rear tires 9/32 9/32 Front brakes 9.0mm Rear brakes 9.0mm to wear sensors. Found the following concerns during inspection: Found front and rear lids will not stay open; Recommend replace faulty gas struts for front and rear lids. Recommend completing airbag maintenance (no history). Found brake fluid is dirty: Recommend brake system flush..¦ 155669 Front tires 4/32 4/32 Rear tires 9/32 9/32 Tire pressure before: Front 27psi 25psi Rear 10psi 27psi. Set tire pressure to manufactures specification. | Suspension Service¦Air Bag Service¦Brake Service
174718 | ¦ 155669 Verified battery is defective, has shorted cell and requires replacement. Replace defective battery, reset clock and code radio..¦ 155669 Completed oil change service; Replaced oil and filters, check under body for damage or leaks, check battery condition. Check tire pressures, check tire wear, check brake wear, check all fluids and top off. Road test vehicle..¦ 155669 Unable to program remote as requested. Alarm/immobilizer is active with no way to deactivate system. (cannot program with alarm active) Remove passenger seat to access alarm control unit. Disassemble connector, send ground signal to 'unlock' pin to simulate unlock with remote. Alarm now deactivated, but immobilizer light not working inside clock. Found fuse #11 blown in fuse box for trunk light. Replace blown fuse and now immobilizer light now functions. Program 2 new remotes per customer request..¦ 155669 Complete Niello Porsche Multi-Point Inspection. Front tires 4/32 4/32 Rear tires 9/32 9/32 Front brakes 9.0mm Rear brakes 9.0mm to wear sensors. Found the following concerns during inspection: Found front and rear lids will not stay open; Recommend replace faulty gas struts for front and rear lids. Recommend completing airbag maintenance (no history). Found brake fluid is dirty: Recommend brake system flush..¦ 155669 Front tires 4/32 4/32 Rear tires 9/32 9/32 Tire pressure before: Front 27psi 25psi Rear 10psi 27psi. Set tire pressure to manufactures specification. | Suspension Service¦Air Bag Service¦Brake Service
174734 | ¦ 83221 SEE LINE A. TOPPED OFF FLUIDS..¦ 83221 VERIFIED CHECK ENGINE LIGHT ON AND NOISE FROM ENGINE SOUNDING LIKE A TIMING CHAIN LOOSE. VAL, FAULTS CHECKED, MISFIRES ON CYL 1-3 , FAULTS FOR INTAKE CAM ADJUSTER BANK 2 IMPLAUSIBLE. REMOVED OIL FILTER AND VERIFIED EXCESSIVE METAL AND MATERIAL PRESENT FROM TIMING CHAIN GUIDES. RECOMMEND REPLACE SHORT BLOCK, SUBLET CYLINDER HEAD ASSESSMENT TO MACHINE SHOP FOR WEAR MEASUREMENT (MAY ALSO NEED CYLINDER HEAD WORK) ***VERIFIED OIL LEVEL LOW AT TIME OF INSPECTION (BOTTOM MARK IN INSTRUMENT CLUSTER)*** COST TO REPLACE SHORT BLOCK WITH COST OF CYLINDER HEAD REPAIR($28,150.00) PARTS NEED TO BE SPECIAL ORDERED, DECLINED REPAIRS AT THIS TIME.¦ XTIME WEB APPT CREATED 2019-01-06 03:51:42PM TA KEN BY C/S: HELLO, I AM A PREVIOUS CUSTOMER. 2006 CAYMAN S. WORKED WITH BETO BRAVO. NOT SURE IF HE IS STILL THERE? NEED A LOANER. | Engine Service
174747 | ¦ stored faults for misfires, found ignition coil housings cracked and allowing moisture to short out ignition coils; faults stored for catalytic converter efficiency as well COD 100 Estimate provided for coils and spark plugs; estimate for catalytic converters w/ hardware --- recommend starting with replacement of coils/plugs as a rich running condition from misfires can cause errant faults in DME for catalytic converter efficiency (too much fuel to process in cats) -- 1.00 DIAGNOSIS | Exhaust System Service¦Spark Plugs
174747 | ¦ stored faults for misfires, found ignition coil housings cracked and allowing moisture to short out ignition coils; faults stored for catalytic converter efficiency as well COD 100 Estimate provided for coils and spark plugs; estimate for catalytic converters w/ hardware --- recommend starting with replacement of coils/plugs as a rich running condition from misfires can cause errant faults in DME for catalytic converter efficiency (too much fuel to process in cats) -- 1.00 DIAGNOSIS | Exhaust System Service¦Spark Plugs
174770 | ¦ 14764 Found small nail in Right Rear tire. Nail in inner tread block. Recommend replacing tire. Customer declined tire replacement. | New Tire(s)
174772 | ¦ 18631 STATE INSPECTION PERFORMED STATE INSPECTION. TIRES - 9/32' FRONT AND REAR. BRAKES - 6/32' FRONT, 9/32' REAR. VEHICLE FAILS INSPECTION DUE TO DAMAGE TO STEERING RACK. REPAIRS DECLINED AT THIS TIME. | Steering Service
174786 | ¦ 26596 PERFORM WJ61 , REPLACE FUEL DOOR.¦ CUSTOMER STATES CHECK SQUEAKING NOISE, R&R LOWER ENGINE COVER. CHECK FRONT SUSPENSION, R&R SAY BAR BUSHING CLEAN AND LUBE, ROAD TEST NO NOISE.¦ 26596 PERFORM MULTI POINT , CAR NEEDS WIPERS.¦ PERFORM AJ13.¦ CUSTOMER REQUESTED A LOANER CREATED 2019-01-18 05:36:00PM TAKEN BY JOE PICHARDO.¦ PERFORM WJ67 | Wiper Blade Service
174793 | ¦ 45337 PERFORMED VISUAL INSPECTION OF FRONT AND REAR SUSPENSION COMPONENTS, AND INSPECTED ENGINE COMPARTMENT AREA INCLUDING BELTS, HOSE, SEALS AND GASKETS. CHECKED INTERIOR CABIN LIGHTS AND EXTERIOR LIGHTS..¦ RECOMMENDED/DECLINED FRONT BRAKE PADS AND ROTORS-$1,600. PADS @ 3MM..¦ 45337 ADJUSTED TIRE PRESSURE TO OEM SPEC OF FRONT 37 REAR 46 PSI.¦ 45337 PERFORMED VISUAL INSPECTION OF FRONT AND REAR SUSPENSION COMPONENTS, AND INSPECTED ENGINE COMPARTMENT AREA INCLUDING BELTS, HOSE, SEALS AND GASKETS. CHECKED INTERIOR CABIN LIGHTS AND EXTERIOR LIGHTS. FRONT BRAKE PADS HAVE 3MM AND REAR BRAKE PADS HAVE 7MM REMAINING. FRONT TIRES HAVE 4MM OF TREAD. REAR TIRES HAVE 5MM OF TREAD REMAINING. RECOMMENDED REPLACEMENT OF FRONT BRAKE PADS AND ROTORS CUSTOMER DECLINED AT THIS TIME.¦ 45337 VERIFIED CUSTOMER CONCERN. CREATED AND SENT VAL. SWAPPED GPS ANTENNA FROM A KNOWN GOOD VEHICLE AND FOUND THE ANTENNA WAS INOP. REMOVED AND REPLACED ANTENNA AND TEST DROVE VEHICLE VERIFIED THAT THE GPS IS WORKING AS DESIGNED AT THIS TIME | Brake Service
174853 | ¦ WSA-D1871420 CUSTOMER REQUESTED A LOANER CC CR EATED 2018-12-28 08 06 00AM TAKEN BY ANGELACC B ANKS.¦ 105239 **CP** #150 8.0TU , READ OUT FAULT MEMORY AND FOUND FAULT FOR IMPLAUSIBLE AIR VOLUME. TECHNICIAN FOUND OIL CAP WAS BEING SUCKED ONTO VALVE COVER BY FAILED OIL SEPARATOR . REPLACE VALVE/COVER WITH OIL SEPARATOR AND SEALS FOR INTAKE . FAULT DID NOT RETURN AFTER REPLACEMENT..¦ MOUNT AND ROADFORCE BALANCE 2 TIRE/WHEEL 265/50 R 19.¦ 105239 PERFORMED VCI . FRONT TIRES ARE WORN AND CAUSING NOISE WHILE DRIVING. RECOMMEND REPLACEMENT OF TIRES AND ALIGNMENT..¦ 100527 **REPLACED OIL SEPARATOR** SEE LINE A | Wheel Alignment Service¦New Tire(s)
174853 | ¦ WSA-D1871420 CUSTOMER REQUESTED A LOANER CC CR EATED 2018-12-28 08 06 00AM TAKEN BY ANGELACC B ANKS.¦ 105239 **CP** #150 8.0TU , READ OUT FAULT MEMORY AND FOUND FAULT FOR IMPLAUSIBLE AIR VOLUME. TECHNICIAN FOUND OIL CAP WAS BEING SUCKED ONTO VALVE COVER BY FAILED OIL SEPARATOR . REPLACE VALVE/COVER WITH OIL SEPARATOR AND SEALS FOR INTAKE . FAULT DID NOT RETURN AFTER REPLACEMENT..¦ MOUNT AND ROADFORCE BALANCE 2 TIRE/WHEEL 265/50 R 19.¦ 105239 PERFORMED VCI . FRONT TIRES ARE WORN AND CAUSING NOISE WHILE DRIVING. RECOMMEND REPLACEMENT OF TIRES AND ALIGNMENT..¦ 100527 **REPLACED OIL SEPARATOR** SEE LINE A | Wheel Alignment Service¦New Tire(s)
174875 | ¦ 23754 SET TIRE PRESSURES. FRONT 38 PSI, REAR 44 PSI..¦ 23754 Verified clients concern. found fault for memory seat. normalized seat motors and memory for seats came back and seat memory works at this time. please advise client that settings will have to be re-taught.¦ CREATED 2019-01-16 12:15:00PM TAKEN BY ANDY ACE VEDO RECOMMEND 4 TIRES $1595, ALIGNMENT $359, FRONT BRAKE PADS AND ROTORS $1659 AND ALL WIPERS $85, CLIENT HAS BEEN ADVISED AND DECLINED ALL AT TH IS TIME. VEHICLE COMPLETED 1/23 @ 9:38AM.¦ 23754 DRAINED AND REFILLED ENGINE OIL WITH MOBIL 1 0W-40 FULL SYNTHETIC OIL AND REPLACED FILTER. FRONT BRAKE PADS HAVE _4MM REMAINING. REAR BRAKE PADS HAVE 7_MM REMAINING. LEFT FRONT TIRE HAS 2.5_MM OF THREAD REMAINING. RIGHT FRONT TIRE HAS 2.7_MM OF TREAD REMAINING. LEFT REAR TIRE HAS _2MM OF TREAD REMAINING. RIGHT REAR TIRE HAS 2_MM OF TREAD REMAINING. ADJUSTED FLUID LEVELS. RESET SERVICE INDICATOR. ROAD TEST OK. PSMP 30K 1/23/19 Client declined brakes and tires at this time | Brake Service¦New Tire(s)¦Wheel Alignment Service¦Wiper Blade Service
174875 | ¦ 23754 SET TIRE PRESSURES. FRONT 38 PSI, REAR 44 PSI..¦ 23754 Verified clients concern. found fault for memory seat. normalized seat motors and memory for seats came back and seat memory works at this time. please advise client that settings will have to be re-taught.¦ CREATED 2019-01-16 12:15:00PM TAKEN BY ANDY ACE VEDO RECOMMEND 4 TIRES $1595, ALIGNMENT $359, FRONT BRAKE PADS AND ROTORS $1659 AND ALL WIPERS $85, CLIENT HAS BEEN ADVISED AND DECLINED ALL AT TH IS TIME. VEHICLE COMPLETED 1/23 @ 9:38AM.¦ 23754 DRAINED AND REFILLED ENGINE OIL WITH MOBIL 1 0W-40 FULL SYNTHETIC OIL AND REPLACED FILTER. FRONT BRAKE PADS HAVE _4MM REMAINING. REAR BRAKE PADS HAVE 7_MM REMAINING. LEFT FRONT TIRE HAS 2.5_MM OF THREAD REMAINING. RIGHT FRONT TIRE HAS 2.7_MM OF TREAD REMAINING. LEFT REAR TIRE HAS _2MM OF TREAD REMAINING. RIGHT REAR TIRE HAS 2_MM OF TREAD REMAINING. ADJUSTED FLUID LEVELS. RESET SERVICE INDICATOR. ROAD TEST OK. PSMP 30K 1/23/19 Client declined brakes and tires at this time | Brake Service¦New Tire(s)¦Wheel Alignment Service¦Wiper Blade Service
174875 | ¦ 23754 SET TIRE PRESSURES. FRONT 38 PSI, REAR 44 PSI..¦ 23754 Verified clients concern. found fault for memory seat. normalized seat motors and memory for seats came back and seat memory works at this time. please advise client that settings will have to be re-taught.¦ CREATED 2019-01-16 12:15:00PM TAKEN BY ANDY ACE VEDO RECOMMEND 4 TIRES $1595, ALIGNMENT $359, FRONT BRAKE PADS AND ROTORS $1659 AND ALL WIPERS $85, CLIENT HAS BEEN ADVISED AND DECLINED ALL AT TH IS TIME. VEHICLE COMPLETED 1/23 @ 9:38AM.¦ 23754 DRAINED AND REFILLED ENGINE OIL WITH MOBIL 1 0W-40 FULL SYNTHETIC OIL AND REPLACED FILTER. FRONT BRAKE PADS HAVE _4MM REMAINING. REAR BRAKE PADS HAVE 7_MM REMAINING. LEFT FRONT TIRE HAS 2.5_MM OF THREAD REMAINING. RIGHT FRONT TIRE HAS 2.7_MM OF TREAD REMAINING. LEFT REAR TIRE HAS _2MM OF TREAD REMAINING. RIGHT REAR TIRE HAS 2_MM OF TREAD REMAINING. ADJUSTED FLUID LEVELS. RESET SERVICE INDICATOR. ROAD TEST OK. PSMP 30K 1/23/19 Client declined brakes and tires at this time | Brake Service¦New Tire(s)¦Wheel Alignment Service¦Wiper Blade Service
174875 | ¦ 23754 SET TIRE PRESSURES. FRONT 38 PSI, REAR 44 PSI..¦ 23754 Verified clients concern. found fault for memory seat. normalized seat motors and memory for seats came back and seat memory works at this time. please advise client that settings will have to be re-taught.¦ CREATED 2019-01-16 12:15:00PM TAKEN BY ANDY ACE VEDO RECOMMEND 4 TIRES $1595, ALIGNMENT $359, FRONT BRAKE PADS AND ROTORS $1659 AND ALL WIPERS $85, CLIENT HAS BEEN ADVISED AND DECLINED ALL AT TH IS TIME. VEHICLE COMPLETED 1/23 @ 9:38AM.¦ 23754 DRAINED AND REFILLED ENGINE OIL WITH MOBIL 1 0W-40 FULL SYNTHETIC OIL AND REPLACED FILTER. FRONT BRAKE PADS HAVE _4MM REMAINING. REAR BRAKE PADS HAVE 7_MM REMAINING. LEFT FRONT TIRE HAS 2.5_MM OF THREAD REMAINING. RIGHT FRONT TIRE HAS 2.7_MM OF TREAD REMAINING. LEFT REAR TIRE HAS _2MM OF TREAD REMAINING. RIGHT REAR TIRE HAS 2_MM OF TREAD REMAINING. ADJUSTED FLUID LEVELS. RESET SERVICE INDICATOR. ROAD TEST OK. PSMP 30K 1/23/19 Client declined brakes and tires at this time | Brake Service¦New Tire(s)¦Wheel Alignment Service¦Wiper Blade Service
174955 | ¦ 39011 PERFORMED MAJOR MAINT, SPARK PLUGS DO AT 40K WITH MAJOR SERVICE. CUSTOMER HAS DECLINED REPLACING SPARK PLUGS!!.¦ 39011 PERFORMED BRAKE FLUID FLUSH. | Spark Plugs
174962 | ¦ 38915 inspect perform inspection.¦ 38915 filler pieces broken at welds replace banks 1 and 2 flex pipes, gaskets, clamps and hardware. perform function test, ok..¦ 38915 2 year service perform brake fluid service.¦ 38915 supply estimate WOULD NEED TO DO OIL SERVICE TO GET TO RIGHT LEVEL.CUSTOMER DECLINED AT THIS TIME | Oil &amp; Filter Change
175002 | ¦ 17076 DURING INSPECTION FOUND LEFT AND RIGHT REAR TIRES TO HAVE NAIL PUNCTURES. REMOVED REAR LEFT AND RIGHT TIRE. TIRE WERE REPLACED WITH TWO OF THE SAME MAKE, MODEL, SIZE, AND RATING. REPLACED AND DYNAMICALLY BALANCED TIRES. SET TORQUE ON WHEEL TO FACTORY RECOMMENDED VALUE. SET ALL TIRES TO FACTORY RECOMMENDED PRESSURE. ROAD TESTED VEHICLE-- GOOD. LEFT REAR OLD DOT # NE6N JA17 1517 MEASUREMENT 5.5MM LEFT REAR NEW DOT # NE6N JA17 1617 MEASUREMENT 6.8 MM RIGHT REAR OLD DOT # NE6N JA17 3016 MEASUREMENT 3.8MM RIGHT REAR NEW DOT # NE6N JA17 1617 MEASUREMENT 6.8 MM.¦ CAR IS DONE CALLED CUST. CAR READY FOR PICK UP 1.8.19 @9AM FIDELITY TO COVER CLAIM AUTH NUMBER #09974379A COVER AMOUNT IS $932.15 DOES NOT COVER TIRE TAX AND TIRE DISP. CLIENT AWARE NEEDS REAR PADS AND ROTORS SOON | Brake Service
175077 | ¦ PERFORMED MAJOR SERVICE 540 MAJOR SERVICE.¦ PERFORMED COWL CLEANING, 150 COWL CLEANING..¦ INDUCTION SERVICE 100 INDUCTION.¦ BRAKE FLUID FLUSH 100 PERFORMED BRAKE FLUID FLUSH.¦ PERFORMED INSPECTIION VEHICLE IN NEED OF FOUR TIRES. | New Tire(s)
175078 | ¦ FOUND THE DRIVER SIDE REAR DOOR PUDDLE LIGHT IN NEED OF REPLACEMENT FOUND THE DRIVER SIDE REAR DOOR PUDDLE LIGHT IN NEED OF REPLACEMENT.¦ PERFORMED INTERMEDIATE SERVICE 310 PERFORMED INTERMEDIATE SERVICE..¦ PERFORMED COWL CLEANING 150 PERFORMED COWL CLEANING..¦ PERFORMED BRAKE FLUID FLUSH 100 PERFORMED BRAKE FLUID FLUSH | Body Repair
175148 | ¦ 7119 PERFORMED MPI, NYSI DUE. CUSTOMER APPROVED..¦ 7119 VERIFIED CUSTOMER CONCERN, IMPACT DAMAGE TO DRIVER SIDE BELLY PAN. FOUND DRIVER SIDE BELLY PAN RIPPED AND HOLE IN FLOOR OF VEHICLE. SEAM SEALED FLOOR AND REPLACED BELLY PAN..¦ 7119 RECOMMEND ALIGNMENT, CUSTOMER DECLINED AT THIS TIME..¦ 7119 PERFORMED PSMP OIL SERVICE, 10,000 MILE SERVICE..¦ 7119 PERFORMED NYSI, PASSED, STICKER#10198886.¦ 7119 UNIT 122, WP1AA2A57JLB10985, CP - 1 | Wheel Alignment Service
175194 | ¦ 5657 COMPLETED VEHICLE INSPECTION FOUND THE FOLLOWING TREAD DEPTH FRONT=7/32 REAR=7/32 FRONT BRAKES=8MM REAR=9MM. TIRES SHOWING SIGNS OF DRY ROT NAIL IN LEFT REAR TIRE BATTERY COVER MISSING TOOL KIT MISSING FOUND CENTER CONSOLE MISSING ALL BOLTS FOUND LOOSE BOLTS IN ODDMENTS TREY DRIVERS FUSE PANEL MISSING CLIPS. WATER DAMAGE FOUND. UNDER BODY DAMAGE TO VEHICLE AT DRIVES AND PASSENGER SEATS REAR AXLE SUB FRAME BOLTS NOT ORIGINAL..¦ 5657 FOUND SEAT WILL NOT MOVE SEE LINE B. ALL SEAT MOTORS SHOW SIGNS OF WATER DAMAGE.¦ 5657 SEE LINE B.¦ 5657 steering wheel electronics found psm light in dash created val scanned fault memory found multiple active faults present. created working log. checked history found has been in flood found active fault for steering angle sensor signal implausible. cleared fault calibrated steering angle sensor. performed test drive fault returned active. rec replacing steering wheel electronics. | Electrical Service
175198 | ¦ 13615 PERFORMED VISUAL INSPECTION OF FRONT AND REAR SUSPENSION COMPONENTS, AND INSPECTED ENGINE COMPARTMENT AREA INCLUDING BELTS, HOSE, SEALS AND GASKETS. CHECKED INTERIOR CABIN LIGHTS AND EXTERIOR LIGHTS..¦ 13615 ADJUSTED TIRE PRESSURE TO OEM SPEC OF FRONT 35 REAR 45 PSI.¦ RECOMMENDED/DECLINED R/R TIRE @ 2.5MM.¦ 13615 PERFORMED VISUAL INSPECTION OF FRONT AND REAR SUSPENSION COMPONENTS, AND INSPECTED ENGINE COMPARTMENT AREA INCLUDING BELTS, HOSE, SEALS AND GASKETS. CHECKED INTERIOR CABIN LIGHTS AND EXTERIOR LIGHTS..¦ 13615.¦ 13615 PERFORMED BRAKE FLUID EXCHANGE BY DRAINING ALL BRAKE HYDRAULIC FLUID FROM BRAKING SYSTEM AND REPLACING IT WITH NEW DOT 4 BRAKE FLUID..¦ 13614 DRAINED AND REFILLED ENGINE OIL WITH MOBIL 1 FULL SYNTHETIC OIL AND REPLACED OIL FILTER WITH OEM PART. ADJUSTED ALL FLUID LEVELS. APPLIED FUEL SYSTEM CLEANING AGENT. REPLACED POLLEN FILTER, CLEANED OUT AIR INTAKES AND WATER DRAINS. CHECKED FOR POSSIBLE FAULTS IN CONTROL UNITS. PERFORMED VISUAL INSPECTION OF FRONT AND REAR SUSPENSION. INSPECTED ENGINE COMPARTMENT INCLUDING BELTS, HOSES, SEALS AND GASKETS. CHECKED FUNCTION OF INTERIOR AND EXTERIOR LIGHTS. PERFORMED MULTI-POINT VISUAL INSPECTION. RESET SERVICE INDICATOR AND PERFORMED MINOR ROAD TEST. FRONT BRAKE PADS HAVE 10MM REMAINING, REAR BRAKE PADS HAVE 9MM REMAINING. FRONT TIRES HAVE 4.5MM REMAINING REAR TIRES HAVE 5.5MM ON THE LEFT AND 2.5MM ON THE RIGHT REMAINING. RECOMMENDED REPLACEMENT OF R/R TIRE CUSTOMER DECLINED AT THIS TIME | New Tire(s)
175270 | ¦ RECOMMEND BATTERY-DECLINED PART@ 992-915-105 QUOTED-$560 PLUS TAX.¦ 21166 PERFORMED VISUAL INSPECTION OF FRONT AND REAR SUSPENSION COMPONENTS, AND INSPECTED ENGINE COMPARTMENT AREA INCLUDING BELTS, HOSE, SEALS AND GASKETS. CHECKED INTERIOR CABIN LIGHTS AND EXTERIOR LIGHTS. FRONT BRAKE PADS HAVE 4MM AND REAR BRAKE PADS HAVE 6MM REMAINING. FRONT TIRES HAVE 4MM OF TREAD. REAR TIRES HAVE 6.5MM OF TREAD REMAINING..¦ 21166 ADJUSTED TIRE PRESSURES TO SPEC. FRONT 33 PSI REAR 33 PSI..¦ 21166 PERFORMED VISUAL INSPECTION OF FRONT AND REAR SUSPENSION COMPONENTS, AND INSPECTED ENGINE COMPARTMENT AREA INCLUDING BELTS, HOSE, SEALS AND GASKETS. CHECKED INTERIOR CABIN LIGHTS AND EXTERIOR LIGHTS..¦ 21166 SCANNED FOR FAULTS, NONE FOUND. UPON INSPECTION FOUND BATTERY CHARGE CONDITION UNDER SPEC. BATTERY NO LONGER HOLDING A HIGH ENOUGH CHARGE FOR START/STOP FUNCTION TO OPERATE CORRECTLY. RECOMMEND REPLACING BATTERY. CUSTOMER DECLINES REPAIRS AT THIS TIME. | Battery Service
175283 | ¦ 30540 PERFORMED MPI AS [PER CHECKLIST COMP.¦ -50.00 SERVICE COUPON CUSTOMER TO PAY $298.65.¦ 30540 FOUND FRONT TIRES AT 0/32 REAR 3/32 RECOMMEND REPLACE ALL 4 TIRES AND ALIGNMENT.¦ 30540 SET TIER PRESSURE SFRONT 36 REAR 39 TORQUE 118FTLBS COMP.¦ 30540 140 PERFORMED 30K SERVICE NO PLUGS COMP | New Tire(s)¦Wheel Alignment Service
175283 | ¦ 30540 PERFORMED MPI AS [PER CHECKLIST COMP.¦ -50.00 SERVICE COUPON CUSTOMER TO PAY $298.65.¦ 30540 FOUND FRONT TIRES AT 0/32 REAR 3/32 RECOMMEND REPLACE ALL 4 TIRES AND ALIGNMENT.¦ 30540 SET TIER PRESSURE SFRONT 36 REAR 39 TORQUE 118FTLBS COMP.¦ 30540 140 PERFORMED 30K SERVICE NO PLUGS COMP | New Tire(s)¦Wheel Alignment Service
175289 | ¦ 106729 COOLANT LEAK FROM COOLANT TANK, CLIENT DECLINED AT THIS TIME..¦ 106729 CLIENT REQUESTS REPLACE BATTERY REPLACED BATTERY- NOTE: WINDSHIELD CRACKED, AND EXHAUST MUFFLER RIGHT SIDE LOOSE | Cooling System Service
175316 | ¦ 22234 0.5hrs performed state inspection.¦ 22234 1.90 HRS Performed required service, oil and filter service, reset tire pressures, top off fluids as needed, complete brake inspection, on board diagnostic evaluation, reset service indicator..¦ 22234 COMPLETED.¦ 22234 NC CUSTOMER DECLINED INTERMEDIATE SERVICE. VEHICLE NEEDS DRAIN MAINTENANCE WHICH WOULD BE PERFORMED DURING INTERMEDIATE SERVICE. DRAINS COULD CLOG AND CAUSE WATER TO LEAK INTO INSIDE OF CARPETS. | Intermediate Mileage Service
175328 | ¦ 137620 MPI completed, found tires at or near wear bars, customer declined tires and alignment at this time..¦ 137620 700 Changed engine oil and filter. Performed multi point inspection. Topped off all fluids. Performed brake fluid flush. Brake bleeder torque to 12Nm. Installed new engine spark plugs. Installed new pollen filter. And cleared HVAC box drain. Cleared radiator inlets and firewall drains of debris. Installed bug remover in washer fluid reservoir. Installed new wiper blades on front and rear. Installed new engine air cleaner Lubricated door latches and stickers. Adapted control module for sunroof and sunshade. Checked drive belt. Checked brakes and tires. Reset all service intervals. Checked for any fault codes. Set tire pressure to specifications. replaced key battery. replaced air filter | New Tire(s)¦Wheel Alignment Service
175328 | ¦ 137620 MPI completed, found tires at or near wear bars, customer declined tires and alignment at this time..¦ 137620 700 Changed engine oil and filter. Performed multi point inspection. Topped off all fluids. Performed brake fluid flush. Brake bleeder torque to 12Nm. Installed new engine spark plugs. Installed new pollen filter. And cleared HVAC box drain. Cleared radiator inlets and firewall drains of debris. Installed bug remover in washer fluid reservoir. Installed new wiper blades on front and rear. Installed new engine air cleaner Lubricated door latches and stickers. Adapted control module for sunroof and sunshade. Checked drive belt. Checked brakes and tires. Reset all service intervals. Checked for any fault codes. Set tire pressure to specifications. replaced key battery. replaced air filter | New Tire(s)¦Wheel Alignment Service
175354 | ¦ FRONT TIRES DATED FROM 2007 AND BOTH REAR TIRES NOT MATCHING LEFT-RIGHT AND NON FACTORY APPROVED. RECOMMEND REPLACING ALL TIRES. 235/40R18 265/40R18 POTENZA RE050A N0.¦ FUEL DOOR HINGE CRACKED, RECOMMEND REPLACING HINGE.¦ 25661 FOUND ALL TIRE PRESSURE SENSORS BATTERIES 0 MONTHS LIFE REMAINING. SUPPLIED ESTIMATE FOR REPAIRS.¦ BATTERY DATED FROM 2011, RECOMMEND REPLACING DUE TO AGE. (NON FACTORY BATTERY INSTALLED).¦ 25660 BOTH FRONT TIRES ORIGINAL FROM 2007, RECOMMEND REPLACING DUE TO AGE. FRONT TIRES ARE UNSAFE AT THIS TIME.¦ RECOMMEND ALIGNMENT WITH TIRE REPLACEMENT.¦ RECOMMEND REPLACING ALL SPARK PLUGS DUE TO NO PREVIOUS SERVICE HISTORY. NOTE: COILS CRACKING RECOMMEND REPLACING W/ SPARK PLUGS. PARTS: SPARK PLUGS AND ALL COILS W/ UPDATED COIL BOLTS.¦ 25661 ANNUAL SERVICE PERFORMED ANNUAL SERVICE INCLUDING OIL AND FILTER CHANGE, CLEARED COWL DRAINS, CLEARED DEBRIS FROM FRONT RADIATORS, CLEARED DEBRIS FROM FUEL DOOR DRAIN, CLEANED AND LUBRICATED DOOR SEALS/HINGES. RESET SERVICE LIGHT FOR SERVICE PERFORMED..¦ Belt, Serpentine - Replace, RECOMMEND REPLACING SERPENTINE BELT DUE TO AGE | Fuel System Service¦New Tire(s)¦Spark Plugs¦Wheel Alignment Service
175354 | ¦ FRONT TIRES DATED FROM 2007 AND BOTH REAR TIRES NOT MATCHING LEFT-RIGHT AND NON FACTORY APPROVED. RECOMMEND REPLACING ALL TIRES. 235/40R18 265/40R18 POTENZA RE050A N0.¦ FUEL DOOR HINGE CRACKED, RECOMMEND REPLACING HINGE.¦ 25661 FOUND ALL TIRE PRESSURE SENSORS BATTERIES 0 MONTHS LIFE REMAINING. SUPPLIED ESTIMATE FOR REPAIRS.¦ BATTERY DATED FROM 2011, RECOMMEND REPLACING DUE TO AGE. (NON FACTORY BATTERY INSTALLED).¦ 25660 BOTH FRONT TIRES ORIGINAL FROM 2007, RECOMMEND REPLACING DUE TO AGE. FRONT TIRES ARE UNSAFE AT THIS TIME.¦ RECOMMEND ALIGNMENT WITH TIRE REPLACEMENT.¦ RECOMMEND REPLACING ALL SPARK PLUGS DUE TO NO PREVIOUS SERVICE HISTORY. NOTE: COILS CRACKING RECOMMEND REPLACING W/ SPARK PLUGS. PARTS: SPARK PLUGS AND ALL COILS W/ UPDATED COIL BOLTS.¦ 25661 ANNUAL SERVICE PERFORMED ANNUAL SERVICE INCLUDING OIL AND FILTER CHANGE, CLEARED COWL DRAINS, CLEARED DEBRIS FROM FRONT RADIATORS, CLEARED DEBRIS FROM FUEL DOOR DRAIN, CLEANED AND LUBRICATED DOOR SEALS/HINGES. RESET SERVICE LIGHT FOR SERVICE PERFORMED..¦ Belt, Serpentine - Replace, RECOMMEND REPLACING SERPENTINE BELT DUE TO AGE | Fuel System Service¦New Tire(s)¦Spark Plugs¦Wheel Alignment Service
175354 | ¦ FRONT TIRES DATED FROM 2007 AND BOTH REAR TIRES NOT MATCHING LEFT-RIGHT AND NON FACTORY APPROVED. RECOMMEND REPLACING ALL TIRES. 235/40R18 265/40R18 POTENZA RE050A N0.¦ FUEL DOOR HINGE CRACKED, RECOMMEND REPLACING HINGE.¦ 25661 FOUND ALL TIRE PRESSURE SENSORS BATTERIES 0 MONTHS LIFE REMAINING. SUPPLIED ESTIMATE FOR REPAIRS.¦ BATTERY DATED FROM 2011, RECOMMEND REPLACING DUE TO AGE. (NON FACTORY BATTERY INSTALLED).¦ 25660 BOTH FRONT TIRES ORIGINAL FROM 2007, RECOMMEND REPLACING DUE TO AGE. FRONT TIRES ARE UNSAFE AT THIS TIME.¦ RECOMMEND ALIGNMENT WITH TIRE REPLACEMENT.¦ RECOMMEND REPLACING ALL SPARK PLUGS DUE TO NO PREVIOUS SERVICE HISTORY. NOTE: COILS CRACKING RECOMMEND REPLACING W/ SPARK PLUGS. PARTS: SPARK PLUGS AND ALL COILS W/ UPDATED COIL BOLTS.¦ 25661 ANNUAL SERVICE PERFORMED ANNUAL SERVICE INCLUDING OIL AND FILTER CHANGE, CLEARED COWL DRAINS, CLEARED DEBRIS FROM FRONT RADIATORS, CLEARED DEBRIS FROM FUEL DOOR DRAIN, CLEANED AND LUBRICATED DOOR SEALS/HINGES. RESET SERVICE LIGHT FOR SERVICE PERFORMED..¦ Belt, Serpentine - Replace, RECOMMEND REPLACING SERPENTINE BELT DUE TO AGE | Fuel System Service¦New Tire(s)¦Spark Plugs¦Wheel Alignment Service
175354 | ¦ FRONT TIRES DATED FROM 2007 AND BOTH REAR TIRES NOT MATCHING LEFT-RIGHT AND NON FACTORY APPROVED. RECOMMEND REPLACING ALL TIRES. 235/40R18 265/40R18 POTENZA RE050A N0.¦ FUEL DOOR HINGE CRACKED, RECOMMEND REPLACING HINGE.¦ 25661 FOUND ALL TIRE PRESSURE SENSORS BATTERIES 0 MONTHS LIFE REMAINING. SUPPLIED ESTIMATE FOR REPAIRS.¦ BATTERY DATED FROM 2011, RECOMMEND REPLACING DUE TO AGE. (NON FACTORY BATTERY INSTALLED).¦ 25660 BOTH FRONT TIRES ORIGINAL FROM 2007, RECOMMEND REPLACING DUE TO AGE. FRONT TIRES ARE UNSAFE AT THIS TIME.¦ RECOMMEND ALIGNMENT WITH TIRE REPLACEMENT.¦ RECOMMEND REPLACING ALL SPARK PLUGS DUE TO NO PREVIOUS SERVICE HISTORY. NOTE: COILS CRACKING RECOMMEND REPLACING W/ SPARK PLUGS. PARTS: SPARK PLUGS AND ALL COILS W/ UPDATED COIL BOLTS.¦ 25661 ANNUAL SERVICE PERFORMED ANNUAL SERVICE INCLUDING OIL AND FILTER CHANGE, CLEARED COWL DRAINS, CLEARED DEBRIS FROM FRONT RADIATORS, CLEARED DEBRIS FROM FUEL DOOR DRAIN, CLEANED AND LUBRICATED DOOR SEALS/HINGES. RESET SERVICE LIGHT FOR SERVICE PERFORMED..¦ Belt, Serpentine - Replace, RECOMMEND REPLACING SERPENTINE BELT DUE TO AGE | Fuel System Service¦New Tire(s)¦Spark Plugs¦Wheel Alignment Service
175385 | ¦ 7802 PERFORMED PQCI 0 FOUND VEHICLE DUE FOR 2 YEAR SERVICE AND BRAKE FLUSH. CUSTOMER DECLINED ALL REPAIRS AT THIS TIME..¦ 7802 SEE LINE A 0.¦ (01/14)- Diag in process for low coolant error message, ecd 01/16 (01/16)- Vehicle ready, customer picking up by 01/17 | Brake Service
175412 | ¦ 51462 50K 50K SERVICE COMPLETED, LOF, MOC FUEL, INSPECTION COMPLETED, RESET SERVICE LIGHT. RECOMMEND FOUR TIRES 1715.00 275-45-20 110V CROSS CONTACT LX SPORT.¦ WAIT CC APPT CREATED 2019-01-07 09:36:00AM TAKE N BY LISA MARTIN RECOMMEND FOUR TIRES 1715.00 | New Tire(s)
175433 | ¦ 12701 Multi point inspection Performed visual inspection of front and rear suspension components, and inspected engine compartment area including belts, hoses, seals and gaskets. Checked interior cabin lights and exterior lights. drivers visor lid broken, wipers worn. front hood shocks worn. tires older than 6 years.¦ 12701 Brake fluid exchange due PERFORMED BRAKE FLUID EXCHANGE BY DRAINING ALL BRAKE HYDRAULIC FLUID FROM BRAKING SYSTEM AND REPLACING IT WITH NEW DOT 4 BRAKE FLUID..¦ 12701 LOF due LOF service completed with Mobil 1 full synthetic oil and new oil filter. Fluid levels adjusted accordingly. Front tires have 7mm of tread remaining. Rear tires have 6.5mm of tread remaining. Front brake pads at 7mm remaining. Rear brake pads have 8mm remaining. Reset service indicator. Test drove vehicle. Services have been completed as needed..¦ 12701 Tire pressure check Tire pressure corrected to 29 psi front and 33 psi rear..¦ WSA-A3C1E51E BLEMISHES NOTED 1 DING, 7 SCRATC HES, 2 CHIPPED, 1 OTHER DECLINES TIRES- 6 YEARS OLD | New Tire(s)
175493 | ¦ SEE INSPECTION REPORT FOR RECOMMENDATIONS. RECOMMEND TOWING VEHICLE OUT DUE TO FRONT BRAKE PADS @ 0MM- CANNOT WASH VEHICLE DUE TO PADS AND BROKEN WINDSHIELD..¦ 67322 CANNOT TEST DRIVE VEHICLE DUE TO DANGEROUS DRIVING CONDITION..¦ 67322 FRONT 36 PSI, REAR 44 PSI.¦ 67322 PERFORMED MULTI-POINT VISUAL INSPECTION. RESET SERVICE INDICATOR AND PERFORMED MINOR ROAD TEST. FRONT BRAKE PADS HAVE 0MM REMAINING, REAR BRAKE PADS HAVE 7.5MM REMAINING. FRONT TIRES HAVE 3.7MM AND 3MM REMAINING REAR TIRES HAVE 6.1MM AND 5.3MM REMAINING. SEE REPORT FOR FULL RECOMMENDATIONS AND FINDINGS RECOMMENDED AND POINTED OUT DURING INSPECTION WIPER BLADES - WORN-$111. WINDSHIELD - CRACKED-$1400. DASH - DEFORMED-$7100. SUN SENSOR COVER BROKEN-$150. VISORS - BROKEN-$1110. OVERHEAD CONSOLE BROKEN-$770. AFTERMARKET WHEELS INSTALLED. FUEL CAP CRACKED - RECOMMEND NEW CAP-$25. BELT - CRACKED-$720. RECOMMEND BRAKE FLUID FLUSH DUE TO CONDITION OF FLUID-$280. FRONT AND REAR LID SHOCKS - WEAK - RECOMMEND REPLACING-$500. FRONT TIRES ARE OVER 6 YEARS OLD AND NON N-RATED-$1600. RECOMMEND ALIGNMENT WITH NEW TIRES-$250. FRONT OUTER CV BOOTS - TORN - RECOMMEND INNER AND OUT BOOTS-$2500. FRONT BRAKE PADS @ 0MM (METAL TO METAL) - RECOMMEND FRONT PADS/ROTORS-$1500. DRIVER DOOR CUBBY - BROKEN-$3900. REVERSE LIGHTS ARE INOPERABLE -RECOMMEND DIAGNOSIS AND REMOVAL OF BUMPER-$380-DIAG. REAR SPOILER - CANNOT DUPLICATE FAULTS WITHOUT DRIVING VEHICLE-RECOMMEND DIAGNOSIS AND PARTIAL TEARDOWN OF SPOILER COMPONENT-$570. | Body Repair¦Brake Service¦C/V Boot Service¦Fuel System Service¦New Tire(s)¦Suspension Service¦Wheel Alignment Service¦Wiper Blade Service
175493 | ¦ SEE INSPECTION REPORT FOR RECOMMENDATIONS. RECOMMEND TOWING VEHICLE OUT DUE TO FRONT BRAKE PADS @ 0MM- CANNOT WASH VEHICLE DUE TO PADS AND BROKEN WINDSHIELD..¦ 67322 CANNOT TEST DRIVE VEHICLE DUE TO DANGEROUS DRIVING CONDITION..¦ 67322 FRONT 36 PSI, REAR 44 PSI.¦ 67322 PERFORMED MULTI-POINT VISUAL INSPECTION. RESET SERVICE INDICATOR AND PERFORMED MINOR ROAD TEST. FRONT BRAKE PADS HAVE 0MM REMAINING, REAR BRAKE PADS HAVE 7.5MM REMAINING. FRONT TIRES HAVE 3.7MM AND 3MM REMAINING REAR TIRES HAVE 6.1MM AND 5.3MM REMAINING. SEE REPORT FOR FULL RECOMMENDATIONS AND FINDINGS RECOMMENDED AND POINTED OUT DURING INSPECTION WIPER BLADES - WORN-$111. WINDSHIELD - CRACKED-$1400. DASH - DEFORMED-$7100. SUN SENSOR COVER BROKEN-$150. VISORS - BROKEN-$1110. OVERHEAD CONSOLE BROKEN-$770. AFTERMARKET WHEELS INSTALLED. FUEL CAP CRACKED - RECOMMEND NEW CAP-$25. BELT - CRACKED-$720. RECOMMEND BRAKE FLUID FLUSH DUE TO CONDITION OF FLUID-$280. FRONT AND REAR LID SHOCKS - WEAK - RECOMMEND REPLACING-$500. FRONT TIRES ARE OVER 6 YEARS OLD AND NON N-RATED-$1600. RECOMMEND ALIGNMENT WITH NEW TIRES-$250. FRONT OUTER CV BOOTS - TORN - RECOMMEND INNER AND OUT BOOTS-$2500. FRONT BRAKE PADS @ 0MM (METAL TO METAL) - RECOMMEND FRONT PADS/ROTORS-$1500. DRIVER DOOR CUBBY - BROKEN-$3900. REVERSE LIGHTS ARE INOPERABLE -RECOMMEND DIAGNOSIS AND REMOVAL OF BUMPER-$380-DIAG. REAR SPOILER - CANNOT DUPLICATE FAULTS WITHOUT DRIVING VEHICLE-RECOMMEND DIAGNOSIS AND PARTIAL TEARDOWN OF SPOILER COMPONENT-$570. | Body Repair¦Brake Service¦C/V Boot Service¦Fuel System Service¦New Tire(s)¦Suspension Service¦Wheel Alignment Service¦Wiper Blade Service
175493 | ¦ SEE INSPECTION REPORT FOR RECOMMENDATIONS. RECOMMEND TOWING VEHICLE OUT DUE TO FRONT BRAKE PADS @ 0MM- CANNOT WASH VEHICLE DUE TO PADS AND BROKEN WINDSHIELD..¦ 67322 CANNOT TEST DRIVE VEHICLE DUE TO DANGEROUS DRIVING CONDITION..¦ 67322 FRONT 36 PSI, REAR 44 PSI.¦ 67322 PERFORMED MULTI-POINT VISUAL INSPECTION. RESET SERVICE INDICATOR AND PERFORMED MINOR ROAD TEST. FRONT BRAKE PADS HAVE 0MM REMAINING, REAR BRAKE PADS HAVE 7.5MM REMAINING. FRONT TIRES HAVE 3.7MM AND 3MM REMAINING REAR TIRES HAVE 6.1MM AND 5.3MM REMAINING. SEE REPORT FOR FULL RECOMMENDATIONS AND FINDINGS RECOMMENDED AND POINTED OUT DURING INSPECTION WIPER BLADES - WORN-$111. WINDSHIELD - CRACKED-$1400. DASH - DEFORMED-$7100. SUN SENSOR COVER BROKEN-$150. VISORS - BROKEN-$1110. OVERHEAD CONSOLE BROKEN-$770. AFTERMARKET WHEELS INSTALLED. FUEL CAP CRACKED - RECOMMEND NEW CAP-$25. BELT - CRACKED-$720. RECOMMEND BRAKE FLUID FLUSH DUE TO CONDITION OF FLUID-$280. FRONT AND REAR LID SHOCKS - WEAK - RECOMMEND REPLACING-$500. FRONT TIRES ARE OVER 6 YEARS OLD AND NON N-RATED-$1600. RECOMMEND ALIGNMENT WITH NEW TIRES-$250. FRONT OUTER CV BOOTS - TORN - RECOMMEND INNER AND OUT BOOTS-$2500. FRONT BRAKE PADS @ 0MM (METAL TO METAL) - RECOMMEND FRONT PADS/ROTORS-$1500. DRIVER DOOR CUBBY - BROKEN-$3900. REVERSE LIGHTS ARE INOPERABLE -RECOMMEND DIAGNOSIS AND REMOVAL OF BUMPER-$380-DIAG. REAR SPOILER - CANNOT DUPLICATE FAULTS WITHOUT DRIVING VEHICLE-RECOMMEND DIAGNOSIS AND PARTIAL TEARDOWN OF SPOILER COMPONENT-$570. | Body Repair¦Brake Service¦C/V Boot Service¦Fuel System Service¦New Tire(s)¦Suspension Service¦Wheel Alignment Service¦Wiper Blade Service
175493 | ¦ SEE INSPECTION REPORT FOR RECOMMENDATIONS. RECOMMEND TOWING VEHICLE OUT DUE TO FRONT BRAKE PADS @ 0MM- CANNOT WASH VEHICLE DUE TO PADS AND BROKEN WINDSHIELD..¦ 67322 CANNOT TEST DRIVE VEHICLE DUE TO DANGEROUS DRIVING CONDITION..¦ 67322 FRONT 36 PSI, REAR 44 PSI.¦ 67322 PERFORMED MULTI-POINT VISUAL INSPECTION. RESET SERVICE INDICATOR AND PERFORMED MINOR ROAD TEST. FRONT BRAKE PADS HAVE 0MM REMAINING, REAR BRAKE PADS HAVE 7.5MM REMAINING. FRONT TIRES HAVE 3.7MM AND 3MM REMAINING REAR TIRES HAVE 6.1MM AND 5.3MM REMAINING. SEE REPORT FOR FULL RECOMMENDATIONS AND FINDINGS RECOMMENDED AND POINTED OUT DURING INSPECTION WIPER BLADES - WORN-$111. WINDSHIELD - CRACKED-$1400. DASH - DEFORMED-$7100. SUN SENSOR COVER BROKEN-$150. VISORS - BROKEN-$1110. OVERHEAD CONSOLE BROKEN-$770. AFTERMARKET WHEELS INSTALLED. FUEL CAP CRACKED - RECOMMEND NEW CAP-$25. BELT - CRACKED-$720. RECOMMEND BRAKE FLUID FLUSH DUE TO CONDITION OF FLUID-$280. FRONT AND REAR LID SHOCKS - WEAK - RECOMMEND REPLACING-$500. FRONT TIRES ARE OVER 6 YEARS OLD AND NON N-RATED-$1600. RECOMMEND ALIGNMENT WITH NEW TIRES-$250. FRONT OUTER CV BOOTS - TORN - RECOMMEND INNER AND OUT BOOTS-$2500. FRONT BRAKE PADS @ 0MM (METAL TO METAL) - RECOMMEND FRONT PADS/ROTORS-$1500. DRIVER DOOR CUBBY - BROKEN-$3900. REVERSE LIGHTS ARE INOPERABLE -RECOMMEND DIAGNOSIS AND REMOVAL OF BUMPER-$380-DIAG. REAR SPOILER - CANNOT DUPLICATE FAULTS WITHOUT DRIVING VEHICLE-RECOMMEND DIAGNOSIS AND PARTIAL TEARDOWN OF SPOILER COMPONENT-$570. | Body Repair¦Brake Service¦C/V Boot Service¦Fuel System Service¦New Tire(s)¦Suspension Service¦Wheel Alignment Service¦Wiper Blade Service
175493 | ¦ SEE INSPECTION REPORT FOR RECOMMENDATIONS. RECOMMEND TOWING VEHICLE OUT DUE TO FRONT BRAKE PADS @ 0MM- CANNOT WASH VEHICLE DUE TO PADS AND BROKEN WINDSHIELD..¦ 67322 CANNOT TEST DRIVE VEHICLE DUE TO DANGEROUS DRIVING CONDITION..¦ 67322 FRONT 36 PSI, REAR 44 PSI.¦ 67322 PERFORMED MULTI-POINT VISUAL INSPECTION. RESET SERVICE INDICATOR AND PERFORMED MINOR ROAD TEST. FRONT BRAKE PADS HAVE 0MM REMAINING, REAR BRAKE PADS HAVE 7.5MM REMAINING. FRONT TIRES HAVE 3.7MM AND 3MM REMAINING REAR TIRES HAVE 6.1MM AND 5.3MM REMAINING. SEE REPORT FOR FULL RECOMMENDATIONS AND FINDINGS RECOMMENDED AND POINTED OUT DURING INSPECTION WIPER BLADES - WORN-$111. WINDSHIELD - CRACKED-$1400. DASH - DEFORMED-$7100. SUN SENSOR COVER BROKEN-$150. VISORS - BROKEN-$1110. OVERHEAD CONSOLE BROKEN-$770. AFTERMARKET WHEELS INSTALLED. FUEL CAP CRACKED - RECOMMEND NEW CAP-$25. BELT - CRACKED-$720. RECOMMEND BRAKE FLUID FLUSH DUE TO CONDITION OF FLUID-$280. FRONT AND REAR LID SHOCKS - WEAK - RECOMMEND REPLACING-$500. FRONT TIRES ARE OVER 6 YEARS OLD AND NON N-RATED-$1600. RECOMMEND ALIGNMENT WITH NEW TIRES-$250. FRONT OUTER CV BOOTS - TORN - RECOMMEND INNER AND OUT BOOTS-$2500. FRONT BRAKE PADS @ 0MM (METAL TO METAL) - RECOMMEND FRONT PADS/ROTORS-$1500. DRIVER DOOR CUBBY - BROKEN-$3900. REVERSE LIGHTS ARE INOPERABLE -RECOMMEND DIAGNOSIS AND REMOVAL OF BUMPER-$380-DIAG. REAR SPOILER - CANNOT DUPLICATE FAULTS WITHOUT DRIVING VEHICLE-RECOMMEND DIAGNOSIS AND PARTIAL TEARDOWN OF SPOILER COMPONENT-$570. | Body Repair¦Brake Service¦C/V Boot Service¦Fuel System Service¦New Tire(s)¦Suspension Service¦Wheel Alignment Service¦Wiper Blade Service
175493 | ¦ SEE INSPECTION REPORT FOR RECOMMENDATIONS. RECOMMEND TOWING VEHICLE OUT DUE TO FRONT BRAKE PADS @ 0MM- CANNOT WASH VEHICLE DUE TO PADS AND BROKEN WINDSHIELD..¦ 67322 CANNOT TEST DRIVE VEHICLE DUE TO DANGEROUS DRIVING CONDITION..¦ 67322 FRONT 36 PSI, REAR 44 PSI.¦ 67322 PERFORMED MULTI-POINT VISUAL INSPECTION. RESET SERVICE INDICATOR AND PERFORMED MINOR ROAD TEST. FRONT BRAKE PADS HAVE 0MM REMAINING, REAR BRAKE PADS HAVE 7.5MM REMAINING. FRONT TIRES HAVE 3.7MM AND 3MM REMAINING REAR TIRES HAVE 6.1MM AND 5.3MM REMAINING. SEE REPORT FOR FULL RECOMMENDATIONS AND FINDINGS RECOMMENDED AND POINTED OUT DURING INSPECTION WIPER BLADES - WORN-$111. WINDSHIELD - CRACKED-$1400. DASH - DEFORMED-$7100. SUN SENSOR COVER BROKEN-$150. VISORS - BROKEN-$1110. OVERHEAD CONSOLE BROKEN-$770. AFTERMARKET WHEELS INSTALLED. FUEL CAP CRACKED - RECOMMEND NEW CAP-$25. BELT - CRACKED-$720. RECOMMEND BRAKE FLUID FLUSH DUE TO CONDITION OF FLUID-$280. FRONT AND REAR LID SHOCKS - WEAK - RECOMMEND REPLACING-$500. FRONT TIRES ARE OVER 6 YEARS OLD AND NON N-RATED-$1600. RECOMMEND ALIGNMENT WITH NEW TIRES-$250. FRONT OUTER CV BOOTS - TORN - RECOMMEND INNER AND OUT BOOTS-$2500. FRONT BRAKE PADS @ 0MM (METAL TO METAL) - RECOMMEND FRONT PADS/ROTORS-$1500. DRIVER DOOR CUBBY - BROKEN-$3900. REVERSE LIGHTS ARE INOPERABLE -RECOMMEND DIAGNOSIS AND REMOVAL OF BUMPER-$380-DIAG. REAR SPOILER - CANNOT DUPLICATE FAULTS WITHOUT DRIVING VEHICLE-RECOMMEND DIAGNOSIS AND PARTIAL TEARDOWN OF SPOILER COMPONENT-$570. | Body Repair¦Brake Service¦C/V Boot Service¦Fuel System Service¦New Tire(s)¦Suspension Service¦Wheel Alignment Service¦Wiper Blade Service
175493 | ¦ SEE INSPECTION REPORT FOR RECOMMENDATIONS. RECOMMEND TOWING VEHICLE OUT DUE TO FRONT BRAKE PADS @ 0MM- CANNOT WASH VEHICLE DUE TO PADS AND BROKEN WINDSHIELD..¦ 67322 CANNOT TEST DRIVE VEHICLE DUE TO DANGEROUS DRIVING CONDITION..¦ 67322 FRONT 36 PSI, REAR 44 PSI.¦ 67322 PERFORMED MULTI-POINT VISUAL INSPECTION. RESET SERVICE INDICATOR AND PERFORMED MINOR ROAD TEST. FRONT BRAKE PADS HAVE 0MM REMAINING, REAR BRAKE PADS HAVE 7.5MM REMAINING. FRONT TIRES HAVE 3.7MM AND 3MM REMAINING REAR TIRES HAVE 6.1MM AND 5.3MM REMAINING. SEE REPORT FOR FULL RECOMMENDATIONS AND FINDINGS RECOMMENDED AND POINTED OUT DURING INSPECTION WIPER BLADES - WORN-$111. WINDSHIELD - CRACKED-$1400. DASH - DEFORMED-$7100. SUN SENSOR COVER BROKEN-$150. VISORS - BROKEN-$1110. OVERHEAD CONSOLE BROKEN-$770. AFTERMARKET WHEELS INSTALLED. FUEL CAP CRACKED - RECOMMEND NEW CAP-$25. BELT - CRACKED-$720. RECOMMEND BRAKE FLUID FLUSH DUE TO CONDITION OF FLUID-$280. FRONT AND REAR LID SHOCKS - WEAK - RECOMMEND REPLACING-$500. FRONT TIRES ARE OVER 6 YEARS OLD AND NON N-RATED-$1600. RECOMMEND ALIGNMENT WITH NEW TIRES-$250. FRONT OUTER CV BOOTS - TORN - RECOMMEND INNER AND OUT BOOTS-$2500. FRONT BRAKE PADS @ 0MM (METAL TO METAL) - RECOMMEND FRONT PADS/ROTORS-$1500. DRIVER DOOR CUBBY - BROKEN-$3900. REVERSE LIGHTS ARE INOPERABLE -RECOMMEND DIAGNOSIS AND REMOVAL OF BUMPER-$380-DIAG. REAR SPOILER - CANNOT DUPLICATE FAULTS WITHOUT DRIVING VEHICLE-RECOMMEND DIAGNOSIS AND PARTIAL TEARDOWN OF SPOILER COMPONENT-$570. | Body Repair¦Brake Service¦C/V Boot Service¦Fuel System Service¦New Tire(s)¦Suspension Service¦Wheel Alignment Service¦Wiper Blade Service
175493 | ¦ SEE INSPECTION REPORT FOR RECOMMENDATIONS. RECOMMEND TOWING VEHICLE OUT DUE TO FRONT BRAKE PADS @ 0MM- CANNOT WASH VEHICLE DUE TO PADS AND BROKEN WINDSHIELD..¦ 67322 CANNOT TEST DRIVE VEHICLE DUE TO DANGEROUS DRIVING CONDITION..¦ 67322 FRONT 36 PSI, REAR 44 PSI.¦ 67322 PERFORMED MULTI-POINT VISUAL INSPECTION. RESET SERVICE INDICATOR AND PERFORMED MINOR ROAD TEST. FRONT BRAKE PADS HAVE 0MM REMAINING, REAR BRAKE PADS HAVE 7.5MM REMAINING. FRONT TIRES HAVE 3.7MM AND 3MM REMAINING REAR TIRES HAVE 6.1MM AND 5.3MM REMAINING. SEE REPORT FOR FULL RECOMMENDATIONS AND FINDINGS RECOMMENDED AND POINTED OUT DURING INSPECTION WIPER BLADES - WORN-$111. WINDSHIELD - CRACKED-$1400. DASH - DEFORMED-$7100. SUN SENSOR COVER BROKEN-$150. VISORS - BROKEN-$1110. OVERHEAD CONSOLE BROKEN-$770. AFTERMARKET WHEELS INSTALLED. FUEL CAP CRACKED - RECOMMEND NEW CAP-$25. BELT - CRACKED-$720. RECOMMEND BRAKE FLUID FLUSH DUE TO CONDITION OF FLUID-$280. FRONT AND REAR LID SHOCKS - WEAK - RECOMMEND REPLACING-$500. FRONT TIRES ARE OVER 6 YEARS OLD AND NON N-RATED-$1600. RECOMMEND ALIGNMENT WITH NEW TIRES-$250. FRONT OUTER CV BOOTS - TORN - RECOMMEND INNER AND OUT BOOTS-$2500. FRONT BRAKE PADS @ 0MM (METAL TO METAL) - RECOMMEND FRONT PADS/ROTORS-$1500. DRIVER DOOR CUBBY - BROKEN-$3900. REVERSE LIGHTS ARE INOPERABLE -RECOMMEND DIAGNOSIS AND REMOVAL OF BUMPER-$380-DIAG. REAR SPOILER - CANNOT DUPLICATE FAULTS WITHOUT DRIVING VEHICLE-RECOMMEND DIAGNOSIS AND PARTIAL TEARDOWN OF SPOILER COMPONENT-$570. | Body Repair¦Brake Service¦C/V Boot Service¦Fuel System Service¦New Tire(s)¦Suspension Service¦Wheel Alignment Service¦Wiper Blade Service
175530 | ¦ WAIT CREATED 2019-01-09 04:36:00PM TAKEN BY MIC HAEL SEIDLER FRONT TIRE REPLACEMENT FOR (2) TIRES = $980+/- RECOMMEND ALIGNMENT $399 WHEN TIRES ARE REPLACE D. REAR TIRES LOW ON TREAD AT 4/32 & 4/32. $905 +/- TIRE SIZE: FRONT: MICHELIN LATITUDE TOUR H TOUR HP 265/45R20 104V "N0" REAR TIRE SIZE: 2 95/40R20 106V "N0" CUSTOMER ADVISED AND DECLIN ED ALL TIRE REPLACEMENT AT THIS TIME. RIGHT FRO NT TIRE HAS A PUNCTURE AND WILL CONTINUE TO LEA K UNTIL REPAIRED OR REPLACED. CUSTOMER ADVISED | New Tire(s)¦Wheel Alignment Service
175530 | ¦ WAIT CREATED 2019-01-09 04:36:00PM TAKEN BY MIC HAEL SEIDLER FRONT TIRE REPLACEMENT FOR (2) TIRES = $980+/- RECOMMEND ALIGNMENT $399 WHEN TIRES ARE REPLACE D. REAR TIRES LOW ON TREAD AT 4/32 & 4/32. $905 +/- TIRE SIZE: FRONT: MICHELIN LATITUDE TOUR H TOUR HP 265/45R20 104V "N0" REAR TIRE SIZE: 2 95/40R20 106V "N0" CUSTOMER ADVISED AND DECLIN ED ALL TIRE REPLACEMENT AT THIS TIME. RIGHT FRO NT TIRE HAS A PUNCTURE AND WILL CONTINUE TO LEA K UNTIL REPAIRED OR REPLACED. CUSTOMER ADVISED | New Tire(s)¦Wheel Alignment Service
175574 | ¦ 48957 During inspection created VAL, found fault code P1432 - Vacuum system leaks cooling system fault. Created LO for diag time smoke testing vacuum system. Checked vacuum system change over valves and switching valves for cooling system. After diag., found change over valve for sound symposer not airtight causing vacuum leak to occur. Replaced vacuum change over valve on vehicle to correct concern. Ran short test after repair and checked actual value. Vehicle ok after repair..¦ 48957 During inspection found drain plug cause of oil leak. Client declined service of repair and will take it back to independent shop to correct..¦ 48957 SET TIRE PRESSURES. FRONT 36 PSI, REAR 44 PSI..¦ CAR IS DONE CALLED CUST. CAR REDY FOR PICK UP 1.28.19 @3PM DRAIN PLUG LEAKING $288 RIGHT REAR TIRE HAS PLUG AND RIGHT FRONT TIRE HAS SIDEWALL DAMAGE.¦ 48957 During inspection found drivers side window switch catching. Took pictures of switch and submitted to PPN. Replaced drivers side window switch to correct concern..¦ 48957 PERFORMED MULTI-POINT INSPECTION. FRONT BRAKE PADS AT 8.5MM REMAINING. REAR BRAKE PADS AT 7MM REMAINING. LEFT FRONT TIRE HAS 3MM OF THREAD REMAINING. RIGHT FRONT TIRE HAS 3MM OF TREAD REMAINING. LEFT REAR TIRE HAS 4.5MM OF TREAD REMAINING. RIGHT REAR TIRE HAS 4.5MM OF TREAD REMAINING. ADJUSTED FLUID LEVELS. ROAD TEST OK. During inspection found front right tire with sidewall damage and right rear tire has plug, advised client to replace both right tires, client declined service at this time. | Recommended Service
175580 | ¦ VEHICLE NEEDS 4 TIRES $1187.00, ALIGNMENT $350. 00, FRONT BRAKES. $1772.00.¦ 39430 per repair order performed vehicle inspection found front brakes going to need attention soon at 4mm tires also going to need attention soon at 4mm recommend doing alignment when replacing tires customer declined repairs at time 900237.¦ 39430 per customers request 110 performed 2 year brake fluid service 900237.¦ 39430 required fronts 38 rears 46 psi torqued wheels to manufacture specs 900237.¦ 39430 per customers request 500 performed 40k perform lof top all fluids adjusted tire pressure reset service light filled inspection sheet and maint book, replaced spark plugs pollen filter and engine air filter, test drove found ok after repairs 900237 | New Tire(s)¦Wheel Alignment Service¦Brake Service
175580 | ¦ VEHICLE NEEDS 4 TIRES $1187.00, ALIGNMENT $350. 00, FRONT BRAKES. $1772.00.¦ 39430 per repair order performed vehicle inspection found front brakes going to need attention soon at 4mm tires also going to need attention soon at 4mm recommend doing alignment when replacing tires customer declined repairs at time 900237.¦ 39430 per customers request 110 performed 2 year brake fluid service 900237.¦ 39430 required fronts 38 rears 46 psi torqued wheels to manufacture specs 900237.¦ 39430 per customers request 500 performed 40k perform lof top all fluids adjusted tire pressure reset service light filled inspection sheet and maint book, replaced spark plugs pollen filter and engine air filter, test drove found ok after repairs 900237 | New Tire(s)¦Wheel Alignment Service¦Brake Service
175580 | ¦ VEHICLE NEEDS 4 TIRES $1187.00, ALIGNMENT $350. 00, FRONT BRAKES. $1772.00.¦ 39430 per repair order performed vehicle inspection found front brakes going to need attention soon at 4mm tires also going to need attention soon at 4mm recommend doing alignment when replacing tires customer declined repairs at time 900237.¦ 39430 per customers request 110 performed 2 year brake fluid service 900237.¦ 39430 required fronts 38 rears 46 psi torqued wheels to manufacture specs 900237.¦ 39430 per customers request 500 performed 40k perform lof top all fluids adjusted tire pressure reset service light filled inspection sheet and maint book, replaced spark plugs pollen filter and engine air filter, test drove found ok after repairs 900237 | New Tire(s)¦Wheel Alignment Service¦Brake Service
175632 | ¦ 71764 PERFORMED INSPECTION. FRONT TIRES WORN TO WARE BAR. REAR TIRES 4.5MM REMAINING. RECOMMEND REPLACING FRONT AND REAR TIRES, 4 WHEEL ALIGNMENT. SERVICE LIGHT ON, NO HISTORY OF SERVICE. RECOMMEND OIL CHANGE SERVICE, BRAKE FLUID FLUSH..¦ 71764 PERFORMED YEARLY SERVICE MACAN | Brake Service¦New Tire(s)¦Wheel Alignment Service
175632 | ¦ 71764 PERFORMED INSPECTION. FRONT TIRES WORN TO WARE BAR. REAR TIRES 4.5MM REMAINING. RECOMMEND REPLACING FRONT AND REAR TIRES, 4 WHEEL ALIGNMENT. SERVICE LIGHT ON, NO HISTORY OF SERVICE. RECOMMEND OIL CHANGE SERVICE, BRAKE FLUID FLUSH..¦ 71764 PERFORMED YEARLY SERVICE MACAN | Brake Service¦New Tire(s)¦Wheel Alignment Service
175632 | ¦ 71764 PERFORMED INSPECTION. FRONT TIRES WORN TO WARE BAR. REAR TIRES 4.5MM REMAINING. RECOMMEND REPLACING FRONT AND REAR TIRES, 4 WHEEL ALIGNMENT. SERVICE LIGHT ON, NO HISTORY OF SERVICE. RECOMMEND OIL CHANGE SERVICE, BRAKE FLUID FLUSH..¦ 71764 PERFORMED YEARLY SERVICE MACAN | Brake Service¦New Tire(s)¦Wheel Alignment Service
175725 | ¦ 146391 1.5hrs REPLACED BATTERY..¦ oil change Performed basic package engine oil exchange..¦ 146391 3.0HRS PERFORMED 4 WHEEL ALIGNMENT.¦ n/c Recommended 140k service. See oscar. | 140,000 Mile Service
175743 | ¦ 35700 TRANSMISSION TECH#363. PERFORMED PORSCHE VEHICLE TEST USING PIWIS TESTER III. FOUND FAULT FOR TRANS PDK --- P1990, P17F1, P17F2, P1731, & P1735. FAULT CODES NOT PRESENT & NO WARNING LIGHTS ON AT THIS TIME. PERFORMED ROAD TEST WITH TEST ON VEHICLE FOR ACTUAL VALUES OF TRANS SHIFTING & SHIFT ROD SENSORS. ALL ACTUAL VALUES CHECKED GOOD AT THIS TIME. UNABLE TO CONFIRM DEFICIENCY OR DEFECT AT THIS TIME. R&R REAR ENGINE & TRANS COVER. INSPECTED & CHECKED TRANS CONNECTORS & WIRING FOR CORROSION --- NONE FOUND & CONNECTORS CHECKED GOOD. INSPECTED & CHECKED TRANS FLUID LEVEL --- LEVEL CHECKED GOOD. ADVISED TRANSMISSION NEEDS REPLACEMENT. CLIENT DECLINED REPAIRS AT THIS TIME..¦ 35700 20 POINT 20 POINT | Transmission Service
175791 | ¦ 30214 250 performed 30k service.¦ 30214 oil fuel additives.¦ 30214 WILL NEED REAR TIRES SOON 4/32 $931.00 WITH ALIGNMENT | New Tire(s)¦Wheel Alignment Service
175791 | ¦ 30214 250 performed 30k service.¦ 30214 oil fuel additives.¦ 30214 WILL NEED REAR TIRES SOON 4/32 $931.00 WITH ALIGNMENT | New Tire(s)¦Wheel Alignment Service
175977 | ¦ 1/15/19 8:49 L/M. TECH RECOMMENDING WIPER BLADE S. | Wiper Blade Service
175979 | ¦ 70451 MPI completed.¦ 70451 Found front pads at 3mm-2mm customer declined repairs. | Brake Service
176047 | ¦ CLIENT IS AWARE THAT THE THROTTLE VALVE IS STIC KING AND COULD LEAD TO STALLING OR A SURGE OF R PM . ALSO THE CONVERTIBLE TOP IS NOT OPERATING AND THE BONNET FOR THE TOP IS NOT LATCHING CLIENT DECLINED FURTHER REPAIR TO BOTH ITEMS | Body Repair
176049 | ¦ 46477 120 Confirmed concern. Faults: P1133 Oxygen sensing bank 2, P1126 Oxygen sensing bank 1. Found that the mass air flow sensor is giving a faulty reading and causing the fuel mixture to be incorrect. Recommend replacing the mass air flow sensor. | TPMS Service
176122 | ¦ 105613 BATTERY 200 CHECKED & FOUND THE BATTERY HAS A DEAD CELL. AS PER ESTIMATE REPLACED THE BATTERY & CHECKED THE ALTERNATOR. AFTER THE REPAIR FOUND ALL OK ..¦ 105646 RECALL AH10 161 PERFORMED THE RECALL AH10 SCOPE 1 INSTALLED THE NEW FUEL FLANGE & HARDWARE..¦ 105613 DIAGNOSES CHECK 100 AS PER CUSTOMERS REQUEST PERFORMED THE DIAGNOSES CHECK OF THE 4 WHEEL DRIVE LIGHT COMING ON. PERFORMED THE ESTIMATE & THE CUSTOMER DECLINED AT THIS TIME THE REPAIR..¦ 105613 PERFORMED THE INSPECTION.¦ 105613 COILS & PLUGS 400 PERFORMED THE DIAGNOSES CHECK & FOUND MULTIPLE MISFIRE CODES IN THE SYSTEM. REMOVED THE COILS & PLUGS. RECOMMEND TO REPLACED THE PLUGS & COILS AS A FIRST STEP & RE-CHECK. AS PER ESTIMATE REPLACED THE COILS & SPARK PLUGS. ERASED THE CODES & TEST DROVE THE VEHICLE TO VERIFY THE REPAIR. | Spark Plugs
176179 | ¦ 29967 COMPLETED MAJOR SERVICE. CHANGED OIL AND FILTER. RESET SERVICE REMINDER. TOPPED OFF FLUIDS. SCANNED OBD SYSTEM. FRONT BRAKES AT 7MM, REAR BRAKES AT 8.5MM. FRONT AND REAR TIRES AT 9/32NDS. REPLACED AIR FILTER, POLLEN FILTER. REPLACED ENGINE SPARK PLUGS. CLEARED DRAINS AND LUBE SEALS. ROAD TEST. OK. NOTED: FOUND LOW TONE HORN IS INOPERATIVE. RECOMMEND REPLACEMENT($320.00). CUSTOMER DECLINED AT THIS TIME.¦ 29967 32PSI FRONT 34PSI REAR.¦ 29967 COMPLETED BRAKE SYSTEM FLUID FLUSH.¦ 29967 VERIFIED CONCERN, FOUND FAULTY KEY REMOTE. RECOMMEND REPLACEMENT. COST TO REPLACE ($475.00). CUSTOMER DECLINED REPAIRS.¦ 29967 REPLACED WIPERS.¦ XTIME WEB APPT CREATED 2018-12-29 01:54:05PM TA KEN BY C/S: JCONNET@GMAIL.COM.¦ 29967 REMOVED AND REPLACED ENGINE DRIVE BELT. | Declined Repair
176180 | ¦ 24940 36PSI FRONT 42PSI REAR.¦ 24940 PERFORMED OIL AND FILTER. RESET SERVICE REMINDER. CHANGED OIL AND FILTER. CLEARED DRAINS AND LUBE SEALS. TOPPED OFF FLUIDS. TIRES ARE UNEVENLY WORN. FRONT TIRE AT 3-4/32NDS, REAR TIRES AT 5/32NDS. WILL NEED TIRES SOON. FRONT BRAKES ARE WORN AT 4MM, REAR BRAKES OKAY AT 8MM. CLEARED DRAINS AND LUBE SEALS. ROAD TEST. OK -COST TO REPLACE ALL 4 TIRES($1600.00)+ WHEEL ALIGNMENT($400.00) -COST TO REPLACE FRONT BRAKES($1640.00) ** CUSTOMER DECLINED REPAIRS**.¦ CUSTOMER REQUESTED A LOANER CREATED 2019-01-09 09:39:00AM TAKEN BY BRYAN CEDILLO | New Tire(s)¦Wheel Alignment Service¦Brake Service
176180 | ¦ 24940 36PSI FRONT 42PSI REAR.¦ 24940 PERFORMED OIL AND FILTER. RESET SERVICE REMINDER. CHANGED OIL AND FILTER. CLEARED DRAINS AND LUBE SEALS. TOPPED OFF FLUIDS. TIRES ARE UNEVENLY WORN. FRONT TIRE AT 3-4/32NDS, REAR TIRES AT 5/32NDS. WILL NEED TIRES SOON. FRONT BRAKES ARE WORN AT 4MM, REAR BRAKES OKAY AT 8MM. CLEARED DRAINS AND LUBE SEALS. ROAD TEST. OK -COST TO REPLACE ALL 4 TIRES($1600.00)+ WHEEL ALIGNMENT($400.00) -COST TO REPLACE FRONT BRAKES($1640.00) ** CUSTOMER DECLINED REPAIRS**.¦ CUSTOMER REQUESTED A LOANER CREATED 2019-01-09 09:39:00AM TAKEN BY BRYAN CEDILLO | New Tire(s)¦Wheel Alignment Service¦Brake Service
176180 | ¦ 24940 36PSI FRONT 42PSI REAR.¦ 24940 PERFORMED OIL AND FILTER. RESET SERVICE REMINDER. CHANGED OIL AND FILTER. CLEARED DRAINS AND LUBE SEALS. TOPPED OFF FLUIDS. TIRES ARE UNEVENLY WORN. FRONT TIRE AT 3-4/32NDS, REAR TIRES AT 5/32NDS. WILL NEED TIRES SOON. FRONT BRAKES ARE WORN AT 4MM, REAR BRAKES OKAY AT 8MM. CLEARED DRAINS AND LUBE SEALS. ROAD TEST. OK -COST TO REPLACE ALL 4 TIRES($1600.00)+ WHEEL ALIGNMENT($400.00) -COST TO REPLACE FRONT BRAKES($1640.00) ** CUSTOMER DECLINED REPAIRS**.¦ CUSTOMER REQUESTED A LOANER CREATED 2019-01-09 09:39:00AM TAKEN BY BRYAN CEDILLO | New Tire(s)¦Wheel Alignment Service¦Brake Service
176260 | ¦ 26903 ANNUAL SERVICE. PERFORM ANNUAL SERVICE. DRAIN ENGINE OIL, REPLACE OIL FILTER, FILTER HOUSING O RING, DRAIN PLUG AND CRUSH RING. FILL IN ENGINE OIL, BG OIL CONDITIONER, AND SET OIL LEVEL TO PORSCHE SPECIFICATION USING TESTER. ADD BG FUEL SYSTEM CLEANER TO FUEL TANK. FILL WINDSHIELD WASHER RESERVOIR WITH SOLUTION. INSPECT WHEELS AND TIRES, BRAKE SYSTEM, SUSPENSION, DRIVE SHAFTS AND AXLES. CLEAN BODY DRAINS AND CLEAR COWL AREA OF DEBRIS. CLEAN RADIATORS OF DEBRIS. CLEAN AND TREAT DOOR AND LID SEALS WITH RUBBER CARE. LUBRICATE DOOR AND LID HINGES AND LATCHES. RESET SERVICE INTERVAL IN INSTRUMENT CLUSTER. ROAD TEST OK..¦ 26903 CUSTOMER STATES PASSENGER SEAT SETTING MESSAGE IN CLUSTER. INSPECT PASSENGER SEAT. MESSAGE CAUSE BY PASSENGER SEAT BEING PUSHED BACK TOO FAR INTO FIREWALL CAUSING SEAT BACK TO FLEX. BINDING CAUSES ISSUES WITH OCCUPANT DETECTION. PLEASE BE SURE SEAT IS NOT DRIVEN BACK INTO FIREWALL WITH SEAT BACK RECLINED..¦ ALIGNMENT REQUIRED WITH STEERING RACK REPLACEMENT, RECOMMENDED WITH FOUR TIRE CHANGE..¦ STEERING RACK SEEPING AT RIGHT BELLOWS. RECOMMEND REPLACING STEERING RACK. **ALIGNMENT REQUIRED WITH THIS REPAIR, QUOTED SEPARATELY.** ((PARTS QUOTE STEERING RACK, BALL JOINT NUTS, U JOINT SCREW, FRONT CROSSMEMBER AND X BRACE HARDWARE, PENTOSIN.)).¦ IGNITION COILS CRACKING, RECOMMEND REPLACING IGNITION COILS. NO HISTORY OF SPARK PLUG SERVICE FOR THIS VEHICLE, RECOMMEND REPLACING SPARK PLUGS WITH COILS. ((PARTS QUOTE SIX COILS AND PLUGS.)).¦ 26903 MPI PERFORM MPI. RECOMMENDATIONS MADE FOR FOUR TIRES, STEERING RACK, ALIGNMENT, AND COILS AND PLUGS..¦ RIGHT REAR TIRE HAS SCREW IN TREADS, LOSING AIR. LEFT REAR TIRE WOULD REQUIRE REPLACEMENT AS WELL TO MAINTAIN PORSCHE RECOMMENDED TREAD DEPTH DIFFERENTIAL ON REAR AXLE. FRONT TIRES DATE CODED TO 2012, OVER SIX YEARS OLD. REARS DATED 2013. RECOMMEND REPLACING ALL FOUR TIRES. ((PARTS QUOTE BRIDGESTONE POTENZA RF05A N1 235/35-19 AND 265/35-19)) | Engine Service¦New Tire(s)¦Spark Plugs¦Steering Service¦Wheel Alignment Service
176260 | ¦ 26903 ANNUAL SERVICE. PERFORM ANNUAL SERVICE. DRAIN ENGINE OIL, REPLACE OIL FILTER, FILTER HOUSING O RING, DRAIN PLUG AND CRUSH RING. FILL IN ENGINE OIL, BG OIL CONDITIONER, AND SET OIL LEVEL TO PORSCHE SPECIFICATION USING TESTER. ADD BG FUEL SYSTEM CLEANER TO FUEL TANK. FILL WINDSHIELD WASHER RESERVOIR WITH SOLUTION. INSPECT WHEELS AND TIRES, BRAKE SYSTEM, SUSPENSION, DRIVE SHAFTS AND AXLES. CLEAN BODY DRAINS AND CLEAR COWL AREA OF DEBRIS. CLEAN RADIATORS OF DEBRIS. CLEAN AND TREAT DOOR AND LID SEALS WITH RUBBER CARE. LUBRICATE DOOR AND LID HINGES AND LATCHES. RESET SERVICE INTERVAL IN INSTRUMENT CLUSTER. ROAD TEST OK..¦ 26903 CUSTOMER STATES PASSENGER SEAT SETTING MESSAGE IN CLUSTER. INSPECT PASSENGER SEAT. MESSAGE CAUSE BY PASSENGER SEAT BEING PUSHED BACK TOO FAR INTO FIREWALL CAUSING SEAT BACK TO FLEX. BINDING CAUSES ISSUES WITH OCCUPANT DETECTION. PLEASE BE SURE SEAT IS NOT DRIVEN BACK INTO FIREWALL WITH SEAT BACK RECLINED..¦ ALIGNMENT REQUIRED WITH STEERING RACK REPLACEMENT, RECOMMENDED WITH FOUR TIRE CHANGE..¦ STEERING RACK SEEPING AT RIGHT BELLOWS. RECOMMEND REPLACING STEERING RACK. **ALIGNMENT REQUIRED WITH THIS REPAIR, QUOTED SEPARATELY.** ((PARTS QUOTE STEERING RACK, BALL JOINT NUTS, U JOINT SCREW, FRONT CROSSMEMBER AND X BRACE HARDWARE, PENTOSIN.)).¦ IGNITION COILS CRACKING, RECOMMEND REPLACING IGNITION COILS. NO HISTORY OF SPARK PLUG SERVICE FOR THIS VEHICLE, RECOMMEND REPLACING SPARK PLUGS WITH COILS. ((PARTS QUOTE SIX COILS AND PLUGS.)).¦ 26903 MPI PERFORM MPI. RECOMMENDATIONS MADE FOR FOUR TIRES, STEERING RACK, ALIGNMENT, AND COILS AND PLUGS..¦ RIGHT REAR TIRE HAS SCREW IN TREADS, LOSING AIR. LEFT REAR TIRE WOULD REQUIRE REPLACEMENT AS WELL TO MAINTAIN PORSCHE RECOMMENDED TREAD DEPTH DIFFERENTIAL ON REAR AXLE. FRONT TIRES DATE CODED TO 2012, OVER SIX YEARS OLD. REARS DATED 2013. RECOMMEND REPLACING ALL FOUR TIRES. ((PARTS QUOTE BRIDGESTONE POTENZA RF05A N1 235/35-19 AND 265/35-19)) | Engine Service¦New Tire(s)¦Spark Plugs¦Steering Service¦Wheel Alignment Service
176260 | ¦ 26903 ANNUAL SERVICE. PERFORM ANNUAL SERVICE. DRAIN ENGINE OIL, REPLACE OIL FILTER, FILTER HOUSING O RING, DRAIN PLUG AND CRUSH RING. FILL IN ENGINE OIL, BG OIL CONDITIONER, AND SET OIL LEVEL TO PORSCHE SPECIFICATION USING TESTER. ADD BG FUEL SYSTEM CLEANER TO FUEL TANK. FILL WINDSHIELD WASHER RESERVOIR WITH SOLUTION. INSPECT WHEELS AND TIRES, BRAKE SYSTEM, SUSPENSION, DRIVE SHAFTS AND AXLES. CLEAN BODY DRAINS AND CLEAR COWL AREA OF DEBRIS. CLEAN RADIATORS OF DEBRIS. CLEAN AND TREAT DOOR AND LID SEALS WITH RUBBER CARE. LUBRICATE DOOR AND LID HINGES AND LATCHES. RESET SERVICE INTERVAL IN INSTRUMENT CLUSTER. ROAD TEST OK..¦ 26903 CUSTOMER STATES PASSENGER SEAT SETTING MESSAGE IN CLUSTER. INSPECT PASSENGER SEAT. MESSAGE CAUSE BY PASSENGER SEAT BEING PUSHED BACK TOO FAR INTO FIREWALL CAUSING SEAT BACK TO FLEX. BINDING CAUSES ISSUES WITH OCCUPANT DETECTION. PLEASE BE SURE SEAT IS NOT DRIVEN BACK INTO FIREWALL WITH SEAT BACK RECLINED..¦ ALIGNMENT REQUIRED WITH STEERING RACK REPLACEMENT, RECOMMENDED WITH FOUR TIRE CHANGE..¦ STEERING RACK SEEPING AT RIGHT BELLOWS. RECOMMEND REPLACING STEERING RACK. **ALIGNMENT REQUIRED WITH THIS REPAIR, QUOTED SEPARATELY.** ((PARTS QUOTE STEERING RACK, BALL JOINT NUTS, U JOINT SCREW, FRONT CROSSMEMBER AND X BRACE HARDWARE, PENTOSIN.)).¦ IGNITION COILS CRACKING, RECOMMEND REPLACING IGNITION COILS. NO HISTORY OF SPARK PLUG SERVICE FOR THIS VEHICLE, RECOMMEND REPLACING SPARK PLUGS WITH COILS. ((PARTS QUOTE SIX COILS AND PLUGS.)).¦ 26903 MPI PERFORM MPI. RECOMMENDATIONS MADE FOR FOUR TIRES, STEERING RACK, ALIGNMENT, AND COILS AND PLUGS..¦ RIGHT REAR TIRE HAS SCREW IN TREADS, LOSING AIR. LEFT REAR TIRE WOULD REQUIRE REPLACEMENT AS WELL TO MAINTAIN PORSCHE RECOMMENDED TREAD DEPTH DIFFERENTIAL ON REAR AXLE. FRONT TIRES DATE CODED TO 2012, OVER SIX YEARS OLD. REARS DATED 2013. RECOMMEND REPLACING ALL FOUR TIRES. ((PARTS QUOTE BRIDGESTONE POTENZA RF05A N1 235/35-19 AND 265/35-19)) | Engine Service¦New Tire(s)¦Spark Plugs¦Steering Service¦Wheel Alignment Service
176260 | ¦ 26903 ANNUAL SERVICE. PERFORM ANNUAL SERVICE. DRAIN ENGINE OIL, REPLACE OIL FILTER, FILTER HOUSING O RING, DRAIN PLUG AND CRUSH RING. FILL IN ENGINE OIL, BG OIL CONDITIONER, AND SET OIL LEVEL TO PORSCHE SPECIFICATION USING TESTER. ADD BG FUEL SYSTEM CLEANER TO FUEL TANK. FILL WINDSHIELD WASHER RESERVOIR WITH SOLUTION. INSPECT WHEELS AND TIRES, BRAKE SYSTEM, SUSPENSION, DRIVE SHAFTS AND AXLES. CLEAN BODY DRAINS AND CLEAR COWL AREA OF DEBRIS. CLEAN RADIATORS OF DEBRIS. CLEAN AND TREAT DOOR AND LID SEALS WITH RUBBER CARE. LUBRICATE DOOR AND LID HINGES AND LATCHES. RESET SERVICE INTERVAL IN INSTRUMENT CLUSTER. ROAD TEST OK..¦ 26903 CUSTOMER STATES PASSENGER SEAT SETTING MESSAGE IN CLUSTER. INSPECT PASSENGER SEAT. MESSAGE CAUSE BY PASSENGER SEAT BEING PUSHED BACK TOO FAR INTO FIREWALL CAUSING SEAT BACK TO FLEX. BINDING CAUSES ISSUES WITH OCCUPANT DETECTION. PLEASE BE SURE SEAT IS NOT DRIVEN BACK INTO FIREWALL WITH SEAT BACK RECLINED..¦ ALIGNMENT REQUIRED WITH STEERING RACK REPLACEMENT, RECOMMENDED WITH FOUR TIRE CHANGE..¦ STEERING RACK SEEPING AT RIGHT BELLOWS. RECOMMEND REPLACING STEERING RACK. **ALIGNMENT REQUIRED WITH THIS REPAIR, QUOTED SEPARATELY.** ((PARTS QUOTE STEERING RACK, BALL JOINT NUTS, U JOINT SCREW, FRONT CROSSMEMBER AND X BRACE HARDWARE, PENTOSIN.)).¦ IGNITION COILS CRACKING, RECOMMEND REPLACING IGNITION COILS. NO HISTORY OF SPARK PLUG SERVICE FOR THIS VEHICLE, RECOMMEND REPLACING SPARK PLUGS WITH COILS. ((PARTS QUOTE SIX COILS AND PLUGS.)).¦ 26903 MPI PERFORM MPI. RECOMMENDATIONS MADE FOR FOUR TIRES, STEERING RACK, ALIGNMENT, AND COILS AND PLUGS..¦ RIGHT REAR TIRE HAS SCREW IN TREADS, LOSING AIR. LEFT REAR TIRE WOULD REQUIRE REPLACEMENT AS WELL TO MAINTAIN PORSCHE RECOMMENDED TREAD DEPTH DIFFERENTIAL ON REAR AXLE. FRONT TIRES DATE CODED TO 2012, OVER SIX YEARS OLD. REARS DATED 2013. RECOMMEND REPLACING ALL FOUR TIRES. ((PARTS QUOTE BRIDGESTONE POTENZA RF05A N1 235/35-19 AND 265/35-19)) | Engine Service¦New Tire(s)¦Spark Plugs¦Steering Service¦Wheel Alignment Service
176260 | ¦ 26903 ANNUAL SERVICE. PERFORM ANNUAL SERVICE. DRAIN ENGINE OIL, REPLACE OIL FILTER, FILTER HOUSING O RING, DRAIN PLUG AND CRUSH RING. FILL IN ENGINE OIL, BG OIL CONDITIONER, AND SET OIL LEVEL TO PORSCHE SPECIFICATION USING TESTER. ADD BG FUEL SYSTEM CLEANER TO FUEL TANK. FILL WINDSHIELD WASHER RESERVOIR WITH SOLUTION. INSPECT WHEELS AND TIRES, BRAKE SYSTEM, SUSPENSION, DRIVE SHAFTS AND AXLES. CLEAN BODY DRAINS AND CLEAR COWL AREA OF DEBRIS. CLEAN RADIATORS OF DEBRIS. CLEAN AND TREAT DOOR AND LID SEALS WITH RUBBER CARE. LUBRICATE DOOR AND LID HINGES AND LATCHES. RESET SERVICE INTERVAL IN INSTRUMENT CLUSTER. ROAD TEST OK..¦ 26903 CUSTOMER STATES PASSENGER SEAT SETTING MESSAGE IN CLUSTER. INSPECT PASSENGER SEAT. MESSAGE CAUSE BY PASSENGER SEAT BEING PUSHED BACK TOO FAR INTO FIREWALL CAUSING SEAT BACK TO FLEX. BINDING CAUSES ISSUES WITH OCCUPANT DETECTION. PLEASE BE SURE SEAT IS NOT DRIVEN BACK INTO FIREWALL WITH SEAT BACK RECLINED..¦ ALIGNMENT REQUIRED WITH STEERING RACK REPLACEMENT, RECOMMENDED WITH FOUR TIRE CHANGE..¦ STEERING RACK SEEPING AT RIGHT BELLOWS. RECOMMEND REPLACING STEERING RACK. **ALIGNMENT REQUIRED WITH THIS REPAIR, QUOTED SEPARATELY.** ((PARTS QUOTE STEERING RACK, BALL JOINT NUTS, U JOINT SCREW, FRONT CROSSMEMBER AND X BRACE HARDWARE, PENTOSIN.)).¦ IGNITION COILS CRACKING, RECOMMEND REPLACING IGNITION COILS. NO HISTORY OF SPARK PLUG SERVICE FOR THIS VEHICLE, RECOMMEND REPLACING SPARK PLUGS WITH COILS. ((PARTS QUOTE SIX COILS AND PLUGS.)).¦ 26903 MPI PERFORM MPI. RECOMMENDATIONS MADE FOR FOUR TIRES, STEERING RACK, ALIGNMENT, AND COILS AND PLUGS..¦ RIGHT REAR TIRE HAS SCREW IN TREADS, LOSING AIR. LEFT REAR TIRE WOULD REQUIRE REPLACEMENT AS WELL TO MAINTAIN PORSCHE RECOMMENDED TREAD DEPTH DIFFERENTIAL ON REAR AXLE. FRONT TIRES DATE CODED TO 2012, OVER SIX YEARS OLD. REARS DATED 2013. RECOMMEND REPLACING ALL FOUR TIRES. ((PARTS QUOTE BRIDGESTONE POTENZA RF05A N1 235/35-19 AND 265/35-19)) | Engine Service¦New Tire(s)¦Spark Plugs¦Steering Service¦Wheel Alignment Service
176306 | ¦ 53322 CR6- NEEDED ADDITIONAL PARTS NOT RELATED TO PREVIOUS VISIT. 1637.¦ PERFORM COMPLETE FOUR WHEEL ALIGNMENT - INCLUDES ADJUSTING CAMBER, TOE AND CASTER WHEN POSSIBLE WITHIN MANUFACTURER'S FACTORY SPECIFICATIONS..¦ 53330 53330.¦ 53330 TECH 107047 3.0 VERIFIED CLIENT CONCERN. FOUND AR COMPRESSOR 40A FUSE BLOWN AGAIN. TRACED ISSUE TO AIR COMPRESSOR INTERNALLY SHORTING CAUSING THE 40A FUSE TO BLOW AND CAUSE AIR SUSPENSION IN-OPERABLE. REPLACED SUSPENSION AIR COMPRESSOR AND 40A FUSE. AFTER REPAIRS CALIBRATED HEIGHT AND TEST DROVE VEHICLE TO VERIFY AIR SUSPENSION WORKING PROPERLY. VEHICLE CHECKS OK..¦ 53322 VERIFIED CLIENT CONCERN. FOUND FAULT FOR DRIVER AIR BAG LIMIT EXCEEDED. FOUND DRIVER SIDE AIR BAG NOT SEATING PROPERLY IN STEERING WHEEL DUE TO TRIM COMING APART. CLIENT DECLINED NEW STEERING WHEEL.¦ WSA-0E067F67 CC CREATED 2019-01-03 03 06 00PM TAKEN BY NIKKI LAVAN.¦ 53330 SEE LINE C | Steering Service
176321 | ¦ 36881 FOUND OUTER DOOR HANDLE BINDING. DRIVER DOOR HAS SIGNS OF BEING HIT BY OUTSIDE INFLUENCE. DOOR HANDLE AND DOOR HANDLE BRACKET PARTS COST $217.00 NO STOCK SPECIAL ORDER ONLY.. ALSO NEEDS TO BE PAINTED EST 150.00 . LABOR TO INSTALL IS 780.00 . LUBRICATED DOOR HANDLE AS BEST AS POSSIBLE FOR TIME BEING. CLIENT IS ADVISED ..¦ 36881 REMOVED FRONT PART OF LEFT FRONT WHEEL LINER TO ACCESS THE MARKER LIGHT BULB ASSEMBLY TO REPLACE. REPLACED BULB. FUNCTION CHECKED LIGHTS ALL LIGHTS WORK TO SPEC. | Body Repair
176324 | ¦ 108029 PERFORMED MULTI POINT CLOCK IS BROKEN REAR BRAKES LOW FRONT BRAKES LOW WINDSHIELD IS CRACKED.¦ 108029 FOUND FAULTS FOR HIGH PRESSURE FUEL PUMP CUSTOMER DECLINES AT THIS TIME | Fuel System Service¦Brake Service¦Body Repair
176324 | ¦ 108029 PERFORMED MULTI POINT CLOCK IS BROKEN REAR BRAKES LOW FRONT BRAKES LOW WINDSHIELD IS CRACKED.¦ 108029 FOUND FAULTS FOR HIGH PRESSURE FUEL PUMP CUSTOMER DECLINES AT THIS TIME | Fuel System Service¦Brake Service¦Body Repair
176324 | ¦ 108029 PERFORMED MULTI POINT CLOCK IS BROKEN REAR BRAKES LOW FRONT BRAKES LOW WINDSHIELD IS CRACKED.¦ 108029 FOUND FAULTS FOR HIGH PRESSURE FUEL PUMP CUSTOMER DECLINES AT THIS TIME | Fuel System Service¦Brake Service¦Body Repair
176353 | ¦ 9190 CERTFIED PRE-OWNED INSPECTION CORRECTED TIRE PRESSURES. TESTED KEY(S). TEST DROVE VEHICLE. CREATED BEFORE VAL. RESET PCM. CHECKED ALL EXTERIOR LIGHTS. INSPECTED TIRES AND BRAKES - TOOK MEASUREMENTS AND SUBMITTED IN MPI. INSPECTED VEHICLE TOOLS AND FLAT TIRE EQUIPMENT. INSPECTED VEHICLE INTERIOR AND EXTERIOR. INSPECTED VEHICLE UNDERBODY, POWERTRAIN, AND SUSPENSION. ADDED PORSCHE ATLANTA PERIMETER TAG. REMOVED DRAIN PLUGS IF APPLICABLE. CHECKED ALL DRAINS. CREATED AFTER VAL. TEST DROVE VEHICLE AGAIN..¦ TAG FRAME W/SCREWS.¦ ALIGNMENT RECOMMENDED WITH FOUR WHEELS. VEHICLE EQUIPPED WITH LDW.¦ 9190 REPLACED AND BALANCE THE REAR TIRES. SET TIRE PRESSURES AND TEST DROVE TO SET TPMS.¦ 9190 REPLACED THE REAR WIPER BLADE.¦ 9190 REPLACED GAS CAP.¦ 9190 DRAINED AND FILLED OIL. CHANGED OIL FILTER AND RESET OIL MAINTENANCE INDICATOR.¦ 9190 INSPECTED VEHICLE AND SUBMITTED A COMPLETE MPI FORM | Wheel Alignment Service
176397 | ¦ 22466 AS PER RO INSPECTION COMPLETED DECLINED FLAT TIRE AND MAINTENANCE.¦ 22466 punctured DECLINED.¦ #4534 CUSTOMER REQUESTED A LOANER CREATED 2018- 12-03 09:01:00AM TAKEN BY RICHARD AIRADA.¦ 22466 AS PER MAINT SCHEDULE 700 40K SERVICE COMPLETED.¦ 22466 REQUIRED F37 R46 | New Tire(s)
176484 | ¦ pq rear brake pads and sensors. sensors are on rotors and pads are going thin..¦ pq front brake pads and sensors. sensors are on rotors and pads are going thin..¦ 51308 customer declined replacement of drivers side B pillers at this time. customer declined replacement of drivers side B pillers at this time..¦ 51308 1.9 CR basic package. Basic package complete. oil change complete. tire pressures set. all fluids topped off as needed. brake inspection complete. service reminder reset..¦ 51308 customer will return for major service. | Body Repair
176485 | ¦ Rear Brake Linings, Requires Immediate Attention.¦ COMPLETED INSPECTION.¦ Front Brake Linings, Requires Immediate Attention.¦ 172104 VEHICLE NEEDS A NEW TRANSFERCASE, CLIENT DECLINED.¦ 172104 PERFORMED -- *Recommended Package *Change Engine Oil Oil Filter *Reset Tire Pressures Top Up Fluids As Needed *Complete Brake Inspection *Reset Service Reminder Indicator *Replace Front Wiper Blades *zMAX Micro Lubricant 32ozReduce EmissionsImprove PerformanceExtend Engine Life *Crystal Fusion Windshield Treatment.¦ 172104 VEHICLE NEEDS FRONT AND REAR BRAKES, CLIENT DECLINED AT THIS TIME.¦ 172104 CLIENT DECLINED NEW BLOWER MOTOR.¦ Tire Tread Depth or Wear Pattern/Damage, Requires Immediate Attention | Air Conditioning Service
176538 | ¦ 63858 VEHICLE NEEDS TOP PUSH RODS AND CONVERTIBLE TOP TRANSMISSIONS GEICO DID NOT AUTHORIZE THE REPAIRS.¦ 1.11 VANDALIZED TOP GIECO INSURANCE DECLINED CL AIM CUSTOMER CALLED GEICO AND MANAGER CAME OUT TO SEE THE VEHICLE HAS NOT MADE FINAL DECISION ON CLAIM CLIENT IS PICKING THE VEHICLE UP 1.11 | Body Repair
176545 | ¦ CUSTOMER REQUESTED A LOANER CC CREATED 2018-12- 29 10:31:00AM TAKEN BY GEOFF BECKETT.¦ 21409 PERFORMED INSPECTION, CLIENT DECLINED REPAIRS.¦ 21409.¦ 21407 *NC* TECH 105750 REMOVED AND REINSTALLED DOOR PANEL AND FOUND DOOR SHOCK MOUNT TO BE BROKEN | Declined Repair
176607 | ¦ 31148 Connect pressurized brake fluid bleeding equipment to vehicle master cylinder Remove wheels as needed Open both sides of each caliper one at a time to ensure complete bleeding Activate Vehicle PSM (via tester/as applicable), if equipped, to clear fluid from valve body Disconnect bleeding equipment Reinstall wheels Top up brake fluid to proper level Road test of vehicle performed by Technician.¦ 31148 Verify no noticeable leaks in cooling system Perform cooling system cleaning Add cleaning agent to cooling system and cycle through Drain old coolant/antifreeze from vehicle and contain for recycling per EPA guidelines Refill with Porsche coolant/antifreeze Bleed system of air and verify no leaks.¦ 31150 customer had declined repairs at the moment..¦ 31148 Perform fuel system and combustion chamber cleaning Disable vehicles fuel delivery system Connect fuel system cleaning equipment and run engine Disconnect after cleaning agent is spent Enable vehicle fuel delivery system.¦ spoke w NATE 2:00 1/17 ADVISED HOLDING UNT IL FRI TO COMPLETE - P/T FRIDAY NOON - 396.¦ 31148 Perform power steering system cleaning Remove current fluid in system Fill system with cleaner and cycle through Remove cleaner Fill system with new Porsche approved hydraulic steering fluid.¦ 31148 REPLACE ALL SPARK PLUGS. INCLUDES REMOVAL AND INSPECTION OF IGNITION COILS AND AT TIMES ACCESS GAINED WITH REMOVAL OF ENGINE GUARD,TOP ENGINE COVER TRIM, BUMPER, EXHAUST PARTS. ROAD TEST OF VEHICLE AFTER REPAIRS. TESTER HOOK UP TO VERIFY PROPER ENGINE PERFORMANCE AFTER REPAIRS. | Declined Repair
176623 | ¦ OK OK.¦ N/C CUSTOMER DECLINED OIL CHANGE SERVICE. SEE ALISON.¦ N/C SET TIRE PRESSURES TO SPECS..¦ 3.0hrs PERFORMED DIAGNOSIS, FOUND WIRING DAMAGE TO EXHAUST CAMSHAFT VALVE LIT SOLENOID HARNESS AND LOW BATTERY VOLATEG. REPAIRED HARNESS. CHARGED BATTERY. CONFIRMED REPAIR. | Oil &amp; Filter Change
176635 | ¦ 12510 0.¦ 12510 recommended repairs 0 quoted new tires.¦ 12510 replaced rear tires for dry rot 150 replaced rear tires and balanced. test drove and verified proper operations..¦ 12510 could not duplicate 0 no work was done at this time. after several test drives the noise could not be duplicated. no concerns found at this time of inspection.¦ 12510 4 year service 800 completed 4 year service by replacing spark plugs; brake flush; engine oil and filter; and engine air filters. stamped maintenance booklet and reset all service lights. topped up all accessible fluids at this time. performed visual inspection of under body, suspension, tires, and brakes. quoted all necessary work. test drove and verified proper operations. | New Tire(s)
176682 | ¦ 34900 150 perform yearly service.¦ 34900 verify customer concern found washer sprayer coming out side of vehicle. found hose for washer sprayer coming apart. remove and installed front left wheel. remove and installed left front fender liner. remove and installed washer fluid reservoir. remove and replace hose. vehicle working as design..¦ 34900 perform MPI found front brakes at 4mm and rear brakes at 4mm front left and rear left tires wires showing. needs 4 tires customer decline unsafe to drive..¦ 34900 provided customer with estimate. no covered by CPO customer decline repair.¦ 34900 installed oil and fuel addtitves | New Tire(s)
176711 | ¦ SHUTTLE CREATED 2018-12-26 09:07:00AM TAKEN BY DAVE WELLING.¦ 45466 250 Verified customer concern. Upon further inspection found that passenger side window regulator cable has snapped causing non function of passenger window. Recommend replacement. Removed passenger side door panel. Removed air bag assembly and inner door water barrier. Removed door glass and removed faulty window regulator. Installed new regulator and reinstalled glass. Adjusted glass position. Verified correct operation of window mechanism. Reinstalled air bag, water barrier and door panel. Test drove vehicle and verified correct operation..¦ 45466 Front and rear tires at 8 32nds. Set front and rear tire pressure to manufacture recommended pressure as indicated on fuel door sticker..¦ 45466 Performed Niello Porsche Multi-Point inspection: Front brakes at 4mm until wear indicators, rear brakes at 5mm until wear indicators. Front and rear tires at 8 32nds. All fluids at correct levels. Engine oil leak at engine trans half. Recommend removal of transmission for inspection of rear main and intermediate shaft flange seals. Front and rear wiper blades are worn out. Drive belt is starting to crack. Recommend replacement. Major service, brake fluid service and air bag service are all past due. Front hood struts are worn out. No other concerns found at this time. | Major Maintenance Service¦Brake Service¦Air Bag Service
176711 | ¦ SHUTTLE CREATED 2018-12-26 09:07:00AM TAKEN BY DAVE WELLING.¦ 45466 250 Verified customer concern. Upon further inspection found that passenger side window regulator cable has snapped causing non function of passenger window. Recommend replacement. Removed passenger side door panel. Removed air bag assembly and inner door water barrier. Removed door glass and removed faulty window regulator. Installed new regulator and reinstalled glass. Adjusted glass position. Verified correct operation of window mechanism. Reinstalled air bag, water barrier and door panel. Test drove vehicle and verified correct operation..¦ 45466 Front and rear tires at 8 32nds. Set front and rear tire pressure to manufacture recommended pressure as indicated on fuel door sticker..¦ 45466 Performed Niello Porsche Multi-Point inspection: Front brakes at 4mm until wear indicators, rear brakes at 5mm until wear indicators. Front and rear tires at 8 32nds. All fluids at correct levels. Engine oil leak at engine trans half. Recommend removal of transmission for inspection of rear main and intermediate shaft flange seals. Front and rear wiper blades are worn out. Drive belt is starting to crack. Recommend replacement. Major service, brake fluid service and air bag service are all past due. Front hood struts are worn out. No other concerns found at this time. | Major Maintenance Service¦Brake Service¦Air Bag Service
176711 | ¦ SHUTTLE CREATED 2018-12-26 09:07:00AM TAKEN BY DAVE WELLING.¦ 45466 250 Verified customer concern. Upon further inspection found that passenger side window regulator cable has snapped causing non function of passenger window. Recommend replacement. Removed passenger side door panel. Removed air bag assembly and inner door water barrier. Removed door glass and removed faulty window regulator. Installed new regulator and reinstalled glass. Adjusted glass position. Verified correct operation of window mechanism. Reinstalled air bag, water barrier and door panel. Test drove vehicle and verified correct operation..¦ 45466 Front and rear tires at 8 32nds. Set front and rear tire pressure to manufacture recommended pressure as indicated on fuel door sticker..¦ 45466 Performed Niello Porsche Multi-Point inspection: Front brakes at 4mm until wear indicators, rear brakes at 5mm until wear indicators. Front and rear tires at 8 32nds. All fluids at correct levels. Engine oil leak at engine trans half. Recommend removal of transmission for inspection of rear main and intermediate shaft flange seals. Front and rear wiper blades are worn out. Drive belt is starting to crack. Recommend replacement. Major service, brake fluid service and air bag service are all past due. Front hood struts are worn out. No other concerns found at this time. | Major Maintenance Service¦Brake Service¦Air Bag Service
176727 | ¦ FAULTY AD-BLUE TANK HEATER./REMOVED AND REPLACED AD-BLUE TANK HEATER. CLEARED CODES. FILLED TANK AND CALIBRATED LEVEL.TEST DROVE VEHICLE. VERIFIED REPAIR..¦ WP0AA2A7XJL111356 STK.# 900455 2 DAYS REPLACEMENT VEHICLE PROVIDED TO CUSTOMER WHILE THIER VEHICLE WAS IN THE SHOP BEING REPAIRED. 12/31/2018 1046 AM - 01/04/2019 452 PM /LOANER VEHICLE PROVIDED:___2____ DAYS..¦ INSPECTION.RECOMMEND FOUR NEW TIRES. | New Tire(s)
176912 | ¦ 66186 COMPONENTS LEFT LOOSE FROM OIL CHANGE. RAISED VEHICLE AND INSPECTED ALL PREVIOUS WORK. ALL HARDWARE FROM PREVIOUS WORK SECURE AND NOT SHIFTING. REMOVED LOWER SHIELD AND FOUND SUPPORT PLATE ON SUBFRAME LOOSE/HANGING AND MISSING HARDWARE. INSTALLED MISSING HARDWARE AND REINSTALLED SHIELD. TEST DROVE VEHICLE AND CLICKING NOISE CAN NO LONGER BE HEARD. SUSPENSION COMPONENTS SHOW SIGNS OF WEAR AS PREVIOUSLY RECOMMENDED. INCLUDING; LOWER CONTROL ARM BUSHINGS, SWAY BAR BUSHINGS AND UPPER CONTROL ARMS, ALL OF WHICH WILL CONTRIBUTE TO VEHICLE RIDE FEEL AND COULD CAUSE NOISE..¦ 66186 INSPECT AND FOUND THE GUEST CONCERN WAS NOT CAUSED BY THE REPAIRS LAST VISIT. THERE IS SOME MISSING HARDWARE ON THE LOWER FRONT SUB FRAME AREA. THE CAR HAS BEEN REPAIRS SOMEWHERE IN THE PAST AND NOT PUT BACK TOGETHER COMPLETELY. | Suspension Service
176946 | ¦ FRONT AND REAR BRAKES ARE AT 4MM FRONT TIRES AR E AT 6.4MM LR TIRE IS AT 6.1MM RR TIRE IS AT 6. 0MM.¦ 120835 PER CARB REGULATIONS 0 INFLATED TIRES TO MANUFACTURER SPECIFICATIONS. FRONT 37 PSI REAR 46 PSI.¦ 120835 SEAT HEATING ELEMENT OPEN CIRCUIT 100 CUSTOMER STATES DRIVERS SEAT HEATER DOES NOT WORK. FOUND ACTIVE FAULT FOR SEAT HEATING SENSOR OPEN CIRCUIT. RECOMMEND TO REPLACE SEAT HEATING ELEMENT. CUSTOMER DECLINED THE REPAIRS..¦ 120835 MAINTENANCE 160 PERFORMED BRAKE FLUID FLUSH, RENEWING BRAKE FLUID THROUGHOUT BRAKING SYSTEM. CORRECTED FLUID LEVEL AFTER SERVICE. | Body Repair
176947 | ¦ FRONT BRAKES ARE AT 6MM REAR BRAKES ARE AT 5MM FRONT TIRES ARE AT 7MM REAR TIRES ARE AT 9MM.¦ 86637 PERFORMED OIL CHANGE . 120 DRAINED AND REFILLED ENGINE OIL WITH MOBIL 1 0W-40 FULL SYNTHETIC OIL, REPLACED FILTER, SEAL AND DRAIN PLUG SCREW. FRONT BRAKE PADS HAVE 6MM REMAINING. REAR BRAKE PADS HAVE 5MM REMAINING. LEFT FRONT TIRE HAS 7MM OF THREAD REMAINING. RIGHT FRONT TIRE HAS 7MM OF TREAD REMAINING. LEFT REAR TIRE HAS 9MM OF TREAD REMAINING. RIGHT REAR TIRE HAS 9MM OF TREAD REMAINING. ADJUSTED FLUID LEVELS. RESET SERVICE INDICATOR. ROAD TEST OK..¦ 86637 PERFORMED TIRE PRESSURE AS PER PCNA .. SET TIRE PRESSURES. SET FRONT TIRES TO 37PSI, SET REAR TIRES TO 46PSI..¦ 86637 REPLACED OUTER DOOR HANDLE WITH KESSY ON FRONT PASSENGER DOOR . 250 INSPECTED AND VERIFY CUSTOMER CONCERN FOUND FRONT PASSENGER SIDE OUTER DOOR HANDLE WITH KESSY SYSTEM FAILURE . NECESSARY REPLACE FAULTY OUTER DOOR HANDLE. REPLACED CLEAR FAULT CODES PERFORM INSPECTION ON THE REPAIR EVERYTHING WORK AS DESIGNED . (NOTE) DURING THE ROAD TEST HEARD RATTLE NOISE COMING FROM THE REAR AXLE BRING BACK PERFORM INSPECTION FOUND LEFT REAR CALIPER BRAKE LINE MAKE CONTACT WITH LEFT REAR DRIVE SHAFT . RECOMMEND RE-INSTALLED PROPERLY BECAUSE IS UNSAFE TO DRIVE AND CONTINUE WITH VEHICLE INSPECTION FOUND WRONG BOLTS INSTALLED ON TRANSFER CASE TO TRANSMISSION . AND ENGINE MAKES RATTLE/WINING NOISE SPECIALLY WEND IS COLD . | Transmission Service
176967 | ¦ 40401 Installed stored winter wheel package, set tire pressures and adapt TPM sensors to vehicle 1.0 **** NEEDS all 4 summer tires, RR at 3/32, RF was flat when vehicle came in for service and has sidewall damage 235/55/19 101V 255/5019 103V N0 Conti pro contact TX.¦ 40401 Confirm MIL is On with no drivibility issues. PIWIS scan found codes P2181, P3081 and P2128 all related to Intermittently stuck open coolant regulator stuck open. 03350050 016 000 1**.12 Create and transmit VAL 03350053 016 000 1**.06 Confirmed by road test and watching coolant temp drop below 175 degrees. Drain and fill cooling system 19381790 016 000 1**.57 R&R front end to service position 50380980 016 000 1**3.15 **** R&R coolant pump 19501990 016 000 1**.47 Replace coolant regulator 19581990 016 000 2**.28.¦ 40401 Perform 40K maintenance per provided Porsche menu including fluid and filter replacement for PDK transmission 4.60 *** Perform every 2 year brake fluid service 1.20 *** Replace battery in remote supplied with vehicle at this visit.¦ 40401 TPM system was no adapted to vehicle when summer tires installed | New Tire(s)
176987 | ¦ WILL NEED FRONT AND REAR BRAKES SOON.¦ WE PERFORMED OIL AND FILTER SERVICE | Brake Service
177110 | ¦ SHUTTLE CREATED 2019-01-03 09:22:00AM TAKEN BY IRWIN MERIDA CAR IS DONE CALLED UCST. CAR REAYD FOR PICK UP 1.7.19 @5PM.¦ 17694 PSMP MAINTENANCE DRAINED AND REFILLED ENGINE OIL WITH MOBIL 1 0W-40 FULL SYNTHETIC OIL AND REPLACED FILTER. FRONT BRAKE PADS HAVE 5MM REMAINING. REAR BRAKE PADS HAVE 5MM REMAINING. LEFT FRONT TIRE HAS 4.7MM OF THREAD REMAINING. RIGHT FRONT TIRE HAS 4.7MM OF TREAD REMAINING. LEFT REAR TIRE HAS 4.7MM OF TREAD REMAINING. RIGHT REAR TIRE HAS 4.6MM OF TREAD REMAINING. ADJUSTED FLUID LEVELS. RESET SERVICE INDICATOR. ROAD TEST OK. CUSTOMER DECLINED RECOMMENDED SPARK PLUGS AT THIS TIME. DATE 2.3.16.¦ 17696.¦ 17694 ADJUSTED ALL TIRES F 36 R 39 PSI. | Spark Plugs
177221 | ¦ 30756 SCANNED FOR CODES, PERFORMED VAL, CHECKED AND FOUND CONVERTIBLE TOP LATCH FAULTY, AND RIGHT SIDE WINDOW REGULATOR BENT, MUST REPLACE LATCH AND WINDOW REGULATOR, REMOVED AND REPLACED CONVERTIBLE TOP LATCH, REMOVED RIGHT SIDE DOOR PANEL, REMOVED AND REPLACED RIGHT SIDE WINDOW REGULATOR, REINSTALLED ALL COMPONENTS, RE TESTED SYSTEM, OK..¦ 30756 PERFORMED MULTIPOINT INSPECTION, AIRBAG LIGHT ON, WIPER BLADES NEED TO BE REPLACED, REC. BODY DRAINS BE CLEARED, REC REPLACE FRONT STRUT MOUNTS, REC. MAJOR SERVICE, REC. BRAKE FLUID FLUSH, CLUTCH BEGGING TO SHOW WEAR. CUSTOMER DECLINED ANY FURTHER WORK AT THIS TIME..¦ 30756 PROVIDED CUSTOMER WITH QUOTE FOR FACTORY RADIO INSTALL. | Major Maintenance Service
177242 | ¦ 52955 Completed 2 year brake fluid flush..¦ 52955 CLIENT DECLINED SERVICE AT THIS TIME. ALSO ADVISED THAT TIRES WILL AND ALIGNMENT WILL BE DUE AT NEXT SERVICE. QUOTE FOR SAME BRAND TIRE AS ON THE VEHICLE NOW W/ ALIGNMENT WITH CALIBRATION IS $1,859.00..¦ 52952 PERFORMED CAYENNE INTERMEDIATE MAINTENANCE; COMPLETE ON BOARD DIAGNOSTICS. INSPECTIONS OF WIPER SYSTEM, HORN, TIRES, BATTERY, SPARE TIRE, LIGHTS, RADIATORS, AIR INTAKES, BRAKES, AXLE SHAFTS, DRIVE SHAFT, FLUID LEVELS, TIRE PRESSURE, FIREWALL BODY DRAINS FOR DEBRIS, PARKING BRAKE, HEATING/AC SYSTEM. DRAIN ENGINE OIL, REPLACE ENGINE OIL AND FILTER. SET FLUID LEVELS AND TIRE PRESSURES. REPLACE WIPER BLADES. REPLACE POLLEN AIR FILTER. FLOW TESTED SUNROOF DRAINS WITH 12OZS OF WATER AND FOUND FREE FLOWING AT THIS TIME. RESET SERVICE REMINDER. ROAD TESTED VEHICLE. FRONT TIRES 5MM. REAR TIRES 4MM AND STARTING TO WEAR ON INNER EDGE, RECOMMEND ALIGNMENT CHECK. FRONT BRAKES 4MM. REAR BRAKES 8MM. | New Tire(s)¦Wheel Alignment Service
177242 | ¦ 52955 Completed 2 year brake fluid flush..¦ 52955 CLIENT DECLINED SERVICE AT THIS TIME. ALSO ADVISED THAT TIRES WILL AND ALIGNMENT WILL BE DUE AT NEXT SERVICE. QUOTE FOR SAME BRAND TIRE AS ON THE VEHICLE NOW W/ ALIGNMENT WITH CALIBRATION IS $1,859.00..¦ 52952 PERFORMED CAYENNE INTERMEDIATE MAINTENANCE; COMPLETE ON BOARD DIAGNOSTICS. INSPECTIONS OF WIPER SYSTEM, HORN, TIRES, BATTERY, SPARE TIRE, LIGHTS, RADIATORS, AIR INTAKES, BRAKES, AXLE SHAFTS, DRIVE SHAFT, FLUID LEVELS, TIRE PRESSURE, FIREWALL BODY DRAINS FOR DEBRIS, PARKING BRAKE, HEATING/AC SYSTEM. DRAIN ENGINE OIL, REPLACE ENGINE OIL AND FILTER. SET FLUID LEVELS AND TIRE PRESSURES. REPLACE WIPER BLADES. REPLACE POLLEN AIR FILTER. FLOW TESTED SUNROOF DRAINS WITH 12OZS OF WATER AND FOUND FREE FLOWING AT THIS TIME. RESET SERVICE REMINDER. ROAD TESTED VEHICLE. FRONT TIRES 5MM. REAR TIRES 4MM AND STARTING TO WEAR ON INNER EDGE, RECOMMEND ALIGNMENT CHECK. FRONT BRAKES 4MM. REAR BRAKES 8MM. | New Tire(s)¦Wheel Alignment Service
177248 | ¦ 26376 Customer Request Valuables removed..¦ 26376 Customer Request CLIENT REQUEST YEARLY SERVICE. DRAINED AND REFILLED ENGINE OIL WITH MOBIL 1 ESP FORMULA 5W-30 FULL SYNTHETIC OIL AND REPLACED FILTER, REPLACE POLLEN FILTER, ADDED FUEL ADDITIVE. CLEAN OUT AIR INTAKES AND WATER DRAINS. INSPECT POSSIBLE FAULT CODES IN CONTROL UNITS (NONE AT THIS TIME), RE-SECURED UNDER-BODY PANELS, ADJUST FLUID LEVELS TO FACTORY LEVELS, ADJUST TIRE AIR PRESSURES TO FACTORY SETTINGS, PERFORM VISUAL INSPECTION OF FRONT AND REAR SUSPENSION COMPONENTS (ALL OKAY), FRONT BRAKE PADS AT 5MM REMAINING, REAR BRAKE PADS AT 9MM REMAINING. FRONT LEFT TIRE HAS 6.3MM OF TREAD REMAINING, FRONT RIGHT TIRE HAS 4.8MM OF TREAD REMAINING. REAR LEFT TIRE HAS 6.5MM OF TREAD REMAINING. REAR RIGHT TIRE HAS 6.6MM OF TREAD REMAINING. VEHICLE HAS AFTERMARKET TIRES. PERFORM INSPECTION OF ENGINE COMPARTMENT AREA INCLUDING BELTS, HOSE, SEALS AND GASKETS (NO LEAKS AT THIS TIME). FUNCTION CHECK INTERIOR CABIN LIGHTS, EXTERIOR LIGHTING (ALL FUNCTIONING AS DESIGNED). RESET SERVICE INDICATOR. ROAD TEST. PSMP 6/18/2016.¦ 26376 Customer Request Washed vehicle..¦ RECOMMEND FRONT PADS AND ROTORS SOON, CLIENT HA S BEEN ADVISED VEHICLE COMPLETED 1/8 @ 8:02AM.¦ 26376 Customer Request Inflated front tires to 44 PSI and rear tires to 48 PSI. | Brake Service
177368 | ¦ 80098 Mount and road force balance four new tires per customer request..¦ 80098 Completed brake flush; Removed old fluid from reservoir and added new fluid, flushed all four brake calipers, checked brake lines and calipers for damage or leaks, set fluid level and road tested vehicle..¦ 80094 Front tires 4/32 4/32 Rear tires 2/32 3/32 Tire pressure before: Front 36psi 36psi Rear 46psi 46psi. Set tire pressure to manufactures specification..¦ 80103 During inspection, found rear brake pads are very close to wear sensors. Replace rear brake pads, wear sensors, rotors, and hardware. Grind-in and calibrate electric parking brake. Road test vehicle..¦ 80098 Completed 80k Service; Replace oil and filter, replace pollen filter, replace air filter. Replace spark plugs, check drive belt, check under body for damage or leaks, check drive shafts, check battery condition. Check tire pressures, check tire wear, check brake wear, check all fluids and topped off. Lube seals and hinges, reset maintenance light. Completed all service checks per Porsche check sheet. Road test vehicle..¦ 80098 During inspection, found front brake pads are worn into wear sensors. Replace front brake pads wear sensors, rotors, and hardware. Road test vehicle..¦ 80098 Replace front and rear wiper blades..¦ 80098 Complete Niello Porsche Multi-Point Inspection. Front tires 4/32 4/32 Rear tires 2/32 3/32 Front brakes 0mm Rear brakes 1.0mm to wear sensors. Found the following concerns during inspection: Found front hood seal is missing; Recommend replace missing front hood seal. Found wiper blades are worn and recommend replacement. Recommend brake system flush due to time/mileage on vehicle. Found rear washer jet does not spray; Recommend replace rear washer jet and clean front jets. Found front brake pads are worn into wear sensors and rear are very close; Recommend replace front and rear brakes soon..¦ 80098 During inspection, found rear washer was not spraying. Replace plugged rear washer jet. | Body Repair
177369 | ¦ 37304 516 TECH 683: Verified customer concern, coolant leak from front of engine. Found coolant pipe has come loose from thermostat housing; recommend replacement of thermostat housing and related parts. TECH 2318: VERIFIED DIAGNOSIS. FOUND THERMOSTAT HOUSING LARGE COOLANT PIPE HAS COME UN-GLUED FROM HOUSING CAUSING LARGE LEAK. REMOVED ALL ENGINE COVERS, COIL COVERS, OIL SEPARATORS AND INTAKE Y PIPE. REMOVED INTAKE MANIFOLD ASSEMBLY. REMOVED FUEL PIPE. REMOVED DRIVE BELT AND WATER PUMP. DRAINED ALL COOLANT. DISCONNECTED ALL COOLANT HOSES. LOOSENED REAR WIRE HOLDER. REMOVED THERMOSTAT HOUSING. REPLACED THERMOSTAT HOUSING, THERMOSTAT AND INTAKE SOCKET USING NEW PARTS TORQUED ALL BOLTS TO SPEC. INSTALLED FUEL PIPE AS PER WORKSHOP MANUAL, TORQUED ALL FITTINGS TO SPEC AND TESTED FOR LEAKS. REINSTALLED ALL OTHER REMOVED PARTS. REPLACED WATER PUMP O-RING. REINSTALLED INTAKE MANIFOLD WITH NEW GASKETS. BLED AND FILLED COOLING SYSTEM. ERASED ALL FAULTS. TEST DROVE VEHICLE. ALLOWED TO COOL. TOPPED UP ALL FLUIDS. NO FAULTS RETURNED..¦ RECOMMEND FOLLOWING REPAIRS---CUSTOMER WILL DO AT LATER DATE---FRONT AND REAR BRAKE REPLACEMEN T --- REPLACEMENT OF COOLANT THERMOSTAT HOUSING COMPL ETED AS A ONE TIME GOODWILL OF NIELLO PORSCHE | Brake Service
177378 | ¦ 36625 SET FRONT TIRE PRESSURE 31 PSI SET REAR TIRE PRESSURE 37 PSI.¦ 36625 REPLACED FRONT BRAKES AND ROTORS REAR BRAKES 5MM RECOMMEND REPLACE REAR TIRES. CUSTOMER DECLINED AT THIS TIME | New Tire(s)
177399 | ¦ Window Switch - Replace (switch is lose).¦ 64158 customer approved just the door lock switch. did not want it installed. put part on passenger seat..¦ 64158 verified driver door panel window switch is broken. customer declined window switch at this time..¦ 64158 ATTN: ANITA - WARRANTY CLAIM USING DSA FUNDS Found that there is a vibration/shudder when accelerating on test drive. unplugged the transfer case module at the transfer case. And found that the vibration/shudder goes away ( ATI 3995 84/17). Installed new vent line as per TI ATI 3965 96/16 and replaced transfer case. Performed test drive and found that the vibration is no longer present. | Declined Repair
177401 | ¦ 75762 Performed. Please see MPI for recommendations..¦ 75762 50 Replaced faulty battery..¦ 75762 100 1.0hr diag. Battery was dead. Front bonnet release lever locked. Front bonnet emergency release cable not releasing front bonnet latch. Had to release front bonnet lever lock via gap between bonnet and boot levers. Recharged battery. Cleared dtcs. Recommend replacing front bonnet cable and latch. | Body Repair
177402 | ¦ CUSTOMER REQUESTED A LOANER CREATED 2019-01-02 02:53:00PM TAKEN BY BRIAN ROGERS.¦ 77619 The customer declined replacement of the static cornering bulbs at this time..¦ 77615 640 Performed 80k service. | Bulb Replacement
177429 | ¦ 107763 FOUND FRONT TIRES SCRUBBING. THIS IS CONSIDERED A NORMAL CONDITION OF THE VEHICLE. SCRUBBING MAY BECOME MORE CONSISTENT WHEN FRONT TIRES ARE WORN. RECOMMEND REPLACING FRONT TIRES..¦ 107763 OIL SERVICE COMPLETED WITH MOBIL 1 FULL SYNTHETIC OIL AND NEW OIL FILTER. ADJUSTED ALL FLUID LEVELS. FRONT BRAKE PADS AT 7MM REMAINING. REAR BRAKE PADS AT 4MM REMAINING. FRONT TIRES HAVE 2.5MM OF THREAD REMAINING. L/R TIRE AT 5.5MM AND R/R TIRE AT 3.5MM OF TREAD REMAINING. RESET SERVICE INDICATOR. **RECOMMEND REPLACING FRONT TIRES AND R/R TIRE IN THE NEAR FURTURE. REAR BRAKES NEAR MINIMUM SPEC.** - REPLACED REMOTE BATTERY..¦ 107763 FOUND OIL/AIR SEPARATOR FAILING CAUSING A VACUUM LEAK. REPLACED FAULTY OIL/AIR SEPARATOR..¦ 107763 PERFORMED VISUAL INSPECTION OF FRONT AND REAR SUSPENSION COMPONENTS, AND INSPECTED ENGINE COMPARTMENT AREA INCLUDING BELTS, HOSE, SEALS AND GASKETS. CHECKED INTERIOR CABIN LIGHTS AND EXTERIOR LIGHTS. RECOMMENDED/DECLINED CV JOINTS-LEAKING GREASE-$895-PLUS TAX FRONT TIRES-QUOTED-$320 PLUS TAX PER TIRE PART# 784045348.¦ 107763 INFLATED TIRES TO SPEC. FRONT @ 29PSI. REAR @ 30PSI..¦ 107763 PERFORMED VISUAL INSPECTION OF FRONT AND REAR SUSPENSION COMPONENTS, AND INSPECTED ENGINE COMPARTMENT AREA INCLUDING BELTS, HOSE, SEALS AND GASKETS. CHECKED INTERIOR CABIN LIGHTS AND EXTERIOR LIGHTS..¦ WSA-BC7D8216 Temp Contact YSOLIMAN20@YAHOO.CO M - BLEMISHES NOTED 2 DINGS, 9 SCRATCHES, 10 C HIPPED | New Tire(s)
177444 | ¦ 89961 FRONT TIRES AT 38PSI / REAR TIRES AT 44PSI..¦ CUSTOMER REQUESTED A LOANER CREATED 2019-01-12 08:34:00AM TAKEN BY JAMES CURTIN.¦ 89961 Performed inspection as per attached sheet. Recommended: Major service/front pads.¦ 89961 Performed as per AH08. Verified operation of engine. Found Engine working as per design. | Brake Service¦Major Maintenance Service
177444 | ¦ 89961 FRONT TIRES AT 38PSI / REAR TIRES AT 44PSI..¦ CUSTOMER REQUESTED A LOANER CREATED 2019-01-12 08:34:00AM TAKEN BY JAMES CURTIN.¦ 89961 Performed inspection as per attached sheet. Recommended: Major service/front pads.¦ 89961 Performed as per AH08. Verified operation of engine. Found Engine working as per design. | Brake Service¦Major Maintenance Service
177445 | ¦ CUSTOMER REQUESTED A LOANER CREATED 2018-12-31 07:54:00AM TAKEN BY JAMES CURTIN.¦ 61315 Performed inspection as per attached sheet..¦ 61315 FRONT TIRES AT 36PSI / REAR TIRES AT 39PSI..¦ 61315 Found right front air strut leaking. Recommended two front struts/compressor/ compressor relay and fuse. Customer declined at this time. | Suspension Service
177493 | ¦ 36488 routine maintenancne 200 replaced engine oil and oil filter. reset service interval. did not stamp maintenance booklet due to not being able to find it in glove box. performed visual inspection of under body, suspension, tires, and brakes. quoted all necessary work needed. topped up all accessible fluids at this time. set tire pressures. test drove and verified proper operations..¦ 36488 recommended repairs quoted all necessary work, customer delayed work at this time..¦ replace right rear tire.¦ Brake Pads and Rotors, Rear - Replace.¦ Brake System - Flush and Bleed.¦ A/C Micro Filter - Replace.¦ Spark Plugs - Replace | Declined Repair
177517 | ¦ 120114 120K SERVICE DUE PERFORMED 120K SERVICE PER PORSCHE MAINTENANCE SCHEDULE, CHANGED ENGINE OIL AND FILTER, INSTALLED FUEL AND OIL ADDITIVES, REPLACED POLLEN FILTER, AIR FILTER, SPARK PLUGS AND SERP BELT, LUBED SEALS AND LATCHES, CLEARED DRAINS, TOPPED UP FLUIDS, SET TIRE PRESSURES, SET OIL LEVEL VIA DIPSTICK AND VERIFIED IN CLUSTER. MEASUREMENTS AND RECOMMENDATIONS IN MPI..¦ REPLACE TWO TIRES. REAR TIRES WORN TO 3MM, INCORRECT SIZE FOR VEHICLE. RECOMMEND REPLACE REAR TIRES WITH NON N-RATED MICH PILOT SUPER SPORTS IN FACTORY SIZE OF 285-30-18 --CURRENTLY EQUIPPED WITH 285-35-18--.¦ PERFORM BRAKE FLUID SERVICE. RECOMMENDED EVERY 2 YEARS. BRAKE FLUID DISCOLORED AND NO HISTORY OF BFF. RECOMMEND BRAKE FLUSH AT THIS TIME..¦ Alignment, Four Wheel - Check and Adjust. ALIGNMENT REQUIRED WITH REPAIRS TO FRONT SUSPENSION.¦ PERFORM CONV. TOP MAINT INCLUDING TREATING CANVAS. RECOMMEND CONVERTIBLE TOP MAINTENANCE DUE EVERY 2-YEARS BY TIME..¦ 120114 RADIO INOP, FUSE BLOWN INSPECTED RADIO FUNCTION AND FOUND RADIO NOT OPERABLE. WHEN REPLACING BATTERY OR LOSS OF POWER TO RADIO, CODE IS NEEDED TO UNLOCK, HOWEVER RADIO WILL NO POWER ON AT ALL. CHECKED FUSE 8 IN DRIVERS FLOOR BOARD FUSE PANEL AND FUSE OK. REMOVED RADIO AND INSPECTED 10AMP FUSE AT RADIO BACK AND FOUND TO BE OPEN. REPLACED FUSE AND INSTALLED RADIO CODE 9292, RADIO FUNCTIONING AT THIS TIME. INSTALLED RADIO INTO DASHBOARD AND VERIFIED OPERATION..¦ DRIED COOLANT TRAIL FOUND IN VICINITY OF RESERVOIR REPLACED AT LAST VISIT. PRESSURE TEST COOLING SYSTEM AS CUSTOMER COURTESY DUE TO PREVIOUS COOLING SYSTEM REPAIRS..¦ Ignition Coil - Replace. IGNITION COILS BEGINNING TO CRACK, MAY CAUSE MISFIRES IN FUTURE DUE TO MOISTURE INGRESS. ADVISE CUSTOMER IF PERFORMED WITH MAJOR SERVICE LABOR WOULD DROP TO 0 HRS DUE TO OVERLAP. (PARTS: UPDATE IGNITION COILS, UPDATED COIL BOLTS, UPDATED HEAT SHIELD BOLTS AND 12 3MM SPACERS.¦ Strut, Rear Lid - Replace. REAR LID STRUT WEAK. RECOMMEND REPLACE AT THIS TIME..¦ Strut, Hood - Replace. FRONT LID STRUTS WILL NOT SUPPORT WEIGHT OF FRONT LID. RECOMMEND REPLACE STRUTS AT THIS TIME. (PARTS: FRONT LID STRUTS) | Brake Service
177581 | ¦ 136297,Misfire faults 3,5,7.,Pulled coils and plugs on bank 2. All four spark plugs look worn. ,Rec. replacing all spark plugs prior to any further diagnosis..¦ 136297,DRIVE BELT LOOKS OKAY NOW, BUT RECOMMENDED TO REPLACE SOON DUE TO AGE AND VERY LIGHT CRACKING. EST: $373.66. CLIENT DECLINED AT THIS TIME..¦ 136297,Misfire faults 3,5,7.,Pulled coils and plugs on bank 2. All four spark plugs look worn. ,Rec. replacing all spark plugs prior to any further diagnosis.,136297 | Belt Service¦Spark Plugs
177581 | ¦ 136297,Misfire faults 3,5,7.,Pulled coils and plugs on bank 2. All four spark plugs look worn. ,Rec. replacing all spark plugs prior to any further diagnosis..¦ 136297,DRIVE BELT LOOKS OKAY NOW, BUT RECOMMENDED TO REPLACE SOON DUE TO AGE AND VERY LIGHT CRACKING. EST: $373.66. CLIENT DECLINED AT THIS TIME..¦ 136297,Misfire faults 3,5,7.,Pulled coils and plugs on bank 2. All four spark plugs look worn. ,Rec. replacing all spark plugs prior to any further diagnosis.,136297 | Belt Service¦Spark Plugs
177589 | ¦ 9715 0 Performed a 10k Service. Drained oil, cleaned out filter housing, replaced oil filter, housing o-ring, and drain plug gasket. Set drain plug and filter housing to proper torque, filled with oil, road tested vehicle to warm up oil, topped up oil, reset service reminder..¦ 9711 Checked tire pressures and tread depth measurements at customer request. Measurements are as follows: LF 5/32' and 32psi, RF 5/32' and 32psi, LR 5/32' and 33psi, RR 5/32' and 33psi. Set tire pressures to manufacturer specifications..¦ 9711 Performed a visual inspection at customer request. Checked under vehicle, checked drive train, suspension and brake components. Front brakes are 9mm from sensor, rear brakes are 8mm from the sensor. Checked tires and wheels, Front tires are 5/32' and 5/32', rear tires are 5/32' and 5/32', found a plug in the right rear tire, due to the amount of tire wear in the rear recommend to replace 2 rear tires. Checked and topped up fluids, checked condition of battery, checked condition of wiper blades, checked vehicle history and instrument cluster for any messages..¦ 9711 Performed a track inspection at customer request. Reviewed the points listed in the track inspection checklist. Found that the right rear tire has a plug in it. In order to pass the inspection recommend to replace the 2 rear tires. | New Tire(s)
177594 | ¦ lipstick tube in ashtray holding up 'cover' in ashtray compartment causing it to catch COD Removed lipstick container from ashtray.¦ COD 220 Perform recommended package service.¦ COD 150 Clean out cowl and sunroof drains | Recommended Service
177632 | ¦ OK OK.¦ 1.5HRS REPLACED AGM BATTERY. SEE LINE G.¦ 58779 3.0HRS PERFORMED 4 WHEEL ALIGNMENT.¦ OK OK.¦ N/C CUSTOMER DECLINED 40K SERVICE AND BRAKE FLUSH. SEE SHAWN.¦ N/C SEE LINE H.¦ ah08 COMPLETED AH08 SCOPE 7 | 40,000 Mile Service¦Brake Service
177632 | ¦ OK OK.¦ 1.5HRS REPLACED AGM BATTERY. SEE LINE G.¦ 58779 3.0HRS PERFORMED 4 WHEEL ALIGNMENT.¦ OK OK.¦ N/C CUSTOMER DECLINED 40K SERVICE AND BRAKE FLUSH. SEE SHAWN.¦ N/C SEE LINE H.¦ ah08 COMPLETED AH08 SCOPE 7 | 40,000 Mile Service¦Brake Service
177633 | ¦ SERVICE LIGHT IS ON. RECOMMEND 4 YEAR SERVICE WITHOUT OIL CHANGE..¦ CUSTOMER WILL RETURN FOR SERVICE..¦ LABOR 1.5 PERFORMED DIAGNOSIS AND REPLACED BATTERY. | 4 Year Maintenance
177697 | ¦ 8501 FRONT TIRES AT 37 PSI / REAR TIRES AT 44 PSI..¦ CREATED 2019-01-26 09:18:00AM TAKEN BY RICK GUT IERREZ.¦ 8501 PERFORMED MULTI-POINT INSPECTION TECHNICIAN RECOMMENDED MAJOR SERVICE AT THIS TIME. TIRES ARE 6 PLUS YEARS OLD RECOMMEND REPLACING ALL 4 TIRES AND PERFORM ALIGNMENT. CUSTOMER HAS DECLINED SERVICES AT THIS TIME.¦ 8501 CONDITION: BATTERY SEEMS WEAK DIAGNOSIS/CAUSE: INSPECTED THE VEHICLE BATTERY AND FOUND LOW STATE OF CHARGE, COULD NOT TEST BATTERY DUE TO LOW CHARGE. CORRECTION: REPLACED BATTERY AND PROGRAMMED TO THE VEHICLE GATEWAY CONTROL UNIT. TESTED THE VEHICLE ELECTRICAL CHARGING SYSTEM WITH NEW BATTERY, PASS LOAD TEST. TEST DROVE VEHICLE TO VERIFY REPAIRS. | Major Maintenance Service¦Recommended Service
177697 | ¦ 8501 FRONT TIRES AT 37 PSI / REAR TIRES AT 44 PSI..¦ CREATED 2019-01-26 09:18:00AM TAKEN BY RICK GUT IERREZ.¦ 8501 PERFORMED MULTI-POINT INSPECTION TECHNICIAN RECOMMENDED MAJOR SERVICE AT THIS TIME. TIRES ARE 6 PLUS YEARS OLD RECOMMEND REPLACING ALL 4 TIRES AND PERFORM ALIGNMENT. CUSTOMER HAS DECLINED SERVICES AT THIS TIME.¦ 8501 CONDITION: BATTERY SEEMS WEAK DIAGNOSIS/CAUSE: INSPECTED THE VEHICLE BATTERY AND FOUND LOW STATE OF CHARGE, COULD NOT TEST BATTERY DUE TO LOW CHARGE. CORRECTION: REPLACED BATTERY AND PROGRAMMED TO THE VEHICLE GATEWAY CONTROL UNIT. TESTED THE VEHICLE ELECTRICAL CHARGING SYSTEM WITH NEW BATTERY, PASS LOAD TEST. TEST DROVE VEHICLE TO VERIFY REPAIRS. | Major Maintenance Service¦Recommended Service
177751 | ¦ CLIENT HAS DECLINED BELT AND TENSIONER, ALL 4TI RES AND ALIGNMENT, ALL 4 BRAKES AND DIAG OF OIL LEAK AT THIS TIME.¦ 73166 COMPLETED THE INTERMEDIATE SERVICE. CHANGED ENGINE OIL AND FILTER. REPLACED THE CABIN AIR FILTER. CHANGED PDK FLUID. TOPPED OFF FLUID LEVELS. PERFORMED PORSCHE MULTI POINT INSPECTION. READ OUT FAULT MEMORY RESET SERVICE INTERVAL NEXT SERVICE DUE IN 10,000 MILES OR ONE YEAR. FRONT BRAKES 6mm REAR BRAKES 5mm FRONT TIRES 1/32 INCH REAR TIRES 5/32 INCH FRONT TIRES 39PSI REAR TIRES 39PSI | Belt Service¦Brake Service¦New Tire(s)¦Oil/Fluid Leak Repair¦Wheel Alignment Service
177751 | ¦ CLIENT HAS DECLINED BELT AND TENSIONER, ALL 4TI RES AND ALIGNMENT, ALL 4 BRAKES AND DIAG OF OIL LEAK AT THIS TIME.¦ 73166 COMPLETED THE INTERMEDIATE SERVICE. CHANGED ENGINE OIL AND FILTER. REPLACED THE CABIN AIR FILTER. CHANGED PDK FLUID. TOPPED OFF FLUID LEVELS. PERFORMED PORSCHE MULTI POINT INSPECTION. READ OUT FAULT MEMORY RESET SERVICE INTERVAL NEXT SERVICE DUE IN 10,000 MILES OR ONE YEAR. FRONT BRAKES 6mm REAR BRAKES 5mm FRONT TIRES 1/32 INCH REAR TIRES 5/32 INCH FRONT TIRES 39PSI REAR TIRES 39PSI | Belt Service¦Brake Service¦New Tire(s)¦Oil/Fluid Leak Repair¦Wheel Alignment Service
177751 | ¦ CLIENT HAS DECLINED BELT AND TENSIONER, ALL 4TI RES AND ALIGNMENT, ALL 4 BRAKES AND DIAG OF OIL LEAK AT THIS TIME.¦ 73166 COMPLETED THE INTERMEDIATE SERVICE. CHANGED ENGINE OIL AND FILTER. REPLACED THE CABIN AIR FILTER. CHANGED PDK FLUID. TOPPED OFF FLUID LEVELS. PERFORMED PORSCHE MULTI POINT INSPECTION. READ OUT FAULT MEMORY RESET SERVICE INTERVAL NEXT SERVICE DUE IN 10,000 MILES OR ONE YEAR. FRONT BRAKES 6mm REAR BRAKES 5mm FRONT TIRES 1/32 INCH REAR TIRES 5/32 INCH FRONT TIRES 39PSI REAR TIRES 39PSI | Belt Service¦Brake Service¦New Tire(s)¦Oil/Fluid Leak Repair¦Wheel Alignment Service
177751 | ¦ CLIENT HAS DECLINED BELT AND TENSIONER, ALL 4TI RES AND ALIGNMENT, ALL 4 BRAKES AND DIAG OF OIL LEAK AT THIS TIME.¦ 73166 COMPLETED THE INTERMEDIATE SERVICE. CHANGED ENGINE OIL AND FILTER. REPLACED THE CABIN AIR FILTER. CHANGED PDK FLUID. TOPPED OFF FLUID LEVELS. PERFORMED PORSCHE MULTI POINT INSPECTION. READ OUT FAULT MEMORY RESET SERVICE INTERVAL NEXT SERVICE DUE IN 10,000 MILES OR ONE YEAR. FRONT BRAKES 6mm REAR BRAKES 5mm FRONT TIRES 1/32 INCH REAR TIRES 5/32 INCH FRONT TIRES 39PSI REAR TIRES 39PSI | Belt Service¦Brake Service¦New Tire(s)¦Oil/Fluid Leak Repair¦Wheel Alignment Service
177751 | ¦ CLIENT HAS DECLINED BELT AND TENSIONER, ALL 4TI RES AND ALIGNMENT, ALL 4 BRAKES AND DIAG OF OIL LEAK AT THIS TIME.¦ 73166 COMPLETED THE INTERMEDIATE SERVICE. CHANGED ENGINE OIL AND FILTER. REPLACED THE CABIN AIR FILTER. CHANGED PDK FLUID. TOPPED OFF FLUID LEVELS. PERFORMED PORSCHE MULTI POINT INSPECTION. READ OUT FAULT MEMORY RESET SERVICE INTERVAL NEXT SERVICE DUE IN 10,000 MILES OR ONE YEAR. FRONT BRAKES 6mm REAR BRAKES 5mm FRONT TIRES 1/32 INCH REAR TIRES 5/32 INCH FRONT TIRES 39PSI REAR TIRES 39PSI | Belt Service¦Brake Service¦New Tire(s)¦Oil/Fluid Leak Repair¦Wheel Alignment Service
177792 | ¦ 18739 During inspection road tested vehicle, found hesitation during acceleration and jerking. Disconnected transfer case control unit and vehicle still behaved the same. Replaced transfer case on vehicle and programmed. Vehicle ok after repair..¦ 18739 PERFORMED MULTI-POINT INSPECTION. FRONT BRAKE PADS AT 5.5MM REMAINING. REAR BRAKE PADS AT 7.5MM REMAINING. LEFT FRONT TIRE HAS 4.2MM OF THREAD REMAINING. RIGHT FRONT TIRE HAS 4.5MM OF TREAD REMAINING. LEFT REAR TIRE HAS 4.4MM OF TREAD REMAINING. RIGHT REAR TIRE HAS 3.9MM OF TREAD REMAINING. ADJUSTED FLUID LEVELS. ROAD TEST OK. DURING INSPECTION FOUND FRONT RIGHT TIRE WITH SIDEWALL DAMAGE, CLIENT WAS ADVISED AND DECLINED WORK TO BE PERFORMED..¦ 18739 During inspection created VAL. Found oil dripping off front diff. Created LO for diag time cleaning surfaces and spraying leak detector to trace oil leak. Found leak coming from rear of valve cover of engine. Picture was submitted of leak. Created LO for missing LO of valve cover removal and install. Road tested vehicle after repair to verify concern was alleviated. Vehicle ok at this time after repair..¦ 18739 PERFORMED CAMPAIGN AG02, 23TU.¦ 18739 SET TIRE PRESSURES. FRONT 38 PSI, REAR 44 PSI..¦ RECOMMEND RIGHT FRONT TIRE DUE TO SIDEWALL DAMA GE $302 AND ALIGNMENT $359, CLIENT HAS BEEN ADV ISED AND DECLINED ALL AT THIS TIME VEHICLE COMPLETED 1/31 @ 4:00PM | New Tire(s)¦Wheel Alignment Service
177792 | ¦ 18739 During inspection road tested vehicle, found hesitation during acceleration and jerking. Disconnected transfer case control unit and vehicle still behaved the same. Replaced transfer case on vehicle and programmed. Vehicle ok after repair..¦ 18739 PERFORMED MULTI-POINT INSPECTION. FRONT BRAKE PADS AT 5.5MM REMAINING. REAR BRAKE PADS AT 7.5MM REMAINING. LEFT FRONT TIRE HAS 4.2MM OF THREAD REMAINING. RIGHT FRONT TIRE HAS 4.5MM OF TREAD REMAINING. LEFT REAR TIRE HAS 4.4MM OF TREAD REMAINING. RIGHT REAR TIRE HAS 3.9MM OF TREAD REMAINING. ADJUSTED FLUID LEVELS. ROAD TEST OK. DURING INSPECTION FOUND FRONT RIGHT TIRE WITH SIDEWALL DAMAGE, CLIENT WAS ADVISED AND DECLINED WORK TO BE PERFORMED..¦ 18739 During inspection created VAL. Found oil dripping off front diff. Created LO for diag time cleaning surfaces and spraying leak detector to trace oil leak. Found leak coming from rear of valve cover of engine. Picture was submitted of leak. Created LO for missing LO of valve cover removal and install. Road tested vehicle after repair to verify concern was alleviated. Vehicle ok at this time after repair..¦ 18739 PERFORMED CAMPAIGN AG02, 23TU.¦ 18739 SET TIRE PRESSURES. FRONT 38 PSI, REAR 44 PSI..¦ RECOMMEND RIGHT FRONT TIRE DUE TO SIDEWALL DAMA GE $302 AND ALIGNMENT $359, CLIENT HAS BEEN ADV ISED AND DECLINED ALL AT THIS TIME VEHICLE COMPLETED 1/31 @ 4:00PM | New Tire(s)¦Wheel Alignment Service
177825 | ¦ 177586 Test drove vehicle. Power steering pump making noise. Recommend Power steering pump and reservoir.¦ 177586 300 REPLACED ENGINE OIL+FILTER, CABIN AIR FILTER AND BRAKE FLUID. PERFORMED FAULT CODE ANALYSIS AND RESET SERVICE INDICATOR. INSPECTED UNDERSIDE OF VEHICLE AND ENGINE COMPARTMENT. CHECKED BRAKE WEAR, TOPPED OFF WASHER FLUID, ADJUSTED TIRE PRESSURES AND PERFORMED A FINAL TEST DRIVE TO CHECK ALL SAFETY AND MECHANICAL SYSTEMS FOR EFFECTIVE OPERATION..¦ 177586 COMPLETED MULTI POINT VEHICLE INSPECTION Tires at minimum recommend tread depth. Recommend replacement.¦ 177586 If you see from the vehicle?s workshop history, for example, that both camshaft controllers on the vehicle were already replaced by components with Part No. 948.105.051.22 or a higher index before carrying out the campaign, the fastening screws must not be replaced. ? The campaign must not therefore be carried out on the vehicle. ? This must be documented accordingly in PQIS. The campaign must be marked as cannot be carried out with the reason ?Campaign scope already carried out on the vehicle prior to starting the campaign?. The ?Warranty relevance? flag must be activated in order to be able to set a warranty claim and close the campaign. ? A warranty claim must be submitted for the campaign in which 0 TU is entered as the specified working time and no material items are specified. | Steering Service¦New Tire(s)
177825 | ¦ 177586 Test drove vehicle. Power steering pump making noise. Recommend Power steering pump and reservoir.¦ 177586 300 REPLACED ENGINE OIL+FILTER, CABIN AIR FILTER AND BRAKE FLUID. PERFORMED FAULT CODE ANALYSIS AND RESET SERVICE INDICATOR. INSPECTED UNDERSIDE OF VEHICLE AND ENGINE COMPARTMENT. CHECKED BRAKE WEAR, TOPPED OFF WASHER FLUID, ADJUSTED TIRE PRESSURES AND PERFORMED A FINAL TEST DRIVE TO CHECK ALL SAFETY AND MECHANICAL SYSTEMS FOR EFFECTIVE OPERATION..¦ 177586 COMPLETED MULTI POINT VEHICLE INSPECTION Tires at minimum recommend tread depth. Recommend replacement.¦ 177586 If you see from the vehicle?s workshop history, for example, that both camshaft controllers on the vehicle were already replaced by components with Part No. 948.105.051.22 or a higher index before carrying out the campaign, the fastening screws must not be replaced. ? The campaign must not therefore be carried out on the vehicle. ? This must be documented accordingly in PQIS. The campaign must be marked as cannot be carried out with the reason ?Campaign scope already carried out on the vehicle prior to starting the campaign?. The ?Warranty relevance? flag must be activated in order to be able to set a warranty claim and close the campaign. ? A warranty claim must be submitted for the campaign in which 0 TU is entered as the specified working time and no material items are specified. | Steering Service¦New Tire(s)
177918 | ¦ CLIENT HAS DECLINED FRONT BRAKES BRAKE FLUSH WIPERS POLY BELT REPLACEMENT AND DIAG OF AIR BAG LIGHT BEING ON AT THIS TIME..¦ 92918 COMPLETED THE MAJOR SERVICE. CHANGED ENGINE OIL AND FILTER. REPLACED CABIN AIR FILTER REPLACED ENGINE AIR FILTER REPLACED SPARK PLUGS TOPPED OFF FLUID LEVELS. PERFORMED PORSCHE MULTI POINT INSPECTION. READ OUT FAULT MEMORY RESET SERVICE INTERVAL NEXT SERVICE DUE IN 10,000 MILES OR ONE YEAR. FRONT BRAKES 4mm REAR BRAKES 7mm FRONT TIRES 8/32 INCH REAR TIRES 7/32 INCH FRONT TIRES 38PSI REAR TIRES 42PSI | Air Bag Service¦Belt Service¦Brake Service¦Wiper Blade Service
177918 | ¦ CLIENT HAS DECLINED FRONT BRAKES BRAKE FLUSH WIPERS POLY BELT REPLACEMENT AND DIAG OF AIR BAG LIGHT BEING ON AT THIS TIME..¦ 92918 COMPLETED THE MAJOR SERVICE. CHANGED ENGINE OIL AND FILTER. REPLACED CABIN AIR FILTER REPLACED ENGINE AIR FILTER REPLACED SPARK PLUGS TOPPED OFF FLUID LEVELS. PERFORMED PORSCHE MULTI POINT INSPECTION. READ OUT FAULT MEMORY RESET SERVICE INTERVAL NEXT SERVICE DUE IN 10,000 MILES OR ONE YEAR. FRONT BRAKES 4mm REAR BRAKES 7mm FRONT TIRES 8/32 INCH REAR TIRES 7/32 INCH FRONT TIRES 38PSI REAR TIRES 42PSI | Air Bag Service¦Belt Service¦Brake Service¦Wiper Blade Service
177918 | ¦ CLIENT HAS DECLINED FRONT BRAKES BRAKE FLUSH WIPERS POLY BELT REPLACEMENT AND DIAG OF AIR BAG LIGHT BEING ON AT THIS TIME..¦ 92918 COMPLETED THE MAJOR SERVICE. CHANGED ENGINE OIL AND FILTER. REPLACED CABIN AIR FILTER REPLACED ENGINE AIR FILTER REPLACED SPARK PLUGS TOPPED OFF FLUID LEVELS. PERFORMED PORSCHE MULTI POINT INSPECTION. READ OUT FAULT MEMORY RESET SERVICE INTERVAL NEXT SERVICE DUE IN 10,000 MILES OR ONE YEAR. FRONT BRAKES 4mm REAR BRAKES 7mm FRONT TIRES 8/32 INCH REAR TIRES 7/32 INCH FRONT TIRES 38PSI REAR TIRES 42PSI | Air Bag Service¦Belt Service¦Brake Service¦Wiper Blade Service
177918 | ¦ CLIENT HAS DECLINED FRONT BRAKES BRAKE FLUSH WIPERS POLY BELT REPLACEMENT AND DIAG OF AIR BAG LIGHT BEING ON AT THIS TIME..¦ 92918 COMPLETED THE MAJOR SERVICE. CHANGED ENGINE OIL AND FILTER. REPLACED CABIN AIR FILTER REPLACED ENGINE AIR FILTER REPLACED SPARK PLUGS TOPPED OFF FLUID LEVELS. PERFORMED PORSCHE MULTI POINT INSPECTION. READ OUT FAULT MEMORY RESET SERVICE INTERVAL NEXT SERVICE DUE IN 10,000 MILES OR ONE YEAR. FRONT BRAKES 4mm REAR BRAKES 7mm FRONT TIRES 8/32 INCH REAR TIRES 7/32 INCH FRONT TIRES 38PSI REAR TIRES 42PSI | Air Bag Service¦Belt Service¦Brake Service¦Wiper Blade Service
177919 | ¦ SALES DECLINED 10K SERVICE AT THIS TIME.¦ 6861 PERFORMED PRE-OWNED VEHICLE INSPECTION. TOPPED OFF FLUID LEVELS PERFORMED MULTIPOINT INSPECTION FILLED OUT PRE-OWNED INSPECTION CHECKLIST FRONT BRAKES 9mm REAR BRAKES 7mm FRONT TIRES 9/32 INCH REAR TIRES 9/32 INCH FRONT TIRES 33PSI REAR TIRES 36PSI | 10,000 Mile Service
177920 | ¦ 8123 PERFORMED PRE-OWNED VEHICLE INSPECTION. TOPPED OFF FLUID LEVELS PERFORMED MULTIPOINT INSPECTION FILLED OUT PRE-OWNED INSPECTION CHECKLIST FRONT BRAKES 9mm REAR BRAKES 7mm FRONT TIRES 9/32 INCH REAR TIRES 9/32 INCH FRONT TIRES 33PSI REAR TIRES 36PSI.¦ SALES DECLINED 10K SERVICE AT THIS TIME | 10,000 Mile Service
177922 | ¦ 103300 CONFIRMED DRIVERS HEAD LIGHT IS NOT WORKING. REMOVED HEADLIGHT ASSEMBLY TO INSPECT. WIRING OK, CONNECTOR OK. REMOVED BULB FROM HOUSING, TESTED BULB. BULB IS FAULTY. NEEDS TO BE REPLACED. REPLACED HEAD LIGHT BULB AND RE INSTALLED ASSEMBLY. ALL LIGHTS WORKING AT THIS TIME..¦ 103297 INSPECTED VEHICLE FOR DAMAGE DUE TO ROAD DEBRIS HITTING VEHICLE. FOUND FRONT WHEEL FENDER LINERS BROKEN, AND RUBBING ON TIRES. NEED TO REPLACE FENDER LINERS. ALSO FOUND COOLANT LEAKS AND OIL LEAKS. NEED TO DIAGNOSE. RE ASSEMBLED PLASTIC COVERS UNDERNEATH VEHICLE..¦ Service Appointment from Customer Portal.¦ 103297 DURING INSPECTION FOR ROAD DEBRIS FOUND COOLANT AND OIL LEAKS. REMOVED BOTTOM ENGINE COVERS TO INSPECT FOR LEAKS. CONNECTED PRESSURE TESTER TO COOLING SYSTEM AND PRESSURIZED. FOUND 2 LEAKS FROM VEHICLE. COOLANT PUMP IS LEAKING COOLANT TEMPERATURE SENSOR IS ALSO LEAKING COOLANT. OIL LEAKS FROM BETWEEN ENGINE AND TRANSMISSION. OIL LEAK FROM RIGHT SIDE OIL ACTUATOR SEAL CLIENT DECLINED ALL REPAIRS AT THIS TIME | Oil/Fluid Leak Repair
177954 | ¦ 25258 p1- thermostat stuck open, needs new thermostat | Cooling System Service
177964 | ¦ 59111 verified clients concern. battery was changed and window end stops were not taught. re-taught end stops..¦ 59109 Verified customer's concern. found tail lights not to be functioning as well, found faults for rear end control unit. removed spoiler and checked harness and wiring. found wiring for spoiler and rear tail lights to be good. found rear-end control unit to be submerged in water. advised client that carpet would need to be removed to verify where water was coming into cabin. client only authorized to removed seat and replace control unit. removed seat and replaced control unit and cleaned pins from corrosion. programmed immobilizer, coded control unit and cleared faults. re-taught spoiler. at this time fault for spoiler is gone and works normally. please advise client that water will come back into cabin if driven in water or washing vehicle..¦ VEHICLE IS COMPLETE 1.30.19CONTACTED MR CHEN @ 2:20PMFRONT TIRES 4.5MM , 4.5MM ,BRAKES 3.5MM R EAR TIRES 5.0MM , 5.0MM , BRAKES 4.0MMCLIENT IS AWARE THAT WE RECOMMEND REMOVING CARPET TO VER IFY WHERE WATER IS COMING FROMTHE NEW CONTROL U NIT CAN GET DAMAGED IN THE NEAR FUTURE. CLIENT DECLINED AND ONLY AUTH REPLACING CONTROL UNIT A ND NOT REMOVING THE CARPET AT THIS TIME. iF ISS UE OCCURS CARPET WOULD NEED TO BE REMOVED $2600 .00 ALONG WITH POSSIBLY REPLACING A NEW CONTROL UNIT. RECOMMEND PADS ROTORS AND SENSORS ALL AR OUND$3509.84 RECOMMEND REPLACING BATTERY $709.5 4DECLINED REPAIRS AT THIS TIME..¦ 59111 SET TIRE PRESSURES. FRONT 36 PSI, REAR 44 PSI..¦ 59111 verified clients concern. found that battery was changed and was not programmed into gateway. advised client that porsche factory battery needed to be installed and programmed to have auto start stop to work properly. client declined repair at this time..¦ 59111 PERFORMED MULTI-POINT INSPECTION. FRONT BRAKE PADS AT 3.5_MM REMAINING. REAR BRAKE PADS AT 4_MM REMAINING. LEFT FRONT TIRE HAS _4.5MM OF THREAD REMAINING. RIGHT FRONT TIRE HAS _4.5MM OF TREAD REMAINING. LEFT REAR TIRE HAS 5_MM OF TREAD REMAINING. RIGHT REAR TIRE HAS 5_MM OF TREAD REMAINING. ADJUSTED FLUID LEVELS. ROAD TEST OK. Client declined brakes | Declined Repair
177966 | ¦ 73550 ENGINE compartment fan noisy 100 replaced engine compartment cooling fan as needed.¦ 73550 Left Front: _____ , Right Front:______, Left Rear:______, Right Rear:______.¦ CUSTOMER WILL PAY $ 100.00 DEDUCTIBLE - FIDELITY WARRANTY WILL PAY $ 402.60 - CLAIM # 09703830A | Cooling System Service
177987 | ¦ 20003 PERFORMED 2 YEAR/ 20K SERVICE. REPLACED ENGINE OIL AND OIL FILTER. PERFORMED VAL AND RESET SERVICE REMINDER. CLEARED DRAINS AND LUBE SEALS. TOPED OFF FLUIDS. ROAD TESTED AND IS NOW OK. FRONT BRAKES AT 6MM, REAR BRAKES AT 9MM. FRONT TIRES AT 7/32NDS, FOUND REAR TIRES LOW ON TREAD. LEFT REAR AT 3/32NDS, RIGHT REAR AT 5/32NDS RECOMMEND REPLACE REAR TIRES. COST TO REPLACE REAR TIRES($1010.00). CUSTOMER DECLINED TIRES..¦ 19997 PERFORMED BRAKE FLUID FLUSH AS PER 2 YEAR SERVICE..¦ 20003 SET TIRE PRESSURE 38PSI FRONT 46PSI REAR | New Tire(s)
178008 | ¦ 41456 200 Performed annual service. Customer declined 40K service at this time..¦ 41456 100 Replaced both rear tires..¦ 41456 500 Replaced shift cables(updated) and retrofit new bracket and lever..¦ 41456 50 Performed 1 year OBD state inspection..¦ 41456 0 | 40,000 Mile Service
178024 | ¦ 76774,Performed.¦ 76774,BOTH LEFT SIDE TIRES HAVE GOUGES IN SIDEWALLS, COULD BE SAFETY ISSUE WITH DRIVING VEHICLE. CLIENT DECLINED REPLACING THE TIRES AT THIS TIME..¦ 76774,BOTH LEFT SIDE TIRES HAVE GOUGES IN SIDEWALLS, COULD BE SAFETY ISSUE WITH DRIVING VEHICLE. CLIENT DECLINED REPLACING THE TIRES AT THIS TIME. | New Tire(s)
178064 | ¦ 15632 COMPLETED PSMP 20K INTERMEDIATE SERVICE INCLUDING BRAKE FLUID FLUSH..¦ 15632 COMPLETED MPI. RECOMMEND FRONT AND REAR WIPER BLADES. | Wiper Blade Service
178086 | ¦ 126019 0 PERFORMED 120K SERVICE. CHANGED ENGINE OIL AND FILTER. SET TIRE PRESSURES. REPLACED POLLEN FILTER AND ALL ENGINE SPARK PLUGS. CHECKED AND TOPPED OFF ALL FLUIDS. CLEANED AND LUBBED ALL DOOR LOCKS, LATCHES, SEALS, AND HINGES. PERFORMED VISUAL INSPECTION. CLEANED ALL BODY DRAINS AND RADIATOR DUCTS. COMPLETED SERVICE CHECK SHEET..¦ 126019 100 FOUND CHECK ENGINE LAMP ON. SCANNED FOR FAULTS. FOUND FAULT STORED FOR P2181 COOLING SYSTEM PERFORMANCE. AS PER TECHNICAL INFORMATION RECOMMEND REPLACEMENT OF THERMOSTAT HOUSING AND THERMOSTAT..¦ 126019 -TIRES: RF- 6/32 LF- 6/32 RR- 6 /32 LR- 6 /32 - SET ALL TIRE PRESSURES TO REQUIRED VEHICLE SPECIFICATIONS.¦ 126019 RECOMMEND THE FOLLOWING AS NOTED DURING PORSCHE MULTI POINT VEHICLE INSPECTION. - TIRES: F- 6/32 R- 6 /32 - BRAKES: F- 6 MM R- 6 MM - ALSO NOTED: - DURING SERVICE FOUND SEVERAL BOLTS MISSING FOR LOWER UNDERBODY COVER, UPPER IGNITION COIL COVERS AND MULTIPLE MISSING OR BROKEN COIL BOLTS. ONE COIL BOLT COULD NOT BE REMOVED. WILL REQUIRE VALVE COVER REPLACEMENT DUE TO BOLT BEING STUCK IN COVER. - RIGHT HORN INOP - ALL DOOR SILL TRIM COVER PLASTIC CLIPS BROKEN - | Cooling System Service
178093 | ¦ 88019 100 Found right rear wheel bearing to be the source of the noise. Recommend replacing wheel bearing and wheel speed sensor due to corrosion build up on and around sensor. See estimate..¦ Chain, Timing - Replace (Labor Only) (in conjuction w/ Main Operation).¦ Brake Pads and Rotors, Front - Replace.¦ Lens/Housing, License Light - Replace (Labor Only).¦ 88019 Found passenger side marker in the fender to be the only light not working at this time. No faults stored for any other lights out. | Drive Train Service¦TPMS Service
178093 | ¦ 88019 100 Found right rear wheel bearing to be the source of the noise. Recommend replacing wheel bearing and wheel speed sensor due to corrosion build up on and around sensor. See estimate..¦ Chain, Timing - Replace (Labor Only) (in conjuction w/ Main Operation).¦ Brake Pads and Rotors, Front - Replace.¦ Lens/Housing, License Light - Replace (Labor Only).¦ 88019 Found passenger side marker in the fender to be the only light not working at this time. No faults stored for any other lights out. | Drive Train Service¦TPMS Service
178097 | ¦ 32773 PERFORMED MINOR SERVICE - OIL/FILTER CHANGE, FILLED 9.2 QUARTS, CHECKED OIL WITH DIPSTICK, ROAD TEST OK. NOTE: INSPECTED FLOORS FOR WATER DAMAGE, NONE FOUND. ALSO, WILL NEED FRONT BRAKES SOON. FRONT BRAKES AT 4MM, REAR BRAKES OKAY AT 7MM. FRONT TIRES AT 8/32NDS, REAR TIRES AT 6/32NDS. -COST TO REPLACE FRONT BRAKES($1420.00). CUSTOMER DECLINED REPAIRS AT THIS TIME.¦ 32773 36PSI FRONT 44PSI REAR.¦ 32773 MARKER LENSE FELL OFF, PASSENGER SIDE NEEDS SIDE MARKER ASSEMBLY, PROVIDED QUOTE REPLACED MARKER ASSEMBLY, TESTED - OK.¦ XTIME WEB APPT CREATED 2019-01-07 06:32:43PM TA KEN BY C/S: ALSO NEED THE ORANGE BULB COVER O N DRIVER SIDE FOR LIGHTS THAT GO ON WHEN HEADLI GHT ON. | Brake Service¦Body Repair
178097 | ¦ 32773 PERFORMED MINOR SERVICE - OIL/FILTER CHANGE, FILLED 9.2 QUARTS, CHECKED OIL WITH DIPSTICK, ROAD TEST OK. NOTE: INSPECTED FLOORS FOR WATER DAMAGE, NONE FOUND. ALSO, WILL NEED FRONT BRAKES SOON. FRONT BRAKES AT 4MM, REAR BRAKES OKAY AT 7MM. FRONT TIRES AT 8/32NDS, REAR TIRES AT 6/32NDS. -COST TO REPLACE FRONT BRAKES($1420.00). CUSTOMER DECLINED REPAIRS AT THIS TIME.¦ 32773 36PSI FRONT 44PSI REAR.¦ 32773 MARKER LENSE FELL OFF, PASSENGER SIDE NEEDS SIDE MARKER ASSEMBLY, PROVIDED QUOTE REPLACED MARKER ASSEMBLY, TESTED - OK.¦ XTIME WEB APPT CREATED 2019-01-07 06:32:43PM TA KEN BY C/S: ALSO NEED THE ORANGE BULB COVER O N DRIVER SIDE FOR LIGHTS THAT GO ON WHEN HEADLI GHT ON. | Brake Service¦Body Repair
178183 | ¦ 81876 tires f7/32 r6/32. air set to factory spec..¦ 81876 200 replaced front rotors ,pads, and hardware..¦ 81876 completed multi point inspection. brakes f1mm r6mm. tires f7/32 r6/32. vehicle needs high pressure fuel pump. front brakes. due by time for major service, brake flush. | Fuel System Service¦Major Maintenance Service
178183 | ¦ 81876 tires f7/32 r6/32. air set to factory spec..¦ 81876 200 replaced front rotors ,pads, and hardware..¦ 81876 completed multi point inspection. brakes f1mm r6mm. tires f7/32 r6/32. vehicle needs high pressure fuel pump. front brakes. due by time for major service, brake flush. | Fuel System Service¦Major Maintenance Service
178226 | ¦ 55362 NEEDS AIR STRUTS/SHOCKS AND AIR COMPRESSOR $12000 PLUS TAX.DECLINED AT THIS TIME.¦ 55362 DID NOT DO SERVICE SINCE IT HAS BIGGER ISSUES WITH SUSPENSION.¦ 55362 NEEDS BODY WORK | Suspension Service
178230 | ¦ 39221 FIND FRONT SHOCK LEAKING ADVISE TO REPLACE CLIENT DECLINED.¦ 39221 replaced right rear tire and balanced | Suspension Service
178294 | ¦ ASE EXTENDED WARRANTY WILL PAY $150.00 FOR WHEE L REPAIR. CLAIM #: 1901-5290 AUTH CODE#: 19-392 5-1 FAX TO 214-853-5439 OR EMAIL TO: CUSTOMER SERVICE@ASI-PROFITS.COM //800-242-7316.¦ 13445 FAILED COATING 773 REMOVED DOOR AGGREGATES, SNIBS, HARNESSES, REMOVED LATCHES AND REMOVED HANDLES, DIS-ASSEMBLE AND UN-PIN HANDLES, SWAP OVER SPRINGS, BUSHINGS, PADS, RE-ASSEMBLE SUB-HARNESS AND RE-ASSEMBLE HANDLE MECHANISMS..¦ 13443 FADED 1104 REMOVE DOOR AGGREGATES, REMOVES SEALS, GUIDES, TRIMS, COVERS, CLEANED RESIDUAL ADHESIVE, REPLACE GASKETS, REMOVE GLASS, GUIDE RAILS AND REPLACED B-PILLAR COVERS, ON REAR DOOR, SECURING TAB ON QUARTER GLASS CAME OFF, HAD TO REPLACE WINDOW FRAME AGAIN AND REPLACE QUARTER GLASS.¦ 13439 F36 R39.¦ 13443 FAILED INSTRUMENT CLUSTER 228 VAL, NO FAULTS, REMOVED WHEEL AND DASH PANELS, REPLACED CLUSTER, TRADITIONAL PROGRAMMING FAILED, VIN AND YEAR DID NOT TRANSFER, HAD TO REPAIR VEHICLE DATA AND CODE MANUALLY..¦ 13439 INSPECTION COMPLETED NEEDS TIRES.¦ 13439 MAINTENANCE 231 30K SERVICE WITH PLUGS COMPLETED | New Tire(s)
178384 | ¦ SHUTTLE CREATED 2019-01-07 11:39:00AM TAKEN BY IRWIN MERIDA CAR IS DONE 1.11.19 @5PM.¦ 18209 CLIENT REQUEST YEARLY SERVICE. DRAINED AND REFILLED ENGINE OIL WITH MOBIL 1 ESP FORMULA 5W-30 FULL SYNTHETIC OIL AND REPLACED FILTER, REPLACE POLLEN FILTER, PERFORMED BRAKE FLUID EXCHANGE. CLEAN OUT AIR INTAKES AND WATER DRAINS. INSPECT POSSIBLE FAULT CODES IN CONTROL UNITS (NONE AT THIS TIME), RE-SECURED UNDER-BODY PANELS, ADJUST FLUID LEVELS TO FACTORY LEVELS, ADJUST TIRE AIR PRESSURES TO FACTORY SETTINGS, PERFORM VISUAL INSPECTION OF FRONT AND REAR SUSPENSION COMPONENTS (ALL OKAY), FRONT BRAKE PADS AT7 _MM REMAINING, REAR BRAKE PADS AT 4_MM REMAINING. FRONT LEFT TIRE HAS 5_MM OF TREAD REMAINING, FRONT RIGHT TIRE HAS 5_MM OF TREAD REMAINING. REAR LEFT TIRE HAS 5_MM OF TREAD REMAINING. REAR RIGHT TIRE HAS 5_MM OF TREAD REMAINING. PERFORM INSPECTION OF ENGINE COMPARTMENT AREA INCLUDING BELTS, HOSE, SEALS AND GASKETS (NO LEAKS AT THIS TIME). FUNCTION CHECK INTERIOR CABIN LIGHTS, EXTERIOR LIGHTING (ALL FUNCTIONING AS DESIGNED). RESET SERVICE INDICATOR. ROAD TEST. PSMP 20K 1/11/2019 Client declined rear brakes at this time.¦ 18209 SET TIRE PRESSURES. FRONT 36 PSI, REAR 39 PSI. | Brake Service
178423 | ¦ 49039 REQUIRED F36 R44.¦ 49039 INSPECTION 100 F&R LID STRUTS WEAK, DUE FOR MAJOR SERVICE AND BRAKE FLUSH, HAS HAD A REPLACEMENT ENGINE AT SOME POINT, BOTH CAM COVERS LEAKING, HAS COOLANT STAINS AROUND RESERVOIR BECAUSE CAP WAS LOOSE, TIGHTENED AND TOPPED OFF, FAULT IN TRANS AND PAN IS LEAKING, POSSIBLY RELATED (LOW FLUID), SMALL LEAK AT FRONT DIFF, NO SPARE TIRE OR TOOL KIT DUE TO AFTERMARKET STEREO EQUIPMENT, DRIVER'S DOOR COURTESY LIGHT OUT, FRONT PASSENGER WINDOW REGULATOR FAILING, NEEDS FOUR TIRES, ALIGNMENT, CAB TOP NOT CHECKED DUE TO HARDTOP, HAS PRESENT AIRBAG FAULT, READINESS MONITORS ARE SET..¦ VEHICLE WILL NEED: WIPER BLADES $12328, HORNS $ 693.36, BRAKE FLUID EXCHANGE $250.00, CAM COVER OIL LEAK $2650.00, COOLANT CAP $37.29, TRANSMIS SIION PAN GASKET $995.97, DIFFERENTIAL SEALS/SL IGHT LEAK AT FRONT DIFF WILL NEED TO BE DIAGNOS ED $195.00, 4 TIRES $696.71.¦ 49039 AS PER RO 50 INSPECTION COMPLETED SEE LINE A | Brake Service¦Cooling System Service¦Drive Train Service¦New Tire(s)¦Oil/Fluid Leak Repair¦Wiper Blade Service
178423 | ¦ 49039 REQUIRED F36 R44.¦ 49039 INSPECTION 100 F&R LID STRUTS WEAK, DUE FOR MAJOR SERVICE AND BRAKE FLUSH, HAS HAD A REPLACEMENT ENGINE AT SOME POINT, BOTH CAM COVERS LEAKING, HAS COOLANT STAINS AROUND RESERVOIR BECAUSE CAP WAS LOOSE, TIGHTENED AND TOPPED OFF, FAULT IN TRANS AND PAN IS LEAKING, POSSIBLY RELATED (LOW FLUID), SMALL LEAK AT FRONT DIFF, NO SPARE TIRE OR TOOL KIT DUE TO AFTERMARKET STEREO EQUIPMENT, DRIVER'S DOOR COURTESY LIGHT OUT, FRONT PASSENGER WINDOW REGULATOR FAILING, NEEDS FOUR TIRES, ALIGNMENT, CAB TOP NOT CHECKED DUE TO HARDTOP, HAS PRESENT AIRBAG FAULT, READINESS MONITORS ARE SET..¦ VEHICLE WILL NEED: WIPER BLADES $12328, HORNS $ 693.36, BRAKE FLUID EXCHANGE $250.00, CAM COVER OIL LEAK $2650.00, COOLANT CAP $37.29, TRANSMIS SIION PAN GASKET $995.97, DIFFERENTIAL SEALS/SL IGHT LEAK AT FRONT DIFF WILL NEED TO BE DIAGNOS ED $195.00, 4 TIRES $696.71.¦ 49039 AS PER RO 50 INSPECTION COMPLETED SEE LINE A | Brake Service¦Cooling System Service¦Drive Train Service¦New Tire(s)¦Oil/Fluid Leak Repair¦Wiper Blade Service
178423 | ¦ 49039 REQUIRED F36 R44.¦ 49039 INSPECTION 100 F&R LID STRUTS WEAK, DUE FOR MAJOR SERVICE AND BRAKE FLUSH, HAS HAD A REPLACEMENT ENGINE AT SOME POINT, BOTH CAM COVERS LEAKING, HAS COOLANT STAINS AROUND RESERVOIR BECAUSE CAP WAS LOOSE, TIGHTENED AND TOPPED OFF, FAULT IN TRANS AND PAN IS LEAKING, POSSIBLY RELATED (LOW FLUID), SMALL LEAK AT FRONT DIFF, NO SPARE TIRE OR TOOL KIT DUE TO AFTERMARKET STEREO EQUIPMENT, DRIVER'S DOOR COURTESY LIGHT OUT, FRONT PASSENGER WINDOW REGULATOR FAILING, NEEDS FOUR TIRES, ALIGNMENT, CAB TOP NOT CHECKED DUE TO HARDTOP, HAS PRESENT AIRBAG FAULT, READINESS MONITORS ARE SET..¦ VEHICLE WILL NEED: WIPER BLADES $12328, HORNS $ 693.36, BRAKE FLUID EXCHANGE $250.00, CAM COVER OIL LEAK $2650.00, COOLANT CAP $37.29, TRANSMIS SIION PAN GASKET $995.97, DIFFERENTIAL SEALS/SL IGHT LEAK AT FRONT DIFF WILL NEED TO BE DIAGNOS ED $195.00, 4 TIRES $696.71.¦ 49039 AS PER RO 50 INSPECTION COMPLETED SEE LINE A | Brake Service¦Cooling System Service¦Drive Train Service¦New Tire(s)¦Oil/Fluid Leak Repair¦Wiper Blade Service
178423 | ¦ 49039 REQUIRED F36 R44.¦ 49039 INSPECTION 100 F&R LID STRUTS WEAK, DUE FOR MAJOR SERVICE AND BRAKE FLUSH, HAS HAD A REPLACEMENT ENGINE AT SOME POINT, BOTH CAM COVERS LEAKING, HAS COOLANT STAINS AROUND RESERVOIR BECAUSE CAP WAS LOOSE, TIGHTENED AND TOPPED OFF, FAULT IN TRANS AND PAN IS LEAKING, POSSIBLY RELATED (LOW FLUID), SMALL LEAK AT FRONT DIFF, NO SPARE TIRE OR TOOL KIT DUE TO AFTERMARKET STEREO EQUIPMENT, DRIVER'S DOOR COURTESY LIGHT OUT, FRONT PASSENGER WINDOW REGULATOR FAILING, NEEDS FOUR TIRES, ALIGNMENT, CAB TOP NOT CHECKED DUE TO HARDTOP, HAS PRESENT AIRBAG FAULT, READINESS MONITORS ARE SET..¦ VEHICLE WILL NEED: WIPER BLADES $12328, HORNS $ 693.36, BRAKE FLUID EXCHANGE $250.00, CAM COVER OIL LEAK $2650.00, COOLANT CAP $37.29, TRANSMIS SIION PAN GASKET $995.97, DIFFERENTIAL SEALS/SL IGHT LEAK AT FRONT DIFF WILL NEED TO BE DIAGNOS ED $195.00, 4 TIRES $696.71.¦ 49039 AS PER RO 50 INSPECTION COMPLETED SEE LINE A | Brake Service¦Cooling System Service¦Drive Train Service¦New Tire(s)¦Oil/Fluid Leak Repair¦Wiper Blade Service
178423 | ¦ 49039 REQUIRED F36 R44.¦ 49039 INSPECTION 100 F&R LID STRUTS WEAK, DUE FOR MAJOR SERVICE AND BRAKE FLUSH, HAS HAD A REPLACEMENT ENGINE AT SOME POINT, BOTH CAM COVERS LEAKING, HAS COOLANT STAINS AROUND RESERVOIR BECAUSE CAP WAS LOOSE, TIGHTENED AND TOPPED OFF, FAULT IN TRANS AND PAN IS LEAKING, POSSIBLY RELATED (LOW FLUID), SMALL LEAK AT FRONT DIFF, NO SPARE TIRE OR TOOL KIT DUE TO AFTERMARKET STEREO EQUIPMENT, DRIVER'S DOOR COURTESY LIGHT OUT, FRONT PASSENGER WINDOW REGULATOR FAILING, NEEDS FOUR TIRES, ALIGNMENT, CAB TOP NOT CHECKED DUE TO HARDTOP, HAS PRESENT AIRBAG FAULT, READINESS MONITORS ARE SET..¦ VEHICLE WILL NEED: WIPER BLADES $12328, HORNS $ 693.36, BRAKE FLUID EXCHANGE $250.00, CAM COVER OIL LEAK $2650.00, COOLANT CAP $37.29, TRANSMIS SIION PAN GASKET $995.97, DIFFERENTIAL SEALS/SL IGHT LEAK AT FRONT DIFF WILL NEED TO BE DIAGNOS ED $195.00, 4 TIRES $696.71.¦ 49039 AS PER RO 50 INSPECTION COMPLETED SEE LINE A | Brake Service¦Cooling System Service¦Drive Train Service¦New Tire(s)¦Oil/Fluid Leak Repair¦Wiper Blade Service
178423 | ¦ 49039 REQUIRED F36 R44.¦ 49039 INSPECTION 100 F&R LID STRUTS WEAK, DUE FOR MAJOR SERVICE AND BRAKE FLUSH, HAS HAD A REPLACEMENT ENGINE AT SOME POINT, BOTH CAM COVERS LEAKING, HAS COOLANT STAINS AROUND RESERVOIR BECAUSE CAP WAS LOOSE, TIGHTENED AND TOPPED OFF, FAULT IN TRANS AND PAN IS LEAKING, POSSIBLY RELATED (LOW FLUID), SMALL LEAK AT FRONT DIFF, NO SPARE TIRE OR TOOL KIT DUE TO AFTERMARKET STEREO EQUIPMENT, DRIVER'S DOOR COURTESY LIGHT OUT, FRONT PASSENGER WINDOW REGULATOR FAILING, NEEDS FOUR TIRES, ALIGNMENT, CAB TOP NOT CHECKED DUE TO HARDTOP, HAS PRESENT AIRBAG FAULT, READINESS MONITORS ARE SET..¦ VEHICLE WILL NEED: WIPER BLADES $12328, HORNS $ 693.36, BRAKE FLUID EXCHANGE $250.00, CAM COVER OIL LEAK $2650.00, COOLANT CAP $37.29, TRANSMIS SIION PAN GASKET $995.97, DIFFERENTIAL SEALS/SL IGHT LEAK AT FRONT DIFF WILL NEED TO BE DIAGNOS ED $195.00, 4 TIRES $696.71.¦ 49039 AS PER RO 50 INSPECTION COMPLETED SEE LINE A | Brake Service¦Cooling System Service¦Drive Train Service¦New Tire(s)¦Oil/Fluid Leak Repair¦Wiper Blade Service
178426 | ¦ 29696 TPM FRONT-=44 REAR46.¦ 29696 LOF 150 COMPLETED OIL CHANGE. DRAINED OIL FROM CASE, INSTALLED NEW DRAIN PLUG WASHER, INSTALLED NEW OIL FILTER AND O-RING. TOPPED OFF OIL LEVEL, COMPLETED WARM UP CYCLE, AND VERIFIED OIL LEVEL. RESET SERVICE INTERVAL PERFORMED TEST DRIVE..¦ 29696 AH08 569 COMPLETED CAMPAIGN AH08 AS PER WORKSHOP PROCEDURE.¦ 29696 MPI COMPLETED VEHICLE INSPECTION FOUND THE FOLLOWING TREAD DEPTH FRONT=7/32 REAR=6/32 FRONT BRAKES=4MM REAR=4MM. REAR TIRES DOT 2011 REC NEW REAR TIRES. FRONT AND REAR BRAKE NEAR MIN SPEC. MINOR SERVICE DUE.¦ 29714 CHECK ENGINE 150 FOUND CHECK ENGINE LIGHT IN DASH SCANNED FAULT MEMORY FOUND IN ACTIVE FAULT FOR P1347 BANK 2 VALVE LIFT CONTOL IMPLAUSABLE CLEARED FAULT PERFORMED CAMPAIGN AH08, TEST DRIVE, AND RECHECKED FOR FAULTS NONE PRESENT. NO PROBLEM FOUND AT THIS TIME | New Tire(s)
178436 | ¦ 69499,right rear tire has a piece of steel in the center of the tire, needs 2 rear tires- quoted,69499,Right rear tire has a piece of steel in the center of the tire, needs 2 rear tires due to tread depth difference if only one replaced. Client declined tire replacement at this time..¦ 69499,Started vehicle and verified excessive smoke from exhaust, and vacuum on oil fill cap indicating oil separator failure. Vehicle needs oil separator replaced, and intake cleaned of oil. Vehicle may need spark plugs replaced after repair due to misfires caused by the oil in the cylinders if this becomes an issue but not absolutely necessary at this time.,69499,Started vehicle and verified excessive smoke from exhaust, and vacuum on oil fill cap indicating oil separator failure. Vehicle needs oil separator replaced, and intake cleaned of oil. Vehicle may need spark plugs replaced after repair due to misfires caused by the oil in the cylinders if this becomes an issue but not absolutely necessary at this time..¦ 69499,right rear tire has a piece of steel in the center of the tire, needs 2 rear tires- quoted,69499,Right rear tire has a piece of steel in the center of the tire, needs 2 rear tires due to tread depth difference if only one replaced. Client declined tire replacement at this time..¦ 69499,Started vehicle and verified excessive smoke from exhaust, and vacuum on oil fill cap indicating oil separator failure. Vehicle needs oil separator replaced, and intake cleaned of oil. Vehicle may need spark plugs replaced after repair due to misfires caused by the oil in the cylinders if this becomes an issue but not absolutely necessary at this time..¦ 69499,Started vehicle and verified excessive smoke from exhaust, and vacuum on oil fill cap indicating oil separator failure. Vehicle needs oil separator replaced, and intake cleaned of oil. Vehicle may need spark plugs replaced after repair due to misfires caused by the oil in the cylinders if this becomes an issue but not absolutely necessary at this time.,69499,Started vehicle and verified excessive smoke from exhaust, and vacuum on oil fill cap indicating oil separator failure. Vehicle needs oil separator replaced, and intake cleaned of oil. Vehicle may need spark plugs replaced after repair due to misfires caused by the oil in the cylinders if this becomes an issue but not absolutely necessary at this time. | New Tire(s)
178474 | ¦ customer to return and complete recommended repairs customer to return and complete recommended repairs.¦ 10636 right rear tire leaking air -- 75 replace right rear tire and balance. EW- IAS INTIRE SATURDAY CLAIM.¦ ROTATE AND BALANCE TIRES | Declined Repair
178519 | ¦ 99165 UNABLE TO CHECK OPERATION OF AUX. IN IPOD CONNECTION CABLE WITHOUT OLD STYLE IPOD TO CONNECT..¦ 99161 RECOMMEND THE FOLLOWING AS NOTED DURING PORSCHE MULTI POINT VEHICLE INSPECTION. - TIRES: F- 4/32 R- 2/32 - BRAKES: F- 7 MM R- 7MM - ALSO NOTED: - LEFT FRONT TIRE WORN ON INNER EDGE AND REAR TIRES WORN TO WEAR BARS - CHECK ENGINE LAMP ON - WIPER BLADES WORN - ENGINE DRIVE BELT CRACKING - ENGINE HAS OIL SEEP/ LEAK FROM OIL PAN AREA. WILL REQUIRE DIAGNOSIS..¦ CREATED 2019-01-04 05:47:00PM TAKEN BY JOSE DOM INGUEZ.¦ 99165 -TIRES: RF- 4/32 LF- 4/32 RR- 2/32 LR- 2/32 - SET ALL TIRE PRESSURES TO REQUIRED VEHICLE SPECIFICATIONS.¦ 99165 150 PERFORMED PORSCHE OIL CHANGE SERVICE. CHANGED ENGINE OIL AND FILTER. SET ALL TIRE PRESSURES TO SPEC. PERFORMED VEHICLE VISUAL INSPECTION. TEST DROVE VEHICLE. TOPPED UP ENGINE OIL LEVEL. RESET OIL SERVICE REMINDER..¦ 99165 100 FOUND CHECK ENGINE LAMP ON. SCANNED FOR FAULTS. FOUND FAULT STORED FOR P2181 COOLING SYSTEM PERFORMANCE. ALSO FOUND FAULTS FOR RANDOM CYLINDER MISFIRES. ALL FAULTS ARE STORED AS PASSIVE. AS PER TECHNICAL INFORMATION REGARDING P2181 FAULT, RECOMMEND REPLACEMENT OF THERMOSTAT HOUSING AND THERMOSTAT DUE TO INSUFFICIENT SEALING AROUND THERMOSTAT INSIDE HOUSING. | Cooling System Service
178528 | ¦ 35155 CREATED VAL. FOUND NUMBER OF FAULTS IN SYSTEM. FAULT FOR POWER STEERING OUT OF CALIBRATION. CALIBRATED STEERING. TESTED BATTERY. BATTERY FAILED TEST. RECOMMEND REPLACEMENT OF BATTERY. SPECIAL ORDERED BATTERY. REMOVED AND REPLACED BATTERY. CLEARED FAULTS AND CODED SYSTEM. ROAD TEST. OK.¦ 35155 COMPLETED MINOR SERVICE. CHANGED OIL AND FILTER. RESET SERVICE REMINDER. TOPPED OFF FLUIDS. SCANNED OBD SYSTEM. FRONT BRAKES ARE LOW AT 4MM, REAR BRAKES OKAY AT 6MM. WILL NEED FRONT BRAKES SOON. RECOMMEND REPLACEMENT, COST TO REPLACE($2415.00). TIRES ARE LOW ON FRONT AT 2/32NDS, REAR TIRES AT 5/32NDS. WILL BE NEEDED BY NEXT SERVICE. COST TO REPLACE ALL 4 TIRES($1880.00). CUSTOMER AUTHORIZED REPLACEMENT OF FRONT TIRES ONLY. CUSTOMER DECLINED FRONT BRAKES AT THIS TIME..¦ 35155 COMPLETED BRAKE SYSTEM FLUID FLUSH.¦ 35155 33PSI FRONT 39PSI REAR.¦ CUSTOMER REQUESTED A LOANER CREATED 2018-12-26 03:19:00PM TAKEN BY GREG KENDALL.¦ 35155 MOUNTED AND BALANCED FRONT TIRES | Brake Service
178529 | ¦ 43222 COMPLETED SERVICE. CHANGED OIL AND FILTER. RESET SERVICE REMINDER. TOPPED OFF FLUIDS. SCANNED OBD SYSTEM. FRONT BRAKES ARE LOW ON WEAR AT 3MM, REAR BRAKES AT 6MM. FRONT AND REAR TIRES GOOD AT 9/32NDS. REPLACED CABIN AIR FILTER. CLEARED DRAINS AND LUBE SEALS. ROAD TEST. OK -RECOMMEND FRONT BRAKES BE REPLACED. COST TO REPLACE($1635.00) CUSTOMER DECLINED REPAIRS AT THIS TIME..¦ 43222 38PSI FRONT 44PSI REAR.¦ 43222 COMPLETED BRAKE SYSTEM FLUID FLUSH | Brake Service
178563 | ¦ 48900 CUST STATES R/F OUTER CLADDING FLAKING. drove vehicle in shop found that the right side b pillar had a faded area. the issue was the finnish on the plastic b pillar it had faded. took the whole door apart and installed new b pillar piece and it all worked as it should..¦ 48900 service completed battery and front brakes needed replacement.¦ 48900 CUST STATES PCM MAP WILL NOT LOAD AND PCM REBOOTS. drove vehicle in shop found that I could not get the map to appear on the pcm. the issue was the pcm I tried to update the pcm and the map data and nothing worked. installed new pcm and map data and it worked as it should | Brake Service¦Battery Service
178563 | ¦ 48900 CUST STATES R/F OUTER CLADDING FLAKING. drove vehicle in shop found that the right side b pillar had a faded area. the issue was the finnish on the plastic b pillar it had faded. took the whole door apart and installed new b pillar piece and it all worked as it should..¦ 48900 service completed battery and front brakes needed replacement.¦ 48900 CUST STATES PCM MAP WILL NOT LOAD AND PCM REBOOTS. drove vehicle in shop found that I could not get the map to appear on the pcm. the issue was the pcm I tried to update the pcm and the map data and nothing worked. installed new pcm and map data and it worked as it should | Brake Service¦Battery Service
178574 | ¦ 118473 found wire harness at L/F brake sensor broken on car side. jump out wires to brake sensor. needs L/F wheel harness to properly repair. OK for now. | Declined Repair
178575 | ¦ 98345 found amplifier has water damage, water most likely entering vehicle through roof seal.¦ FRONT COVER AND OIL PAN LEAKING. 2 BOLTS MISSIN G ARE NOT RELATED TO RECALL. NEEDS TRANS PUMP ECU $1360+TAX, NEEDS AMP $1815+TAX AND ROOF SEA L $1125+TAX. CUSTOMER DECLINED ALL REPAIRS | Oil/Fluid Leak Repair¦Transmission Service
178575 | ¦ 98345 found amplifier has water damage, water most likely entering vehicle through roof seal.¦ FRONT COVER AND OIL PAN LEAKING. 2 BOLTS MISSIN G ARE NOT RELATED TO RECALL. NEEDS TRANS PUMP ECU $1360+TAX, NEEDS AMP $1815+TAX AND ROOF SEA L $1125+TAX. CUSTOMER DECLINED ALL REPAIRS | Oil/Fluid Leak Repair¦Transmission Service
178630 | ¦ 28265 storing summer fronts @5mm and the rears are cupped bald on inside. recommend new summer tires..¦ 28265 installed new rear winter tires along with existing fronts | New Tire(s)
178658 | ¦ REAR TIRES NEED REPLACEMENT. LEFT REAR WORN INSIDE, RR HAS A NAIL.¦ LABOR 1.9 PERFORMED OIL AND FILTER CHANGE..¦ LABOR 1.5 REPLACED FRONT BRAKE PADS AND SENSORS..¦ NO CHARGE FIXED FRONT WIPER ADJUSTMENT. | New Tire(s)
178707 | ¦ 30599 REPLACED LEFT REAR TIRE DUE TO PUNCTURE. TEST DRIVE COMPLETE..¦ DURING INSPECTION, NOTED MAIN SERVICE DUE IN 19 DAYS. RECOMMEND MAJOR SERVICE..¦ 30599 REPLACED RIGHT REAR TIRE DUE TO EXCESSIVE WEAR. TEST DRIVE COMPLETE..¦ RECOMMEND SPARK PLUG REPLACEMENT WITH MAJOR SERVICE. | Major Maintenance Service¦Spark Plugs
178707 | ¦ 30599 REPLACED LEFT REAR TIRE DUE TO PUNCTURE. TEST DRIVE COMPLETE..¦ DURING INSPECTION, NOTED MAIN SERVICE DUE IN 19 DAYS. RECOMMEND MAJOR SERVICE..¦ 30599 REPLACED RIGHT REAR TIRE DUE TO EXCESSIVE WEAR. TEST DRIVE COMPLETE..¦ RECOMMEND SPARK PLUG REPLACEMENT WITH MAJOR SERVICE. | Major Maintenance Service¦Spark Plugs
178709 | ¦ 56045 REPLACED FRONT SWAY BAR BUSHINGS. TEST DROVE AFTER TO VERIFY REPAIR. CREAKING NOISE IS GONE. CLUNK FROM FRONT SUSPENSION STILL PRESENT ON ROUGH ROADS. UPPER CONTROL ARM BUSHINGS ARE WORN.----EXT WARRANTY 800-482-7357, AUTH CL1065820 $2018.64, FAX 855-401-0448 FOR PAYMENT.¦ 56045 SEE LINE F.¦ CUSTOMER DECLINED TIRES. (PARTS - DO NOT QUOTE).¦ 56045 REPLACED UPPER CONTROL ARMS AND LOWER CONTROL ARM BUSHINGS ON LEFT AND RIGHT FRONT SUSPENSION. PERFORMED ACC ALIGNMENT. TEST DROVE TO VERIFY REPAIRS.-----EXT WARRANTY 800-482-7357, AUTH CL1065820 $2018.64, FAX 855-401-0448 FOR PAYMENT.¦ ACC AND FRONT CAMERA CALIBRATION WITH ALIGNMENT. NECESSARY AFTER CONTROL ARM REPLACEMENT. | Suspension Service
178755 | ¦ 49301 80 R & R PCM. PLUGGED IN CONNECTOR. PCM FLASHES ON AND OFF. REPAIR DECLINED. | Declined Repair
178769 | ¦ 81556 400 Able to confirm customer's concern. Inspected fuse for convertible top, found evidence of excessive amperage pulled across fuse, however not enough to blow fuse. Removed and inspected PCB of convertible top CU. Could not find evidence of blown components, or failed cold solder points, however there was evidence of excessive amperage across power bus on PCB. Please note, even though no visual evidence of failure can be detected on PCM (printed circuit board) of convertible top CU, it can not be ruled out as the faulty component at this time. Removed convertible top frame trim to inspect function of frame micro switches, ok. Will need additional diagnostic time to continue with convertible top function diagnosis. Removed rear panel and inspected frame motors and micro switches, ok. No signal sent to motors. Removed frame trim and inspected latch motors, manually locked latch motors. Tested system, convertible top system started functioning normally. Suspect open in frame latch motor hall effect sensor/distorted signal to/from convertible top CU. Recommend replacing convertible top CU and frame latch motors as 1st step if convertible top stops functioning. Please note, due to the age of vehicle, additional diagnosis, parts, and labor may be required. | Body Repair
178770 | ¦ 734550 Performed. Please see MPI for recommendations..¦ 734550 800 Performed Porsche Major Service..¦ 734548 50 PERFORMED VSI. VSI# A0606535. INSERT# 00700810. TECH 8977. | Declined Repair
178842 | ¦ Alignment, Front - Check and Adjust.¦ 58508 Performed fuel pump test and found pump to under performing. Recommend replacing fuel pump and rechecking system. Customer declined repairs at this time..¦ MOUNT AND BALANCE FOUR TIRES Front tires are bald and rears are at 2mm or less. Also due to MIL vehicle is unable to be driven.¦ High Pressure Fuel Pump Replace. Must replace pump and verify engine is running properly MIL on for misfire faults likely caused from low fuel psi and if no corrected by pump further diag time will be needed..¦ 58508 Interrogated system and found several faults related to low fuel pressure and valve lift control faults. Recommend performing high pressure fuel pump test to verify proper operation. See line 'G'. | Fuel System Service
178914 | ¦ 9068 225 Completed service as requested.¦ 9068 100 Completed service as requested.¦ 9068 50 Completed service as requested NEEDS REAR TIRES TO PASS | New Tire(s)
178916 | ¦ 59134 Found Rear end electronics fault 800808 Brake light switch signal implausible active. Inspected and found that brake light switch was not at correct position causing PSM warning. Removed lower dash cover and adjusted brake lamp switch. Verified correct operation. Warning should not illuminate..¦ CREATED 2019-01-17 03:38:00PM TAKEN BY JOSE DOM INGUEZ.¦ 59134 Performed Niello Porsche Multi Point inspection: Front brakes at 5mm until wear indicators, rear brakes at 4mm until wear indicators. Front tires at 0 32nds with cord showing on inner edges, rear tires at 5 32nds. Recommend replacement of front tires. No other concerns found at this time..¦ 59134 Front tires at 0 32nds, rear tires at 5 32nds. Set front and rear tire pressure to manufacture recommended pressure as indicated on instrument cluster. | New Tire(s)
178990 | ¦ 48432 VERIFIED CONCERN, PERFORMED INSPECTION AND FOUND REAR BRAKES ARE LOW ON WEAR AT 3.5MM. RECOMMEND REPLACEMENT. CUSTOMER DECLINED REPAIRS..¦ 48432 REPLACED WIPERS.¦ 48432 COMPLETED SERVICE. CHANGED OIL AND FILTER. RESET SERVICE REMINDER. TOPPED OFF FLUIDS. SCANNED OBD SYSTEM. FRONT TIRES AT 7/32NDS, REAR TIRES AT 4-5/32NDS. RECOMMEND REPLACEMENT. FRONT BRAKES AT 8.5MM, REAR BRAKES ARE LOW AT 3.5MM. RECOMMEND REPLACEMENT. REPLACED DUST AND POLLEN FILTER. REPLACED ENGINE SPARK PLUGS. REPLACED ENGINE DRIVE BELT. ROAD TEST. OK -COST TO REPLACE REAR TIRES($800.00) - TIRES NEED TO BE SPECIAL ORDERED -COST TO REPLACE REAR BRAKES($1265.00). CUSTOMER DECLINED RECOMMEND REPAIRS AT THIS TIME..¦ 48432 COMPLETED BRAKE SYSTEM FLUID FLUSH | Brake Service
179011 | ¦ 47478 50 PERFORMED VSI. VSI# A0606407. INSERT# 00692209. TECH 8977..¦ 47478 Performed. Please see MPI for recommendations. | Declined Repair
179016 | ¦ 45017 STICKER # AI91815693 FRONT PADS - 8MM - REARS - 9MM FRONT TIRES - 5/32 - REARS - 4/32.¦ 45017 STICKER # IM92145725.¦ 45017 WILL NEED TIRES BY NEXT SERVICE (50,000 MILES) - EST. FOR 275/45/R20 110V PIRELLI SCORPION VERDE ALL SEASON - $1,600 + TAX (NOT IN STOCK) - RECOMMEND AN ALIGNMENT WITH NEW TIRES (CUSTOMER HAS ACTIVE CRUISE CONTROL!) - EST. $599.95 + TAX | New Tire(s)¦Wheel Alignment Service
179016 | ¦ 45017 STICKER # AI91815693 FRONT PADS - 8MM - REARS - 9MM FRONT TIRES - 5/32 - REARS - 4/32.¦ 45017 STICKER # IM92145725.¦ 45017 WILL NEED TIRES BY NEXT SERVICE (50,000 MILES) - EST. FOR 275/45/R20 110V PIRELLI SCORPION VERDE ALL SEASON - $1,600 + TAX (NOT IN STOCK) - RECOMMEND AN ALIGNMENT WITH NEW TIRES (CUSTOMER HAS ACTIVE CRUISE CONTROL!) - EST. $599.95 + TAX | New Tire(s)¦Wheel Alignment Service
179065 | ¦ 104729 PERFORMED COURTESY ALIGNMENT CHECK, RECOMMEND ALIGNMENT, CUSTOMER DECLINED AT THIS TIME..¦ 104729 PERFORMED.¦ 104729 VERIFIED CUSTOMER CONCERN, FOUND WATER PUMP PULLY BROKEN, RECOMMENDED BELT AND WATER PUMP TO START. CUSTOMER APPROVED. REMOVED WATER PUMP AND FOUND FINS FROM PUMP BROKEN OFF AND INSIDE COOLANT SYSTEM, RECOMMEND CLEARING LINES AND COOLANT SYSTEM OF ANY DEBRIS, CUSTOMER APPROVED, CLEARED LINES AND FLUSHED SYSTEM, REMOVED FIN DEBRIS FROM SYSTEM, REPLACED WATER PUMP AND BELT, BLEED AND FILLED COOLANT, ROAD TEST. OK. CUSTOMER HAS COUPON FOR 15% OFF SERVICE, MAX $350. APPLIED COUPON AT MAX $350. MANAGER DISCOUNT..¦ 104729 FOUND IGNITION STICKING, RECOMMEND COLUMN STEERING LOCK, CUSTOMER APPROVED. REMOVED COLUMN STEERING LOCK, REMOVED VENTS, REMOVED INSTRUMENT CLUSTER, REMOVED AND REPLACED STEERING COLUMN, REINSTALLED ALL COMPONENTS, CHECKED SYSTEM, OK, ROAD TEST OK. | Wheel Alignment Service
179079 | ¦ RECOMMEND RIGHT SIDE CV BOOTS, CLIENT HAS BEEN ADVISED AND DECLINED REPAIR. NO CURRENT CODES F OUND FOR AIRBAG WARNING LIGHT.¦ 40784 SET TIRE PRESSURES. FRONT 29 PSI, REAR 30 PSI..¦ 40784 PERFORMED MULTI-POINT INSPECTION. FRONT BRAKE PADS AT 6MM REMAINING. REAR BRAKE PADS AT 7.5MM REMAINING. LEFT FRONT TIRE HAS 6.7MM OF THREAD REMAINING. RIGHT FRONT TIRE HAS 6.7MM OF TREAD REMAINING. LEFT REAR TIRE HAS 6.1MM OF TREAD REMAINING. RIGHT REAR TIRE HAS 6.2MM OF TREAD REMAINING. ADJUSTED FLUID LEVELS. ROAD TEST OK. REAR RIGHT AXLE BOOT BEGINNING TO LEAK OUT AXLE GREASE. RECOMMEND REPLACING AXLE BOOTS BEFORE ALL THE GREASE LEAKS OUT AND LEADING TO NEEDING A NEW WHOLE AXLE.¦ 40784 CLIENT STATED AIRBAG LIGHT WAS ON. VEHICLE SHOWED A SOFT CODE FOR THE LUMBAR AIR BAG BUT NOTICE CLIENTS SEAT WAS POSITION ALL THE WAY BACK ONTO THE VEHICLE ENGINE FIREWALL. ADVICES CLIENT TO NOT POSITION THE DRIVER SEAT ALL THE WAY BACK. | C/V Boot Service¦Drive Train Service
179079 | ¦ RECOMMEND RIGHT SIDE CV BOOTS, CLIENT HAS BEEN ADVISED AND DECLINED REPAIR. NO CURRENT CODES F OUND FOR AIRBAG WARNING LIGHT.¦ 40784 SET TIRE PRESSURES. FRONT 29 PSI, REAR 30 PSI..¦ 40784 PERFORMED MULTI-POINT INSPECTION. FRONT BRAKE PADS AT 6MM REMAINING. REAR BRAKE PADS AT 7.5MM REMAINING. LEFT FRONT TIRE HAS 6.7MM OF THREAD REMAINING. RIGHT FRONT TIRE HAS 6.7MM OF TREAD REMAINING. LEFT REAR TIRE HAS 6.1MM OF TREAD REMAINING. RIGHT REAR TIRE HAS 6.2MM OF TREAD REMAINING. ADJUSTED FLUID LEVELS. ROAD TEST OK. REAR RIGHT AXLE BOOT BEGINNING TO LEAK OUT AXLE GREASE. RECOMMEND REPLACING AXLE BOOTS BEFORE ALL THE GREASE LEAKS OUT AND LEADING TO NEEDING A NEW WHOLE AXLE.¦ 40784 CLIENT STATED AIRBAG LIGHT WAS ON. VEHICLE SHOWED A SOFT CODE FOR THE LUMBAR AIR BAG BUT NOTICE CLIENTS SEAT WAS POSITION ALL THE WAY BACK ONTO THE VEHICLE ENGINE FIREWALL. ADVICES CLIENT TO NOT POSITION THE DRIVER SEAT ALL THE WAY BACK. | C/V Boot Service¦Drive Train Service
179098 | ¦ SALES DECLINED 10K SERVICE AT THIS TIME.¦ 5653 PERFORMED PRE-OWNED VEHICLE INSPECTION. TOPPED OFF FLUID LEVELS PERFORMED MULTIPOINT INSPECTION FILLED OUT PRE-OWNED INSPECTION CHECKLIST FRONT BRAKES 9.5mm REAR BRAKES 9mm FRONT TIRES 9/32 INCH REAR TIRES 9/32 INCH FRONT TIRES 33PSI REAR TIRES 36PSI | 10,000 Mile Service
179119 | ¦ 37392 REPLACE 2 TIRES,BALANCE TIRES,SET TIRE PSI,ROTATE TIRE.¦ 37392 CAR NEED F/BRAKE SOON | Brake Service
179135 | ¦ CUSTOMER REQUESTED A LOANER CREATED 2019-01-02 02:52:00PM TAKEN BY CHRISTOPHER ALVES.¦ 31911 vehicle will need attention soon rear brake pads and rotors alignment due.¦ 31911 on cold start vehicle has rattle from exhaust raised vehicle on lift and found exhaust system cracked by weld spots in rear section causing exhaust to leak also found front flex pipes rattling as well removed all lower covers under exhaust system and replaced rear exhaust and front exhaust before catalyst installed all new gaskets and clamps test drove vehicle rattle in exhaust is gone.¦ 31911 vehicle passed PERFORMED NYS EMISSIONS AND SAFETY INSPECTION #1209861.¦ 31911 val created test drove vehicle with customer feeling jerking when in gear moving forward test drove vehicle with customer feeling jerking when in gear moving forward raised vehicle on lift to inspect tires and drive shaft all OK disconnected transfer control unit and test drove vehicle again jerking is gone removed center cover and removed exhaust system replaced transfer case and installed all components back performed programming and cleared all faults test drove vehicle jerking is gone | Brake Service¦Wheel Alignment Service
179135 | ¦ CUSTOMER REQUESTED A LOANER CREATED 2019-01-02 02:52:00PM TAKEN BY CHRISTOPHER ALVES.¦ 31911 vehicle will need attention soon rear brake pads and rotors alignment due.¦ 31911 on cold start vehicle has rattle from exhaust raised vehicle on lift and found exhaust system cracked by weld spots in rear section causing exhaust to leak also found front flex pipes rattling as well removed all lower covers under exhaust system and replaced rear exhaust and front exhaust before catalyst installed all new gaskets and clamps test drove vehicle rattle in exhaust is gone.¦ 31911 vehicle passed PERFORMED NYS EMISSIONS AND SAFETY INSPECTION #1209861.¦ 31911 val created test drove vehicle with customer feeling jerking when in gear moving forward test drove vehicle with customer feeling jerking when in gear moving forward raised vehicle on lift to inspect tires and drive shaft all OK disconnected transfer control unit and test drove vehicle again jerking is gone removed center cover and removed exhaust system replaced transfer case and installed all components back performed programming and cleared all faults test drove vehicle jerking is gone | Brake Service¦Wheel Alignment Service
179148 | ¦ 28965 PERFORMED MULTI-POINT INSPECTION. FRONT BRAKE PADS AT 7MM REMAINING. REAR BRAKE PADS AT 6MM REMAINING. LEFT FRONT TIRE HAS 6.9MM OF THREAD REMAINING. RIGHT FRONT TIRE HAS 7.1MM OF TREAD REMAINING. LEFT REAR TIRE HAS 2.6MM OF TREAD REMAINING. RIGHT REAR TIRE HAS 2.7MM OF TREAD REMAINING. ADJUSTED FLUID LEVELS. ROAD TEST OK. RECOMMEND BOTH REAR TIRES AND AN ALIGNMENT..¦ 28965 SET TIRE PRESSURES. FRONT 36 PSI, REAR 39 PSI..¦ 28965 FOUND WHEEL TO BE DAMAGED ALONG WITH TIRE FOR NOT HOLDING AIR. REPLACED AND BALANCED FRONT RIGHT TIRE AND WHEEL. SET TORQUE ON FRONT RIGHT WHEEL TO FACTORY RECOMMENDED VALUE. SET ALL TIRES TO FACTORY RECOMMENDED PRESSURE. ROAD TESTED VEHICLE-- GOOD. OLD DOT: XN53P0482618 NEW DOT: XN53P0483318.¦ CUSTOMER REQUESTED A LOANER CREATED 2019-01-09 01:05:00PM TAKEN BY VICKI CARBONE VEHICLE IS CO MPLETE 1.18.19CONTACTED MRS YEGANEH @ 4:00PMFRO NT TIRES 6.9MM , 6.9MM , BRAKES 7.0MM REAR TIRE S 2.6MM , 2.7MM , BRAKES 6.0MMRECOMMEND REAR TI RES $876.00 AND ALIGNMENT$359.00 SAFE GUARD TO COVER $2001.42 CLAIM #07768688VEHICLE IS READY FOR PICK UP | Wheel Alignment Service¦New Tire(s)
179148 | ¦ 28965 PERFORMED MULTI-POINT INSPECTION. FRONT BRAKE PADS AT 7MM REMAINING. REAR BRAKE PADS AT 6MM REMAINING. LEFT FRONT TIRE HAS 6.9MM OF THREAD REMAINING. RIGHT FRONT TIRE HAS 7.1MM OF TREAD REMAINING. LEFT REAR TIRE HAS 2.6MM OF TREAD REMAINING. RIGHT REAR TIRE HAS 2.7MM OF TREAD REMAINING. ADJUSTED FLUID LEVELS. ROAD TEST OK. RECOMMEND BOTH REAR TIRES AND AN ALIGNMENT..¦ 28965 SET TIRE PRESSURES. FRONT 36 PSI, REAR 39 PSI..¦ 28965 FOUND WHEEL TO BE DAMAGED ALONG WITH TIRE FOR NOT HOLDING AIR. REPLACED AND BALANCED FRONT RIGHT TIRE AND WHEEL. SET TORQUE ON FRONT RIGHT WHEEL TO FACTORY RECOMMENDED VALUE. SET ALL TIRES TO FACTORY RECOMMENDED PRESSURE. ROAD TESTED VEHICLE-- GOOD. OLD DOT: XN53P0482618 NEW DOT: XN53P0483318.¦ CUSTOMER REQUESTED A LOANER CREATED 2019-01-09 01:05:00PM TAKEN BY VICKI CARBONE VEHICLE IS CO MPLETE 1.18.19CONTACTED MRS YEGANEH @ 4:00PMFRO NT TIRES 6.9MM , 6.9MM , BRAKES 7.0MM REAR TIRE S 2.6MM , 2.7MM , BRAKES 6.0MMRECOMMEND REAR TI RES $876.00 AND ALIGNMENT$359.00 SAFE GUARD TO COVER $2001.42 CLAIM #07768688VEHICLE IS READY FOR PICK UP | Wheel Alignment Service¦New Tire(s)
179173 | ¦ 43039 safety inspection 200 completed safety inspection tires pzero 245/35/20 295/30/20 no front pads 6mm rear pads 6mm front tires 0mm rear tires 0mm front bumper lower valance scatches rear bumper scratched right rear 1/4 panel scratched right side mirror scratched all need recon rec major key chrom peeling battery wrong size trunk trim broken drivers and passenger door panel peeling off fault for driver inner handle switch shift knob leather peeling tires 0 life | Body Repair¦New Tire(s)
179173 | ¦ 43039 safety inspection 200 completed safety inspection tires pzero 245/35/20 295/30/20 no front pads 6mm rear pads 6mm front tires 0mm rear tires 0mm front bumper lower valance scatches rear bumper scratched right rear 1/4 panel scratched right side mirror scratched all need recon rec major key chrom peeling battery wrong size trunk trim broken drivers and passenger door panel peeling off fault for driver inner handle switch shift knob leather peeling tires 0 life | Body Repair¦New Tire(s)
179174 | ¦ 28254 TPM FRONT-31 REAR=31 ALL FOUR TIRE DOT EXPIRED 2012, REC FOUR NEW TIRES BRAKES AT 5MM.¦ 28254 2YR 0 PERFORMED 2 YR SERVICE, COMPLETED OIL CHANGE. DRAINED OIL FROM CASE, INSTALLED NEW DRAIN PLUG WASHER, INSTALLED NEW OIL FILTER AND O-RING. TOPPED OFF OIL LEVEL, COMPLETED WARM UP CYCLE, AND VERIFIED OIL LEVEL. INSTALLED POLLEN FILTER. CLEANED WATER DRAINS. . RESET SERVICE INTERVAL PERFORMED TEST DRIVE..¦ 28254 BFF 150 PERFORMED BRAKE FLUSH OF ALL BRAKE CALIPERS AND BRAKE CIRCUITS | New Tire(s)
179175 | ¦ 5841 MPI FRONT AND REAR PADS 9MM, FRONT TIRES 7MM, REAR TIRES 6MM, BATTERY 12.3, RECOMMEND BRAKE FLUSH AND INTERMEDIATE SERVICE DUE TO NO HISTORY NOTED.¦ 5841 NAIL IN TIRE FOUND NAIL IN RIGHT REAR TIRE NOT LEAKING AIR.¦ 5841 TIRE PRESSURES ADJUSTED TIRE PRESSURES TO 32 PSI FRONT AND 33 PSI REAR.¦ CUST DED $50 CLAIM#07752229 | Brake Service¦Intermediate Mileage Service
179175 | ¦ 5841 MPI FRONT AND REAR PADS 9MM, FRONT TIRES 7MM, REAR TIRES 6MM, BATTERY 12.3, RECOMMEND BRAKE FLUSH AND INTERMEDIATE SERVICE DUE TO NO HISTORY NOTED.¦ 5841 NAIL IN TIRE FOUND NAIL IN RIGHT REAR TIRE NOT LEAKING AIR.¦ 5841 TIRE PRESSURES ADJUSTED TIRE PRESSURES TO 32 PSI FRONT AND 33 PSI REAR.¦ CUST DED $50 CLAIM#07752229 | Brake Service¦Intermediate Mileage Service
179210 | ¦ 153979 100 Replaced broken front right marker lamp assembly at customer request. Removed right headlight, unclipped right front marker assembly, unplugged electrical connections, installed new marker assembly, installed right headlight, turned on headlight and verified correct operation..¦ 153971 Performed a visual inspection at customer request. Checked under vehicle, checked drive train, suspension and brake components. Front brakes are 5mm from sensor and rear brakes are 5mm from sensor. Checked tires and wheels front tires are 8/32' and 8/32', rear tires are 7/32' and 7/32'. Checked and topped up fluids, checked condition of wiper blades, checked condition of battery , checked vehicle history and instrument cluster for any messages. Found that the right side marker lens is cracked, the rear wiper blade streaks, and the brake fluid service history is unknown. Recommend to replace the right side marker, the rear wiper blade and perform and brake fluid flush..¦ CUSTOMER REQUESTED A LOANER CREATED 2018-12-17 10:43:00AM TAKEN BY JOSE DOMINGUEZ.¦ 153971 Checked tire pressures and tread depth measurements at customer request. Measurements are as follows: LF 8/32' and 30psi, RF 8/32' and 31psi, LR 7/32' and 40psi, RR 7/32' and 42psi. Set tire pressures to manufacturer specifications. | Wiper Blade Service¦Brake Service
179210 | ¦ 153979 100 Replaced broken front right marker lamp assembly at customer request. Removed right headlight, unclipped right front marker assembly, unplugged electrical connections, installed new marker assembly, installed right headlight, turned on headlight and verified correct operation..¦ 153971 Performed a visual inspection at customer request. Checked under vehicle, checked drive train, suspension and brake components. Front brakes are 5mm from sensor and rear brakes are 5mm from sensor. Checked tires and wheels front tires are 8/32' and 8/32', rear tires are 7/32' and 7/32'. Checked and topped up fluids, checked condition of wiper blades, checked condition of battery , checked vehicle history and instrument cluster for any messages. Found that the right side marker lens is cracked, the rear wiper blade streaks, and the brake fluid service history is unknown. Recommend to replace the right side marker, the rear wiper blade and perform and brake fluid flush..¦ CUSTOMER REQUESTED A LOANER CREATED 2018-12-17 10:43:00AM TAKEN BY JOSE DOMINGUEZ.¦ 153971 Checked tire pressures and tread depth measurements at customer request. Measurements are as follows: LF 8/32' and 30psi, RF 8/32' and 31psi, LR 7/32' and 40psi, RR 7/32' and 42psi. Set tire pressures to manufacturer specifications. | Wiper Blade Service¦Brake Service
179296 | ¦ 41404 VALET SERVICE.¦ 41408 LEFT REAR TIRE HAS NAIL IN UNREPAIRABLE ZONE. ADVISED NEW TIRES FOR CLIENT..¦ 41404 PORSCHE TEQUIPMENT GIFT OF ALL-WEATHER MATS GIVEN TO CUSTOMER AS GESTURE OF GOODWILL UNDER CUSTOMER SATISFACTION PROGRAM, FOR CUSTOMER APPRECIATION DURING WARRANTY SERVICE. CUSTOMER HAD TO MAKE RETURN VISIT FOR TRANSFER CASE REPLACEMENT DUE TO PART BEING ORDERED. (NOTE ..... WARRANTY CODE 111 - SUBMIT IN WWS AS SUBLET, 'CUSTOMER SATISFACTION ('CUSATIS')).¦ 41408 Test drove and verified concern, checked current software for AWD module (passed), disconnected transfer case and test drove again. found that the concern went away. removed and replaced transfer case unit, installed vent line, coded and test drove..¦ 41408 PORSCHE MOBILITY LOANER GIVEN TO CUSTOMER AS GESTURE OF GOODWILL FOR CUSTOMER SATISFACTION. | New Tire(s)
179336 | ¦ 76635 PERFORM INITIAL DIAGNOSIS AND FOUND FAULTS FOR BOTH IN TANK FUEL LEVEL SENDING UNITS, REPLACE BOTH SENDING UNITS AND RE CALIBRATE THE SYSTEM. REPLACE ENGINE VACUUM LINES UNDER THE INTAKE MANIFOLD THAT WERE FOUND TO BE LEAKING, ALSO REPLACE ENGINE MOUNT NUT AND BOLT. VEHICLE MISSING SEVERAL UNDER BODY COVERS, CUSTOMER DECLINED REPLACEMENT | Body Repair
179344 | ¦ 29896 run val,check usb outlet,check phone,check usb wire bad wire,usb wire need to be replace.¦ 29896 run val,check coolant,low coolant,check for leak,no leak at this time,add coolant,and recheck,bleed coolant,no light on.¦ 29896 check key gets stuck in ignition,run val,car need ignition switch assembly,take dash apart,replace ignition switch assembly,put dash assembly back up,clear code and recheck car good.¦ 29896 car need tires,car need f/brakes and rotors | Brake Service¦New Tire(s)
179344 | ¦ 29896 run val,check usb outlet,check phone,check usb wire bad wire,usb wire need to be replace.¦ 29896 run val,check coolant,low coolant,check for leak,no leak at this time,add coolant,and recheck,bleed coolant,no light on.¦ 29896 check key gets stuck in ignition,run val,car need ignition switch assembly,take dash apart,replace ignition switch assembly,put dash assembly back up,clear code and recheck car good.¦ 29896 car need tires,car need f/brakes and rotors | Brake Service¦New Tire(s)
179345 | ¦ 126621 PERFORM MAINTENANCE SERVICE, CHANGE OIL & FILTER, TOP OFF ALL FLUIDS, CHECK UNDER BODY OF VEHICLE FOR FLUID LEAKS, NONE FOUND, CHECK BRAKE AND TIRE WEAR & SET PRESSURES. CHECK ALL LIGHTS. NOTE; CUSTOMER ADVISED AND DECLINED - ALL FOUR TIRES WORN BADLY AND NOT RECOMMENDED FOR WINTER WEATHER DRIVING (SAFETY ISSUE). | New Tire(s)
179361 | ¦ 40284 Checked tire pressures and tread depth measurements at customer request. Measurements are as follows: LF 5/32' and 35psi, RF 5/32' and 35psi, LR 5/32' and 38psi, RR 5/32' and 38psi. Set tire pressures to manufacturer specifications..¦ CREATED 2019-01-03 11:59:00AM TAKEN BY JOSE DOM INGUEZ.¦ 40284 Performed a visual inspection at customer request. Checked under vehicle, checked drive train, suspension and brake components. Front brakes are 3mm from sensor and rear brakes are 8mm from sensor. Checked tires and wheels, front tires are 5/32' and 5/32', rear tires are 5/32' and 5/32'. Checked topped up fluids, checked condition of wiper blades, checked condition of battery, checked vehicle history and instrument cluster for any messages. found that the brake fluid is due for exchange, recommend to perform a brake fluid flush..¦ 40284 Customer states that the wind deflector for the sunroof has a hole in the fabric. Verified customer concern, there is a hole in the fabric of the wind deflector. Recommend to replace the wind deflector. | Brake Service¦Body Repair
179361 | ¦ 40284 Checked tire pressures and tread depth measurements at customer request. Measurements are as follows: LF 5/32' and 35psi, RF 5/32' and 35psi, LR 5/32' and 38psi, RR 5/32' and 38psi. Set tire pressures to manufacturer specifications..¦ CREATED 2019-01-03 11:59:00AM TAKEN BY JOSE DOM INGUEZ.¦ 40284 Performed a visual inspection at customer request. Checked under vehicle, checked drive train, suspension and brake components. Front brakes are 3mm from sensor and rear brakes are 8mm from sensor. Checked tires and wheels, front tires are 5/32' and 5/32', rear tires are 5/32' and 5/32'. Checked topped up fluids, checked condition of wiper blades, checked condition of battery, checked vehicle history and instrument cluster for any messages. found that the brake fluid is due for exchange, recommend to perform a brake fluid flush..¦ 40284 Customer states that the wind deflector for the sunroof has a hole in the fabric. Verified customer concern, there is a hole in the fabric of the wind deflector. Recommend to replace the wind deflector. | Brake Service¦Body Repair
179388 | ¦ 26975 20K OIL CHANGE SERVICE. LABOR 3.8 PERFORMED 20K OIL CHANGE SERVICE AS RECOMMENDED. CHANGED CABIN FILTER..¦ 26975 BRAKE FLUSH. LABOR 1.0 PERFORMED BRAKE FLUSH AS RECOMMENDED..¦ 26975 DONE DONE.¦ ALIGNMENT RECOMMENDED.¦ 26975 DONE DONE.¦ 26975 DONE DONE | Wheel Alignment Service
179389 | ¦ 62521 Internal failure of the transfer case 258 Made VAL. System analysis found no faults. Diagnosis includes test driving vehicle to verify shutter/bump in drive line, and unplugging transfer case to verify transfer case failure as per TI 84/17. Updated vent line previously installed. Installed new transfer case with all necessary hardware. Coded transfer case to vehicle. Test drove to verify proper operation and that the shutter/bump in the drive line is no longer felt upon acceleration. Verified no faults in fault memory after test drive...¦ Tires and Wheels - Mount and Balance.¦ 62520 We highly recommended rear tires and a brake flush. The rear tires are worn to the wear bar. Customer delayed these repairs at this time..¦ Brake System - Flush and Bleed | Brake Service¦New Tire(s)
179389 | ¦ 62521 Internal failure of the transfer case 258 Made VAL. System analysis found no faults. Diagnosis includes test driving vehicle to verify shutter/bump in drive line, and unplugging transfer case to verify transfer case failure as per TI 84/17. Updated vent line previously installed. Installed new transfer case with all necessary hardware. Coded transfer case to vehicle. Test drove to verify proper operation and that the shutter/bump in the drive line is no longer felt upon acceleration. Verified no faults in fault memory after test drive...¦ Tires and Wheels - Mount and Balance.¦ 62520 We highly recommended rear tires and a brake flush. The rear tires are worn to the wear bar. Customer delayed these repairs at this time..¦ Brake System - Flush and Bleed | Brake Service¦New Tire(s)
179400 | ¦ 58270 replaced wipers front and rear.¦ VEHICLE IS IN NEED OF 4 TIRES AND ALIGNMENT CUSTOMER DECLINED.¦ 58270 PERFORMED BRAKE FLUSH.¦ 58270 INTERMEDIATE SERVICE - PERFORMED SYNTHETIC OIL AND OIL FILTER CHANGE/DRAIN PLUG. REPLACEMENT OF POLLEN FILTER, CLEARING OF COWLS, DRAINS AND RADIATOR FOR WATER LEAK PREVENTION, FUEL SYSTEM TREATMENT, VITAL FLUID CHECK AND TOP OFF (INCLUDING CHECKING COOLANT LEVELS AND ANTIFREEZE PROTECTION) TIRE PRESSURE ADJUSTMENT, INSPECTION AND TESTING OF LIGHTS, HORNS, BATTERY AND WIPER SYSTEMS. INSPECTION OF TIRES, BRAKES, BRAKE LINES AND SUSPENSION. INSPECTION OF ENGINE AND TRANSMISSION FOR LEAKS. PERFORMED AND COMPLETED SAFETY CHECK WITH ROAD TEST. READ OUT OF FAULT MEMORY AND RESET OF SERVICE INTERVAL INDICATOR. | New Tire(s)¦Wheel Alignment Service
179400 | ¦ 58270 replaced wipers front and rear.¦ VEHICLE IS IN NEED OF 4 TIRES AND ALIGNMENT CUSTOMER DECLINED.¦ 58270 PERFORMED BRAKE FLUSH.¦ 58270 INTERMEDIATE SERVICE - PERFORMED SYNTHETIC OIL AND OIL FILTER CHANGE/DRAIN PLUG. REPLACEMENT OF POLLEN FILTER, CLEARING OF COWLS, DRAINS AND RADIATOR FOR WATER LEAK PREVENTION, FUEL SYSTEM TREATMENT, VITAL FLUID CHECK AND TOP OFF (INCLUDING CHECKING COOLANT LEVELS AND ANTIFREEZE PROTECTION) TIRE PRESSURE ADJUSTMENT, INSPECTION AND TESTING OF LIGHTS, HORNS, BATTERY AND WIPER SYSTEMS. INSPECTION OF TIRES, BRAKES, BRAKE LINES AND SUSPENSION. INSPECTION OF ENGINE AND TRANSMISSION FOR LEAKS. PERFORMED AND COMPLETED SAFETY CHECK WITH ROAD TEST. READ OUT OF FAULT MEMORY AND RESET OF SERVICE INTERVAL INDICATOR. | New Tire(s)¦Wheel Alignment Service
179472 | ¦ 30312 Tire pressure mandate Left Front: __33___ , Right Front:___33___, Left Rear:___39___, Right Rear:__39____.¦ ADVISED READY 3:45 P.M. 1/21/19.¦ 30313 Customer declined 100 Verified complaint. Verified faults for coolant temperature sensor. P3081 and P0195. Verified HVAC function and coolant level. This fault can be cleared but will come back after a short time after restarting engine. Disconnected coolant temperature sensor and verified proper signal circuit continuity between coolant temperature sensor and engine harness disconnection point. Also verified continuity between engine harness disconnection point and DME connecter 'C' (C22). Could not determine ground continuity due to ground being supplied via shared ground located inside the harness. (SPL178). Found passive fault for the engine oil temperature sensor (implausible signal). Oil temp fault would clear and customers complaint regarding the oil pressure and temperature could not be verified. Submitted estimate for coolant temperature sensor and oil pressure/temp sending unit. Customer declined..¦ 30312 Inspection due Performed multi-point inspection. NAILS IN REAR TIRES--CLIENT WILL TAKE ELSEWHERE, TIRES JUST REPLACED COOLANT TEMP SENSOR AND OIL PRESSURE SENDER $1925--DECLINE AT THIS TIME | Cooling System Service
179476 | ¦ FRONT BRAKES ARE AT 7.5MM AND REAR BRAKES ARE A T 6.0MM GUEST DECLINED MAJOR SERVICE AT THIS TI ME.¦ 81466 SET TIRE PRESSURES. SET FRONT TIRES TO 41_PSI, SET REAR TIRES TO 44_PSI..¦ 81466 AH08 569 COMPLETE. REMOVED BANK 1 AND 2 VALVE COVERS PER WORKSHOP MANUAL. ROTATED TIMING ASSEMBLY TILL ALL 8 FASTENERS WERE ACCESSIBLE, REMOVED AND REPLACED ALL 8 CAMSHAFT CONTROLLER FASTENERS PER CAMPAIGN INSTRUCTIONS. REASSEMBLED CYLINDER HEAD COVERS WITH NEW SEALS, GASKETS AND FASTENERS. STARTED ENGINE INSPECTED FOR LEAKS NONE FOUND AT THIS TIME. REPAIRS COMPLETE. | Major Maintenance Service
179545 | ¦ Last recorded maintenance performed in 2008. Last spark plug replacement in december 2018. oil change performed in 2017. Recommending 12 year service without spark plug replacement to keep maintenance up to date. includes gearbox fluid,cabin and air filter, full service checklist, replacement of drive belt(no history, require replacement every 6 years).¦ Passes MSI.¦ 39978 vehicle meets state safety guidlines.¦ Tire Sealant -Replace-expired 2009 | Maintenance Service
179551 | ¦ 51769 NOTED! REAR TIRES AT WEAR BAR (2-3/32') AND FRONTS AT 5/32' - WILL NEED AT LEAST REAR TIRES SOON ($700 + TAX); RECOMMEND 4 TIRES DUE TO DIFFERENCE IN WEAR ($1400 + TAX); RECOMMEND 4WA ($199.95 + TAX) | Wheel Alignment Service¦New Tire(s)
179551 | ¦ 51769 NOTED! REAR TIRES AT WEAR BAR (2-3/32') AND FRONTS AT 5/32' - WILL NEED AT LEAST REAR TIRES SOON ($700 + TAX); RECOMMEND 4 TIRES DUE TO DIFFERENCE IN WEAR ($1400 + TAX); RECOMMEND 4WA ($199.95 + TAX) | Wheel Alignment Service¦New Tire(s)
179569 | ¦ 3583 RECOMMEND TO REMOVE DOOR PANEL AND APPLY FELT TAPE TO AFFECTED AREAS. CUSTOMER DECLINED AT THIS TIME..¦ 3583 PERFORM BRAKE FLUID RENEWAL. BLEED BRAKE SYSTEM AT ALL FOUR CALIPERS. CORRECTED BRAKE FLUID LEVEL IN RESERVOIR UPON COMPLETION. ROAD TESTED VEHICLE TO VERIFY REPAIRS..¦ CUSTOMER REQUESTED A LOANER CREATED 2019-01-04 01:21:00PM TAKEN BY HANNAH GEORGE.¦ 3583 F:29 R:33.¦ 3583 PERFORM MAJOR SERVICE. PERFORM SYNTHETIC OIL AND FILTER CHANGE. CHECK AND CORRECT ALL FLUID LEVELS. REPLACE ALL SPARK PLUGS. REPLACE CABIN AIR FILTER. REPLACE ENGINE AIR FILTER. REPLACE SERP BELT. INSPECT FRAME AND CHASSIS. FOUND FRAME AND CHASSIS ARE OK. INSPECT SUSPENSION. FOUND SUSPENSION IS OK. CHECK ALL LIGHTING. FOUND INTERIOR AND EXTERIOR LIGHTS ARE OK. INSPECT ENGINE COMPONENTS. ENGINE COMPONENTS APPEAR OK. INSPECT TIRES. FOUND FRONT TIRES 5MM REMAINING / REAR TIRES 4MM REMAINING. FRONT TIRES AT 29PSI / REAR TIRES AT 33PSI. INSPECT BRAKES. FOUND FRONT BRAKE PADS 10MM REMAINING / REAR BRAKE PADS 12MM REMAINING. RESET SERVICE INDICATOR. CHECK AND CORRECT OIL LEVEL. ROAD TEST TO VERIFY REPAIRS. | Body Repair
179576 | ¦ 67832 FRONT TIRES AT 35 PSI / REAR TIRES AT 35 PSI..¦ 67832 CONDITION: CHECK ENGINE LIGHT IS ON. DIAGNOSIS/CAUSE: VEHICLE HAS A BAD MASS AIR FLOW SENSOR, MASS AIR FLOW SENSOR IS INDICATING THE VEHICLE IS RUNNING LEAN. CHECKED FOR VACUUM LEAKS TO VERIFY NO LEAKS IN THE SYSTEM. RAN SHORT TEST, VERIFIED SYSTEM WAS TIGHT. CORRECTION: CUSTOMER DECLINED REPAIRS THIS VISIT. NO CORRECTIONS MADE..¦ 67832 PERFORMED MULTI-POINT INSPECTION.¦ CREATED 2018-12-29 11:01:00AM TAKEN BY MICHAEL SKULICK | Declined Repair
179611 | ¦ FRONT BRAKE PADS ARE SQUEALING; NEED REGRINDING/CHAMFERING OF PADS.¦ 14753 WH05 SCOPE 2 WH05 SCOPE 2.¦ REAR BRAKE PADS ARE SQUEALING, NEEDS REGRINDING/CHAMFERING OF PADS.¦ 14753 DONE.¦ 14753 R.F. TIRE REPLACEMENT [LABOR- 0.75 HRS] R&R R.F. TIRE, SET ALL TIRE PRESSURES EW- CNA CLAIM# 7691650 REPAIR BOTH RIGHT WHEELS.¦ 14753 DONE.¦ 14753 DECLINED.¦ 14756 ALIGNMENT [LABOR- 3.00 HRS] PERFORMED ALIGNMENT, TEST DROVE TO VERIFY SUSPENSION ADJUSTMENTS.¦ 14753 SUBLET | Brake Service
179642 | ¦ 20008 PERFORMED 20,000MI SERVICE INCLUDING OIL AND FILTER CHANGE, CABIN AIR FILTER CHANGE, FRONT AND REAR WIPER REPLACEMENT, CLEARED AND MODIFIED COWL DRAIN, CLEARED AND MODIFIED REAR SUN ROOF DRAINS, CLEANED AND LUBRICATED DOOR SEALS AND HINGES. RESET SERVICE LIGHTS FOR SERVICES PERFORMED.¦ 20010 RECOMMEND REPLACING FRONT TIRES DUE TO WEAR, REAR TIRES DUE IN NEAR FUTURE. SUPPLIED ESTIMATE FOR REPAIRS.¦ RECOMMEND REPLACING REAR TIRES WITH FRONT TIRES DUE TO TREAD DIFFERENTIAL FRONT TO REAR FOR ALL WHEEL DRIVE SYSTEM. (3.8MM LR, 3.5MM RR) 255/50R19 GOOD YEAR EAGLE LS2 N0.¦ 20010 PERFORMED BRAKE FLUID FLUSH.¦ Alignment, Four Wheel - Check and Adjust, RECOMMEND DUE TO ABNORMAL WEAR ON FRONT TIRES | Wheel Alignment Service¦New Tire(s)
179642 | ¦ 20008 PERFORMED 20,000MI SERVICE INCLUDING OIL AND FILTER CHANGE, CABIN AIR FILTER CHANGE, FRONT AND REAR WIPER REPLACEMENT, CLEARED AND MODIFIED COWL DRAIN, CLEARED AND MODIFIED REAR SUN ROOF DRAINS, CLEANED AND LUBRICATED DOOR SEALS AND HINGES. RESET SERVICE LIGHTS FOR SERVICES PERFORMED.¦ 20010 RECOMMEND REPLACING FRONT TIRES DUE TO WEAR, REAR TIRES DUE IN NEAR FUTURE. SUPPLIED ESTIMATE FOR REPAIRS.¦ RECOMMEND REPLACING REAR TIRES WITH FRONT TIRES DUE TO TREAD DIFFERENTIAL FRONT TO REAR FOR ALL WHEEL DRIVE SYSTEM. (3.8MM LR, 3.5MM RR) 255/50R19 GOOD YEAR EAGLE LS2 N0.¦ 20010 PERFORMED BRAKE FLUID FLUSH.¦ Alignment, Four Wheel - Check and Adjust, RECOMMEND DUE TO ABNORMAL WEAR ON FRONT TIRES | Wheel Alignment Service¦New Tire(s)
179662 | ¦ 100451 service performed.¦ 100451 the vehicle needs new tpm sensors they are all out of battery life.¦ 100451 the vehicle is in need of brakes all around the rotors are very worn out several mm | Brake Service¦TPMS Service
179662 | ¦ 100451 service performed.¦ 100451 the vehicle needs new tpm sensors they are all out of battery life.¦ 100451 the vehicle is in need of brakes all around the rotors are very worn out several mm | Brake Service¦TPMS Service
179721 | ¦ 34224 drove vehicle and did not notice any issues with the gears shifting. could not duplicate customer concern..¦ CAN NOT DUBLICATE CONCERNS. OFFERED TO HOLD VEHICLE OVER WEEKEND TO DO FURTHER TESTING CUSTOMER NEEDS VEHICLE BACK. VEHICLE IS IN NEED OF REAR BRAKES, FRONT TIRES AND ALIGNMENT - CUSTOMER DECLINED | Brake Service¦New Tire(s)¦Wheel Alignment Service
179721 | ¦ 34224 drove vehicle and did not notice any issues with the gears shifting. could not duplicate customer concern..¦ CAN NOT DUBLICATE CONCERNS. OFFERED TO HOLD VEHICLE OVER WEEKEND TO DO FURTHER TESTING CUSTOMER NEEDS VEHICLE BACK. VEHICLE IS IN NEED OF REAR BRAKES, FRONT TIRES AND ALIGNMENT - CUSTOMER DECLINED | Brake Service¦New Tire(s)¦Wheel Alignment Service
179721 | ¦ 34224 drove vehicle and did not notice any issues with the gears shifting. could not duplicate customer concern..¦ CAN NOT DUBLICATE CONCERNS. OFFERED TO HOLD VEHICLE OVER WEEKEND TO DO FURTHER TESTING CUSTOMER NEEDS VEHICLE BACK. VEHICLE IS IN NEED OF REAR BRAKES, FRONT TIRES AND ALIGNMENT - CUSTOMER DECLINED | Brake Service¦New Tire(s)¦Wheel Alignment Service
179730 | ¦ 46113 -Checked out and performed WH70 vehicle service campaign. D.H#4.¦ 46113 -CHECKED OUT AND PERFORMED ANNUAL VEHICLE SERVICE MAINTENANCE INTERVAL ON A 3.0 LITER DIESEL VEHICLE ENGINE WITH OIL CHANGE, SET TIRE PRESSURES, TOPPED UP FLUIDS, SCANNED FOR FAULTS, CHECKED SUSPENSION, TIRES, BRAKES, RESET SERVICE INDICATOR, CLEANED WATER DRAINS AND TEST DROVE. DURING WORLD CLASS VEHICLE SERVICE CAMPAIGN FOUND THAT FRONT BRAKE PADS ARE BELOW FACTORY RECOMMENDED SPECIFICATIONS, PAD SENSORS ARE TOUCHING EDGES OF THE ROTORS, AND PAD WARNING LIGHT WILL COME ON SOON. SUGGESTED TO REPLACE FRONT BRAKE PADS WITH ALL ALSO USE HARDWARE. CUSTOMER DECLINED REPAIRS AT THIS TIME, IT WILL RESCHEDULE. D.H#4.¦ 46113 -Checked out and performed WJ59 vehicle service safety campaign. D.H#4.¦ 46113 | Brake Service
179733 | ¦ 16055 WINTER TIRES STILL ON VEHICLE. ADJUSTED TIRE PRESSURES AND RESET TPMS..¦ RECOMMEND 3 YEAR/30,000 MILE SERVICE-$1331.61 | 30,000 Mile Service
179737 | ¦ 117911 DONE ESTIMATE GIVEN. UN METERED AIR VALVE COVER AND INJECTORS AND HIGH PRESSURE FUEL PUMP AND PRESSURE SENSOR FAULTS DECLINED REPAIRS AT THIS TIME | Fuel System Service
179763 | ¦ N/C SEE OSCAR..¦ 1.5 HRS REPLACED REAR BRAKE PADS AND BRAKE PAD SENSOR. CUSTOMER DECLINED REPLACEMENT OF ROTORS. | Brake Service
179817 | ¦ CUSTOMER REQUESTED A LOANER CC CREATED 2018-12- 31 04:41:00PM TAKEN BY HEAVEN DELCID.¦ 52828 180 PERFORMED OIL AND FILTER SERVICE, TOPPED OFF FLUIDS, ADJUSTED TIRE PRESSURES, AND RESET SERVICE INTERVAL REMINDER. RECOMMENDED BOTH REAR TIRES. ESTIMATE $611.89 WITH TAX..¦ 52828 REPLACED BOTH FRONT WIPER BLADES. | New Tire(s)
179859 | ¦ PERFORM BRAKE FLUID SERVICE. RECOMMENDED EVERY 2 YEARS. BRAKE FLUSH DUE BY TIME. RECOMMEND BFF AT THIS TIME..¦ Service - 20,000 Miles INTERMEDIATE SERVICE DUE BY TIME, RECOMMEND MINOR SERVICE DUE PER MAINTENANCE SCHEDULE IN LIEU OF ANNUAL SERVICE AT THIS TIME..¦ 6301 ANNUAL SERVICE REQUESTED PERFORMED ANNUAL SERVICE IN LIEU OF MINOR SERVICE DUE PER MAINTENANCE SCHEDULE. CHANGED ENGINE OIL AND FILTER, INSTALLED OIL AND FUEL ADDITIVES, CLEARED DRAINS, LUBED SEALS AND LATCHES, TOPPED UP FLUIDS, SET TIRE PRESSURES, RESET MAINTENANCE REMINDER AND SET OIL LEVEL VIA TESTER. MEASUREMENTS AND RECOMMENDATIONS IN MPI. CUSTOMER DECLINED 20K, BFF AT HIS TIME. | 20,000 Mile Service¦Brake Service
179859 | ¦ PERFORM BRAKE FLUID SERVICE. RECOMMENDED EVERY 2 YEARS. BRAKE FLUSH DUE BY TIME. RECOMMEND BFF AT THIS TIME..¦ Service - 20,000 Miles INTERMEDIATE SERVICE DUE BY TIME, RECOMMEND MINOR SERVICE DUE PER MAINTENANCE SCHEDULE IN LIEU OF ANNUAL SERVICE AT THIS TIME..¦ 6301 ANNUAL SERVICE REQUESTED PERFORMED ANNUAL SERVICE IN LIEU OF MINOR SERVICE DUE PER MAINTENANCE SCHEDULE. CHANGED ENGINE OIL AND FILTER, INSTALLED OIL AND FUEL ADDITIVES, CLEARED DRAINS, LUBED SEALS AND LATCHES, TOPPED UP FLUIDS, SET TIRE PRESSURES, RESET MAINTENANCE REMINDER AND SET OIL LEVEL VIA TESTER. MEASUREMENTS AND RECOMMENDATIONS IN MPI. CUSTOMER DECLINED 20K, BFF AT HIS TIME. | 20,000 Mile Service¦Brake Service
179896 | ¦ 35806 30 NEEDS FRONT BRAKE PADS AND ROTORS..¦ 35806 Replaced engine oil and filter. Checked all fluids. Lubricated chassis where applicable..¦ RECOMMEND FRONT BRAKE PADS/ROTORS | Brake Service
179951 | ¦ RECOMMENDED/DECLINED NAIL IN R/F TIRE-LEAKING! SERVICE BILLED AT DISCOUNTED PRICE OFF RETAIL PRICE OF $1,300 PLUS TAX. PART# 110110588.¦ 24093 INSPECTED TIRES AND FOUND A NAIL IN THE FRONT RIGHT TIRE, RECOMMEND TIRE , CLIENT DENIED REPAIRS.¦ 24093 TOPPED OFF FLUIDS OFF.¦ 24093 PERFORMED VISUAL INSPECTION OF FRONT AND REAR SUSPENSION COMPONENTS, AND INSPECTED ENGINE COMPARTMENT AREA INCLUDING BELTS, HOSE, SEALS AND GASKETS. CHECKED INTERIOR CABIN LIGHTS AND EXTERIOR LIGHTS. FRONT BRAKE PADS HAVE 4.5MM AND REAR BRAKE PADS HAVE 4.5MM REMAINING. FRONT TIRES HAVE 7MM OF TREAD. REAR TIRES HAVE 9MM OF TREAD REMAINING..¦ 24093 DURING INSPECTION FOUND SIGNS OF COOLANT LEAK AROUND THE COOLANT PUMP AREA, PRESSURE TEST COOLANT SYSTEM AND VERIFIED COOLANT LEAK COMING FROM THE COOLANT PUMP, DRAINED COOLANT AND REPLACED PUMP. TEST DROVE AFTER REPAIRS THEN RE CHECKED VEHICLE, FOUND NO SIGNS OF LEAKS.¦ 24093 PERFORMED VISUAL INSPECTION OF FRONT AND REAR SUSPENSION COMPONENTS, AND INSPECTED ENGINE COMPARTMENT AREA INCLUDING BELTS, HOSE, SEALS AND GASKETS. CHECKED INTERIOR CABIN LIGHTS AND EXTERIOR LIGHTS. FRONT BRAKE PADS HAVE 4.5MM AND REAR BRAKE PADS HAVE 4.5MM REMAINING. FRONT TIRES HAVE 7MM OF TREAD. REAR TIRES HAVE 9MM OF TREAD REMAINING..¦ 24093 Inspected all tires for damage and/or punctures. front right tire has a nail . Set all tires to factory recommended full load pressure a F:__ R:__ (PSI).¦ 24093 DRAINED AND REFILLED ENGINE OIL WITH MOBIL 1 FULL SYNTHETIC OIL AND REPLACED OIL FILTER WITH OEM PART. ADJUSTED ALL FLUID LEVELS. APPLIED FUEL SYSTEM CLEANING AGENT. REPLACED POLLEN FILTER, CLEANED OUT AIR INTAKES AND WATER DRAINS. CHECKED FOR POSSIBLE FAULTS IN CONTROL UNITS. PERFORMED VISUAL INSPECTION OF FRONT AND REAR SUSPENSION. INSPECTED ENGINE COMPARTMENT INCLUDING BELTS, HOSES, SEALS AND GASKETS. CHECKED FUNCTION OF INTERIOR AND EXTERIOR LIGHTS. PERFORMED MULTI-POINT VISUAL INSPECTION. RESET SERVICE INDICATOR AND PERFORMED MINOR ROAD TEST. FRONT BRAKE PADS HAVE 4.5MM REMAINING, REAR BRAKE PADS HAVE 4.5MM REMAINING. FRONT TIRES HAVE 7MM REMAINING REAR TIRES HAVE 9MM REMAINING. PERFORMED BRAKE FLUID EXCHANGE BY DRAINING ALL BRAKE HYDRAULIC FLUID FROM BRAKING SYSTEM AND REPLACING IT WITH NEW DOT 4 BRAKE FLUID. | New Tire(s)
179985 | ¦ 74003 CONVERTIBLE TOP NEED REPLACED | Body Repair
180035 | ¦ AFTER REMOVAL OF CONSOLE, FOUND EXCESSIVE AMOUNTS OF COINS SURROUNDING SHIFTER ASSEMBLY AND IN SHIFT LINKAGES, REMOVED COINS AND ALLOWED VEHICLE TO REACH OPERATING TEMPERATURES, ACTION OF SHIFTER WAS STILL TIGHT, INSPECTED SHIFTER CABLE ASSEMBLY, FOUND CABLE ASSEMBLY TO BE TIGHT ONCE AT OPERATING TEMPS, RECOMMEND REPLACEMENT OF TIPTRONIC SHIFTER CABLE WITH LINKAGE AND REINSPECTION OF SHIFTER ACTION, IF ANY RESIDUAL TIGHTNESS REMAINS AFTER SHIFTER CABLE REPLACEMENT, REMAINDER OF TIGHTNESS WOULD BE CONTAINED WITHIN THE TIPTRONIC TRANSMISSION WHICH IS A NON SERVICEABLE COMPONENT (PARTS - TIP SHIFTER CABLE, LINKAGE AT TRANSMISSION, PUSH ROD FROM LINKAGE).¦ 145397 REPLACED COOLANT EXPANSION RESERVOIR WITH UPDATED OIL FILL TUBE, BLED COOLING SYSTEM AND TEST DROVE VEHICLE, COOLING SYSTEM IS OPERATING PROPERLY AT THIS TIME, NO FURTHER LEAKS DETECTED AT THIS TIME, RECOMMEND CUSTOMER TO MONITOR COOLANT LEVEL REGULARLY TO MAINTAIN PROPER FILL LEVEL AT ALL TIMES.¦ WINDSHIELD WIPER BLADES NOT CLEARING WINDSCREEN, RECOMMEND WIPER BLADES (PARTS - WIPER BLADES).¦ 145394 VEHICLE UNABLE TO BE STARTED OR DRIVEN UPON ARRIVAL DUE TO FAILURE OF WATER PUMP ASSEMBLY, REPLACED WATER PUMP W/ GASKET AND REMOVED THERMOSTAT HOUSING AND REPLACED GASKET, INSTALLED NEW ENGINE DRIVE BELT, DRAINED ALL REMAINING COOLANT FROM VEHICLE, PERFORMED COOLING SYSTEM FILL AND BLEED PROCEDURE, TEST DROVE VEHICLE AND ALLOWED VEHICLE TO REACH AND MAINTAIN OPERATING TEMPERATURE, ONCE VEHICLE REACHED OPERATING TEMPERATURE, NO FURTHER LEAK FOUND AT WATER PUMP/THERMOSTAT, ONCE SYSTEM WAS PRESSURIZED, COOLANT WAS FOUND TO NOW BE LEAKING AT COOLANT RESERVOIR, RECOMMEND REPLACEMENT OF COOLANT RESERVOIR AND REINSPECTION OF COOLING SYSTEM.¦ 145394 FAULT MEMORY 94 STORED IN THE DME CONTROL UNIT FOR TANK VENT SYSTEM MAJOR LEAK, INSPECTED AND FOUND AFTERMARKET FUEL CAP INSTALLED, REPLACED FUEL CAP WITH PORSCHE FUEL CAP AND HINGE, CLEARED FAULT MEMORY AND PERFORMED VEHICLE SHORT TESTS, ALL TESTS PASSED AT THIS TIME, NO FAULTS RETURNED AT THIS TIME.¦ CENTER ELEMENT IN THIRD BRAKE LIGHT ASSEMBLY NOT ILLUMINATING, RECOMMEND REPLACING HIGH MOUNTED THIRD BRAKE LIGHT ASSEMBLY ON CLAM SHELL (PARTS - 3RD BRAKE LIGHT ASSEMBLY) | Wiper Blade Service¦Transmission Service
180035 | ¦ AFTER REMOVAL OF CONSOLE, FOUND EXCESSIVE AMOUNTS OF COINS SURROUNDING SHIFTER ASSEMBLY AND IN SHIFT LINKAGES, REMOVED COINS AND ALLOWED VEHICLE TO REACH OPERATING TEMPERATURES, ACTION OF SHIFTER WAS STILL TIGHT, INSPECTED SHIFTER CABLE ASSEMBLY, FOUND CABLE ASSEMBLY TO BE TIGHT ONCE AT OPERATING TEMPS, RECOMMEND REPLACEMENT OF TIPTRONIC SHIFTER CABLE WITH LINKAGE AND REINSPECTION OF SHIFTER ACTION, IF ANY RESIDUAL TIGHTNESS REMAINS AFTER SHIFTER CABLE REPLACEMENT, REMAINDER OF TIGHTNESS WOULD BE CONTAINED WITHIN THE TIPTRONIC TRANSMISSION WHICH IS A NON SERVICEABLE COMPONENT (PARTS - TIP SHIFTER CABLE, LINKAGE AT TRANSMISSION, PUSH ROD FROM LINKAGE).¦ 145397 REPLACED COOLANT EXPANSION RESERVOIR WITH UPDATED OIL FILL TUBE, BLED COOLING SYSTEM AND TEST DROVE VEHICLE, COOLING SYSTEM IS OPERATING PROPERLY AT THIS TIME, NO FURTHER LEAKS DETECTED AT THIS TIME, RECOMMEND CUSTOMER TO MONITOR COOLANT LEVEL REGULARLY TO MAINTAIN PROPER FILL LEVEL AT ALL TIMES.¦ WINDSHIELD WIPER BLADES NOT CLEARING WINDSCREEN, RECOMMEND WIPER BLADES (PARTS - WIPER BLADES).¦ 145394 VEHICLE UNABLE TO BE STARTED OR DRIVEN UPON ARRIVAL DUE TO FAILURE OF WATER PUMP ASSEMBLY, REPLACED WATER PUMP W/ GASKET AND REMOVED THERMOSTAT HOUSING AND REPLACED GASKET, INSTALLED NEW ENGINE DRIVE BELT, DRAINED ALL REMAINING COOLANT FROM VEHICLE, PERFORMED COOLING SYSTEM FILL AND BLEED PROCEDURE, TEST DROVE VEHICLE AND ALLOWED VEHICLE TO REACH AND MAINTAIN OPERATING TEMPERATURE, ONCE VEHICLE REACHED OPERATING TEMPERATURE, NO FURTHER LEAK FOUND AT WATER PUMP/THERMOSTAT, ONCE SYSTEM WAS PRESSURIZED, COOLANT WAS FOUND TO NOW BE LEAKING AT COOLANT RESERVOIR, RECOMMEND REPLACEMENT OF COOLANT RESERVOIR AND REINSPECTION OF COOLING SYSTEM.¦ 145394 FAULT MEMORY 94 STORED IN THE DME CONTROL UNIT FOR TANK VENT SYSTEM MAJOR LEAK, INSPECTED AND FOUND AFTERMARKET FUEL CAP INSTALLED, REPLACED FUEL CAP WITH PORSCHE FUEL CAP AND HINGE, CLEARED FAULT MEMORY AND PERFORMED VEHICLE SHORT TESTS, ALL TESTS PASSED AT THIS TIME, NO FAULTS RETURNED AT THIS TIME.¦ CENTER ELEMENT IN THIRD BRAKE LIGHT ASSEMBLY NOT ILLUMINATING, RECOMMEND REPLACING HIGH MOUNTED THIRD BRAKE LIGHT ASSEMBLY ON CLAM SHELL (PARTS - 3RD BRAKE LIGHT ASSEMBLY) | Wiper Blade Service¦Transmission Service
180039 | ¦ 40448 SERVICE DUE. COMPLETED MAJOR SERVICE REPLACED THE SPARK PLUGS WIPERS POLLEN FILTER ADDED ASSORTMENT OF BG PRODUCTS TO THE OIL AND FUEL SYSTEMS. CLEARED BODY DRAINS. CLEAN AND LUBE DOOR SEALS HINGES AND LATCHES..¦ 40448 REAR TIRES HAVE NAILS CAUSING AIR LEAKS..¦ 40448 SEE LINE G.¦ REPLACE TWO TIRES REAR TIRES HAVE NAILS. RECOMMEND REPLACING BOTH TIRES WITH THE SAME TYPE OF TIRE ON FRONT AXLE. BRIDGESTONE DUELER H/P SPORT 295/35/20.¦ 40448 BRAKE FLUSH. COMPLETED.¦ 40448 REPLACE3D UNDER BODY PANEL..¦ Alignment, Four Wheel - Check and AdjustRECOMMEND ALIGNMENT TO MAXIMIZE LIFE OF NEW TIRES. | New Tire(s)
180058 | ¦ 12460 REQUEST 60 MOUNTED AND BALANCED ONE RIGHT FRONT TIRE ONLY AS PER CUSTOMER REQUEST. ( DOT FDN1 PHN 1318 ) *** NOTE *** VEHICLE NEEDS LEFT FRONT TIRE AND BOTH REAR TIRES WITH ALIGNMENT AS PER ESTIMATE PROVIDED. CUSTOMER ADVISED AND CUSTOMER DECLINED AT THIS TIME. | Wheel Alignment Service¦New Tire(s)
180058 | ¦ 12460 REQUEST 60 MOUNTED AND BALANCED ONE RIGHT FRONT TIRE ONLY AS PER CUSTOMER REQUEST. ( DOT FDN1 PHN 1318 ) *** NOTE *** VEHICLE NEEDS LEFT FRONT TIRE AND BOTH REAR TIRES WITH ALIGNMENT AS PER ESTIMATE PROVIDED. CUSTOMER ADVISED AND CUSTOMER DECLINED AT THIS TIME. | Wheel Alignment Service¦New Tire(s)
180074 | ¦ RECOMMEND TIRES AND ALIGNMENT SOON..¦ 27210 DUE FOR SERVICE COMPLETED 30K SERVICE | New Tire(s)¦Wheel Alignment Service
180074 | ¦ RECOMMEND TIRES AND ALIGNMENT SOON..¦ 27210 DUE FOR SERVICE COMPLETED 30K SERVICE | New Tire(s)¦Wheel Alignment Service
180092 | ¦ 46829 Performed Nilelo Porsche Milti-Point inspection: Front brakes a7.5mm until wear indicators, rear brakes at 7mm until wear indicators. Front tires at 0 32nds and showing cord on inner edge. Rear tires at 5 32nds. Recommend replacement of front tires and alignment be performed. Vehicle is due for major service, brake fluid service. Tool kit and tire sealant are missing from storage compartment..¦ 46829 Verified customer concern. Found Check engine lamp illuminated. Checked for faults and created a VAL. Found fault P0456 minor tank leak. Ran tank leak tightness short test and fault returned. Blocked off tank vent breather line and ran test again. Tank leak test passed. Checked breather and found that shut off valve is stuck open. Ordered new breather line for replacement. Replaced breather line/tank vent solenoid and ran short test. Short test passed. No faults stored. Ran post VAL. No other concerns found at this time..¦ 46829 Front tires at 0 32nds. Rear tires at 5 32nds. Set front and rear tire pressure to manufacture recommend pressure as indicated on instrument cluster. | New Tire(s)¦Wheel Alignment Service¦Major Maintenance Service
180092 | ¦ 46829 Performed Nilelo Porsche Milti-Point inspection: Front brakes a7.5mm until wear indicators, rear brakes at 7mm until wear indicators. Front tires at 0 32nds and showing cord on inner edge. Rear tires at 5 32nds. Recommend replacement of front tires and alignment be performed. Vehicle is due for major service, brake fluid service. Tool kit and tire sealant are missing from storage compartment..¦ 46829 Verified customer concern. Found Check engine lamp illuminated. Checked for faults and created a VAL. Found fault P0456 minor tank leak. Ran tank leak tightness short test and fault returned. Blocked off tank vent breather line and ran test again. Tank leak test passed. Checked breather and found that shut off valve is stuck open. Ordered new breather line for replacement. Replaced breather line/tank vent solenoid and ran short test. Short test passed. No faults stored. Ran post VAL. No other concerns found at this time..¦ 46829 Front tires at 0 32nds. Rear tires at 5 32nds. Set front and rear tire pressure to manufacture recommend pressure as indicated on instrument cluster. | New Tire(s)¦Wheel Alignment Service¦Major Maintenance Service
180092 | ¦ 46829 Performed Nilelo Porsche Milti-Point inspection: Front brakes a7.5mm until wear indicators, rear brakes at 7mm until wear indicators. Front tires at 0 32nds and showing cord on inner edge. Rear tires at 5 32nds. Recommend replacement of front tires and alignment be performed. Vehicle is due for major service, brake fluid service. Tool kit and tire sealant are missing from storage compartment..¦ 46829 Verified customer concern. Found Check engine lamp illuminated. Checked for faults and created a VAL. Found fault P0456 minor tank leak. Ran tank leak tightness short test and fault returned. Blocked off tank vent breather line and ran test again. Tank leak test passed. Checked breather and found that shut off valve is stuck open. Ordered new breather line for replacement. Replaced breather line/tank vent solenoid and ran short test. Short test passed. No faults stored. Ran post VAL. No other concerns found at this time..¦ 46829 Front tires at 0 32nds. Rear tires at 5 32nds. Set front and rear tire pressure to manufacture recommend pressure as indicated on instrument cluster. | New Tire(s)¦Wheel Alignment Service¦Major Maintenance Service
180123 | ¦ 66210 Customer declined repair..¦ 66210 CLEANING OF RADIATOR/AIR INTAKES. CLEANING ALL WATER BODY DRAINS. VISUAL INSPECTION CHASSIS, UNDER BODY, ENGINE COMPARTMENT. 21 POINT INSPECTION REPORT INCLUDED. ROAD TEST..¦ 66210 Perform Synthetic oil change and install a new Genuine Porsche Oil Filter Perform visual inspection of undercarriage Set tire pressures Check all accessible fluids for proper level Check vehicle exterior lighting Complimentary car wash (weather permitting).¦ 66210 Customer declined repair. | Declined Repair
180157 | ¦ 148259 COMPLETED INSPECTION. DURING INSPECTION, FOUND FRONT TIRES MEASURING 3MM. RECOMMENDED REPLACING FRONT TIRES. CUSTOMER DEFERRED RECOMMENDATIONS AT THIS TIME..¦ 148259 CHECK ENGINE LIGHT NOT ILLUMINATED WHEN VEHICLE WAS DRIVEN INTO SHOP. FAULT CODES WERE CHECKED AND FOUND CODE p0431: WARM UP CATALYST EFFICIENCY BELOW THRESHOLD BANK 2. NEW CATALYTIC CONVERTER, GASKETS, BOLTS, AND NUTS WERE ESTIMATED FOR CUSTOMER. AT THIS TIME, CUSTOMER DEFERRED RECOMMENDATION.¦ 148259 600 Removed front and rear brake calipers, cleaned wheel hubs and installed new rotors for front and rear. Pressed pistons back into calipers and installed new brake pads and sensors for front and rear. New brake caliper bolts were used. Re-installed calipers and torqued to spec. Completed test drive to seat in new pads..¦ 148259 400 Changed engine oil and filter. Performed multi point inspection. Performed brake fluid flush. Installed new wiper blades on front and rear. Checked drive belt. Set tire pressure to spec. Cleared front radiator inlets of debris. Cleared firewall drains of debris. Checked operation of headlight and windshield washer system. Checked operation of interior and exterior lighting. Reset service reminder. Checked for any fault codes. Topped off all fluids. Changed Engine air filter. | New Tire(s)
180164 | ¦ 76905 WORKSHOP CAMPAIGN WF27 COMPLETE..¦ DURING INSPECTION, NOTED LF TIRE WORN EXCESSIVELY ON INNER EDGE(1.86mm), RF WORN TO 3.02mm. RECOMMEND REPLACE BOTH FRONT TIRES. (PARTS - ANY N RATED TIRE IN STOCK 255/45/19).¦ 76925 VEHICLE DOES NOT START. DURING INSPECTION, FOUND BANK 2 CAM CONTROLLER BOLTS HAVE FAILED. CONTROLLER HAS COME APART AND BOLTS ARE SHEERED OFF. REMOVED VALVE COVERS AND ATTEMPTED TO RECOVER BROKEN PIECES. FOUND SEVERAL PIECES OF BROKEN BOLTS. STILL 2 BOLT HEADS MISSING. REMOVED OIL PAN AND RECOVERED MISSING PIECES INSIDE PICK-UP STRAINER. ALL BOLT FRAGMENTS ACCOUNTED FOR. INSPECTED CAM BRIDGE THAT WAS IMPACTED BY CAM CONTROLLER BOLTS. CONFIRMED HAIRLINE CRACK IN BRIDGE. ENGINE WILL NEED NEW BANK 2 CYLINDER HEAD. REMOVED ENGINE AND PLACED ON STAND. REMOVED FRONT COVER. INSPECTED ALL COMPONENTS FOR DAMAGE. FOUND DAMAGE TO CHAIN GUIDES. REMOVED BOTH CYLINDER HEADS. ORDERED NEW BANK 2 CYLINDER HEAD ADN SENT OUT BANK 1 CYLINDER HEAD TO MACHINE SHOP FOR SERVICE. INSTALLED CYLINDER HEADS, TIMING CHAIN, AND NEW CHAIN GUIDES. INSTALLED FRONT COVER AND SET CAM TIMING. REASSEMBLED ENGINE WITH NEW HARDWARE AND RE-INSTALLED IN VEHICLE. FILLED COOLANT, A/C, POWER STEERING, PDK, AND ENGINE OIL. PERFORMED 4 WHEEL ALIGNMENT AND ATTEMPTED TO ADJUST TO PORSCHE SPEC. FRONT UPPER CONTROL ARMS AND LOWER CONTROL ARM BUSHINGS ARE WORN. UNABLE TO SET FRONT CAMBER CORRECT. YIELDED SUB-FRAME BOLTS AND INSTALLED UNDER BODY PANELS. TEST DROVE 20 MILES AND RE-INSPECTED. REPAIRS COMPLETE..¦ 76925 WORKSHOP CAMPAIGN AH08 COMPLETE. | New Tire(s)
180302 | ¦ 10361 Vehicle Service 140 Diagnosis system: Read out fault memory; reset maintenance interval Change engine oil and oil filter Underside of vehicle & engine compartment: Visual inspection for damage & leaks Underbody covers: Visual inspection, check that all are securely fastened PDCC: Check fluid level.¦ CUST NEEDS WIPERS, CALLED AND LM AT 10:23 1/10/ 19. CUST WILL PICK UP IN AM ON 1/11/19 | Wiper Blade Service
180324 | ¦ 109898 VERIFIED CONCERN, FOUND FRONT BRAKES ARE LOW AT 3MM, REAR BRAKES ARE LOW AT 2MM. RECOMMEND REPLACEMENT OF FRONT AND REAR BRAKES. COST TO REPLACE FRONT BRAKES($1635.00), REAR BRAKES COST($1230.00). ALSO FOUND REAR TIRES ARE LOW AT 3/32ND LEFT REAR, RIGHT REAR TIRE AT 5/32NDS. FRONT TIRES AT 7/32NDS. COST TO REPLACE REAR TIRES($800.00).CUSTOMER DECLINED TIRES. REPLACED ALL 4 BRAKE PADS AND ROTORS AS PER MANUFACTURER RECOMMENDATIONS, PERFORMED REAR PARKING BRAKE ADJUSTMENT AND CALIBRATION, REASSEMBLED VEHICLE, TIGHTENED WHEELS TO MANUFACTURER SPECIFICATIONS, TEST DROVE VEHICLE, PERFORMED BREAK PAD BEDDING PROCEDURE, THE VEHICLE IS OK AT THIS TIME..¦ 109898 38PSI FRONT 46PSI REAR | New Tire(s)
180327 | ¦ RECOMMEND PAST ESTIMATE ITEMS: FRONT SEAT BACKING CLIPS TIRES BRAKE FLUID FLUSH.¦ 94755 200 Replaced intake vacuum line set which was diagnosed by Justin 4109 during previous visit. | Body Repair¦Brake Service¦New Tire(s)
180327 | ¦ RECOMMEND PAST ESTIMATE ITEMS: FRONT SEAT BACKING CLIPS TIRES BRAKE FLUID FLUSH.¦ 94755 200 Replaced intake vacuum line set which was diagnosed by Justin 4109 during previous visit. | Body Repair¦Brake Service¦New Tire(s)
180327 | ¦ RECOMMEND PAST ESTIMATE ITEMS: FRONT SEAT BACKING CLIPS TIRES BRAKE FLUID FLUSH.¦ 94755 200 Replaced intake vacuum line set which was diagnosed by Justin 4109 during previous visit. | Body Repair¦Brake Service¦New Tire(s)
180366 | ¦ 63832 PERFORMED BRAKE FLUID CHANGE. BLED/FLUSHED BRAKE FLUID WITH NEW PORSCHE DOT 4 BRAKE FLUID TOPPED OF FLUID RESERVOIR ROAD TESTED AND CHECKED BRAKE OPERATION..¦ 63832 PORSCHE LOANER VEHICLE SUPPLIED LOANER STOCK #.¦ 63832 FOUND COOLANT CAP TO BE LEAKING DUE TO NOT LOCKING, REC COOLANT CAP.¦ 63832 PERFORMED MULTIPOINT INSPECTION FRONT BRAKES 5 mm REAR BRAKES 4 mm FRONT TIRES 7 /32 INCH REAR TIRES 7 /32 INCH FRONT TIRES 36 PSI REAR TIRES 39 PSI.¦ 63832 COMPLETED THE MAJOR SERVICE. CHANGED ENGINE OIL AND FILTER. REPLACED CABIN AIR FILTER TOPPED OFF FLUID LEVELS. PERFORMED PORSCHE MULTI POINT INSPECTION. READ OUT FAULT MEMORY RESET SERVICE INTERVAL NEXT SERVICE DUE IN 10,000 MILES OR ONE YEAR. FRONT BRAKES 5 mm REAR BRAKES 4 mm FRONT TIRES 7 /32 INCH REAR TIRES 7 /32 INCH FRONT TIRES 36 PSI REAR TIRES 39 PSI | Cooling System Service
180468 | ¦ 33466 CUSTOMER DECLINED REPAIRS AND TOWED VEHICLE OUT | Declined Repair
180485 | ¦ 16205 PERFORMED BRAKE FLUID FLUSH AND ADJUSTED FLUID LEVEL IN RESERVOIR. ROAD TESTED VEHICLE-- GOOD ( GOOD PEDAL FEEL AND CLEAN FLUID IN SYSTEM )..¦ VEHICLE IS COMPLETE 1.23.19 CONTACTED ALBERTO @ 1.40PM FRONT TIRES 3.3MM , 2.7MM , BRAKES 4.0MM REAR TIRES 4.0MM , 3.8MM , BRAKES 6.0MM PER DUE BILL VIA SALES FOR 2 YEAR SERVICE AC CONTROL UNIT $ 4321.96 RECOMMEND 4 TIRES $1376.41 4 WHEEL ALIGNMENT $359.00 RECOMMEND FRONT PADS ROTORS A ND SENSORS $ 1686.30 VEHICLE IS READY FOR PICK UP.¦ 16205 CUSTOMER STATED DOOR PANEL WAS BOWING. DURING INSPECTION CUSTOMER'S CONCERN WAS VERIFIED. REMOVED AND REPLACED DOOR PANEL. PERFORMED FUNCTIONAL TEST ON POWER WINDOWS, SPEAKER, AND SIDE VIEW MIRROR MECHANISM --- OPERATING AS DESIGNED..¦ 16205 SET TIRE PRESSURES. FRONT 29 PSI, REAR 29 PSI..¦ 16205 CLIENT REQUEST YEARLY SERVICE. DRAINED AND REFILLED ENGINE OIL WITH MOBIL 1 0W-40 FULL SYNTHETIC OIL AND REPLACED FILTER, REPLACE POLLEN FILTER, ADDED FUEL ADDITIVE. CLEAN OUT AIR INTAKES AND WATER DRAINS. INSPECT POSSIBLE FAULT CODES IN CONTROL UNITS (NONE AT THIS TIME), RE-SECURED UNDER-BODY PANELS, ADJUST FLUID LEVELS TO FACTORY LEVELS, ADJUST TIRE AIR PRESSURES TO FACTORY SETTINGS, PERFORM VISUAL INSPECTION OF FRONT AND REAR SUSPENSION COMPONENTS (ALL OKAY), FRONT BRAKE PADS AT 4.0_MM REMAINING, REAR BRAKE PADS AT 6.0_MM REMAINING. FRONT LEFT TIRE HAS 3.3_MM OF TREAD REMAINING, FRONT RIGHT TIRE HAS 2.9_MM OF TREAD REMAINING. REAR LEFT TIRE HAS 4.0_MM OF TREAD REMAINING. REAR RIGHT TIRE HAS 3.8_MM OF TREAD REMAINING. PERFORM INSPECTION OF ENGINE COMPARTMENT AREA INCLUDING BELTS, HOSE, SEALS AND GASKETS (NO LEAKS AT THIS TIME). FUNCTION CHECK INTERIOR CABIN LIGHTS, EXTERIOR LIGHTING (ALL FUNCTIONING AS DESIGNED). RESET SERVICE INDICATOR. ROAD TEST. NOTES: RECOMMEND REPLACING FRONT BRAKE PADS AND ROTORS DUE TO LOW WEAR. RECOMMEND REPLACING ALL FOUR TIRES (FRONTS HAVE LOW THREAD; R/L HAS PLUG IN IT; R/R/ WILL NOT BE WITHIN 30%). FOUR WHEEL ALIGNMENT. RECOMMEND REPLACING A/C CONTROL DUE TO OUTSIDE INFLUENCE DAMAGE (150TU)..¦ 16205 RECOMMEND REPLACING A/C CONTROL DUE TO OUTSIDE INFLUENCE DAMAGE. | Brake Service¦Wheel Alignment Service¦New Tire(s)
180485 | ¦ 16205 PERFORMED BRAKE FLUID FLUSH AND ADJUSTED FLUID LEVEL IN RESERVOIR. ROAD TESTED VEHICLE-- GOOD ( GOOD PEDAL FEEL AND CLEAN FLUID IN SYSTEM )..¦ VEHICLE IS COMPLETE 1.23.19 CONTACTED ALBERTO @ 1.40PM FRONT TIRES 3.3MM , 2.7MM , BRAKES 4.0MM REAR TIRES 4.0MM , 3.8MM , BRAKES 6.0MM PER DUE BILL VIA SALES FOR 2 YEAR SERVICE AC CONTROL UNIT $ 4321.96 RECOMMEND 4 TIRES $1376.41 4 WHEEL ALIGNMENT $359.00 RECOMMEND FRONT PADS ROTORS A ND SENSORS $ 1686.30 VEHICLE IS READY FOR PICK UP.¦ 16205 CUSTOMER STATED DOOR PANEL WAS BOWING. DURING INSPECTION CUSTOMER'S CONCERN WAS VERIFIED. REMOVED AND REPLACED DOOR PANEL. PERFORMED FUNCTIONAL TEST ON POWER WINDOWS, SPEAKER, AND SIDE VIEW MIRROR MECHANISM --- OPERATING AS DESIGNED..¦ 16205 SET TIRE PRESSURES. FRONT 29 PSI, REAR 29 PSI..¦ 16205 CLIENT REQUEST YEARLY SERVICE. DRAINED AND REFILLED ENGINE OIL WITH MOBIL 1 0W-40 FULL SYNTHETIC OIL AND REPLACED FILTER, REPLACE POLLEN FILTER, ADDED FUEL ADDITIVE. CLEAN OUT AIR INTAKES AND WATER DRAINS. INSPECT POSSIBLE FAULT CODES IN CONTROL UNITS (NONE AT THIS TIME), RE-SECURED UNDER-BODY PANELS, ADJUST FLUID LEVELS TO FACTORY LEVELS, ADJUST TIRE AIR PRESSURES TO FACTORY SETTINGS, PERFORM VISUAL INSPECTION OF FRONT AND REAR SUSPENSION COMPONENTS (ALL OKAY), FRONT BRAKE PADS AT 4.0_MM REMAINING, REAR BRAKE PADS AT 6.0_MM REMAINING. FRONT LEFT TIRE HAS 3.3_MM OF TREAD REMAINING, FRONT RIGHT TIRE HAS 2.9_MM OF TREAD REMAINING. REAR LEFT TIRE HAS 4.0_MM OF TREAD REMAINING. REAR RIGHT TIRE HAS 3.8_MM OF TREAD REMAINING. PERFORM INSPECTION OF ENGINE COMPARTMENT AREA INCLUDING BELTS, HOSE, SEALS AND GASKETS (NO LEAKS AT THIS TIME). FUNCTION CHECK INTERIOR CABIN LIGHTS, EXTERIOR LIGHTING (ALL FUNCTIONING AS DESIGNED). RESET SERVICE INDICATOR. ROAD TEST. NOTES: RECOMMEND REPLACING FRONT BRAKE PADS AND ROTORS DUE TO LOW WEAR. RECOMMEND REPLACING ALL FOUR TIRES (FRONTS HAVE LOW THREAD; R/L HAS PLUG IN IT; R/R/ WILL NOT BE WITHIN 30%). FOUR WHEEL ALIGNMENT. RECOMMEND REPLACING A/C CONTROL DUE TO OUTSIDE INFLUENCE DAMAGE (150TU)..¦ 16205 RECOMMEND REPLACING A/C CONTROL DUE TO OUTSIDE INFLUENCE DAMAGE. | Brake Service¦Wheel Alignment Service¦New Tire(s)
180485 | ¦ 16205 PERFORMED BRAKE FLUID FLUSH AND ADJUSTED FLUID LEVEL IN RESERVOIR. ROAD TESTED VEHICLE-- GOOD ( GOOD PEDAL FEEL AND CLEAN FLUID IN SYSTEM )..¦ VEHICLE IS COMPLETE 1.23.19 CONTACTED ALBERTO @ 1.40PM FRONT TIRES 3.3MM , 2.7MM , BRAKES 4.0MM REAR TIRES 4.0MM , 3.8MM , BRAKES 6.0MM PER DUE BILL VIA SALES FOR 2 YEAR SERVICE AC CONTROL UNIT $ 4321.96 RECOMMEND 4 TIRES $1376.41 4 WHEEL ALIGNMENT $359.00 RECOMMEND FRONT PADS ROTORS A ND SENSORS $ 1686.30 VEHICLE IS READY FOR PICK UP.¦ 16205 CUSTOMER STATED DOOR PANEL WAS BOWING. DURING INSPECTION CUSTOMER'S CONCERN WAS VERIFIED. REMOVED AND REPLACED DOOR PANEL. PERFORMED FUNCTIONAL TEST ON POWER WINDOWS, SPEAKER, AND SIDE VIEW MIRROR MECHANISM --- OPERATING AS DESIGNED..¦ 16205 SET TIRE PRESSURES. FRONT 29 PSI, REAR 29 PSI..¦ 16205 CLIENT REQUEST YEARLY SERVICE. DRAINED AND REFILLED ENGINE OIL WITH MOBIL 1 0W-40 FULL SYNTHETIC OIL AND REPLACED FILTER, REPLACE POLLEN FILTER, ADDED FUEL ADDITIVE. CLEAN OUT AIR INTAKES AND WATER DRAINS. INSPECT POSSIBLE FAULT CODES IN CONTROL UNITS (NONE AT THIS TIME), RE-SECURED UNDER-BODY PANELS, ADJUST FLUID LEVELS TO FACTORY LEVELS, ADJUST TIRE AIR PRESSURES TO FACTORY SETTINGS, PERFORM VISUAL INSPECTION OF FRONT AND REAR SUSPENSION COMPONENTS (ALL OKAY), FRONT BRAKE PADS AT 4.0_MM REMAINING, REAR BRAKE PADS AT 6.0_MM REMAINING. FRONT LEFT TIRE HAS 3.3_MM OF TREAD REMAINING, FRONT RIGHT TIRE HAS 2.9_MM OF TREAD REMAINING. REAR LEFT TIRE HAS 4.0_MM OF TREAD REMAINING. REAR RIGHT TIRE HAS 3.8_MM OF TREAD REMAINING. PERFORM INSPECTION OF ENGINE COMPARTMENT AREA INCLUDING BELTS, HOSE, SEALS AND GASKETS (NO LEAKS AT THIS TIME). FUNCTION CHECK INTERIOR CABIN LIGHTS, EXTERIOR LIGHTING (ALL FUNCTIONING AS DESIGNED). RESET SERVICE INDICATOR. ROAD TEST. NOTES: RECOMMEND REPLACING FRONT BRAKE PADS AND ROTORS DUE TO LOW WEAR. RECOMMEND REPLACING ALL FOUR TIRES (FRONTS HAVE LOW THREAD; R/L HAS PLUG IN IT; R/R/ WILL NOT BE WITHIN 30%). FOUR WHEEL ALIGNMENT. RECOMMEND REPLACING A/C CONTROL DUE TO OUTSIDE INFLUENCE DAMAGE (150TU)..¦ 16205 RECOMMEND REPLACING A/C CONTROL DUE TO OUTSIDE INFLUENCE DAMAGE. | Brake Service¦Wheel Alignment Service¦New Tire(s)
180497 | ¦ 33693 TPMS ADJUST TIRE PRESSURES. FRONT 41 REAR 44. NOTE: THERE IS A NAIL PUNCTURE IN LEFT REAR TIRE (LEAKING) - CLIENT DECLINES REPLACEMENT OF LEFT REAR TIRE AT THIS TIME..¦ WSA-22ABF59F BLEMISHES NOTED 1 SCRATCH, 2 SCU FFS CUSTOMER DECLINES MAJOR SERVICE AND TRANSMISSIO N SERVICE- COULD NOT DRIVE CAR DUE TO TRANS FLUID BEING LOW.¦ 33693 MPI PERFORMED VISUAL INSPECTION OF FRONT AND REAR SUSPENSION COMPONENTS, AND INSPECTED ENGINE COMPARTMENT AREA INCLUDING BELTS, HOSE, SEALS AND GASKETS. CHECKED INTERIOR CABIN LIGHTS AND EXTERIOR LIGHTS. PROVIDED ESTIMATE TO REPLACE MAIN BATTERY, LEFT REAR TIRE (NAIL PUNCTURE), SPARK PLUGS, MAJOR SERVICE, TRANSMISSION OIL LEVEL CORRECTION. DECLINES AT THIS TIME..¦ 33693 UNABLE TO VERIFY DUE TO TRANSMISSION FILL LEVEL LOWER THAN SPECIFIED AND JERKY GEAR CHANGES. UNABLE TO PERFORM THROUGHOUT DIAGNOSIS IN REGARDS TO SUSPENSION NOISES. SEE ADDED LINE FOR TRANSMISSION SERVICING | Major Maintenance Service¦New Tire(s)¦Transmission Service
180497 | ¦ 33693 TPMS ADJUST TIRE PRESSURES. FRONT 41 REAR 44. NOTE: THERE IS A NAIL PUNCTURE IN LEFT REAR TIRE (LEAKING) - CLIENT DECLINES REPLACEMENT OF LEFT REAR TIRE AT THIS TIME..¦ WSA-22ABF59F BLEMISHES NOTED 1 SCRATCH, 2 SCU FFS CUSTOMER DECLINES MAJOR SERVICE AND TRANSMISSIO N SERVICE- COULD NOT DRIVE CAR DUE TO TRANS FLUID BEING LOW.¦ 33693 MPI PERFORMED VISUAL INSPECTION OF FRONT AND REAR SUSPENSION COMPONENTS, AND INSPECTED ENGINE COMPARTMENT AREA INCLUDING BELTS, HOSE, SEALS AND GASKETS. CHECKED INTERIOR CABIN LIGHTS AND EXTERIOR LIGHTS. PROVIDED ESTIMATE TO REPLACE MAIN BATTERY, LEFT REAR TIRE (NAIL PUNCTURE), SPARK PLUGS, MAJOR SERVICE, TRANSMISSION OIL LEVEL CORRECTION. DECLINES AT THIS TIME..¦ 33693 UNABLE TO VERIFY DUE TO TRANSMISSION FILL LEVEL LOWER THAN SPECIFIED AND JERKY GEAR CHANGES. UNABLE TO PERFORM THROUGHOUT DIAGNOSIS IN REGARDS TO SUSPENSION NOISES. SEE ADDED LINE FOR TRANSMISSION SERVICING | Major Maintenance Service¦New Tire(s)¦Transmission Service
180497 | ¦ 33693 TPMS ADJUST TIRE PRESSURES. FRONT 41 REAR 44. NOTE: THERE IS A NAIL PUNCTURE IN LEFT REAR TIRE (LEAKING) - CLIENT DECLINES REPLACEMENT OF LEFT REAR TIRE AT THIS TIME..¦ WSA-22ABF59F BLEMISHES NOTED 1 SCRATCH, 2 SCU FFS CUSTOMER DECLINES MAJOR SERVICE AND TRANSMISSIO N SERVICE- COULD NOT DRIVE CAR DUE TO TRANS FLUID BEING LOW.¦ 33693 MPI PERFORMED VISUAL INSPECTION OF FRONT AND REAR SUSPENSION COMPONENTS, AND INSPECTED ENGINE COMPARTMENT AREA INCLUDING BELTS, HOSE, SEALS AND GASKETS. CHECKED INTERIOR CABIN LIGHTS AND EXTERIOR LIGHTS. PROVIDED ESTIMATE TO REPLACE MAIN BATTERY, LEFT REAR TIRE (NAIL PUNCTURE), SPARK PLUGS, MAJOR SERVICE, TRANSMISSION OIL LEVEL CORRECTION. DECLINES AT THIS TIME..¦ 33693 UNABLE TO VERIFY DUE TO TRANSMISSION FILL LEVEL LOWER THAN SPECIFIED AND JERKY GEAR CHANGES. UNABLE TO PERFORM THROUGHOUT DIAGNOSIS IN REGARDS TO SUSPENSION NOISES. SEE ADDED LINE FOR TRANSMISSION SERVICING | Major Maintenance Service¦New Tire(s)¦Transmission Service
180526 | ¦ 58027 Possibly the coolant circuit through the oil separator. Verified coolant leak, filled and pressurized cooling system, found the coolant leak is not visible at this point. Further diagnosis requires disassembly of the intake manifold. Closed off the cooling circuit to the oil separator and found the coolant leak stopped, it still needs to be confirmed that there isn't a hose also leaking. Client declined further repair/diagnosis..¦ 58027 Client request. The right rear tire is newest with the most tread; however, it does not match the other three tires (that are dated to 2012) and is not Z rated. Recommend either matching the three tires to non z rated right rear, Bridgestone Potenza S-04 285/30 R18 93Y (rear) and 225/40 R18 front; or replace all four. Tread depths are 6/32? at the lowest. Rear brakes measure 4.5mm and may require attention in the near future (if the vehicle is driven regularly). The front and rear lids won?t stay open, the gas shocks require replacement. There is oil seepage at the oil pressure sending unit area, priced replacement of the sensor, if that is actually the leak, oil is not forming drops only residue. The engine ground cable insulation has been chewed through, is not a problem at this time as the wiring itself is intact..¦ 58027 Unknown. It is possible that the check engine light is related to the coolant leak but requires further diagnosis, client declined additional diagnosis. | Cooling System Service¦New Tire(s)
180526 | ¦ 58027 Possibly the coolant circuit through the oil separator. Verified coolant leak, filled and pressurized cooling system, found the coolant leak is not visible at this point. Further diagnosis requires disassembly of the intake manifold. Closed off the cooling circuit to the oil separator and found the coolant leak stopped, it still needs to be confirmed that there isn't a hose also leaking. Client declined further repair/diagnosis..¦ 58027 Client request. The right rear tire is newest with the most tread; however, it does not match the other three tires (that are dated to 2012) and is not Z rated. Recommend either matching the three tires to non z rated right rear, Bridgestone Potenza S-04 285/30 R18 93Y (rear) and 225/40 R18 front; or replace all four. Tread depths are 6/32? at the lowest. Rear brakes measure 4.5mm and may require attention in the near future (if the vehicle is driven regularly). The front and rear lids won?t stay open, the gas shocks require replacement. There is oil seepage at the oil pressure sending unit area, priced replacement of the sensor, if that is actually the leak, oil is not forming drops only residue. The engine ground cable insulation has been chewed through, is not a problem at this time as the wiring itself is intact..¦ 58027 Unknown. It is possible that the check engine light is related to the coolant leak but requires further diagnosis, client declined additional diagnosis. | Cooling System Service¦New Tire(s)
180619 | ¦ 9902 TIRES LABOR 3.0 REPLACED FOUR TIRES.¦ 9902 DONE.¦ 9902 OIL CHANGE LABOR 1.9.¦ 9902 DONE.¦ 9902 BATTERY LABOR 1.5 REPLACED AND CODED FAULTY BATTERY.¦ 9902 DECLINED REPAIRS.¦ 9902 PERFORMED AH08 SCOPE 7 DONE.¦ Tire Tread Depth or Wear Pattern/Damage, Requires Immediate Attention | Declined Repair
180653 | ¦ Alignment, Four Wheel - Check and Adjust.¦ DURING INSPECTION, NOTED RIGHT REAR TIRE WORN TO 3.06MM. LEFT REAR IS 3.87MM. RECOMMEND REPLACE BOTH REAR TIRES DUE TO TREAD VARIANCE IF ONLY 1 IS REPLACED. (PARTS - 265/50/19 N0 MICHELIN LATITUDE TOUR HP (2).¦ 37820 DURING INSPECTION, FOUND FAULTS STORED FOR FAULTY TAIL LIGHT (LEFT AND RIGHT). TAIL LIGHTS ARE OPERATIONAL. REMOVED TAIL LIGHTS AND CHECKED PART NUMBERS AND PRODUCTION DATES. ALL TAIL LIGHTS HAVE PRODUCTION DATES PRIOR TO SEPT. 12, 2017. REPLACED LEFT AND RIGHT OUTER TAIL LIGHTS. REPLACED LEFT AND RIGHT INNER TAIL LIGHT. **REFERENCE ATI 1816** | New Tire(s)
180654 | ¦ 83824 SEE LINE F FOR REPAIRS.¦ INFO ONLY: FRONT RIGHT TIRE FROM 2011, RECOMMEND REPLACING DUE TO AGE. UNABLE TO MATCH TIRE(22' AFTER MARKET WHEELS INSTALLED, CARBON SERIES TIRES INSTALLED).¦ 83819 SEE ADDED LINE FOR REPAIRS. FOUND SEVERAL LOCATIONS OF RODENT DAMAGE.¦ 83819 RODENT DAMAGE IN ENGINE COMPARTMENT. FRONT RIGHT TIRE FROM 2011, RECOMMEND REPLACING DUE TO AGE. 22' WHEELS INSTALLED, NOT PORSCHE APPROVED TIRES/WHEELS | New Tire(s)
180717 | ¦ 19505 54 94311901-27, 94311902-27 Customer concern is that there is a warning message in the instrument cluster for check tail light function. Confirmed symptom. Found faults for both the left and the right side tail lights in the car. As per bulletin the dates of the tail lights were checked and the car needs both outer tail lights. Replaced both outer tail lights..¦ 19505 270 03350050-12, 03350053-6, 39651920-190, 39702360-50, 03350050-12 Customer concern is that the vehicle feels like it is skipping while accelerating. Confirmed symptom. Found that the transfer case is faulting making the skipping sensation. Unplugged transfer case and fault went away. Replaced transfer case and installed vent line..¦ Recommend an alignment.¦ 19505 382 Completed PSMP 4 year.¦ Recommend replacement of all 4 tires. Tread at 4mm and badly dry rotting. 265/50/19.¦ 19505 250 Replaced front brakes. | New Tire(s)¦Wheel Alignment Service
180717 | ¦ 19505 54 94311901-27, 94311902-27 Customer concern is that there is a warning message in the instrument cluster for check tail light function. Confirmed symptom. Found faults for both the left and the right side tail lights in the car. As per bulletin the dates of the tail lights were checked and the car needs both outer tail lights. Replaced both outer tail lights..¦ 19505 270 03350050-12, 03350053-6, 39651920-190, 39702360-50, 03350050-12 Customer concern is that the vehicle feels like it is skipping while accelerating. Confirmed symptom. Found that the transfer case is faulting making the skipping sensation. Unplugged transfer case and fault went away. Replaced transfer case and installed vent line..¦ Recommend an alignment.¦ 19505 382 Completed PSMP 4 year.¦ Recommend replacement of all 4 tires. Tread at 4mm and badly dry rotting. 265/50/19.¦ 19505 250 Replaced front brakes. | New Tire(s)¦Wheel Alignment Service
180722 | ¦ 56898 Front tires at 4mm, rear tires at 0mm. Recommend replacement of all 4 tires, Right rear tire has exposed cord on inner edge. Not safe to drive. Adjusted pressure to manufacture recommended pressure as indicated on instrument cluster..¦ 56898 250 Performed Niello Porsche pre-purchase inspection: Front brakes at 6mm until backing plate, rear brake pads at 4mm until backing plate. Recommend rear brake replacement. All 4 TPMS at 9 months battery life, recommend replacement. Front tires at 4mm, rear tires at 0mm. Cord showing on right rear tire and is unsafe to drive. Recommend replacement of all 4 tires and alignment be performed. Right inner cv boot clamp appears loose and is throwing grease. Vehicle has body paint work on passenger door and rear bumper. Door paint thickness at 8 mils. Hood and front bumper is covered with 3m film. Left front fender liner is damaged. Front spoiler lip is also worn and scuffed. Drivers door window regulator makes excessive noise when operating. Window tint is also peeling. Right side view mirror has fault for heater circuit and dimmer is also not functioning. Passenger side door lamp is out. Vehicle has aftermarket exhaust and some of the mounting has broken welds. Front wiper blades are worn out. Tire sealant is expired. Service now reminder is displayed on dash. Filters are dirty. Some condensation present in rear tail lamps. Only one key present to check. | New Tire(s)
180782 | ¦ 50287 PERFORMED ANNUAL SERVICE PER CHECKLIST, PERFORMED OIL SERVICE WITH FILLING PROCEDURE, INSTALLED FUEL AND OIL TREATMENTS, CLEARED COWL, RADIATOR AND EVAPORATOR DRAINS, TOPPED OFF ALL FLUIDS, ADJUSTED TIRE PRESSURES, RESET ALL SERVICE INTERVALS, CLEARED FAULT MEMORY AND TEST DROVE VEHICLE, OK AT THIS TIME.¦ Alignment, Four Wheel - Check and Adjust.¦ ALL TIRES NON N RATED, REAR TIRES AT WEAR BARS AND FRONT TIRES APPROACHING WEAR BARS, LF 2.57MM RF 3.52MM LR 1.93MM RR 1.95MM, RECOMMEND REPLACING 4 TIRES WITH N RATED TIRES AND PERFORMING 4 WHEEL ALIGNMENT (PARTS - PIRELLI 295/35/21 ANY N RATED AVAILABLE) | New Tire(s)¦Wheel Alignment Service
180782 | ¦ 50287 PERFORMED ANNUAL SERVICE PER CHECKLIST, PERFORMED OIL SERVICE WITH FILLING PROCEDURE, INSTALLED FUEL AND OIL TREATMENTS, CLEARED COWL, RADIATOR AND EVAPORATOR DRAINS, TOPPED OFF ALL FLUIDS, ADJUSTED TIRE PRESSURES, RESET ALL SERVICE INTERVALS, CLEARED FAULT MEMORY AND TEST DROVE VEHICLE, OK AT THIS TIME.¦ Alignment, Four Wheel - Check and Adjust.¦ ALL TIRES NON N RATED, REAR TIRES AT WEAR BARS AND FRONT TIRES APPROACHING WEAR BARS, LF 2.57MM RF 3.52MM LR 1.93MM RR 1.95MM, RECOMMEND REPLACING 4 TIRES WITH N RATED TIRES AND PERFORMING 4 WHEEL ALIGNMENT (PARTS - PIRELLI 295/35/21 ANY N RATED AVAILABLE) | New Tire(s)¦Wheel Alignment Service
180788 | ¦ 23263 100.¦ 23263 WILL NEED TIRES VERY SOON.¦ 23263 100.¦ 23263 REAR TIRES WORN SMOOTH ON OUTER EDGES. FRONT TIRES CRACKING IN TREAD. RIGHT FRONT TIRE HAS GOUGE IN SIDEWALL. 600 | New Tire(s)
180790 | ¦ 5615 PERFORMED ALIGNMENT CHECK. FRONT CAMBER/CASTER IS FAR OUT OF SPECS. FOUND L/F STRUT PUSHED UP. RECOMMEND START WITH RE-SEATING STRUT AND SHIFTING SUB-FRAME..¦ 5615 ah06 | Suspension Service
180812 | ¦ 22341 PERFORMED MULTI-POINT INSPECTION. FRONT BRAKE PADS AT 8.0_MM REMAINING. REAR BRAKE PADS AT 9.0_MM REMAINING. LEFT FRONT TIRE HAS 3.0_MM OF THREAD REMAINING. RIGHT FRONT TIRE HAS 1.0_MM OF TREAD REMAINING. LEFT REAR TIRE HAS 3.4_MM OF TREAD REMAINING. RIGHT REAR TIRE HAS 3.6_MM OF TREAD REMAINING. ADJUSTED FLUID LEVELS. ROAD TEST OK. RECOMMEND REPLACING ALL FOUR TIRES DUE TO LOW THREAD. FOUR WHEEL ALIGNMENT..¦ 22341 CUSTOMER STATED COOLANT MALFUNCTION DISPLAYED ON INSTRUMENT CLUSTER. PERFORMED VEHICLE ANALYSIS LOG. CHECKED FAULT MEMORY --- P1432 - Vacuum system leaks - cooling-system fault(implausible signal)? STORED. PERFORMED VACUUM SYSTEM TEST --- VACUUM LEAK PRESENT. CHECKED SOURCE VACUUM AT VACUUM PUMP --- 28 INHG PRESENT INDICATING GOOD VACUUM. REMOVED REAR SPOILER DRIVE. INSPECTED SWITCHING VALVES FOR ANY SIGNS OF DAMAGE --- NONE FOUND. INSPECTED CONNECTORS --- NO DAMAGE OR CORROSION FOUND. DRIVE LINKED SWITCHING VALVES --- FOUND SWITCHING VALVE FOR HEATER TO NOT ACTUATE WHEN DRIVE LINKED. REMOVED VALVE AND BENCH TESTED VALVE --- NO ACTUATION POSSIBLE INDICATING FAULTY VALVE. REPLACED VALVE. PERFORMED DRIVE LINK --- GOOD. PERFORMED VACUUM SYSTEM TEST --- VACUUM SYSTEM TIGHT. RE-INSTALLED REAR SPOILER DRIVE. PERFORMED VEHICLE ROAD TEST --- GOOD NO ABNORMALITIES EXPERIENCED. OVER NIGHT ORDERED VALVE.¦ 22341 CUSTOMER STATED PASSENGER SIDE WINDSHIELD SPRAYER DID NOT SPRAY. DURING INSPECTION FOUND WASHER SPRAYER HOSE TO BE TORN. REMOVED AND REPLACED WASHER HOSE. PERFORMED FUNCTIONAL TEST --- GOOD..¦ 22341 CUSTOMER STATED DASHBOARD TRIM WARPED. DURING INSPECTION FOUND DASHBOARD TRIM TO BE BUBBLING. REMOVED AND REPLACED TRIM. TRIM PIECE ORDERED 6/23/18 @ 20349 INVOICE 105360 WHILE VEHICLE WAS STILL UNDER FACTORY WARRANTY.¦ 22341 SET TIRE PRESSURES. FRONT 37 PSI, REAR 47 PSI..¦ 22341 CUSTOMER STATED REAR LID DID NOT STAY OPEN. PERFORMED FUNCTIONAL TEST -- FOUND REAR GAS SPRINGS TO BE WEAK CAUSING LID TO NOT STAY OPEN. REMOVED AND REPLACED GAS SPRINGS. PERFORMED FUNCTIONAL TEST --- GOOD..¦ CREATED 2019-01-25 02:54:00PM TAKEN BY VICKI CA RBONE RECOMMEND ALL 4 TIRES $1902 AND ALIGNMENT $359, CLIENT HAS BEEN ADVISED AND DECLINED REPAIRS A T THIS TIME | New Tire(s)¦Wheel Alignment Service
180812 | ¦ 22341 PERFORMED MULTI-POINT INSPECTION. FRONT BRAKE PADS AT 8.0_MM REMAINING. REAR BRAKE PADS AT 9.0_MM REMAINING. LEFT FRONT TIRE HAS 3.0_MM OF THREAD REMAINING. RIGHT FRONT TIRE HAS 1.0_MM OF TREAD REMAINING. LEFT REAR TIRE HAS 3.4_MM OF TREAD REMAINING. RIGHT REAR TIRE HAS 3.6_MM OF TREAD REMAINING. ADJUSTED FLUID LEVELS. ROAD TEST OK. RECOMMEND REPLACING ALL FOUR TIRES DUE TO LOW THREAD. FOUR WHEEL ALIGNMENT..¦ 22341 CUSTOMER STATED COOLANT MALFUNCTION DISPLAYED ON INSTRUMENT CLUSTER. PERFORMED VEHICLE ANALYSIS LOG. CHECKED FAULT MEMORY --- P1432 - Vacuum system leaks - cooling-system fault(implausible signal)? STORED. PERFORMED VACUUM SYSTEM TEST --- VACUUM LEAK PRESENT. CHECKED SOURCE VACUUM AT VACUUM PUMP --- 28 INHG PRESENT INDICATING GOOD VACUUM. REMOVED REAR SPOILER DRIVE. INSPECTED SWITCHING VALVES FOR ANY SIGNS OF DAMAGE --- NONE FOUND. INSPECTED CONNECTORS --- NO DAMAGE OR CORROSION FOUND. DRIVE LINKED SWITCHING VALVES --- FOUND SWITCHING VALVE FOR HEATER TO NOT ACTUATE WHEN DRIVE LINKED. REMOVED VALVE AND BENCH TESTED VALVE --- NO ACTUATION POSSIBLE INDICATING FAULTY VALVE. REPLACED VALVE. PERFORMED DRIVE LINK --- GOOD. PERFORMED VACUUM SYSTEM TEST --- VACUUM SYSTEM TIGHT. RE-INSTALLED REAR SPOILER DRIVE. PERFORMED VEHICLE ROAD TEST --- GOOD NO ABNORMALITIES EXPERIENCED. OVER NIGHT ORDERED VALVE.¦ 22341 CUSTOMER STATED PASSENGER SIDE WINDSHIELD SPRAYER DID NOT SPRAY. DURING INSPECTION FOUND WASHER SPRAYER HOSE TO BE TORN. REMOVED AND REPLACED WASHER HOSE. PERFORMED FUNCTIONAL TEST --- GOOD..¦ 22341 CUSTOMER STATED DASHBOARD TRIM WARPED. DURING INSPECTION FOUND DASHBOARD TRIM TO BE BUBBLING. REMOVED AND REPLACED TRIM. TRIM PIECE ORDERED 6/23/18 @ 20349 INVOICE 105360 WHILE VEHICLE WAS STILL UNDER FACTORY WARRANTY.¦ 22341 SET TIRE PRESSURES. FRONT 37 PSI, REAR 47 PSI..¦ 22341 CUSTOMER STATED REAR LID DID NOT STAY OPEN. PERFORMED FUNCTIONAL TEST -- FOUND REAR GAS SPRINGS TO BE WEAK CAUSING LID TO NOT STAY OPEN. REMOVED AND REPLACED GAS SPRINGS. PERFORMED FUNCTIONAL TEST --- GOOD..¦ CREATED 2019-01-25 02:54:00PM TAKEN BY VICKI CA RBONE RECOMMEND ALL 4 TIRES $1902 AND ALIGNMENT $359, CLIENT HAS BEEN ADVISED AND DECLINED REPAIRS A T THIS TIME | New Tire(s)¦Wheel Alignment Service
180833 | ¦ 148647 60 Replaced rear squirter and all wiper blades.¦ 148647 Needs TPM sensors replaced.¦ 148647 100 REPLACED ENGINE OIL+FILTER. PERFORMED FAULT CODE ANALYSIS AND RESET SERVICE INDICATOR. INSPECTED UNDERSIDE OF VEHICLE AND ENGINE COMPARTMENT. CHECKED BRAKE WEAR, TOPPED OFF WASHER FLUID, ADJUSTED TIRE PRESSURES AND PERFORMED A FINAL TEST DRIVE TO CHECK ALL SAFETY AND MECHANICAL SYSTEMS FOR EFFECTIVE OPERATION.COMPLETED LUBE, OIL, AND FILTER CHANGE AS REQUESTED | TPMS Service
181004 | ¦ 91144 performed nysi.¦ 91144 performed annual service.¦ 91144 battery is weak, rec to replace, needs tires ESTIMATE PROVIDED ALSO DRIVER FRONT WINDOW SWITCH AND ASHTRAY | Body Repair¦New Tire(s)
181004 | ¦ 91144 performed nysi.¦ 91144 performed annual service.¦ 91144 battery is weak, rec to replace, needs tires ESTIMATE PROVIDED ALSO DRIVER FRONT WINDOW SWITCH AND ASHTRAY | Body Repair¦New Tire(s)
181013 | ¦ 40439 TIGHTENED DRIVER DOOR HINGE..¦ 40439 STICKER #1163375.¦ 40439 CLEARED BODY DRAINS, VENTS, COWL..¦ 40439 RECOMMEND MAJOR SERVICE, CUSTOMER DECLINED, REC. FRONT BRAKES, CUSTOMER DECLINED, REC. ALL 4 TIRES, CUSTOMER DECLINED. REC. ALIGNMENT, CUSTOMER DECLINED..¦ 40439 RECOMMEND ALIGNMENT, CUSTOMER DECLINED.¦ 40439 PERFORMED OIL SERVICE ONLY, VEHICLE DUE FOR MAJOR. CUSTOMER DECLINED | Brake Service¦New Tire(s)¦Wheel Alignment Service
181013 | ¦ 40439 TIGHTENED DRIVER DOOR HINGE..¦ 40439 STICKER #1163375.¦ 40439 CLEARED BODY DRAINS, VENTS, COWL..¦ 40439 RECOMMEND MAJOR SERVICE, CUSTOMER DECLINED, REC. FRONT BRAKES, CUSTOMER DECLINED, REC. ALL 4 TIRES, CUSTOMER DECLINED. REC. ALIGNMENT, CUSTOMER DECLINED..¦ 40439 RECOMMEND ALIGNMENT, CUSTOMER DECLINED.¦ 40439 PERFORMED OIL SERVICE ONLY, VEHICLE DUE FOR MAJOR. CUSTOMER DECLINED | Brake Service¦New Tire(s)¦Wheel Alignment Service
181013 | ¦ 40439 TIGHTENED DRIVER DOOR HINGE..¦ 40439 STICKER #1163375.¦ 40439 CLEARED BODY DRAINS, VENTS, COWL..¦ 40439 RECOMMEND MAJOR SERVICE, CUSTOMER DECLINED, REC. FRONT BRAKES, CUSTOMER DECLINED, REC. ALL 4 TIRES, CUSTOMER DECLINED. REC. ALIGNMENT, CUSTOMER DECLINED..¦ 40439 RECOMMEND ALIGNMENT, CUSTOMER DECLINED.¦ 40439 PERFORMED OIL SERVICE ONLY, VEHICLE DUE FOR MAJOR. CUSTOMER DECLINED | Brake Service¦New Tire(s)¦Wheel Alignment Service
181109 | ¦ 44913,WILL NEED NEW BRAKES ALL AROUND IN NEAR FUTURE. $2400.¦ 44913,completed service- changed oil and filter, set oil level +/-0L, reset service light and confirmed in cluster, completed PDK service, replaced pollen filter..¦ 44913,No fault memory in DME at all. If CEL comes back on have customer bring vehicle in to check fault. | Brake Service
181156 | ¦ n/c Customer declined front brake pads and tires. See alison..¦ 6.3 Hrs Performed recommended package, 40k service..¦ .50 HRS Performed state inspection..¦ 1.0 hrs Performed brake fluid change..¦ BOTH FRONT TIRES @ 4/32 TREAD. WILL NEED REPLACEMENT BEFORE NEXT SERVICE.¦ okay okay | Brake Service
181169 | ¦ TECH FOUND TRANMISSION HARNESS AND MODULE TO HA VE TRANS FLUID INSIDE- RECOMEND REPLACING HARNE SS AND MODULE- APR. $4K ALSO RECCOMEND TIRES SOON- APR $1450 FOR 4 MICH ELINS INSTALLED WITH ALIGNMENT.¦ 209763 Battery filled and charged, then installed into vehicle..¦ 209763 Transmission fluid is being forced into the transmission internal wire harness and being back fed through the connectors and up the wire harness. Fluid has reached the tiptronic control unit and is pooling inside of the connector housing. The internal wire harness in the transmission needs to be replaced, all associated connector housings need to be cleaned, and the tiptronic control unit should be replaced since it has been contaminated by ATF. Bank 2 valve cover is seeping oil..¦ 209763 Brake fluid flush performed..¦ 209763 AH10 performed..¦ 209763 Engine oil and oil filter changed, fluids topped off, tire pressures checked and adjusted, tires rotated, service reminder reset, fault memory checked and cleared. | New Tire(s)¦Transmission Service¦Wheel Alignment Service
181169 | ¦ TECH FOUND TRANMISSION HARNESS AND MODULE TO HA VE TRANS FLUID INSIDE- RECOMEND REPLACING HARNE SS AND MODULE- APR. $4K ALSO RECCOMEND TIRES SOON- APR $1450 FOR 4 MICH ELINS INSTALLED WITH ALIGNMENT.¦ 209763 Battery filled and charged, then installed into vehicle..¦ 209763 Transmission fluid is being forced into the transmission internal wire harness and being back fed through the connectors and up the wire harness. Fluid has reached the tiptronic control unit and is pooling inside of the connector housing. The internal wire harness in the transmission needs to be replaced, all associated connector housings need to be cleaned, and the tiptronic control unit should be replaced since it has been contaminated by ATF. Bank 2 valve cover is seeping oil..¦ 209763 Brake fluid flush performed..¦ 209763 AH10 performed..¦ 209763 Engine oil and oil filter changed, fluids topped off, tire pressures checked and adjusted, tires rotated, service reminder reset, fault memory checked and cleared. | New Tire(s)¦Transmission Service¦Wheel Alignment Service
181169 | ¦ TECH FOUND TRANMISSION HARNESS AND MODULE TO HA VE TRANS FLUID INSIDE- RECOMEND REPLACING HARNE SS AND MODULE- APR. $4K ALSO RECCOMEND TIRES SOON- APR $1450 FOR 4 MICH ELINS INSTALLED WITH ALIGNMENT.¦ 209763 Battery filled and charged, then installed into vehicle..¦ 209763 Transmission fluid is being forced into the transmission internal wire harness and being back fed through the connectors and up the wire harness. Fluid has reached the tiptronic control unit and is pooling inside of the connector housing. The internal wire harness in the transmission needs to be replaced, all associated connector housings need to be cleaned, and the tiptronic control unit should be replaced since it has been contaminated by ATF. Bank 2 valve cover is seeping oil..¦ 209763 Brake fluid flush performed..¦ 209763 AH10 performed..¦ 209763 Engine oil and oil filter changed, fluids topped off, tire pressures checked and adjusted, tires rotated, service reminder reset, fault memory checked and cleared. | New Tire(s)¦Transmission Service¦Wheel Alignment Service
181171 | ¦ 56447 Coolant level is low. Filled with 0.75 quart coolant to max level. Performed coolant pressure test. Pressure holds. Found no leaks..¦ 56447 Checked evaporator drain. Drain flap is stuck shut. Opened flap and water gushed out. Recommend replacing evaporator drain and cleaning and drying interior. | Air Conditioning Service
181281 | ¦ 6584 PERFORM AJ13.¦ 6584 created 2 vals.¦ 6584 PERFORMED PORSCHE PREOWNED CERTIFICATION INSPECTION.¦ 6584 rims need to be repaired.¦ 6584 PERFORMED ANNUAL MAINTENANCE INCLUDING OIL AND FILTER SERVICE, CHECKED AND ADJUSTED FLUID LEVELS AND TIRE PRESSURE. PERFORMED ALL NECESSARY INSPECTIONS AND ADJUSTMENTS. CHECKED AND CLEANED OUT ALL BODY DRAINS. | Declined Repair
181295 | ¦ 7039 PIRELLI P ZERO, FRONT 245/35ZR20(91Y)N1 DOT XT 52 V174 4616, REAR 305/30ZR20(103Y) N1 DOT XT 6H V175 3316..¦ 7039 FOUND ENGINE AIR FILTER IS NOT OEM, RECOMMEND TO REPLACE WITH OEM UNIT..¦ 7039 PERFORM MINOR SERVICE. PERFORM SYNTHETIC OIL AND FILTER CHANGE. REPLACE CABIN AIR FILTER. CHECK AND CORRECT ALL FLUID LEVELS. INSPECT FRAME AND CHASSIS. FOUND FRAME AND CHASSIS ARE OK. INSPECT SUSPENSION. FOUND SUSPENSION IS OK. CHECK ALL LIGHTING. FOUND INTERIOR AND EXTERIOR LIGHTS ARE OK. INSPECT ENGINE COMPONENTS. ENGINE COMPONENTS APPEAR OK. RESET SERVICE INDICATOR. CHECK AND CORRECT OIL LEVEL. ROAD TEST TO VERIFY REPAIRS..¦ 7039 FRONT TIRES AT 35 PSI / REAR TIRES AT 45 PSI..¦ 7039 PERFORM CPO INSPECTION. PERFORM VAL. CHECK FOR CODES. NO CODES FOUND. INSPECT FRAME AND CHASSIS. FOUND FRAME AND CHASSIS ARE OK. CHECK ALL EXTERIOR AND INTERIOR LIGHTS. FOUND ALL LIGHTS ARE OK. CHECK ALL INTERIOR FUNCTIONS. FOUND INTERIOR FUNCTIONS ARE OK. INSPECT UNDER BODY AND ALL DOORS. FOUND ALL COMPONENTS ARE OK. INSPECT TIRES. FOUND FRONT TIRES AT 6 MM REMAINING / REAR TIRES AT 6 MM REMAINING. SET FRONT TIRES AT 35 PSI / REAR TIRES AT 45 PSI. INSPECT BRAKES. FOUND FRONT BRAKE PADS 8 MM REMAINING / REAR BRAKE PADS 8 MM REMAINING. CHECK ENGINE COMPARTMENT COMPONENTS. FOUND ALL COMPONENTS ARE OK. CHECK AND CORRECT ALL FLUID LEVELS. ROAD TEST VEHICLE. FOUND VEHICLE OPERATING NORMAL AT THIS TIME..¦ 7039 PERFORM BRAKE FLUID RENEWAL. BLEED BRAKE SYSTEM AT ALL FOUR CALIPERS. CORRECTED BRAKE FLUID LEVEL IN RESERVOIR UPON COMPLETION. ROAD TESTED VEHICLE TO VERIFY REPAIRS. | Air Filter Service
181408 | ¦ MOUNT AND BALANCE 1 TIRE - DOT xn 4h p051 2518 pirelli scorpion no 255/55r18.¦ 4127 CUST DECLINED REPAIR | Declined Repair
181425 | ¦ 5948 AFTERMARKET EXHAUST CATALYST CAUSING CHECK ENGINE TO ILLUMINATE 100 LABOR 1.00 TU CHECKED VEHICLE FOR FAULTS AND FOUND FAULTS: P0420&P0430 CATALYST BANK 1&2 INADEQUATE EFFECT. INSPECTED EXHAUST AND FOUND AFTER MARKET EXHAUST SYSTEM INSTALLED INCLUDING AFTER MARKET CATALYSTS. AFTER MARKET EXHAUST CATALYST CAUSING CHECK ENGINE TO ILLUMINATE, RECOMMENDED RESTORE EXHAUST TO FACTORY. CUSTOMER DECLINED REPAIRS AT THIS TIME..¦ 5948 PERFORM A PORSCHE MPI INSPECTION CHECK FLUID LEVELS, CHECK BATTERY, BRAKES MEASURE _10_ MM AND _10_ MM FRONT/REAR BRAKE LININGS, TIRE AND NOTE TREAD DEPTH. SERVICE ADVISOR TO REVIEW ALL ITEMS WITH CLIENT. COPY OF THE MULTI-POINT INSPECTION REPORT WILL BE GIVEN TO CLIENT TO REVIEW. ***THANK YOU FOR ALLOWING US TO SERVICE YOUR PORSCHE*** | Exhaust System Service
181453 | ¦ VEHICLE IS DUE FOR MAJOR SERVICE, WIPERS, AND ALIGNMENT - OFFERED CUSTOMER DISCOUNT - CUSTOMER DECLINED.¦ 60719 p1- test drove and felt jerking of transfer case. went away after unplugging. ordered transfer case. | Major Maintenance Service¦Wheel Alignment Service¦Wiper Blade Service
181453 | ¦ VEHICLE IS DUE FOR MAJOR SERVICE, WIPERS, AND ALIGNMENT - OFFERED CUSTOMER DISCOUNT - CUSTOMER DECLINED.¦ 60719 p1- test drove and felt jerking of transfer case. went away after unplugging. ordered transfer case. | Major Maintenance Service¦Wheel Alignment Service¦Wiper Blade Service
181453 | ¦ VEHICLE IS DUE FOR MAJOR SERVICE, WIPERS, AND ALIGNMENT - OFFERED CUSTOMER DISCOUNT - CUSTOMER DECLINED.¦ 60719 p1- test drove and felt jerking of transfer case. went away after unplugging. ordered transfer case. | Major Maintenance Service¦Wheel Alignment Service¦Wiper Blade Service
181487 | ¦ Service - 60,000 Miles. SECOND MINOR SERVICE W/ TRANS SERVICE DUE IN 850 MILES. RECOMMEND 60K IN LIEU OF ANNUAL SERVICE AT THIS TIME..¦ PERFORM BRAKE FLUID SERVICE. RECOMMENDED EVERY 2 YEARS. RECOMMEND PERFORM BFF DUE IN MARCH AT THIS TIME.¦ 59151 ANNUAL SERVICE REQUESTED CUSTOMER REQUEST ANNUAL SERVICE IN LIEU OF MINOR SERVICE DUE BY MILEAGE. CHANGED ENGINE OIL AND FILTER, INSTALLED FUEL AND OIL ADDITIVES, CLEARED DRAINS, LUBED SEALS AND LATCHES, TOPPED UP FLUIDS, SET TIRE PRESSURES, RESET MAINTENANCE REMINDER AND SET OIL LEVEL VIA TESTER. MEASUREMENTS AND RECOMMENDATIONS IN MPI. ALTERED MAINTENANCE SCHEDULE IN CLUSTER TO COME ON WITH NEXT OIL SERVICE INTERVAL FOR CUSTOMER SATISFACTION. DECLINED ALL REQS AT THIS TIME..¦ 59151 NAIL IN LR TIRE LR TIRE PUNCTURED. PROVIDED ESTIMATE FOR REPLACEMENT OF TIRE IN ADDITIONAL WORK REQUEST. CUSTOMER HAS TIRE WARRANTY, AUTHORIZED AND APPROVED..¦ Brake Pads and Rotors, Front - Replace. FRONT BRAKES WORN TO 3MM, RECOMMEND REPLACE FRONT BRAKES AT THIS TIME. (PARTS: FRONT BRAKE PADS, ROTORS, SENSORS, HARDWARE AND SPRING CLIPS).¦ 59151 LR TIRE PUNCTURED REPLACED LR TIRE DUE TO PUNCTURE. ROAD FORCE BALANCED NEW WHEEL/TIRE ASSY., SET TIRE PRESSURES, TORQUED WHEELS TO SPEC AND PERFORMED SHORT ROAD TEST. OK AT THIS TIME. | 60,000 Mile Service
181558 | ¦ Rear tires do not match front tires, rear tires @ 4/32nds, recommend replace rear tires ( Michelin Latitude Sport 3 N1 295/35R21 QTY 2).¦ 94104 Recommend replace valve cover with integral oil separator.¦ PORSCHE BRAKE FLUID SERVICE.¦ 94104 1220 Upon inspection found fault P04DB, found oil separator diaphragm torn. Replaced valve cover with integral oil separator, cleared faults.¦ INTAKE SYSTEM CLEANING SERVICE | New Tire(s)
181633 | ¦ 123057 CAMPAIGN AH10--- VEHICLE WILL NOT START IN THE DRIVE. CUSTOMER ADVISED AND HAS DECLINED ANY ADDITIONAL REPAIRS EXCLUDING CAMPAIGN. PERFORMED REPAIRS AS PER AH10. REMOVED AND REPLACED DRIVER SIDE FUEL SENDING UNIT AND REPLACED BOTH LEFT AND RIGHT SIDE SEALS. PERFORMED FUEL TANK LEAK TEST AFTER REPAIRS AND FOUND NO LEAKS AT THIS TIME. ROAD TESTED VEHICLE TO VERIFY REPAIRS..¦ 123057 MPI--- VEHICLE WILL NOT START. CUSTOMER HAS JUMPER IN THE BACK OF THE VEHICLE. COVER FOR JUMP POINT/POWER STEERING RESERVOIR MISSING. TIRES ARE NOT N RATED. MAJOR SERVICE RECOMMENDED BY TIME. BRAKE FLUID IS DIRTY RECOMMEND RENEWAL. THROTTLE BODY HAS CARBON BUILD UP, RECOMMEND SERVICE. NOTE SOME SUSPENSION AND STEERING BOOTS AND BUSHINGS HAVE SURFACE CRACKS AND SHOULD BE INSPECTED AT NEXT SERVICE. CUSTOMER IS AWARE THE VEHICLE WILL NOT START AND HAS DECLINED ALL ADDITIONAL REPAIRS AT THIS TIME..¦ CREATED 2018-12-31 10:51:00AM TAKEN BY COURTNEY MITCHELL.¦ 123056 SET TIRE PRESSURES--- SET TIRE PRESSURES TO 39PSI FRONT AND 49PSI REAR. | Major Maintenance Service¦Brake Service¦Throttle Body Service
181633 | ¦ 123057 CAMPAIGN AH10--- VEHICLE WILL NOT START IN THE DRIVE. CUSTOMER ADVISED AND HAS DECLINED ANY ADDITIONAL REPAIRS EXCLUDING CAMPAIGN. PERFORMED REPAIRS AS PER AH10. REMOVED AND REPLACED DRIVER SIDE FUEL SENDING UNIT AND REPLACED BOTH LEFT AND RIGHT SIDE SEALS. PERFORMED FUEL TANK LEAK TEST AFTER REPAIRS AND FOUND NO LEAKS AT THIS TIME. ROAD TESTED VEHICLE TO VERIFY REPAIRS..¦ 123057 MPI--- VEHICLE WILL NOT START. CUSTOMER HAS JUMPER IN THE BACK OF THE VEHICLE. COVER FOR JUMP POINT/POWER STEERING RESERVOIR MISSING. TIRES ARE NOT N RATED. MAJOR SERVICE RECOMMENDED BY TIME. BRAKE FLUID IS DIRTY RECOMMEND RENEWAL. THROTTLE BODY HAS CARBON BUILD UP, RECOMMEND SERVICE. NOTE SOME SUSPENSION AND STEERING BOOTS AND BUSHINGS HAVE SURFACE CRACKS AND SHOULD BE INSPECTED AT NEXT SERVICE. CUSTOMER IS AWARE THE VEHICLE WILL NOT START AND HAS DECLINED ALL ADDITIONAL REPAIRS AT THIS TIME..¦ CREATED 2018-12-31 10:51:00AM TAKEN BY COURTNEY MITCHELL.¦ 123056 SET TIRE PRESSURES--- SET TIRE PRESSURES TO 39PSI FRONT AND 49PSI REAR. | Major Maintenance Service¦Brake Service¦Throttle Body Service
181633 | ¦ 123057 CAMPAIGN AH10--- VEHICLE WILL NOT START IN THE DRIVE. CUSTOMER ADVISED AND HAS DECLINED ANY ADDITIONAL REPAIRS EXCLUDING CAMPAIGN. PERFORMED REPAIRS AS PER AH10. REMOVED AND REPLACED DRIVER SIDE FUEL SENDING UNIT AND REPLACED BOTH LEFT AND RIGHT SIDE SEALS. PERFORMED FUEL TANK LEAK TEST AFTER REPAIRS AND FOUND NO LEAKS AT THIS TIME. ROAD TESTED VEHICLE TO VERIFY REPAIRS..¦ 123057 MPI--- VEHICLE WILL NOT START. CUSTOMER HAS JUMPER IN THE BACK OF THE VEHICLE. COVER FOR JUMP POINT/POWER STEERING RESERVOIR MISSING. TIRES ARE NOT N RATED. MAJOR SERVICE RECOMMENDED BY TIME. BRAKE FLUID IS DIRTY RECOMMEND RENEWAL. THROTTLE BODY HAS CARBON BUILD UP, RECOMMEND SERVICE. NOTE SOME SUSPENSION AND STEERING BOOTS AND BUSHINGS HAVE SURFACE CRACKS AND SHOULD BE INSPECTED AT NEXT SERVICE. CUSTOMER IS AWARE THE VEHICLE WILL NOT START AND HAS DECLINED ALL ADDITIONAL REPAIRS AT THIS TIME..¦ CREATED 2018-12-31 10:51:00AM TAKEN BY COURTNEY MITCHELL.¦ 123056 SET TIRE PRESSURES--- SET TIRE PRESSURES TO 39PSI FRONT AND 49PSI REAR. | Major Maintenance Service¦Brake Service¦Throttle Body Service
181725 | ¦ 90779 2 rear tires vacuum pump leaking $1102 belt tensioner leaking $761 alignment due $299 major service due $2495.¦ 90779 brakes have alot of brake dust causing squeaking recommend cleaning rims and brakes brake service not due at this appointment.¦ 90779 rear muffler was pushed in readjusted rear muffler | New Tire(s)¦Belt Service¦Wheel Alignment Service¦Major Maintenance Service
181725 | ¦ 90779 2 rear tires vacuum pump leaking $1102 belt tensioner leaking $761 alignment due $299 major service due $2495.¦ 90779 brakes have alot of brake dust causing squeaking recommend cleaning rims and brakes brake service not due at this appointment.¦ 90779 rear muffler was pushed in readjusted rear muffler | New Tire(s)¦Belt Service¦Wheel Alignment Service¦Major Maintenance Service
181725 | ¦ 90779 2 rear tires vacuum pump leaking $1102 belt tensioner leaking $761 alignment due $299 major service due $2495.¦ 90779 brakes have alot of brake dust causing squeaking recommend cleaning rims and brakes brake service not due at this appointment.¦ 90779 rear muffler was pushed in readjusted rear muffler | New Tire(s)¦Belt Service¦Wheel Alignment Service¦Major Maintenance Service
181725 | ¦ 90779 2 rear tires vacuum pump leaking $1102 belt tensioner leaking $761 alignment due $299 major service due $2495.¦ 90779 brakes have alot of brake dust causing squeaking recommend cleaning rims and brakes brake service not due at this appointment.¦ 90779 rear muffler was pushed in readjusted rear muffler | New Tire(s)¦Belt Service¦Wheel Alignment Service¦Major Maintenance Service
181742 | ¦ 57947 performed brake fluid flush.¦ 57947 50k service oil and filter change, topped off fluids, adjusted tire pressures, inspected vehicle, and brake fluid flush tires are not porsche approved, tire sealant is expired and needs wipers | Wiper Blade Service
181744 | ¦ CLIENT STATES PERFORM PMI INSPECTION PERFORMED PMI INSPECTION AS REQUESTED FRONT TIRES AT 7/32 LEFT REAR 7/32 RIGHT REAR 6/32 FRONT BRAKES AT 5MM REAR BRAKES AT 6MM RECOMMENDING MAJOR SERVICE, FRONT BRAKES, SPARK PLUGS, TRANSMISSION SERVICE, SERPENTINE BELT REPLACEMENT, BRAKE FLUSH, RECIEVED VEHICLE WITH LOW BATTERY VOLTAGE DUE TO VEHICLE SEVERELY UNDER DRIVEN, ATTEMPTED TO CHARGE BATTERY WOULD STILL LIKE TO RECOMMEND BATTERY REPLACEMENT OR BATTERY TENDER TO ENSURE BATTERY IS MAINTAINED PROPERLY.¦ CLIENT STATES PERFORM PA EMISSION INSPECTION PERFORMED PA EMISSION INSPECTION AS REQUESTED VEHICLE LESS THAN 5K EXEMPT STICKER NUMBER IM91527111 01/20.¦ DISCHARGED BATTERY DUE TO POOR DRIVING CONDITIONS RECIEVED VEHICLE WITH NO CRANK, JUMPED BATTERY TO GET VEHICLE TO START, VERIFIED CORRECT BATTERY VOLTAGE FOLLOWING START UP, CHARGED BATTERY OVER NIGHT, RETESTED BATTERY IN THE MORNING FOUND BATTERY TO BE DISCHARGED NEEDING BATTERY REPLACEMENT, REMOVED AND REPLACED BATTERY WITH OEM PORSCHE BATTERY, FOLLOWING BATTERY REPLACEMENT PERFORMED STEERING ANGLE SENSOR CALIBRATION, AND VERIFIED CORRECT BATTERY OPERATION,VEHICLE OPERATING AS DESIGNED FOLLOWING REPAIR.¦ OPEN SERVICE CAMPAIGN AH10 PERFORMED SERVICE CAMPAIGN AH10 AS PER PORSCHE REPAIR INSTRUCTIONS REQUESTED, REMOVED AND REPLACED LOW PRESSURE FUEL PUMP SENDING UNIT WITH UPDATED ADHESIVE FILM, FOLLOWING REPAIR VERIFIED CORRECT VEHICLE OPERATION, VEHICLE OPERATING AS DESIGNED FOLLOWING REPAIR.¦ CLIENT STATES PERFORM PA STATE INSPECTION PERFORMED PA STATE INSPECTION AS REQUESTED STICKER NUMBER AI91855803 01/20 | Battery Service¦Major Maintenance Service
181744 | ¦ CLIENT STATES PERFORM PMI INSPECTION PERFORMED PMI INSPECTION AS REQUESTED FRONT TIRES AT 7/32 LEFT REAR 7/32 RIGHT REAR 6/32 FRONT BRAKES AT 5MM REAR BRAKES AT 6MM RECOMMENDING MAJOR SERVICE, FRONT BRAKES, SPARK PLUGS, TRANSMISSION SERVICE, SERPENTINE BELT REPLACEMENT, BRAKE FLUSH, RECIEVED VEHICLE WITH LOW BATTERY VOLTAGE DUE TO VEHICLE SEVERELY UNDER DRIVEN, ATTEMPTED TO CHARGE BATTERY WOULD STILL LIKE TO RECOMMEND BATTERY REPLACEMENT OR BATTERY TENDER TO ENSURE BATTERY IS MAINTAINED PROPERLY.¦ CLIENT STATES PERFORM PA EMISSION INSPECTION PERFORMED PA EMISSION INSPECTION AS REQUESTED VEHICLE LESS THAN 5K EXEMPT STICKER NUMBER IM91527111 01/20.¦ DISCHARGED BATTERY DUE TO POOR DRIVING CONDITIONS RECIEVED VEHICLE WITH NO CRANK, JUMPED BATTERY TO GET VEHICLE TO START, VERIFIED CORRECT BATTERY VOLTAGE FOLLOWING START UP, CHARGED BATTERY OVER NIGHT, RETESTED BATTERY IN THE MORNING FOUND BATTERY TO BE DISCHARGED NEEDING BATTERY REPLACEMENT, REMOVED AND REPLACED BATTERY WITH OEM PORSCHE BATTERY, FOLLOWING BATTERY REPLACEMENT PERFORMED STEERING ANGLE SENSOR CALIBRATION, AND VERIFIED CORRECT BATTERY OPERATION,VEHICLE OPERATING AS DESIGNED FOLLOWING REPAIR.¦ OPEN SERVICE CAMPAIGN AH10 PERFORMED SERVICE CAMPAIGN AH10 AS PER PORSCHE REPAIR INSTRUCTIONS REQUESTED, REMOVED AND REPLACED LOW PRESSURE FUEL PUMP SENDING UNIT WITH UPDATED ADHESIVE FILM, FOLLOWING REPAIR VERIFIED CORRECT VEHICLE OPERATION, VEHICLE OPERATING AS DESIGNED FOLLOWING REPAIR.¦ CLIENT STATES PERFORM PA STATE INSPECTION PERFORMED PA STATE INSPECTION AS REQUESTED STICKER NUMBER AI91855803 01/20 | Battery Service¦Major Maintenance Service
181765 | ¦ LABOR 2.2 VALUE PACKAGE PERFORMED OIL CHANGE VALUE PACKAGE..¦ FRONT TIRES NEED REPLACEMENT. AT 3/32.¦ 34002 COULD NOT DUPLICATE NO FAULTS FOUND. COULD NOT DUPLICATE CONCERN..¦ ALIGMENT IS RECOMMENDED. | New Tire(s)¦Wheel Alignment Service
181765 | ¦ LABOR 2.2 VALUE PACKAGE PERFORMED OIL CHANGE VALUE PACKAGE..¦ FRONT TIRES NEED REPLACEMENT. AT 3/32.¦ 34002 COULD NOT DUPLICATE NO FAULTS FOUND. COULD NOT DUPLICATE CONCERN..¦ ALIGMENT IS RECOMMENDED. | New Tire(s)¦Wheel Alignment Service
181839 | ¦ 32277 PERFORMED MPI, PROVIDED QUOTES..¦ A/C Micro Filter - Replace- DURING INSPECTION FOUND DEBRIS IN A/C FILTER, RECOMMEND REPLACEMENT TO ENSURE EFFICIENT HVAC OPERATION AND REDUCTION IN ANY UNWANTED INTERIOR ODORS. (PARTS: PLEASE INCLUDE FRIDGE-FRESH IN QUOTE).¦ REPLACE TWO TIRES- BOTH FRONT TIRES SHOW SIGNS OF DRY ROT AND CRACKING IN TREAD, BOTH OVER 6 YEARS OLD, RECOMMEND REPLACEMENT OF BOTH FRONT TIRES. (PARTS: PLEASE QUOTE 2- 235/35R19 GOODYEAR F1 N0).¦ Spark Plugs - REPLACEMENT RECOMMENDED EVERY 4 YEARS, NO HISTORY OF PERFORMING SERVICE..¦ 32277 PERFORMED ANNUAL SERVICE, RESET SERVICE INTERVALS, CHECKED FOR CODES, PERFORMED OIL AND FILTER SERVICE, CLEARED COWL, BODY DRAINS, HEAT EXCHANGER DUCTS OF DEBRIS, LUBRICATED HINGES AND CONDITIONED SEALS, INSTALLED FUEL AND OIL ADDITIVES. ADJUSTED TIRE PRESSURES, CHECKED AND TOPPED OFF ALL FLUIDS, PERFORMED MULTIPOINT INSPECTION AND TEST DROVE VEHICLE TO VERIFY REPAIR..¦ 32280 PROVIDED QUOTE..¦ PERFORM BRAKE FLUID SERVICE. RECOMMENDED EVERY 2 YEARS. PREVIOUS HISTORY OF BRAKE FLUID FLUSH ON 8/20/2013.¦ DURING INSPECTION FOUND BOTH LEFT AND RIGHT CITY LIGHT BULBS NOT ILLUMINATING, RECOMMEND REPLACEMENT. (PARTS: PLEASE QUOTE 2 CITY LIGHT BULBS).¦ Ignition Coil - Replace- DURING INSPECTION FOUND IGNITION COILS CRACKED, RECOMMEND REPLACEMENT. QUOTED LABOR REDUCED IF PERFORMED IN CONJUNCTION WITH SPARK PLUG SERVICE, (PARTS: PLEASE QUOTE UPDATED IGNITION COILS AND ANY ASSOCIATED HARDWARE).¦ Windshield Wiper Blades - Replace- NOT CLEARING WELL, RECOMMEND REPLACEMENT OF FRONT WIPER BLADES..¦ 32280 PERFORMED 4 WHEEL ALIGNMENT, TEST DROVE VEHICLE TO VERIFY REPAIR. | Bulb Replacement¦New Tire(s)
181839 | ¦ 32277 PERFORMED MPI, PROVIDED QUOTES..¦ A/C Micro Filter - Replace- DURING INSPECTION FOUND DEBRIS IN A/C FILTER, RECOMMEND REPLACEMENT TO ENSURE EFFICIENT HVAC OPERATION AND REDUCTION IN ANY UNWANTED INTERIOR ODORS. (PARTS: PLEASE INCLUDE FRIDGE-FRESH IN QUOTE).¦ REPLACE TWO TIRES- BOTH FRONT TIRES SHOW SIGNS OF DRY ROT AND CRACKING IN TREAD, BOTH OVER 6 YEARS OLD, RECOMMEND REPLACEMENT OF BOTH FRONT TIRES. (PARTS: PLEASE QUOTE 2- 235/35R19 GOODYEAR F1 N0).¦ Spark Plugs - REPLACEMENT RECOMMENDED EVERY 4 YEARS, NO HISTORY OF PERFORMING SERVICE..¦ 32277 PERFORMED ANNUAL SERVICE, RESET SERVICE INTERVALS, CHECKED FOR CODES, PERFORMED OIL AND FILTER SERVICE, CLEARED COWL, BODY DRAINS, HEAT EXCHANGER DUCTS OF DEBRIS, LUBRICATED HINGES AND CONDITIONED SEALS, INSTALLED FUEL AND OIL ADDITIVES. ADJUSTED TIRE PRESSURES, CHECKED AND TOPPED OFF ALL FLUIDS, PERFORMED MULTIPOINT INSPECTION AND TEST DROVE VEHICLE TO VERIFY REPAIR..¦ 32280 PROVIDED QUOTE..¦ PERFORM BRAKE FLUID SERVICE. RECOMMENDED EVERY 2 YEARS. PREVIOUS HISTORY OF BRAKE FLUID FLUSH ON 8/20/2013.¦ DURING INSPECTION FOUND BOTH LEFT AND RIGHT CITY LIGHT BULBS NOT ILLUMINATING, RECOMMEND REPLACEMENT. (PARTS: PLEASE QUOTE 2 CITY LIGHT BULBS).¦ Ignition Coil - Replace- DURING INSPECTION FOUND IGNITION COILS CRACKED, RECOMMEND REPLACEMENT. QUOTED LABOR REDUCED IF PERFORMED IN CONJUNCTION WITH SPARK PLUG SERVICE, (PARTS: PLEASE QUOTE UPDATED IGNITION COILS AND ANY ASSOCIATED HARDWARE).¦ Windshield Wiper Blades - Replace- NOT CLEARING WELL, RECOMMEND REPLACEMENT OF FRONT WIPER BLADES..¦ 32280 PERFORMED 4 WHEEL ALIGNMENT, TEST DROVE VEHICLE TO VERIFY REPAIR. | Bulb Replacement¦New Tire(s)
181850 | ¦ PERFORM BRAKE FLUID SERVICE. RECOMMENDED EVERY 2 YEARS. BRAKE FLUID FLUSH DUE IN MAY. PROVIDING ESTIMATE FOR FUTURE SERVICE NEEDS.¦ 22126 COOLANT TRAIL UNDER CUSTOMER ACCESS CAP COULD NOT VERIFY COOLANT WARNING IN CLUSTER, HOWEVER CUSTOMER CLAIMS TO HAVE TOPPED UP COOLANT. PRODUCED AND SENT VAL, INTERROGATED FAULT MEMORY AND FOUND NO FAULTS IN CLUSTER FOR LOW COOLANT WARNING. RACKED VEHICLE AND FOUND SLIGHT COOLANT TRAIL UNDER CUSTOMER ACCESS COOLANT CAP. LOWERED VEHICLE AND INSPECTED CUSTOMER ACCESS CAP AND FOUND DRIED COOLANT RESIDUE IN THREADS AND THROUGHOUT THE FILL AREA AS IF CAP WAS OPENED WITH VEHICLE AT OPERATING TEMP. CLEANED CUSTOMER ACCESS CAP AND FILL AREA, REMOVED REAR LUGGAGE COMPARTMENT TRIMS AND ENGINE COVER, INSPECTED COOLANT RESERVOIR AND COOLANT HOSES ON ENGINE TOPSIDE AND CLEANED DRIED COOLANT RESIDUE FROM UNDER CUSTOMER ACCESS CAP AND AIR INLET PIPE. WITH ALL EVIDENCE OF COOLANT TRAILS CLEANED, PRESSURE TESTED COOLING SYSTEM OVERNIGHT FROM SERVICE CAP ON RESERVOIR. PRESSURE DID NOT DROP AND NO COOLANT LEAKS PRODUCED AT THIS TIME. ADVISE CUSTOMER COOLANT LEVEL IS SET TO MAX FILL LEVEL AND TO NOT TOUCH CUSTOMER ACCESS CAP, IT HAS BEEN MARKET WITH ANTI-TAMPER PAINT. IF LOW COOLANT WARNING RETURNS, BRING VEHICLE BACK FOR FURTHER DIAG. VEHICLE OPERATING AS DESIGNED AT THIS TIME..¦ Windshield Wiper Blades - Replace. WIPERS STREAKING. RECOMMEND REPLACE AT THIS TIME. (PARTS: FRONT AND REAR WIPERS).¦ Service - 40,000 Miles. MAJOR SERVICE DUE IN MAY. PROVIDING ESTIMATE FOR FUTURE SERVICE NEEDS | Wiper Blade Service
181886 | ¦ 10203 Could not duplicate customers concern. Parking sensors working as designed.¦ 10203 TIRES CHECKED FOR LEAKS ON BOTH FRONT TIRES. NO LEAKS FOUND AT THIS TIME. ALL TIRE PRESSURES WERE LOW AT THIS TIME. FRONT TIRES ARE @ 5/32 AND LEFT REAR 4/32 AND RIGHT REAR 3/32. RECOMMENDED REPLACING BOTH REAR TIRES AND ALIGNMENT AS PER ESTIMATE. CUSTOMER ADVISED AND CUSTOMER DECLINED AT THIS TIME..¦ 10203 Performed Campaign WJ35 Scope 4.¦ 10203 Performed PSMP 1st Service | New Tire(s)¦Wheel Alignment Service
181886 | ¦ 10203 Could not duplicate customers concern. Parking sensors working as designed.¦ 10203 TIRES CHECKED FOR LEAKS ON BOTH FRONT TIRES. NO LEAKS FOUND AT THIS TIME. ALL TIRE PRESSURES WERE LOW AT THIS TIME. FRONT TIRES ARE @ 5/32 AND LEFT REAR 4/32 AND RIGHT REAR 3/32. RECOMMENDED REPLACING BOTH REAR TIRES AND ALIGNMENT AS PER ESTIMATE. CUSTOMER ADVISED AND CUSTOMER DECLINED AT THIS TIME..¦ 10203 Performed Campaign WJ35 Scope 4.¦ 10203 Performed PSMP 1st Service | New Tire(s)¦Wheel Alignment Service
181888 | ¦ 15325 aj13 done.¦ 15320 rear oxygen sensor electronically faulty 96 verified concern ran val, scanned for dtc found for rear oxygen sensor checked for tsb found #1804 followed tsb and replaced rear o2 sensor..¦ 15320 21 scope 1 done no filler flap needed.¦ 15320 customer declined tires be advised front tires are worn to the steel belt..¦ 15325 perforemd campaing re programmed pdk.¦ 15320 0 mpi done.¦ 1.16 WORKING RECALL CAMPAIGNS DECLINED TIRES | New Tire(s)
181981 | ¦ 32283 SOFTWARE UPDATE RE-PROGRAMMED DME WITH UPDATED SOFTWARE..¦ 32283 OIL CHANGE 100 PERFORMED OIL AND FILTER SERVICE, TOPPED OFF FLUIDS, ADJUSTED TIRE PRESSURES, AND RESET SERVICE INTERVAL REMINDER. RECOMMENDED FOUR YEAR MAJOR SERVICE ESTIMATE $1450.00 PLUS TAX RECOMMENDED TWO YEAR BRAKE FLUID FLUSH ESTIMATE $199.95 PLUS TAX..¦ CUSTOMER REQUESTED A LOANER CC CREATED 2019-01- 02 09:51:00AM TAKEN BY JORDAN MYERS | Brake Service¦Major Maintenance Service
181981 | ¦ 32283 SOFTWARE UPDATE RE-PROGRAMMED DME WITH UPDATED SOFTWARE..¦ 32283 OIL CHANGE 100 PERFORMED OIL AND FILTER SERVICE, TOPPED OFF FLUIDS, ADJUSTED TIRE PRESSURES, AND RESET SERVICE INTERVAL REMINDER. RECOMMENDED FOUR YEAR MAJOR SERVICE ESTIMATE $1450.00 PLUS TAX RECOMMENDED TWO YEAR BRAKE FLUID FLUSH ESTIMATE $199.95 PLUS TAX..¦ CUSTOMER REQUESTED A LOANER CC CREATED 2019-01- 02 09:51:00AM TAKEN BY JORDAN MYERS | Brake Service¦Major Maintenance Service
182013 | ¦ CREATED 2019-01-04 02:03:00PM TAKEN BY CHRIS BR OWN.¦ 46925 no state inspection performed.¦ 46925 unable to duplicate on test drive, no pdk faults stored.¦ 46925 declined all repairs.¦ 46925 100 Declined | Declined Repair
182027 | ¦ 35836 MOUNTED AND BALANCED 2 PIRELLI TIRES ON THE RIGHT SIDE OF THE VEHICLE, RETORQUED ALL WHEELS TO VEHICLE, SET ALL TIRE PRESSURES, RESET TPM SYSTEM AND TEST DROVE VEHICLE, OK AT THIS TIME (XT1HR1532518 XTWHR1523417).¦ AFTER REPLACEMENT OF RIGHT SIDE TIRES, LEFT REAR TIRE IS NOW >30% TREADWEAR DIFFERENCE WITH THE NEW RIGHT TIRE, RECOMMEND REPLACING LEFT REAR TIRE TO MATCH RIGHT REAR TIRE TREAD (PARTS - PIRELLI PZERO 295/35/20 N1) | New Tire(s)
182114 | ¦ 8226 AS PER CARB REGULATION SET TIRE PRESSURES. SET FRONT TIRES TO 29PSI, SET REAR TIRES TO 33PSI..¦ 8226 AS PER CUSTOMER REQUEST 0 CUSTOMER DECLINED ALIGNMENT AT THIS TIME. CUSTOMER WILL RETURN AT A LATER DATE WITH NEW TIRES IN ORDER TO COMPLETE THE ALIGNMENT..¦ 8226 AS PER SERVICE 120 DRAINED AND REFILLED ENGINE OIL WITH MOBIL 1 0W-40 FULL SYNTHETIC OIL, REPLACED FILTER, SEAL AND DRAIN PLUG SCREW. FRONT BRAKE PADS HAVE 9MM REMAINING. REAR BRAKE PADS HAVE 10MM REMAINING. LEFT FRONT TIRE HAS 3.2MM OF THREAD REMAINING. RIGHT FRONT TIRE HAS 3.2MM OF TREAD REMAINING. LEFT REAR TIRE HAS 3.4MM OF TREAD REMAINING. RIGHT REAR TIRE HAS 3.4MM OF TREAD REMAINING. ADJUSTED FLUID LEVELS. RESET SERVICE INDICATOR. ROAD TEST OK..¦ FRONT BRAKES ARE AT 9.0MM AND REAR BRAKES ARE A T 10.0MM FRONT TIRES HAVE 3.2MM OF TREAD AND REAR TIRES HAVE 3.4MM OF TREAD | Wheel Alignment Service
182120 | ¦ 27658 TIRE PSI SET: F 41 R 44 WHEEL TOR: 133 FTLBS.¦ 27658 410 PERFORMED 30K MAINT ON TURBO CHARGED ENGINE MODEL. INCLUDED SPARK PLUG REPLACEMENT. SEE ATTACHED PAPERWORK. COMPLETE..¦ 27658 PERFORMED MPI. COMPLETE..¦ 27658 VERIFIED THAT THE DRIVERS WINDOW SQUEAKED WHEN ROLLING UP OR DOWN. LUBRICATED THE SEALS WITH SILICON. TESTED FUNCTION. CONCERN CORRECTED. NC.¦ REAR TIRES BALD INSIDE EDGE LEFT REAR IS SHOWIN G CORDS CUSTOMER ADVISED | New Tire(s)
182131 | ¦ 73766 FRONT TIRES AT 38PSI / REAR TIRES AT 44PSI..¦ 73766 Inspected Ac cabin filter and Ac drain system. Found drain modified. Checked Ac pressures and found high: 245psi, low: 87psi. Ac blowing @ 38f at coldest. Performed Ac deodorizing of system and verified operation of Ac system..¦ 73766 Removed cowl covers and wiper assembly to access drains and clean out all debris. Drained all water and cleaned all excess debris. Tested for correct water flow and found ok. Verified no water inside vehicle..¦ CUSTOMER REQUESTED A LOANER WEB APPT. CREATED 2 019-01-14 09:09:00AM TAKEN BY MICHAEL SKULICK.¦ 73765 Performed inspection as per attached sheet. Recommended minor service. NOTE; COWL DRAINS ARE PLUGGED UP AND CAUSING WATER TO BACK UP AND SPILL INTO FRONT RIGHT FLOOR, DRAINS NEED CLEANED OUT BEFORE THEY SOAK CARPET. | Minor Mileage Service
182194 | ¦ CUSTOMER REQUESTED A LOANER CREATED 2019-01-04 11:33:00AM TAKEN BY CHRIS BROWN.¦ 13071 200 performed annual service.¦ 13071 50 Performed 2 year state inspection.¦ 13071 all additional repairs declined at this time | Declined Repair
182214 | ¦ FOUND PCM SOFTWARE OUT OF DATE, PERFORMED PCM UPDATE. FOUND PCM WORKING NORMALLY AT THIS TIME. IF PCM ACTS UP IN THE FUTURE REPLACEMENT WILL BE REQUIRED. PARTS QUOTE: PCM.¦ 83700 FOUND VEHICLE SHUDDERING AT LOW SPEED TURNS. FOUND VEHICLE TRANSFER CASE INTERNALLY FAULTY. RECOMMEND REPLACING TRANSFER CASE. SUPPLIED ESTIMATE FOR REPAIRS.¦ 83700 FOUND PCM WORKING NORMALLY AT THIS TIME. FOUND PCM SOFTWARE OUT OF DATE(4.73) PERFORMED PCM SOFTWARE UPDATE TO 4.76. SUPPLIED ESTIMATE TO REPLACE PCM IF ISSUE PERSISTS.¦ Service - 80,000 Miles.¦ PERFORM BRAKE FLUID SERVICE. RECOMMENDED EVERY 2 YEARS. | Transmission Service
182233 | ¦ 1/9 PICKING UP 1/10.¦ 20419 INSTALLED OIL AND FUEL ADDITIVES.¦ 20419 PERFORMED PQCI FOUND VEHICLE DUE FOR 4 TIRES. REAR TIRES ARE CORDED AND BALD, UNSAFE TO DRIVE! GAVE ESTIMATE, CUSTOMER DECLINED REPAIRS AT THIS TIME..¦ 20419 REPLACED ALL WIPERS ON VEHICLE, NO CHARGE.¦ 20419 PERFORMED PSMP 2 CHANGED OIL AND FILTER. PERFORMED BRAKE FLUSH. REPLACED CABIN AIR FILTER. REMOVED DEBRIS AND FOREIGN MATERIAL FROM COWL, DRAINS, AND RADIATOR AREA. LUBED ALL SEALS. TOPPED OFF ALL FLUIDS. RESET SERVICE INTERVAL. TEST DROVE. OK | New Tire(s)
182296 | ¦ 43371 SERVICE LABOR 1.7 PERFORMED REQUIRED SERVICE.¦ 43371 DONE.¦ 43371 PDK SERVICE LABOR 2.0 PERFORMED REQUIRED SERVICE.¦ 43371 CUSTOMER WILL RETRUN FOR REPAIRS.¦ 43371 NEEDS TIRES | New Tire(s)
182298 | ¦ N/C customer declined front tires. see shawn..¦ 3.2 hrs Performed value package..¦ BOTH FRONT TIRES ARE DRY-ROTTED, RIGHT FRONT @ 4/32 TREAD.¦ N/C Replaced remote key battery..¦ 1.0 hrs Performed blush fluid exchange. | New Tire(s)
182320 | ¦ 59965 200 Customers concern of vehicle pulling to the left verified. Put vehicle on alignment machine and found thrust angle off. performed alignment and retest drove, vehicle no longer pulls in a direction. Customers concern resolved..¦ 59965 MPI completed front brake pads at 4mm-3mm, quoted parts and labor, customer declined repairs at this time. | Brake Service
182379 | ¦ 10918 MAINT PERFORMED SECOND PSMP..¦ 10918 INSPECTION PERFORMED MPI. NOTE: VEHICLE NEEDS TIRES. ESTIMATE WAS PROVIDED..¦ 10918 FOUND RIGHT REAR BRAKE VENT LOOSE AND OUT OF PLACE. R&I RIGHT REAR BRAKE VENT AND SECURED AT NO LABOR CHARGE FOR BEING SUCH A WONDERFUL CUSTOMER..¦ 1.4 WORKING ECD 1.4.¦ 10918 UNABLE TO DUPLICATE CUSTOMERS CONCERN AT THIS TIME. CHECKED FOR FAULTS. NO RELATED CODES FOUND. PERFORMED FUNCTIONS TEST, FOUND OK. PERFORMED ROAD TEST, FOUND OK. NO ABNORMAL FUNCTIONS FOUND AT THIS TIME. VEHICLE WORKING AS DESIGNED. | New Tire(s)
182384 | ¦ 83511 RIGHT FRONT CV BOOT 300 VEHICLE DOESNT START. JUMP STARTED. BATTERY WEAK. CHARGED AND CHECKED BATTERY, HAS AFTERMARKET BATTERY. GAVE ESTIMATE FOR PORSCHE BATTERY DECLINED. FOUND RIGHT FRONT OUTER CV BOOT TORN AND GREASE COMING OUT. REMOVED RIGHT FRONT AXLE AND REPLACED BOOT..¦ 83511 INSPECTION PERFORMED INSPECTION. NEEDS FRONT LID SHOCKS, GAS DOOR LOCK ACTUATOR, HORNS. OIL LEAK AT TRANSMISSION BELL HOUSING. DUE FOR SERVICE. LEFT FRONT FENDER LINER DAMAGED. GAVE ESTIMATE. DECLINED. NEEDS TIRES. REAR ARE BALD, FRONT NOT PORSCHE APPROVED..¦ 83510 ENGINE MOUNTS 100 REPLACED COLLAPSED ENGINE MOUNTS..¦ 12.26 AWAITING APPROVAL OF ESTIMATE FROM CUSYOM ER | Battery Service¦Body Repair¦Oil/Fluid Leak Repair
182384 | ¦ 83511 RIGHT FRONT CV BOOT 300 VEHICLE DOESNT START. JUMP STARTED. BATTERY WEAK. CHARGED AND CHECKED BATTERY, HAS AFTERMARKET BATTERY. GAVE ESTIMATE FOR PORSCHE BATTERY DECLINED. FOUND RIGHT FRONT OUTER CV BOOT TORN AND GREASE COMING OUT. REMOVED RIGHT FRONT AXLE AND REPLACED BOOT..¦ 83511 INSPECTION PERFORMED INSPECTION. NEEDS FRONT LID SHOCKS, GAS DOOR LOCK ACTUATOR, HORNS. OIL LEAK AT TRANSMISSION BELL HOUSING. DUE FOR SERVICE. LEFT FRONT FENDER LINER DAMAGED. GAVE ESTIMATE. DECLINED. NEEDS TIRES. REAR ARE BALD, FRONT NOT PORSCHE APPROVED..¦ 83510 ENGINE MOUNTS 100 REPLACED COLLAPSED ENGINE MOUNTS..¦ 12.26 AWAITING APPROVAL OF ESTIMATE FROM CUSYOM ER | Battery Service¦Body Repair¦Oil/Fluid Leak Repair
182384 | ¦ 83511 RIGHT FRONT CV BOOT 300 VEHICLE DOESNT START. JUMP STARTED. BATTERY WEAK. CHARGED AND CHECKED BATTERY, HAS AFTERMARKET BATTERY. GAVE ESTIMATE FOR PORSCHE BATTERY DECLINED. FOUND RIGHT FRONT OUTER CV BOOT TORN AND GREASE COMING OUT. REMOVED RIGHT FRONT AXLE AND REPLACED BOOT..¦ 83511 INSPECTION PERFORMED INSPECTION. NEEDS FRONT LID SHOCKS, GAS DOOR LOCK ACTUATOR, HORNS. OIL LEAK AT TRANSMISSION BELL HOUSING. DUE FOR SERVICE. LEFT FRONT FENDER LINER DAMAGED. GAVE ESTIMATE. DECLINED. NEEDS TIRES. REAR ARE BALD, FRONT NOT PORSCHE APPROVED..¦ 83510 ENGINE MOUNTS 100 REPLACED COLLAPSED ENGINE MOUNTS..¦ 12.26 AWAITING APPROVAL OF ESTIMATE FROM CUSYOM ER | Battery Service¦Body Repair¦Oil/Fluid Leak Repair
182402 | ¦ 19424 CUSTOMER STATES TO PERFORM OIL SERVICE. PERFORMED OIL SERVICE. DRAINED OIL. REMOVED THE OIL FILTER HOUSING. CLEANED OUT OLD OIL FRONT FILTER HOUSING. INSTALLED NEW OIL FILTER AND SEAL IN THE FILTER HOUSING. INSTALLED THE OIL FILTER HOUSING AND TORQUE. LET OIL DRAIN THOROUGHLY. INSTALLED DRAIN PLUG WITH NEW SEAL. TORQUE. CHECKED UNDER BODY FOR DAMAGE OR LEAKS, CHECKED TIRE PRESSURES, CHECKED TIRE WEAR, CHECKED BRAKE WEAR, CHECKED AND TOPPED OFF ALL FLUIDS. RESET THE SERVICE REMINDER. PERFORMED OIL FILLING PROCEDURE. ROAD TESTED VEHICLE. CHECKED OIL LEVEL AFTER ROAD TEST. VERIFIED REPAIRS..¦ 19424 CUSTOMER STATES TO CHECK AND SET TIRE PRESSURES. CHECKED TIRE PRESSURES FRONT 39PSI 38PSI AND REAR 38PSI 36PSI. THE FRONT TIRES ARE AT 7.5/32 7.5/32 AND THE REAR TIRES ARE AT 8/32 8/32. SET TIRE PRESSURES TO FACTORY SPECS..¦ 19424 CUSTOMER STATES TO PERFORM WF77. UNABLE TO PERFORM WF77 AT THIS TIME WAITING ON SPECIAL ORDER PARTS..¦ 19424 CUSTOMER STATES TO PERFORM WF86. PERFORMED WF86 AUTO PROGRAMMED THE DME AND PDK CONTROL UNITS. AFTER PROGRAMMING COMPLETED CLEARED FAULT CODES. SET THROTTLE VALVE ADAPTION. ROAD TESTED VEHICLE. VERIFIED REPAIRS..¦ 19424 CUSTOMER STATES THAT THE CHECK ENGINE LIGHT IS ON. CHECKED AND VERIFIED CUSTOMERS CONCERN THE CHECK ENGINE LIGHT IS ON. USING PIWIS TESTER CREATED A VAL AND CHECKED FOR FAULT CODES. FOUND FAULT CODE P0335 ACTIVE CRANKSHAFT SENSOR. UPON INSPECTION OF THE CRANK SENSOR FOUND THE WIRE FOR THE CRANK SENSOR HAS BEEN CHEWED THROUGH. RECOMMEND TO REPAIR THE DAMAGED CRANK SENSOR WIRING THEN RECHECK OPERATION. ALSO RECOMMEND TO REMOVE THE TOP ENGINE COVER TO SEE IF ANY OTHER COMPONENTS HAVE BEEN DAMAGED BY RODENTS. CUSTOMER STATES TO REPAIR THE DAMAGED WIRING THEN INSPECT VEHICLE FOR FURTHER DAMAGES. DISCONNECTED THE CRANK SENSOR. REMOVED THE DAMAGED WIRE AND TERMINAL FROM THE CONNECTOR. USING A DONOR WIRING HARNESS MATCHED THE WIRE AND TERMINAL TO THE DAMAGED WIRE. REMOVED A SECTION OF THAT WIRE WITH TERMINAL FROM THE DONOR HARNESS. FOLLOWING PORSCHES PROCEDURE CONNECTED THE WIRING TO THE VEHICLE HARNESS. USING HEAT SHRINK SEALED THE CONNECTION. WRAPPED THE CONNECTION WITH TAPE TO FURTHER PROTECT IT. CONNECTED THE CRANK SENSOR WIRE. USING PIWIS TESTER CHECKED FAULT CODES. FOUND THE CRANK SENSOR FAULT IS NO PASSIVE. CLEARED FAULT CODES. STARTED VEHICLE. FOUND NO FAULT CODES PRESENT. PLACED THE CAB TOP INTO SERVICE POSITION. R/I THE TOP ENGINE COVER CARPET AND ENGINE COVER. INSPECTED THE ENGINE COMPARTMENT FOUND SIGNS OF RODENT BUT NO ACTUAL VISIBLE DAMAGE IS PRESENT AND THERE IS NO RODENTS NEST PRESENT. INSTALLED THE ENGINE COVER AND COVER CARPET. REMOVED THE CAB TOP FROM SERVICE POSITION. R/I THE FRONT COWL TRIM. FOUND SIGNS OF RODENT. SOME OF THE FOAM ON THE PASSENGER SIDE BY THE CABIN FILTER BOX HAS BEEN CHEWED ON SLIGHTLY. FOUND NO OTHER SIGNS OF DAMAGED. NO FURTHER REPAIRS RECOMMENDED AT THIS TIME. ROAD TESTED VEHICLE. VERIFIED REPAIRS. | Engine Service
182433 | ¦ 37337 Performed oil and filter service with Mobil 1 synthetic oil and multi point inspection. Vehicle needs four tires and an alignment and front and rear wiper blades. Installed one missing belly pan screw..¦ 37337 Opened hatch via emergency release and hatch operating normally afterwards. No issues found. | New Tire(s)¦Wheel Alignment Service¦Wiper Blade Service
182433 | ¦ 37337 Performed oil and filter service with Mobil 1 synthetic oil and multi point inspection. Vehicle needs four tires and an alignment and front and rear wiper blades. Installed one missing belly pan screw..¦ 37337 Opened hatch via emergency release and hatch operating normally afterwards. No issues found. | New Tire(s)¦Wheel Alignment Service¦Wiper Blade Service
182433 | ¦ 37337 Performed oil and filter service with Mobil 1 synthetic oil and multi point inspection. Vehicle needs four tires and an alignment and front and rear wiper blades. Installed one missing belly pan screw..¦ 37337 Opened hatch via emergency release and hatch operating normally afterwards. No issues found. | New Tire(s)¦Wheel Alignment Service¦Wiper Blade Service
182443 | ¦ 29998 Replaced engine oil and filter, inspected and topped off all onboard fluids and set tire pressures. Reset maintenance monitors, checked vehicle for stored DTC's and stamped maintenance manual. Ensured proper engine oil refill level and returned vehicle to customer..¦ 29998 Performed bi-annual brake fluid flush using Porsche Super DOT 4 brake fluid..¦ RECOMMENDED CABIN FILTER AND BODY DRAIN CLEANIN G. CLIENT DECLINED AT THIS TIME..¦ 29998 Installed new spark plugs as part of scheduled vehicle maintenance. Torqued new plugs to 30nm and reinstalled ignition coils..¦ 29998 Performed multi point vehicle inspection, found no items needing additional maintenance or attention at this time. | Cabin Air Filter Service
182459 | ¦ nc customer declined repairs.¦ COMPLETED.¦ COMPLETED INSPECTION | Declined Repair
182461 | ¦ OK OK.¦ N/C CUSTOMER DECLINED MAJOR SERVICE AND BRAKE FLUSH. SEE SHAWN.¦ 0.5HRS PERFORMED STATE INSPECTION | Brake Service¦Major Maintenance Service
182461 | ¦ OK OK.¦ N/C CUSTOMER DECLINED MAJOR SERVICE AND BRAKE FLUSH. SEE SHAWN.¦ 0.5HRS PERFORMED STATE INSPECTION | Brake Service¦Major Maintenance Service
182505 | ¦ FOUND THAT THE FRONT BRAKES ARE AT 4MM. LIGHT USUALLY ILLUMINATE BETWEEN 4 AND 3 MM. RECOMMEND REPLACING FRONT BRAKE PADS, ROTORS, AND HARDWARE..¦ 42709 ATTEMPTED TO PROGRAM, KEY WOULD NOT PROGRAM FOUND THAT ONE KEY WOULD NOT START VEHICLE AND WOULD CONTINUOUSLY BLINK RED. REPLACED KEY BATTERIES. STILL WOULD NOT OPERATE. TRIED COMMISSIONING BOTH KEYS TO VEHICLE, BUT VEHICLE WOULD NOT READ AND ACCEPT FAULTY KEY. PROGRAMMED BOTH KEYS TO VEHICLE. | Brake Service
182507 | ¦ NO FAULTS CURRENTLY STORED IN VEHICLE CONTROL UNITS. CANNOT RUN VEHICLE TO DUPLICATE CUSTOMER CONCERN DUE TO FAULTY WATER PUMP AND NO COOLANT. FOLLOWING WATER PUMP REPAIR WILL RUN VEHICLE AND ATTEMPT TO DUPLICATE CONCERN. IF CONCERNS ARISE FURTHER REQUESTS WILL BE SUBMITTED. NO DIAGNOSIS FOR CHECK ENGINE LIGHT OR ENGINE SHUT OFF CONCERN AT THIS TIME..¦ 47387 AUTH# 7693469 1089.37 -150.00 DEDUCT L787.60 P 481.30 T 33.46.¦ WEB CREATED 2018-12-29 08:39:54AM TAKEN BY.¦ DUE FOR INTERMEDIATE SERVICE. PERFORMED 60,000 MILE SERVICE.¦ 47387 COOLANT LEAKING FROM COOLANT PUMP PRESSURE TESTED COOLING SYSTEM. FOUND COOLANT LEAKING FROM WATER PUMP. RECOMMEND REPLACE WATER PUMP..¦ PERFORM BRAKE FLUID SERVICE. RECOMMENDED EVERY 2 YEARS. NO HISTORY OF SERVICE..¦ 47387 UNABLE TO DUPLICATE CONCERN CHECKED FAULTS. NO FAULTS IN VEHICLE. TEST DROVE VEHICLE. UNABLE TO DUPLICATE CONCERN. VEHICLE RUNNING AS DESIGNED. | Engine Service
182509 | ¦ WINDSHIELD WIPER BLADES NOT PROPERLY CLEARING FRONT OR REAR WINDSCREENS, RECOMMEND REPLACING FRONT AND REAR WIPER BLADES (PARTS - FRONT AND REAR WIPER BLADES).¦ 34483 COMPLETED PSMP 40000 MILE SERVICE PER CHECKLIST, PERFORMED OIL SERVICE WITH FILLING PROCEDURE, REPLACED TRANSMISSION FLUID & FILTER, ENGINE AIR FILTER & CABIN FILTER, ADJUSTED TIRE PRESSURES, TOPPED OFF ALL FLUIDS, CLEARED COWL DRAIN AND SUNROOF DRAINS, CLEARED ALL FAULT MEMORY, RESET SERVICE INTERVALS, TEST DROVE VEHICLE, OK AT THIS TIME.¦ REAR BRAKE PADS NEARING WEAR INDICATORS, CURRENTLY NOT ON, RECOMMEND REPLACING REAR BRAKE PADS AND ROTORS (PARTS - REAR BRAKE PADS, ROTORS, CALIPER HARDWARE, PAD WEAR SENSORS).¦ 34483 MOUNTED AND BALANCED ONE CONTINENTAL TIRE ON THE RIGHT FRONT OF THE VEHICLE, RETORQUED ALL WHEELS TO VEHICLE, SET ALL TIRE PRESSURES, RESET TPM SYSTEM AND TEST DROVE VEHICLE, OK AT THIS TIME.¦ 34467 COMPLETED BRAKE FLUID SERVICE DURING PSMP 40K SERVICE | Wiper Blade Service¦Brake Service
182509 | ¦ WINDSHIELD WIPER BLADES NOT PROPERLY CLEARING FRONT OR REAR WINDSCREENS, RECOMMEND REPLACING FRONT AND REAR WIPER BLADES (PARTS - FRONT AND REAR WIPER BLADES).¦ 34483 COMPLETED PSMP 40000 MILE SERVICE PER CHECKLIST, PERFORMED OIL SERVICE WITH FILLING PROCEDURE, REPLACED TRANSMISSION FLUID & FILTER, ENGINE AIR FILTER & CABIN FILTER, ADJUSTED TIRE PRESSURES, TOPPED OFF ALL FLUIDS, CLEARED COWL DRAIN AND SUNROOF DRAINS, CLEARED ALL FAULT MEMORY, RESET SERVICE INTERVALS, TEST DROVE VEHICLE, OK AT THIS TIME.¦ REAR BRAKE PADS NEARING WEAR INDICATORS, CURRENTLY NOT ON, RECOMMEND REPLACING REAR BRAKE PADS AND ROTORS (PARTS - REAR BRAKE PADS, ROTORS, CALIPER HARDWARE, PAD WEAR SENSORS).¦ 34483 MOUNTED AND BALANCED ONE CONTINENTAL TIRE ON THE RIGHT FRONT OF THE VEHICLE, RETORQUED ALL WHEELS TO VEHICLE, SET ALL TIRE PRESSURES, RESET TPM SYSTEM AND TEST DROVE VEHICLE, OK AT THIS TIME.¦ 34467 COMPLETED BRAKE FLUID SERVICE DURING PSMP 40K SERVICE | Wiper Blade Service¦Brake Service
182597 | ¦ 20121 rigght rear tire has plug leaking air price on tire from parts waiting on customer approval CUSTOMER DECLINED TIRE REPLACEMENT.¦ 20121 1 right rear tire alignment.¦ 20121 interm swervice performed Engine oil and filter change Engine air filter replacement Cabin air pollen filter replacement Brake fluid replacement Drain clean Wiper blades replacement Brake pad, disc, and hose inspection Steering gear and axle inspection Radiator and air inlet inspection Body and sunroof drain cleaning and inspection Coolant and coolant hose inspection Windshield wiper and washer inspection Tire condition and pressure inspection Headlights, horn, and other electrical system inspection Battery condition inspection Perform full multipoint inspection Check for any updates | New Tire(s)
182676 | ¦ 19204 PERFORMED MULTIPOINT INSPECTION, REC. REAR BRAKES, CUSTOMER DECLINED..¦ 19204 PERFORMED WG42 RECALL..¦ 19204 FILED CLAIM WITH NSD TIRE AND WHEEL, RIGHT REAR WHEEL WAS SENT OUT FOR REPAIR, CLAIM AUTH 298-733-9671. NSD DISPATCHED TIRE AND WHEEL COMPANY, NO INVOICE OR SUBLET..¦ 19204 UNIT 147, WP1AA2AY3KDA02532, CP - 4 , W - 1.¦ 19204 PERFORMED ALIGNMENT CHECK, REC. ALIGNMENT, CUSTOMER DECLINED.¦ 19204 VEHICLE FAILS NYSI FOR TINT, DID NOT PERFORM STATE INSPECTION | Brake Service¦Wheel Alignment Service
182676 | ¦ 19204 PERFORMED MULTIPOINT INSPECTION, REC. REAR BRAKES, CUSTOMER DECLINED..¦ 19204 PERFORMED WG42 RECALL..¦ 19204 FILED CLAIM WITH NSD TIRE AND WHEEL, RIGHT REAR WHEEL WAS SENT OUT FOR REPAIR, CLAIM AUTH 298-733-9671. NSD DISPATCHED TIRE AND WHEEL COMPANY, NO INVOICE OR SUBLET..¦ 19204 UNIT 147, WP1AA2AY3KDA02532, CP - 4 , W - 1.¦ 19204 PERFORMED ALIGNMENT CHECK, REC. ALIGNMENT, CUSTOMER DECLINED.¦ 19204 VEHICLE FAILS NYSI FOR TINT, DID NOT PERFORM STATE INSPECTION | Brake Service¦Wheel Alignment Service
182680 | ¦ 43662 FOUND FRONT AND REAR PADS AT 2MM, REPLACED FRONT AND REAR PADS, ROTORS, SENSORS AND CALIPER BOLTS. ROAD TESTED, OK. CUSTOMER HAS COUPON FOR 15% OFF SERVICE, MAX $350. APPLIED COUPON..¦ 43662 RECOMMEND 4 TIRES, CUSTOMER DECLINED AT THIS TIME..¦ 43662 UNIT 122, WP1AA2A57JLB10985, CP - 2 | New Tire(s)
182764 | ¦ 15835 FRONT TIRES AT 37PSI / REAR TIRES AT 45PSI..¦ 15835 Performed inspection as per attached sheet. Found right rear tire with a plug on sidewall(Unsafe to drive). Recommended rear tires..¦ 15835 Inspected front left tire and did not find any nails at this time. Found right rear tire with a plug on sidewall. Recommended rear tires..¦ 15835 Verified concern. Found navigation screen not responding to input using keyboard. Performed VAL(Vehicle analysis log) and did not find any faults for this concern. Programmed PCM, performed update and navigation update. Condition still present. Removed PCM central computer and performed hard reset of system. Found condition still present. Removed and replaced PCM with navigation concern and plugged into a known good car. Found condition following PCM. Followed to inspect multi-function control module, removed GPS antenna and inspected all antennas. Found working correctly. Compared number of satellites picked up by PCM=7. Good known car=7. Performed vehicle hand over several times and let car sit for 2 hrs locked= Condition still present. Followed to remove and inspect Gateway connection. Found ok. Performed coding and programming of gateway and inspected all modules for correct coding. Re-entered all enabling codes assigned to vehicle. Performed hand over again and found condition not present. Found system frozen, causing coding to be lost. Test drove and verified correct operation and input of navigation. System working correctly and verified by foreman 151..¦ CUSTOMER REQUESTED A LOANER CREATED 2019-01-04 01:22:00PM TAKEN BY KERRI HARDY | New Tire(s)
182765 | ¦ 21022 PERFORMED A SYNTHETIC OIL/FILTER CHANGE. TOPPED OFF FLUIDS AND SET TIRE PRESSURES. REPLACED ALL 3 WIPERS. REPLACED THE POLLEN FILTER. CLEARED COWL AND CHECKED SUNROOF DRAINS. RESET THE SERVICE LIGHTS. PERFORMED A FULL SAFETY INSPECTION. VEHICLE HAS A LARGE BUBBLE IN R/F TIRE. RECOMMEND REPLACING FRONT TIRES, REPAIRS DECLINED. UNSAFE TO DRIVE..¦ 21022 TECH NOTED RIGHT FRONT TIRE HAS A BUBBLE ON THE SIDEWALL. RECOMMEND REPLACING TWO FRONT TIRE DUE TO AWD SYSTEM. MICHELIN LATITUDE TOUR HP 103V 235/60/18 TOTAL PARTS AND LABOR $ 679.45 | New Tire(s)
182816 | ¦ 58349 BRAKE FLUID 100 PERFORMED 2 YEAR BRAKE FLUID SERVICE..¦ 58349 SERVICE 250 PERFORMED 60,000 MILE/2 YEAR INTERMEDIATE MAINTENANCE SERVICE. COMPLETED ON BOARD DIAGNOSTICS. INSPECTIONS OF WIPER SYSTEM, HORN, TIRES, BATTERY, SPARE TIRE, LIGHTS, RADIATORS, AIR INTAKES, BRAKES, AXLE SHAFTS, DRIVE SHAFT, FLUID LEVELS, TIRE PRESSURE, FIREWALL BODY DRAINS FOR DEBRIS, PARKING BRAKE, HEATING/AC SYSTEM. DRAINED ENGINE OIL, REPLACED ENGINE OIL AND FILTER. SET FLUID LEVELS AND TIRE PRESSURES. REPLACED POLLEN AIR FILTER. RESET SERVICE REMINDER. ROAD TESTED VEHICLE. BRAKES F4MM R6MM. TIRE TREAD F3MM R2MM. FRONT BRAKES GETTING LOW. TIRE TREAD LOW..¦ RECOMMEND TIRES AND ALIGNMENT.¦ 58349 SPARK PLUGS REMOVED ENGINE COVER AND COILS. REMOVED AND REPLACED SPARK PLUGS. INSTALLED REMOVED PARTS..¦ 58349 WIPERS REMOVED AND REPLACED WIPER BLADES. | New Tire(s)¦Wheel Alignment Service
182816 | ¦ 58349 BRAKE FLUID 100 PERFORMED 2 YEAR BRAKE FLUID SERVICE..¦ 58349 SERVICE 250 PERFORMED 60,000 MILE/2 YEAR INTERMEDIATE MAINTENANCE SERVICE. COMPLETED ON BOARD DIAGNOSTICS. INSPECTIONS OF WIPER SYSTEM, HORN, TIRES, BATTERY, SPARE TIRE, LIGHTS, RADIATORS, AIR INTAKES, BRAKES, AXLE SHAFTS, DRIVE SHAFT, FLUID LEVELS, TIRE PRESSURE, FIREWALL BODY DRAINS FOR DEBRIS, PARKING BRAKE, HEATING/AC SYSTEM. DRAINED ENGINE OIL, REPLACED ENGINE OIL AND FILTER. SET FLUID LEVELS AND TIRE PRESSURES. REPLACED POLLEN AIR FILTER. RESET SERVICE REMINDER. ROAD TESTED VEHICLE. BRAKES F4MM R6MM. TIRE TREAD F3MM R2MM. FRONT BRAKES GETTING LOW. TIRE TREAD LOW..¦ RECOMMEND TIRES AND ALIGNMENT.¦ 58349 SPARK PLUGS REMOVED ENGINE COVER AND COILS. REMOVED AND REPLACED SPARK PLUGS. INSTALLED REMOVED PARTS..¦ 58349 WIPERS REMOVED AND REPLACED WIPER BLADES. | New Tire(s)¦Wheel Alignment Service
182822 | ¦ XTIME WEB APPT CREATED 2019-01-07 11:11:29AM TA KEN BY SHONGHUN CHOI RECOMMEND RIGHT FRONT TIRE, HAS A PLUG, CUSTOME R HAS BEEN ADVISED AND DECLINED VEHICLE COMPLETED 1/10 @ 12:29PM.¦ 24820 CUSTOMER STATED KNOCKING/ SQUEAK NOISE WHEN GOING OVER BUMPS AND TURNING. PERFORMED VEHICLE ROAD TEST --- CUSTOMER'S CONCERN VERIFIED. PERFORMED INSPECTION ON FRONT SUSPENSION COMPONENTS --- FOUND UPPER CONTROL ARMS TO BE WORN OUT AND HAVING PLAY. ALSO SWAY BAR BUSHINGS CAUSING SQUEAK WHEN TURNING. REMOVED FRONT STRUTS. REMOVED AND REPLACED UPPER CONTROL ARMS. REMOVED AND REPLACED SWAY BAR BUSHINGS. PERFORMED VEHICLE ROAD TEST --- GOOD; NO ABNORMAL NOISES EXPERIENCED..¦ 24820 REFER TO LINE C.¦ 24820 SET TIRE PRESSURES. FRONT 32 PSI, REAR 36 PSI..¦ 24820 DURING MULTI POINT INSPECTION FOUND OIL RESIDUE BY FRONT OF TRANSMISSION OIL PAN. CLEANED UP OIL. PERFORMED VEHICLE ROAD TEST. FOUND TRANSMISSION PAN TO BE LEAKING. DRAINED ATF. REMOVED AND REPLACED TRANSMISSION PAN. FILLED ATF. PERFORMED OIL FILLING BY GETTING VEHICLE UP TO TEMPERATURE. PERFORMED FILL CHECK AND TOPPED OFF ATF. PERFORMED VEHICLE ROAD TEST --- GOOD..¦ 24820 PERFORMED MULTI-POINT INSPECTION. FRONT BRAKE PADS AT 5.5_MM REMAINING. REAR BRAKE PADS AT 5.5_MM REMAINING. LEFT FRONT TIRE HAS 5.1_MM OF THREAD REMAINING. RIGHT FRONT TIRE HAS 5.1_MM OF TREAD REMAINING. LEFT REAR TIRE HAS 5.6_MM OF TREAD REMAINING. RIGHT REAR TIRE HAS 5.4_MM OF TREAD REMAINING. ADJUSTED FLUID LEVELS. ROAD TEST OK. NOTES: RECOMMEND REPLACING FRONT RIGHT TIRE DUE TO PLUG. OIL CHANGE DUE. | New Tire(s)
182851 | ¦ 59878 AS PER MAINT SCHEDULE 270 900315-perform 60k service. reset service reminders and test drive car. stamp maint. book.¦ 59878 AS PER RO perform inspection.¦ VEHICLE WILL NEED TIRES SOON. BRAKE FLUID EXCHA NGE WILL ALSO BE DUE..¦ 59876 REQUIRED front axle:29psi rear axle:30psi all tire pressures set to factory door sticker. wheel bolts checked at factory spec | New Tire(s)¦Brake Service
182851 | ¦ 59878 AS PER MAINT SCHEDULE 270 900315-perform 60k service. reset service reminders and test drive car. stamp maint. book.¦ 59878 AS PER RO perform inspection.¦ VEHICLE WILL NEED TIRES SOON. BRAKE FLUID EXCHA NGE WILL ALSO BE DUE..¦ 59876 REQUIRED front axle:29psi rear axle:30psi all tire pressures set to factory door sticker. wheel bolts checked at factory spec | New Tire(s)¦Brake Service
182869 | ¦ 21465 Console not turning off when door closes. Loss of CAN connection to turn off. Scanned system for faults=none found. Programmed console= condition still present. Removed console and roof liner. Inspected wiring and rework connections A1(CAN). Programmed console and found condition not present. Verified correct operation..¦ 21465 Performed inspection as per attached sheet. Recommended front pads/ Minor service..¦ 21465 FRONT TIRES AT 38PSI / REAR TIRES AT 46PSI..¦ 21465 Test drove with shop manager, and found noise not present at this time..¦ 21465 PERFORM SYNTHETIC OIL AND FILTER CHANGE. CHECK AND CORRECT ALL FLUID LEVELS. INSPECT FRAME AND CHASSIS. FOUND FRAME AND CHASSIS ARE OK. INSPECT SUSPENSION. FOUND SUSPENSION IS OK. CHECK ALL LIGHTING. FOUND INTERIOR AND EXTERIOR LIGHTS ARE OK. INSPECT ENGINE COMPONENTS. ENGINE COMPONENTS APPEAR OK. INSPECT TIRES. RESET SERVICE INDICATOR. CHECK AND CORRECT OIL LEVEL. ROAD TEST TO VERIFY REPAIRS..¦ 21465 Found fault 803008-Taigate closing aid, signal implausible. When operating rear lid, upper lock would not close and it cause lid to miss-align and stick out. Removed rear lid cylinders and adjusted rear tailgate=condition still present. Removed rear lid and rework lid hinges and seal=Lid aligned; tailgate still not closing. Checked proper signal/power and ground to latch=OK. Replaced latch and verified repair..¦ 21465 Passengers bottom seat rail trim loosely fitted. Removed passengers seat and seat frame. Rework covering and verified operation of seat. Seat operating correctly..¦ 21465 Verified Ac module temperature switch flaking off. Performed VAL and removed Ac switch console and replaced. Programmed and verified operation of Ac system and all other components included in switch console. Verified operation of unlock button and all wheel drive switch. System working correctly. | Brake Service
182936 | ¦ 87003 CUSTOMER DECLINED RECOMMENDED REPAIRS., PASSENGER SIDE TAIL LIGHT IS CRACKED AND WATER HAS INTER THE TAIL LIGHT AND SHORT THE CIRCUIT OUT..¦ 87002 INSTALLED MIRROR LINE C.¦ 87002 CUSTOMER HAS DAMAGE TO VEHICLE, FRONT BUMPER SENSOR IS BROKEN, CUSTOMER DECLINED REPAIRS. | Body Repair¦TPMS Service
182936 | ¦ 87003 CUSTOMER DECLINED RECOMMENDED REPAIRS., PASSENGER SIDE TAIL LIGHT IS CRACKED AND WATER HAS INTER THE TAIL LIGHT AND SHORT THE CIRCUIT OUT..¦ 87002 INSTALLED MIRROR LINE C.¦ 87002 CUSTOMER HAS DAMAGE TO VEHICLE, FRONT BUMPER SENSOR IS BROKEN, CUSTOMER DECLINED REPAIRS. | Body Repair¦TPMS Service
182994 | ¦ 159788 **c** TECH 104671 1.00TU CLIENT DECLINED REPAIRS FOR BRAKE SYSTEM.¦ 159790 | Brake Service
183068 | ¦ 55509 car doesn't accelerat at times found car was 5 quarts low on oil, there is metal in the oil, customer declined all repairs.¦ 55505 car rattles on start up found car was 5 quarts low on oil, there is metal in the oil, customer declined all repairs | Engine Service
183119 | ¦ HIGH PRESSURE FUEL PUMP REPLACE-ADD DAMPENER. FAULT STORED FOR TOO LOW AT START, P1023.¦ CUSTOMER REQUESTED A LOANER WEB CREATED 2019-01 -06 07:37:56PM TAKEN BY.¦ 86629 HIGH PRESSURE PUMP FAILING CHECKED FAULTS, P1023 FUEL PRESSURE/QUANTITY TOO LOW AT START, PRESENT FQ.13. FOUND HIGH PRESSURE PUMP FAILING. CUSTOMER DECLINED REPAIR AT THIS TIME. | Fuel System Service
183215 | ¦ During test drive, technician noticed transfer case shuttering. Recommend replacing transfer case..¦ Performed oil / filter service. Reset display. | Transmission Service
183269 | ¦ WSA-8D8F08F6 BLEMISHES NOTED 4 SCRATCHES, 5 C HIPPED, 3 OTHERS.¦ 66546 INFLATED TIRES TO SPEC. FRONT @ 29PSI. REAR @ 36PSI..¦ 66546 PERFORMED VISUAL INSPECTION OF FRONT AND REAR SUSPENSION COMPONENTS, AND INSPECTED ENGINE COMPARTMENT AREA INCLUDING BELTS, HOSE, SEALS AND GASKETS. CHECKED INTERIOR CABIN LIGHTS AND EXTERIOR LIGHTS. FRONT BRAKE PADS HAVE 5MM AND REAR BRAKE PADS HAVE 5MM REMAINING. FRONT TIRES HAVE 5MM OF TREAD. REAR TIRES HAVE 4MM OF TREAD REMAINING..¦ 66546 FOUND EXCESSIVE PLAY IN DRIVERS WINDOW REGULATOR. RECOMMEND REPLACING FAULTY WINDOW REGULATOR. FOUND PASSENGER DOOR WINDOW REGULATOR FAILING AS WELL..¦ 66546 BOTH DRIVER AND PASSENGER SIDE WINDOW REGULATORS HAVE EXCESSIVE PLAY, RECOMMEND REPLACING BOTH $870.00 PLUS TAX EACH (3.0TU EACH); IGNITION COILS ARE CRACKED WHICH CAN CAUSE MISFIRES, RECOMMEND REPLACING ALL COILS AND SPARK PLUGS AS PREVENTATIVE CARE $1440.00 PLUS TAX (3.0); LEFT TAIL LIGHT IS OUT, RECOMMEND REPLACING BULB $45.00 PLUS TAX (.20TU); HEADLIGHTS DO NOT WORK, NEED FURTHER DIAGNOSIS, $190.00 TO START; TENSION CABLE FOR CONVERTIBLE TOP IS BROKEN $177.00 PLUS TAX (.50TU); BOTH FRONT AND REAR BRAKE ROTORS ARE BELOW MINIMUM SAFETY SPECIFICATION, RECOMMEND REPLACING ALL BRAKE PADS AND ROTORS $1265.00 PLUS TAX FOR FRONTS AND $1260.00 PLUS TAX FOR REARS; ALL TIRES ARE 9+ YEARS OLD AND CRACKING WHICH CAN CAUSE AIR LOSS, RECOMMEND REPLACING ALL TIRES AND PERFORMING ALIGNMENT. $1210.00 PLUS TAX AND $250.00 FOR ALIGNMENT; GAS CAP SEAL IS CRACKED WHICH CAN CAUSE AN AIR LEAK IN SYSTEM AND CHECK ENGINE LIGHT TO COME ON, RECOMMEND REPLACING CAP $21.50 PLUS TAX; FRONT LID SHOCKS ARE WEAK $67.37 PLUS TAX (.20TU); WIPERS ARE WORN $67.37 PLUS TAX; NO SERVICE HISTORY AT THIS DEALERSHIP OF MAJOR SERVICE, RECOMMENDED EVERY 4 YEARS $1999.99 PLUS TAX. | New Tire(s)¦Spark Plugs¦Body Repair¦Brake Service¦Major Maintenance Service¦Wheel Alignment Service¦Wiper Blade Service
183269 | ¦ WSA-8D8F08F6 BLEMISHES NOTED 4 SCRATCHES, 5 C HIPPED, 3 OTHERS.¦ 66546 INFLATED TIRES TO SPEC. FRONT @ 29PSI. REAR @ 36PSI..¦ 66546 PERFORMED VISUAL INSPECTION OF FRONT AND REAR SUSPENSION COMPONENTS, AND INSPECTED ENGINE COMPARTMENT AREA INCLUDING BELTS, HOSE, SEALS AND GASKETS. CHECKED INTERIOR CABIN LIGHTS AND EXTERIOR LIGHTS. FRONT BRAKE PADS HAVE 5MM AND REAR BRAKE PADS HAVE 5MM REMAINING. FRONT TIRES HAVE 5MM OF TREAD. REAR TIRES HAVE 4MM OF TREAD REMAINING..¦ 66546 FOUND EXCESSIVE PLAY IN DRIVERS WINDOW REGULATOR. RECOMMEND REPLACING FAULTY WINDOW REGULATOR. FOUND PASSENGER DOOR WINDOW REGULATOR FAILING AS WELL..¦ 66546 BOTH DRIVER AND PASSENGER SIDE WINDOW REGULATORS HAVE EXCESSIVE PLAY, RECOMMEND REPLACING BOTH $870.00 PLUS TAX EACH (3.0TU EACH); IGNITION COILS ARE CRACKED WHICH CAN CAUSE MISFIRES, RECOMMEND REPLACING ALL COILS AND SPARK PLUGS AS PREVENTATIVE CARE $1440.00 PLUS TAX (3.0); LEFT TAIL LIGHT IS OUT, RECOMMEND REPLACING BULB $45.00 PLUS TAX (.20TU); HEADLIGHTS DO NOT WORK, NEED FURTHER DIAGNOSIS, $190.00 TO START; TENSION CABLE FOR CONVERTIBLE TOP IS BROKEN $177.00 PLUS TAX (.50TU); BOTH FRONT AND REAR BRAKE ROTORS ARE BELOW MINIMUM SAFETY SPECIFICATION, RECOMMEND REPLACING ALL BRAKE PADS AND ROTORS $1265.00 PLUS TAX FOR FRONTS AND $1260.00 PLUS TAX FOR REARS; ALL TIRES ARE 9+ YEARS OLD AND CRACKING WHICH CAN CAUSE AIR LOSS, RECOMMEND REPLACING ALL TIRES AND PERFORMING ALIGNMENT. $1210.00 PLUS TAX AND $250.00 FOR ALIGNMENT; GAS CAP SEAL IS CRACKED WHICH CAN CAUSE AN AIR LEAK IN SYSTEM AND CHECK ENGINE LIGHT TO COME ON, RECOMMEND REPLACING CAP $21.50 PLUS TAX; FRONT LID SHOCKS ARE WEAK $67.37 PLUS TAX (.20TU); WIPERS ARE WORN $67.37 PLUS TAX; NO SERVICE HISTORY AT THIS DEALERSHIP OF MAJOR SERVICE, RECOMMENDED EVERY 4 YEARS $1999.99 PLUS TAX. | New Tire(s)¦Spark Plugs¦Body Repair¦Brake Service¦Major Maintenance Service¦Wheel Alignment Service¦Wiper Blade Service
183269 | ¦ WSA-8D8F08F6 BLEMISHES NOTED 4 SCRATCHES, 5 C HIPPED, 3 OTHERS.¦ 66546 INFLATED TIRES TO SPEC. FRONT @ 29PSI. REAR @ 36PSI..¦ 66546 PERFORMED VISUAL INSPECTION OF FRONT AND REAR SUSPENSION COMPONENTS, AND INSPECTED ENGINE COMPARTMENT AREA INCLUDING BELTS, HOSE, SEALS AND GASKETS. CHECKED INTERIOR CABIN LIGHTS AND EXTERIOR LIGHTS. FRONT BRAKE PADS HAVE 5MM AND REAR BRAKE PADS HAVE 5MM REMAINING. FRONT TIRES HAVE 5MM OF TREAD. REAR TIRES HAVE 4MM OF TREAD REMAINING..¦ 66546 FOUND EXCESSIVE PLAY IN DRIVERS WINDOW REGULATOR. RECOMMEND REPLACING FAULTY WINDOW REGULATOR. FOUND PASSENGER DOOR WINDOW REGULATOR FAILING AS WELL..¦ 66546 BOTH DRIVER AND PASSENGER SIDE WINDOW REGULATORS HAVE EXCESSIVE PLAY, RECOMMEND REPLACING BOTH $870.00 PLUS TAX EACH (3.0TU EACH); IGNITION COILS ARE CRACKED WHICH CAN CAUSE MISFIRES, RECOMMEND REPLACING ALL COILS AND SPARK PLUGS AS PREVENTATIVE CARE $1440.00 PLUS TAX (3.0); LEFT TAIL LIGHT IS OUT, RECOMMEND REPLACING BULB $45.00 PLUS TAX (.20TU); HEADLIGHTS DO NOT WORK, NEED FURTHER DIAGNOSIS, $190.00 TO START; TENSION CABLE FOR CONVERTIBLE TOP IS BROKEN $177.00 PLUS TAX (.50TU); BOTH FRONT AND REAR BRAKE ROTORS ARE BELOW MINIMUM SAFETY SPECIFICATION, RECOMMEND REPLACING ALL BRAKE PADS AND ROTORS $1265.00 PLUS TAX FOR FRONTS AND $1260.00 PLUS TAX FOR REARS; ALL TIRES ARE 9+ YEARS OLD AND CRACKING WHICH CAN CAUSE AIR LOSS, RECOMMEND REPLACING ALL TIRES AND PERFORMING ALIGNMENT. $1210.00 PLUS TAX AND $250.00 FOR ALIGNMENT; GAS CAP SEAL IS CRACKED WHICH CAN CAUSE AN AIR LEAK IN SYSTEM AND CHECK ENGINE LIGHT TO COME ON, RECOMMEND REPLACING CAP $21.50 PLUS TAX; FRONT LID SHOCKS ARE WEAK $67.37 PLUS TAX (.20TU); WIPERS ARE WORN $67.37 PLUS TAX; NO SERVICE HISTORY AT THIS DEALERSHIP OF MAJOR SERVICE, RECOMMENDED EVERY 4 YEARS $1999.99 PLUS TAX. | New Tire(s)¦Spark Plugs¦Body Repair¦Brake Service¦Major Maintenance Service¦Wheel Alignment Service¦Wiper Blade Service
183269 | ¦ WSA-8D8F08F6 BLEMISHES NOTED 4 SCRATCHES, 5 C HIPPED, 3 OTHERS.¦ 66546 INFLATED TIRES TO SPEC. FRONT @ 29PSI. REAR @ 36PSI..¦ 66546 PERFORMED VISUAL INSPECTION OF FRONT AND REAR SUSPENSION COMPONENTS, AND INSPECTED ENGINE COMPARTMENT AREA INCLUDING BELTS, HOSE, SEALS AND GASKETS. CHECKED INTERIOR CABIN LIGHTS AND EXTERIOR LIGHTS. FRONT BRAKE PADS HAVE 5MM AND REAR BRAKE PADS HAVE 5MM REMAINING. FRONT TIRES HAVE 5MM OF TREAD. REAR TIRES HAVE 4MM OF TREAD REMAINING..¦ 66546 FOUND EXCESSIVE PLAY IN DRIVERS WINDOW REGULATOR. RECOMMEND REPLACING FAULTY WINDOW REGULATOR. FOUND PASSENGER DOOR WINDOW REGULATOR FAILING AS WELL..¦ 66546 BOTH DRIVER AND PASSENGER SIDE WINDOW REGULATORS HAVE EXCESSIVE PLAY, RECOMMEND REPLACING BOTH $870.00 PLUS TAX EACH (3.0TU EACH); IGNITION COILS ARE CRACKED WHICH CAN CAUSE MISFIRES, RECOMMEND REPLACING ALL COILS AND SPARK PLUGS AS PREVENTATIVE CARE $1440.00 PLUS TAX (3.0); LEFT TAIL LIGHT IS OUT, RECOMMEND REPLACING BULB $45.00 PLUS TAX (.20TU); HEADLIGHTS DO NOT WORK, NEED FURTHER DIAGNOSIS, $190.00 TO START; TENSION CABLE FOR CONVERTIBLE TOP IS BROKEN $177.00 PLUS TAX (.50TU); BOTH FRONT AND REAR BRAKE ROTORS ARE BELOW MINIMUM SAFETY SPECIFICATION, RECOMMEND REPLACING ALL BRAKE PADS AND ROTORS $1265.00 PLUS TAX FOR FRONTS AND $1260.00 PLUS TAX FOR REARS; ALL TIRES ARE 9+ YEARS OLD AND CRACKING WHICH CAN CAUSE AIR LOSS, RECOMMEND REPLACING ALL TIRES AND PERFORMING ALIGNMENT. $1210.00 PLUS TAX AND $250.00 FOR ALIGNMENT; GAS CAP SEAL IS CRACKED WHICH CAN CAUSE AN AIR LEAK IN SYSTEM AND CHECK ENGINE LIGHT TO COME ON, RECOMMEND REPLACING CAP $21.50 PLUS TAX; FRONT LID SHOCKS ARE WEAK $67.37 PLUS TAX (.20TU); WIPERS ARE WORN $67.37 PLUS TAX; NO SERVICE HISTORY AT THIS DEALERSHIP OF MAJOR SERVICE, RECOMMENDED EVERY 4 YEARS $1999.99 PLUS TAX. | New Tire(s)¦Spark Plugs¦Body Repair¦Brake Service¦Major Maintenance Service¦Wheel Alignment Service¦Wiper Blade Service
183269 | ¦ WSA-8D8F08F6 BLEMISHES NOTED 4 SCRATCHES, 5 C HIPPED, 3 OTHERS.¦ 66546 INFLATED TIRES TO SPEC. FRONT @ 29PSI. REAR @ 36PSI..¦ 66546 PERFORMED VISUAL INSPECTION OF FRONT AND REAR SUSPENSION COMPONENTS, AND INSPECTED ENGINE COMPARTMENT AREA INCLUDING BELTS, HOSE, SEALS AND GASKETS. CHECKED INTERIOR CABIN LIGHTS AND EXTERIOR LIGHTS. FRONT BRAKE PADS HAVE 5MM AND REAR BRAKE PADS HAVE 5MM REMAINING. FRONT TIRES HAVE 5MM OF TREAD. REAR TIRES HAVE 4MM OF TREAD REMAINING..¦ 66546 FOUND EXCESSIVE PLAY IN DRIVERS WINDOW REGULATOR. RECOMMEND REPLACING FAULTY WINDOW REGULATOR. FOUND PASSENGER DOOR WINDOW REGULATOR FAILING AS WELL..¦ 66546 BOTH DRIVER AND PASSENGER SIDE WINDOW REGULATORS HAVE EXCESSIVE PLAY, RECOMMEND REPLACING BOTH $870.00 PLUS TAX EACH (3.0TU EACH); IGNITION COILS ARE CRACKED WHICH CAN CAUSE MISFIRES, RECOMMEND REPLACING ALL COILS AND SPARK PLUGS AS PREVENTATIVE CARE $1440.00 PLUS TAX (3.0); LEFT TAIL LIGHT IS OUT, RECOMMEND REPLACING BULB $45.00 PLUS TAX (.20TU); HEADLIGHTS DO NOT WORK, NEED FURTHER DIAGNOSIS, $190.00 TO START; TENSION CABLE FOR CONVERTIBLE TOP IS BROKEN $177.00 PLUS TAX (.50TU); BOTH FRONT AND REAR BRAKE ROTORS ARE BELOW MINIMUM SAFETY SPECIFICATION, RECOMMEND REPLACING ALL BRAKE PADS AND ROTORS $1265.00 PLUS TAX FOR FRONTS AND $1260.00 PLUS TAX FOR REARS; ALL TIRES ARE 9+ YEARS OLD AND CRACKING WHICH CAN CAUSE AIR LOSS, RECOMMEND REPLACING ALL TIRES AND PERFORMING ALIGNMENT. $1210.00 PLUS TAX AND $250.00 FOR ALIGNMENT; GAS CAP SEAL IS CRACKED WHICH CAN CAUSE AN AIR LEAK IN SYSTEM AND CHECK ENGINE LIGHT TO COME ON, RECOMMEND REPLACING CAP $21.50 PLUS TAX; FRONT LID SHOCKS ARE WEAK $67.37 PLUS TAX (.20TU); WIPERS ARE WORN $67.37 PLUS TAX; NO SERVICE HISTORY AT THIS DEALERSHIP OF MAJOR SERVICE, RECOMMENDED EVERY 4 YEARS $1999.99 PLUS TAX. | New Tire(s)¦Spark Plugs¦Body Repair¦Brake Service¦Major Maintenance Service¦Wheel Alignment Service¦Wiper Blade Service
183269 | ¦ WSA-8D8F08F6 BLEMISHES NOTED 4 SCRATCHES, 5 C HIPPED, 3 OTHERS.¦ 66546 INFLATED TIRES TO SPEC. FRONT @ 29PSI. REAR @ 36PSI..¦ 66546 PERFORMED VISUAL INSPECTION OF FRONT AND REAR SUSPENSION COMPONENTS, AND INSPECTED ENGINE COMPARTMENT AREA INCLUDING BELTS, HOSE, SEALS AND GASKETS. CHECKED INTERIOR CABIN LIGHTS AND EXTERIOR LIGHTS. FRONT BRAKE PADS HAVE 5MM AND REAR BRAKE PADS HAVE 5MM REMAINING. FRONT TIRES HAVE 5MM OF TREAD. REAR TIRES HAVE 4MM OF TREAD REMAINING..¦ 66546 FOUND EXCESSIVE PLAY IN DRIVERS WINDOW REGULATOR. RECOMMEND REPLACING FAULTY WINDOW REGULATOR. FOUND PASSENGER DOOR WINDOW REGULATOR FAILING AS WELL..¦ 66546 BOTH DRIVER AND PASSENGER SIDE WINDOW REGULATORS HAVE EXCESSIVE PLAY, RECOMMEND REPLACING BOTH $870.00 PLUS TAX EACH (3.0TU EACH); IGNITION COILS ARE CRACKED WHICH CAN CAUSE MISFIRES, RECOMMEND REPLACING ALL COILS AND SPARK PLUGS AS PREVENTATIVE CARE $1440.00 PLUS TAX (3.0); LEFT TAIL LIGHT IS OUT, RECOMMEND REPLACING BULB $45.00 PLUS TAX (.20TU); HEADLIGHTS DO NOT WORK, NEED FURTHER DIAGNOSIS, $190.00 TO START; TENSION CABLE FOR CONVERTIBLE TOP IS BROKEN $177.00 PLUS TAX (.50TU); BOTH FRONT AND REAR BRAKE ROTORS ARE BELOW MINIMUM SAFETY SPECIFICATION, RECOMMEND REPLACING ALL BRAKE PADS AND ROTORS $1265.00 PLUS TAX FOR FRONTS AND $1260.00 PLUS TAX FOR REARS; ALL TIRES ARE 9+ YEARS OLD AND CRACKING WHICH CAN CAUSE AIR LOSS, RECOMMEND REPLACING ALL TIRES AND PERFORMING ALIGNMENT. $1210.00 PLUS TAX AND $250.00 FOR ALIGNMENT; GAS CAP SEAL IS CRACKED WHICH CAN CAUSE AN AIR LEAK IN SYSTEM AND CHECK ENGINE LIGHT TO COME ON, RECOMMEND REPLACING CAP $21.50 PLUS TAX; FRONT LID SHOCKS ARE WEAK $67.37 PLUS TAX (.20TU); WIPERS ARE WORN $67.37 PLUS TAX; NO SERVICE HISTORY AT THIS DEALERSHIP OF MAJOR SERVICE, RECOMMENDED EVERY 4 YEARS $1999.99 PLUS TAX. | New Tire(s)¦Spark Plugs¦Body Repair¦Brake Service¦Major Maintenance Service¦Wheel Alignment Service¦Wiper Blade Service
183269 | ¦ WSA-8D8F08F6 BLEMISHES NOTED 4 SCRATCHES, 5 C HIPPED, 3 OTHERS.¦ 66546 INFLATED TIRES TO SPEC. FRONT @ 29PSI. REAR @ 36PSI..¦ 66546 PERFORMED VISUAL INSPECTION OF FRONT AND REAR SUSPENSION COMPONENTS, AND INSPECTED ENGINE COMPARTMENT AREA INCLUDING BELTS, HOSE, SEALS AND GASKETS. CHECKED INTERIOR CABIN LIGHTS AND EXTERIOR LIGHTS. FRONT BRAKE PADS HAVE 5MM AND REAR BRAKE PADS HAVE 5MM REMAINING. FRONT TIRES HAVE 5MM OF TREAD. REAR TIRES HAVE 4MM OF TREAD REMAINING..¦ 66546 FOUND EXCESSIVE PLAY IN DRIVERS WINDOW REGULATOR. RECOMMEND REPLACING FAULTY WINDOW REGULATOR. FOUND PASSENGER DOOR WINDOW REGULATOR FAILING AS WELL..¦ 66546 BOTH DRIVER AND PASSENGER SIDE WINDOW REGULATORS HAVE EXCESSIVE PLAY, RECOMMEND REPLACING BOTH $870.00 PLUS TAX EACH (3.0TU EACH); IGNITION COILS ARE CRACKED WHICH CAN CAUSE MISFIRES, RECOMMEND REPLACING ALL COILS AND SPARK PLUGS AS PREVENTATIVE CARE $1440.00 PLUS TAX (3.0); LEFT TAIL LIGHT IS OUT, RECOMMEND REPLACING BULB $45.00 PLUS TAX (.20TU); HEADLIGHTS DO NOT WORK, NEED FURTHER DIAGNOSIS, $190.00 TO START; TENSION CABLE FOR CONVERTIBLE TOP IS BROKEN $177.00 PLUS TAX (.50TU); BOTH FRONT AND REAR BRAKE ROTORS ARE BELOW MINIMUM SAFETY SPECIFICATION, RECOMMEND REPLACING ALL BRAKE PADS AND ROTORS $1265.00 PLUS TAX FOR FRONTS AND $1260.00 PLUS TAX FOR REARS; ALL TIRES ARE 9+ YEARS OLD AND CRACKING WHICH CAN CAUSE AIR LOSS, RECOMMEND REPLACING ALL TIRES AND PERFORMING ALIGNMENT. $1210.00 PLUS TAX AND $250.00 FOR ALIGNMENT; GAS CAP SEAL IS CRACKED WHICH CAN CAUSE AN AIR LEAK IN SYSTEM AND CHECK ENGINE LIGHT TO COME ON, RECOMMEND REPLACING CAP $21.50 PLUS TAX; FRONT LID SHOCKS ARE WEAK $67.37 PLUS TAX (.20TU); WIPERS ARE WORN $67.37 PLUS TAX; NO SERVICE HISTORY AT THIS DEALERSHIP OF MAJOR SERVICE, RECOMMENDED EVERY 4 YEARS $1999.99 PLUS TAX. | New Tire(s)¦Spark Plugs¦Body Repair¦Brake Service¦Major Maintenance Service¦Wheel Alignment Service¦Wiper Blade Service
183270 | ¦ 42192 REQUEST PERFORMED VISUAL INSPECTION OF FRONT AND REAR SUSPENSION COMPONENTS, AND INSPECTED ENGINE COMPARTMENT AREA INCLUDING BELTS, HOSE, SEALS AND GASKETS. CHECKED INTERIOR CABIN LIGHTS AND EXTERIOR LIGHTS. FRONT BRAKE PADS HAVE 3MM AND REAR BRAKE PADS HAVE 6MM REMAINING. FRONT TIRES HAVE 4MM OF TREAD. REAR TIRES HAVE 5MM OF TREAD REMAINING..¦ 42192 REQUEST FRT 37PSI, REAR 46PSI.¦ SEE TECH CHECK REPORT FOR RECOMMENDATIONS..¦ 42192 REQUEST PERFORM BRAKE FLUID EXCHANGE..¦ 42192 REQUEST PERFORMED VISUAL INSPECTION OF FRONT AND REAR SUSPENSION COMPONENTS, AND INSPECTED ENGINE COMPARTMENT AREA INCLUDING BELTS, HOSE, SEALS AND GASKETS. CHECKED INTERIOR CABIN LIGHTS AND EXTERIOR LIGHTS. FRONT BRAKE PADS HAVE 3MM AND REAR BRAKE PADS HAVE 6MM REMAINING. FRONT TIRES HAVE 4MM OF TREAD. REAR TIRES HAVE 5MM OF TREAD REMAINING. RECOMMENDED SOON/DECLINED FRONT BRAKE PADS/ROTORS-$1,500 PLUS TAX FRONT TIRES @ 4MM..¦ 42192 DUE DRAINED AND REFILLED ENGINE OIL WITH MOBIL 1 FULL SYNTHETIC OIL AND REPLACED OIL FILTER WITH OEM PART. REPLACED ALL SPARK PLUGS WITH OEM PARTS. REMOVED INTAKE PIPING AND PERFORMED THROTTLE BODY CLEANING SERVICE. ADJUSTED ALL FLUID LEVELS. APPLIED FUEL SYSTEM CLEANING AGENT. REPLACED POLLEN FILTER, CLEANED OUT AIR INTAKES AND WATER DRAINS. CHECKED FOR POSSIBLE FAULTS IN CONTROL UNITS. PERFORMED VISUAL INSPECTION OF FRONT AND REAR SUSPENSION. INSPECTED ENGINE COMPARTMENT INCLUDING BELTS, HOSES, SEALS AND GASKETS. CHECKED FUNCTION OF INTERIOR AND EXTERIOR LIGHTS. PERFORMED MULTI-POINT VISUAL INSPECTION. RESET SERVICE INDICATOR AND PERFORMED MINOR ROAD TEST. FRONT BRAKE PADS HAVE 3MM REMAINING, REAR BRAKE PADS HAVE 6MM REMAINING. FRONT TIRES HAVE 4MM REMAINING REAR TIRES HAVE 5MM REMAINING. | Brake Service¦New Tire(s)
183270 | ¦ 42192 REQUEST PERFORMED VISUAL INSPECTION OF FRONT AND REAR SUSPENSION COMPONENTS, AND INSPECTED ENGINE COMPARTMENT AREA INCLUDING BELTS, HOSE, SEALS AND GASKETS. CHECKED INTERIOR CABIN LIGHTS AND EXTERIOR LIGHTS. FRONT BRAKE PADS HAVE 3MM AND REAR BRAKE PADS HAVE 6MM REMAINING. FRONT TIRES HAVE 4MM OF TREAD. REAR TIRES HAVE 5MM OF TREAD REMAINING..¦ 42192 REQUEST FRT 37PSI, REAR 46PSI.¦ SEE TECH CHECK REPORT FOR RECOMMENDATIONS..¦ 42192 REQUEST PERFORM BRAKE FLUID EXCHANGE..¦ 42192 REQUEST PERFORMED VISUAL INSPECTION OF FRONT AND REAR SUSPENSION COMPONENTS, AND INSPECTED ENGINE COMPARTMENT AREA INCLUDING BELTS, HOSE, SEALS AND GASKETS. CHECKED INTERIOR CABIN LIGHTS AND EXTERIOR LIGHTS. FRONT BRAKE PADS HAVE 3MM AND REAR BRAKE PADS HAVE 6MM REMAINING. FRONT TIRES HAVE 4MM OF TREAD. REAR TIRES HAVE 5MM OF TREAD REMAINING. RECOMMENDED SOON/DECLINED FRONT BRAKE PADS/ROTORS-$1,500 PLUS TAX FRONT TIRES @ 4MM..¦ 42192 DUE DRAINED AND REFILLED ENGINE OIL WITH MOBIL 1 FULL SYNTHETIC OIL AND REPLACED OIL FILTER WITH OEM PART. REPLACED ALL SPARK PLUGS WITH OEM PARTS. REMOVED INTAKE PIPING AND PERFORMED THROTTLE BODY CLEANING SERVICE. ADJUSTED ALL FLUID LEVELS. APPLIED FUEL SYSTEM CLEANING AGENT. REPLACED POLLEN FILTER, CLEANED OUT AIR INTAKES AND WATER DRAINS. CHECKED FOR POSSIBLE FAULTS IN CONTROL UNITS. PERFORMED VISUAL INSPECTION OF FRONT AND REAR SUSPENSION. INSPECTED ENGINE COMPARTMENT INCLUDING BELTS, HOSES, SEALS AND GASKETS. CHECKED FUNCTION OF INTERIOR AND EXTERIOR LIGHTS. PERFORMED MULTI-POINT VISUAL INSPECTION. RESET SERVICE INDICATOR AND PERFORMED MINOR ROAD TEST. FRONT BRAKE PADS HAVE 3MM REMAINING, REAR BRAKE PADS HAVE 6MM REMAINING. FRONT TIRES HAVE 4MM REMAINING REAR TIRES HAVE 5MM REMAINING. | Brake Service¦New Tire(s)
183284 | ¦ Declined _RE_PLA_CE_ SPARK PLUGS AND ENGINE AIR FILTER.¦ Declined _RE_PLA_CE_ WIPER BLADES | Air Filter Service¦Spark Plugs¦Wiper Blade Service
183284 | ¦ Declined _RE_PLA_CE_ SPARK PLUGS AND ENGINE AIR FILTER.¦ Declined _RE_PLA_CE_ WIPER BLADES | Air Filter Service¦Spark Plugs¦Wiper Blade Service
183284 | ¦ Declined _RE_PLA_CE_ SPARK PLUGS AND ENGINE AIR FILTER.¦ Declined _RE_PLA_CE_ WIPER BLADES | Air Filter Service¦Spark Plugs¦Wiper Blade Service
183285 | ¦ Declined MOUNT AND ROADFORCE BALANCE 1 TIRE/WHEEL | New Tire(s)¦Wheel Balance
183285 | ¦ Declined MOUNT AND ROADFORCE BALANCE 1 TIRE/WHEEL | New Tire(s)¦Wheel Balance
183286 | ¦ Declined ROAD FORCE BALANCE 4 TIRES.¦ Declined _PER_FORM_ COMPLETE FOUR WHEEL ALIGNMENT - WITH 1 FORWARD FACING SAFETY SENSOR CALIBRATION | Wheel Alignment Service¦Wheel Balance
183286 | ¦ Declined ROAD FORCE BALANCE 4 TIRES.¦ Declined _PER_FORM_ COMPLETE FOUR WHEEL ALIGNMENT - WITH 1 FORWARD FACING SAFETY SENSOR CALIBRATION | Wheel Alignment Service¦Wheel Balance
183287 | ¦ Declined _RE_PLA_CE_ FRONT BRAKE PADS, SENSORS, AND CALIPER BOLTS | Brake Service
183288 | ¦ Declined ** PARTS PLEASE SUBMIT THE REQ AT A CEX COST/DEALER COST/MARKED DOWN COST ** QUOTE STRUT, LOWER CONTROL ARMS, DRIVE AXLE, BEARING AND CARRIER. ** ALL PARTS ARE QUOTED ON RO** WILL NEED AND ALIGNMENT WITH REPAIR | Drive Train Service¦Wheel Alignment Service
183288 | ¦ Declined ** PARTS PLEASE SUBMIT THE REQ AT A CEX COST/DEALER COST/MARKED DOWN COST ** QUOTE STRUT, LOWER CONTROL ARMS, DRIVE AXLE, BEARING AND CARRIER. ** ALL PARTS ARE QUOTED ON RO** WILL NEED AND ALIGNMENT WITH REPAIR | Drive Train Service¦Wheel Alignment Service
183289 | ¦ Declined _PER_FORM_ COMPLETE FOUR WHEEL ALIGNMENT - INCLUDES ADJUSTING CAMBER, TOE AND CASTER WHEN POSSIBLE WITHIN MANUFACTURER'S FACTORY SPECIFICATIONS..¦ Declined MOUNT AND ROADFORCE BALANCE REAR TIRES | New Tire(s)¦Wheel Balance
183289 | ¦ Declined _PER_FORM_ COMPLETE FOUR WHEEL ALIGNMENT - INCLUDES ADJUSTING CAMBER, TOE AND CASTER WHEN POSSIBLE WITHIN MANUFACTURER'S FACTORY SPECIFICATIONS..¦ Declined MOUNT AND ROADFORCE BALANCE REAR TIRES | New Tire(s)¦Wheel Balance
183290 | ¦ Declined _RE_PLA_CE_D FRONT BRAKE PADS AND SENSORS..¦ Declined _PER_FORM_ COMPLETE FOUR WHEEL ALIGNMENT - INCLUDES ADJUSTING CAMBER, TOE AND CASTER WHEN POSSIBLE WITHIN MANUFACTURER'S FACTORY SPECIFICATIONS..¦ Declined ROADFORCE BALANCE ALL FOUR WHEEL AND ROTATE IF POSSIBLE..¦ Declined _RE_PLA_CE_D REAR BRAKE PADS AND SENSORS. | Brake Service¦Wheel Alignment Service
183290 | ¦ Declined _RE_PLA_CE_D FRONT BRAKE PADS AND SENSORS..¦ Declined _PER_FORM_ COMPLETE FOUR WHEEL ALIGNMENT - INCLUDES ADJUSTING CAMBER, TOE AND CASTER WHEN POSSIBLE WITHIN MANUFACTURER'S FACTORY SPECIFICATIONS..¦ Declined ROADFORCE BALANCE ALL FOUR WHEEL AND ROTATE IF POSSIBLE..¦ Declined _RE_PLA_CE_D REAR BRAKE PADS AND SENSORS. | Brake Service¦Wheel Alignment Service
183291 | ¦ Declined ROADFORCE BALANCE 2 FRONT TIRE/WHEEL.¦ Declined _RE_PLA_CE_ SPARK PLUGS.¦ Declined _PER_FORM_ COMPLETE FOUR WHEEL ALIGNMENT - INCLUDES ADJUSTING CAMBER, TOE AND CASTER WHEN POSSIBLE WITHIN MANUFACTURER'S FACTORY SPECIFICATIONS. | Wheel Alignment Service¦Spark Plugs¦Wheel Balance
183291 | ¦ Declined ROADFORCE BALANCE 2 FRONT TIRE/WHEEL.¦ Declined _RE_PLA_CE_ SPARK PLUGS.¦ Declined _PER_FORM_ COMPLETE FOUR WHEEL ALIGNMENT - INCLUDES ADJUSTING CAMBER, TOE AND CASTER WHEN POSSIBLE WITHIN MANUFACTURER'S FACTORY SPECIFICATIONS. | Wheel Alignment Service¦Spark Plugs¦Wheel Balance
183291 | ¦ Declined ROADFORCE BALANCE 2 FRONT TIRE/WHEEL.¦ Declined _RE_PLA_CE_ SPARK PLUGS.¦ Declined _PER_FORM_ COMPLETE FOUR WHEEL ALIGNMENT - INCLUDES ADJUSTING CAMBER, TOE AND CASTER WHEN POSSIBLE WITHIN MANUFACTURER'S FACTORY SPECIFICATIONS. | Wheel Alignment Service¦Spark Plugs¦Wheel Balance
183292 | ¦ Declined PORSCHE RECOMMENDED BI-ANNUAL BRAKE FLUID FLUSH.¦ Declined FOUR WHEEL ALIGNMENT ON ALL PORSCHE MODEL.¦ Declined _RE_PLA_CE_ WIPER BLADES | Brake Service¦Wheel Alignment Service¦Wiper Blade Service
183292 | ¦ Declined PORSCHE RECOMMENDED BI-ANNUAL BRAKE FLUID FLUSH.¦ Declined FOUR WHEEL ALIGNMENT ON ALL PORSCHE MODEL.¦ Declined _RE_PLA_CE_ WIPER BLADES | Brake Service¦Wheel Alignment Service¦Wiper Blade Service
183292 | ¦ Declined PORSCHE RECOMMENDED BI-ANNUAL BRAKE FLUID FLUSH.¦ Declined FOUR WHEEL ALIGNMENT ON ALL PORSCHE MODEL.¦ Declined _RE_PLA_CE_ WIPER BLADES | Brake Service¦Wheel Alignment Service¦Wiper Blade Service
183293 | ¦ Declined CUSTOMER REQUEST BRAKE FLUID FLUSH | Brake Service
183294 | ¦ Declined _RE_PLA_CE_ REAR BRAKE PADS AND SENSORS, CURRENTLY AT 3MM AND BRAKE WARNING LIGHT COMES ON AT 2MM..¦ Declined MOUNT AND ROADFORCE BALANCE 4 TIRE/WHEEL | Brake Service¦New Tire(s)¦Wheel Balance
183294 | ¦ Declined _RE_PLA_CE_ REAR BRAKE PADS AND SENSORS, CURRENTLY AT 3MM AND BRAKE WARNING LIGHT COMES ON AT 2MM..¦ Declined MOUNT AND ROADFORCE BALANCE 4 TIRE/WHEEL | Brake Service¦New Tire(s)¦Wheel Balance
183294 | ¦ Declined _RE_PLA_CE_ REAR BRAKE PADS AND SENSORS, CURRENTLY AT 3MM AND BRAKE WARNING LIGHT COMES ON AT 2MM..¦ Declined MOUNT AND ROADFORCE BALANCE 4 TIRE/WHEEL | Brake Service¦New Tire(s)¦Wheel Balance
183295 | ¦ Declined _PER_FORM_ COMPLETE FOUR WHEEL ALIGNMENT - INCLUDES ADJUSTING CAMBER, TOE AND CASTER WHEN POSSIBLE WITHIN MANUFACTURER'S FACTORY SPECIFICATIONS..¦ Declined CLEAN AND INSPECT DRAINS REMOVE ALL COVERS AND WHEEL LINERS INSPECT AND CLEAN INLET AND OUTLET DRAINS _PER_FORM_ DRAIN FLOW TEST..¦ Declined ROADFORCE BALANCE 2 TIRE/WHEEL.¦ Declined _RE_PLA_CE_ DRIVE BELT | Belt Service¦Wheel Alignment Service¦Wheel Balance
183295 | ¦ Declined _PER_FORM_ COMPLETE FOUR WHEEL ALIGNMENT - INCLUDES ADJUSTING CAMBER, TOE AND CASTER WHEN POSSIBLE WITHIN MANUFACTURER'S FACTORY SPECIFICATIONS..¦ Declined CLEAN AND INSPECT DRAINS REMOVE ALL COVERS AND WHEEL LINERS INSPECT AND CLEAN INLET AND OUTLET DRAINS _PER_FORM_ DRAIN FLOW TEST..¦ Declined ROADFORCE BALANCE 2 TIRE/WHEEL.¦ Declined _RE_PLA_CE_ DRIVE BELT | Belt Service¦Wheel Alignment Service¦Wheel Balance
183295 | ¦ Declined _PER_FORM_ COMPLETE FOUR WHEEL ALIGNMENT - INCLUDES ADJUSTING CAMBER, TOE AND CASTER WHEN POSSIBLE WITHIN MANUFACTURER'S FACTORY SPECIFICATIONS..¦ Declined CLEAN AND INSPECT DRAINS REMOVE ALL COVERS AND WHEEL LINERS INSPECT AND CLEAN INLET AND OUTLET DRAINS _PER_FORM_ DRAIN FLOW TEST..¦ Declined ROADFORCE BALANCE 2 TIRE/WHEEL.¦ Declined _RE_PLA_CE_ DRIVE BELT | Belt Service¦Wheel Alignment Service¦Wheel Balance
183296 | ¦ Declined MOUNT AND ROADFORCE BALANCE 2 TIRE/WHEEL. REAR TIRES AT WEAR BARS ON INSIDE. RECOMMEND _RE_PLA_CE_.¦ Declined _PER_FORM_ COMPLETE FOUR WHEEL ALIGNMENT - INCLUDES ADJUSTING CAMBER, TOE AND CASTER WHEN POSSIBLE WITHIN MANUFACTURER'S FACTORY SPECIFICATIONS. | New Tire(s)¦Wheel Balance
183296 | ¦ Declined MOUNT AND ROADFORCE BALANCE 2 TIRE/WHEEL. REAR TIRES AT WEAR BARS ON INSIDE. RECOMMEND _RE_PLA_CE_.¦ Declined _PER_FORM_ COMPLETE FOUR WHEEL ALIGNMENT - INCLUDES ADJUSTING CAMBER, TOE AND CASTER WHEN POSSIBLE WITHIN MANUFACTURER'S FACTORY SPECIFICATIONS. | New Tire(s)¦Wheel Balance
183313 | ¦ Declined FOUR WHEEL ALIGNMENT ON ALL PORSCHE MODEL.¦ Declined _RE_PLA_CE_ FRONT BRAKE PADS,ROTORS AND SENSORS.¦ Declined _PER_FORM_ED_ CLIMATE CONTROL SERVICE INCLUDING _RE_PLA_CE_MENT OF POLLEN FILTER, CLEANING OF VENTILATION SYSTEM AND CLEARING OF DEBRIS IN AIR CONDITIONER DRAINS..¦ Declined _RE_PLA_CE_ WIPER BLADES | Brake Service¦Cabin Air Filter Service¦Wheel Alignment Service¦Wiper Blade Service
183313 | ¦ Declined FOUR WHEEL ALIGNMENT ON ALL PORSCHE MODEL.¦ Declined _RE_PLA_CE_ FRONT BRAKE PADS,ROTORS AND SENSORS.¦ Declined _PER_FORM_ED_ CLIMATE CONTROL SERVICE INCLUDING _RE_PLA_CE_MENT OF POLLEN FILTER, CLEANING OF VENTILATION SYSTEM AND CLEARING OF DEBRIS IN AIR CONDITIONER DRAINS..¦ Declined _RE_PLA_CE_ WIPER BLADES | Brake Service¦Cabin Air Filter Service¦Wheel Alignment Service¦Wiper Blade Service
183313 | ¦ Declined FOUR WHEEL ALIGNMENT ON ALL PORSCHE MODEL.¦ Declined _RE_PLA_CE_ FRONT BRAKE PADS,ROTORS AND SENSORS.¦ Declined _PER_FORM_ED_ CLIMATE CONTROL SERVICE INCLUDING _RE_PLA_CE_MENT OF POLLEN FILTER, CLEANING OF VENTILATION SYSTEM AND CLEARING OF DEBRIS IN AIR CONDITIONER DRAINS..¦ Declined _RE_PLA_CE_ WIPER BLADES | Brake Service¦Cabin Air Filter Service¦Wheel Alignment Service¦Wiper Blade Service
183313 | ¦ Declined FOUR WHEEL ALIGNMENT ON ALL PORSCHE MODEL.¦ Declined _RE_PLA_CE_ FRONT BRAKE PADS,ROTORS AND SENSORS.¦ Declined _PER_FORM_ED_ CLIMATE CONTROL SERVICE INCLUDING _RE_PLA_CE_MENT OF POLLEN FILTER, CLEANING OF VENTILATION SYSTEM AND CLEARING OF DEBRIS IN AIR CONDITIONER DRAINS..¦ Declined _RE_PLA_CE_ WIPER BLADES | Brake Service¦Cabin Air Filter Service¦Wheel Alignment Service¦Wiper Blade Service
183314 | ¦ Declined MOUNT AND ROADFORCE BALANCE 2 TIRE/WHEEL.¦ Declined _RE_PLA_CE_ AIR VENT SERVO MOTORS & A/C CONTROL UNIT | Air Conditioning Service¦New Tire(s)¦Wheel Balance
183314 | ¦ Declined MOUNT AND ROADFORCE BALANCE 2 TIRE/WHEEL.¦ Declined _RE_PLA_CE_ AIR VENT SERVO MOTORS & A/C CONTROL UNIT | Air Conditioning Service¦New Tire(s)¦Wheel Balance
183314 | ¦ Declined MOUNT AND ROADFORCE BALANCE 2 TIRE/WHEEL.¦ Declined _RE_PLA_CE_ AIR VENT SERVO MOTORS & A/C CONTROL UNIT | Air Conditioning Service¦New Tire(s)¦Wheel Balance
183315 | ¦ Declined MOUNT AND ROADFORCE BALANCE 2 TIRE/WHEEL. FRONT TIRES AT 2-3/32' ON INSIDE. RECOMMEND _RE_PLA_CE_..¦ Declined _PER_FORM_ COMPLETE FOUR WHEEL ALIGNMENT - INCLUDES ADJUSTING CAMBER, TOE AND CASTER WHEN POSSIBLE WITHIN MANUFACTURER'S FACTORY SPECIFICATIONS..¦ Declined _RE_PLA_CE_ ENGINE AIR FILTERS. DUE EVERY 4 YEARS OR 40K, NO HISTORY OF BEING _PER_FORM_ED_ | Air Filter Service¦New Tire(s)¦Wheel Balance
183315 | ¦ Declined MOUNT AND ROADFORCE BALANCE 2 TIRE/WHEEL. FRONT TIRES AT 2-3/32' ON INSIDE. RECOMMEND _RE_PLA_CE_..¦ Declined _PER_FORM_ COMPLETE FOUR WHEEL ALIGNMENT - INCLUDES ADJUSTING CAMBER, TOE AND CASTER WHEN POSSIBLE WITHIN MANUFACTURER'S FACTORY SPECIFICATIONS..¦ Declined _RE_PLA_CE_ ENGINE AIR FILTERS. DUE EVERY 4 YEARS OR 40K, NO HISTORY OF BEING _PER_FORM_ED_ | Air Filter Service¦New Tire(s)¦Wheel Balance
183315 | ¦ Declined MOUNT AND ROADFORCE BALANCE 2 TIRE/WHEEL. FRONT TIRES AT 2-3/32' ON INSIDE. RECOMMEND _RE_PLA_CE_..¦ Declined _PER_FORM_ COMPLETE FOUR WHEEL ALIGNMENT - INCLUDES ADJUSTING CAMBER, TOE AND CASTER WHEN POSSIBLE WITHIN MANUFACTURER'S FACTORY SPECIFICATIONS..¦ Declined _RE_PLA_CE_ ENGINE AIR FILTERS. DUE EVERY 4 YEARS OR 40K, NO HISTORY OF BEING _PER_FORM_ED_ | Air Filter Service¦New Tire(s)¦Wheel Balance
183316 | ¦ Declined _RE_PLA_CE_ SPARK PLUGS.¦ Declined FOUR WHEEL ALIGNMENT WITH ACC.¦ Declined CUSTOMER REQUEST BRAKE FLUID FLUSH | Brake Service¦Spark Plugs¦Wheel Alignment Service
183316 | ¦ Declined _RE_PLA_CE_ SPARK PLUGS.¦ Declined FOUR WHEEL ALIGNMENT WITH ACC.¦ Declined CUSTOMER REQUEST BRAKE FLUID FLUSH | Brake Service¦Spark Plugs¦Wheel Alignment Service
183316 | ¦ Declined _RE_PLA_CE_ SPARK PLUGS.¦ Declined FOUR WHEEL ALIGNMENT WITH ACC.¦ Declined CUSTOMER REQUEST BRAKE FLUID FLUSH | Brake Service¦Spark Plugs¦Wheel Alignment Service
183317 | ¦ Declined MOUNT AND ROADFORCE BALANCE 1 LEFT FRONT TIRE.¦ Declined _PER_FORM_ COMPLETE FOUR WHEEL ALIGNMENT - INCLUDES ADJUSTING CAMBER, TOE AND CASTER WHEN POSSIBLE WITHIN MANUFACTURER'S FACTORY SPECIFICATIONS. | New Tire(s)¦Wheel Balance
183317 | ¦ Declined MOUNT AND ROADFORCE BALANCE 1 LEFT FRONT TIRE.¦ Declined _PER_FORM_ COMPLETE FOUR WHEEL ALIGNMENT - INCLUDES ADJUSTING CAMBER, TOE AND CASTER WHEN POSSIBLE WITHIN MANUFACTURER'S FACTORY SPECIFICATIONS. | New Tire(s)¦Wheel Balance
183318 | ¦ Declined _PER_FORM_ COMPLETE FOUR WHEEL ALIGNMENT - INCLUDES ADJUSTING CAMBER, TOE AND CASTER WHEN POSSIBLE WITHIN MANUFACTURER'S FACTORY SPECIFICATIONS..¦ Declined TECH FOUND TIRES ARE MOUNTED INSIDE OUT. MOUNT AND BALANCE TIRES IN CORRECT POSITION.¦ Declined MOUNT AND ROADFORCE BALANCE NEW LEFT REAR TIRE.¦ Declined _RE_PLA_CE_ ENGINE DRIVE BELT..¦ Declined CUSTOMER REQUEST BRAKE FLUID FLUSH | Belt Service¦Brake Service¦New Tire(s)¦Wheel Balance
183318 | ¦ Declined _PER_FORM_ COMPLETE FOUR WHEEL ALIGNMENT - INCLUDES ADJUSTING CAMBER, TOE AND CASTER WHEN POSSIBLE WITHIN MANUFACTURER'S FACTORY SPECIFICATIONS..¦ Declined TECH FOUND TIRES ARE MOUNTED INSIDE OUT. MOUNT AND BALANCE TIRES IN CORRECT POSITION.¦ Declined MOUNT AND ROADFORCE BALANCE NEW LEFT REAR TIRE.¦ Declined _RE_PLA_CE_ ENGINE DRIVE BELT..¦ Declined CUSTOMER REQUEST BRAKE FLUID FLUSH | Belt Service¦Brake Service¦New Tire(s)¦Wheel Balance
183318 | ¦ Declined _PER_FORM_ COMPLETE FOUR WHEEL ALIGNMENT - INCLUDES ADJUSTING CAMBER, TOE AND CASTER WHEN POSSIBLE WITHIN MANUFACTURER'S FACTORY SPECIFICATIONS..¦ Declined TECH FOUND TIRES ARE MOUNTED INSIDE OUT. MOUNT AND BALANCE TIRES IN CORRECT POSITION.¦ Declined MOUNT AND ROADFORCE BALANCE NEW LEFT REAR TIRE.¦ Declined _RE_PLA_CE_ ENGINE DRIVE BELT..¦ Declined CUSTOMER REQUEST BRAKE FLUID FLUSH | Belt Service¦Brake Service¦New Tire(s)¦Wheel Balance
183318 | ¦ Declined _PER_FORM_ COMPLETE FOUR WHEEL ALIGNMENT - INCLUDES ADJUSTING CAMBER, TOE AND CASTER WHEN POSSIBLE WITHIN MANUFACTURER'S FACTORY SPECIFICATIONS..¦ Declined TECH FOUND TIRES ARE MOUNTED INSIDE OUT. MOUNT AND BALANCE TIRES IN CORRECT POSITION.¦ Declined MOUNT AND ROADFORCE BALANCE NEW LEFT REAR TIRE.¦ Declined _RE_PLA_CE_ ENGINE DRIVE BELT..¦ Declined CUSTOMER REQUEST BRAKE FLUID FLUSH | Belt Service¦Brake Service¦New Tire(s)¦Wheel Balance
183319 | ¦ Declined _RE_PLA_CE_ front axle clutch fluid. recommend every 6 years.¦ Declined _PER_FORM_ COMPLETE FOUR WHEEL ALIGNMENT - INCLUDES ADJUSTING CAMBER, TOE AND CASTER WHEN POSSIBLE WITHIN MANUFACTURER'S FACTORY SPECIFICATIONS. must be done after replacing bump stops. | Drive Train Service¦Wheel Alignment Service
183319 | ¦ Declined _RE_PLA_CE_ front axle clutch fluid. recommend every 6 years.¦ Declined _PER_FORM_ COMPLETE FOUR WHEEL ALIGNMENT - INCLUDES ADJUSTING CAMBER, TOE AND CASTER WHEN POSSIBLE WITHIN MANUFACTURER'S FACTORY SPECIFICATIONS. must be done after replacing bump stops. | Drive Train Service¦Wheel Alignment Service
183320 | ¦ Declined FOUR WHEEL ALIGNMENT ON ALL PORSCHE MODEL | Wheel Alignment Service
183322 | ¦ Declined MOUNT AND ROADFORCE BALANCE 2 TIRE/WHEEL PIRELLI PZERO N0 24/35/20.¦ Declined _PER_FORM_ COMPLETE FOUR WHEEL ALIGNMENT - INCLUDES ADJUSTING CAMBER, TOE AND CASTER WHEN POSSIBLE WITHIN MANUFACTURER'S FACTORY SPECIFICATIONS. | New Tire(s)¦Wheel Balance
183322 | ¦ Declined MOUNT AND ROADFORCE BALANCE 2 TIRE/WHEEL PIRELLI PZERO N0 24/35/20.¦ Declined _PER_FORM_ COMPLETE FOUR WHEEL ALIGNMENT - INCLUDES ADJUSTING CAMBER, TOE AND CASTER WHEN POSSIBLE WITHIN MANUFACTURER'S FACTORY SPECIFICATIONS. | New Tire(s)¦Wheel Balance
183323 | ¦ Declined ROADFORCE BALANCE ALL FOUR WHEEL AND ROTATE IF POSSIBLE.¦ Declined _PER_FORM_ COMPLETE FOUR WHEEL ALIGNMENT - INCLUDES ADJUSTING CAMBER, TOE AND CASTER WHEN POSSIBLE WITHIN MANUFACTURER'S FACTORY SPECIFICATIONS..¦ Declined CUSTOMER REQUEST CLEAN RADIATORS AND A/C CONDENSERS..¦ Declined CUSTOMER REQUEST BRAKE FLUID FLUSH | Brake Service¦Cooling System Service¦Wheel Alignment Service
183323 | ¦ Declined ROADFORCE BALANCE ALL FOUR WHEEL AND ROTATE IF POSSIBLE.¦ Declined _PER_FORM_ COMPLETE FOUR WHEEL ALIGNMENT - INCLUDES ADJUSTING CAMBER, TOE AND CASTER WHEN POSSIBLE WITHIN MANUFACTURER'S FACTORY SPECIFICATIONS..¦ Declined CUSTOMER REQUEST CLEAN RADIATORS AND A/C CONDENSERS..¦ Declined CUSTOMER REQUEST BRAKE FLUID FLUSH | Brake Service¦Cooling System Service¦Wheel Alignment Service
183323 | ¦ Declined ROADFORCE BALANCE ALL FOUR WHEEL AND ROTATE IF POSSIBLE.¦ Declined _PER_FORM_ COMPLETE FOUR WHEEL ALIGNMENT - INCLUDES ADJUSTING CAMBER, TOE AND CASTER WHEN POSSIBLE WITHIN MANUFACTURER'S FACTORY SPECIFICATIONS..¦ Declined CUSTOMER REQUEST CLEAN RADIATORS AND A/C CONDENSERS..¦ Declined CUSTOMER REQUEST BRAKE FLUID FLUSH | Brake Service¦Cooling System Service¦Wheel Alignment Service
183324 | ¦ Declined _PER_FORM_ MAJOR SERVICE MAINTENANCE.¦ Declined CUSTOMER REQUEST BRAKE FLUID FLUSH | Brake Service¦Major Maintenance Service
183324 | ¦ Declined _PER_FORM_ MAJOR SERVICE MAINTENANCE.¦ Declined CUSTOMER REQUEST BRAKE FLUID FLUSH | Brake Service¦Major Maintenance Service
183325 | ¦ Declined MOUNT AND BALANCE 2 TIRES | New Tire(s)¦Wheel Balance
183325 | ¦ Declined MOUNT AND BALANCE 2 TIRES | New Tire(s)¦Wheel Balance
183326 | ¦ Declined _RE_PLA_CE_ REAR BRAKE PADS, SENSORS, AND BOLTS- 3MM.¦ Declined _RE_PLA_CE_ FRONT BRAKE PADS, SENSORS, AND BOLTS- 3MM.¦ Declined CUSTOMER REQUEST BRAKE FLUID FLUSH-- DUE EVERY 2 YEARS.¦ Declined CUSTOMER REQUEST CLEAN RADIATORS AND A/C CONDENSERS..¦ Declined _RE_PLA_CE_ SPARK PLUGS- PAST DUE BY TIME AND MILEAGE.¦ Declined ROAD FORCE BALANCE 4 TIRES-- DUE BY TIME AND MILEAGE.¦ Declined _PER_FORM_ COMPLETE FOUR WHEEL ALIGNMENT - INCLUDES ADJUSTING CAMBER, TOE AND CASTER WHEN POSSIBLE WITHIN MANUFACTURER'S FACTORY SPECIFICATIONS.--- DUE BY TIME.¦ Declined _RE_PLA_CE_ POLLEN FILTERS.¦ Declined _RE_PLA_CE_ AIR FILTER | Air Filter Service¦Brake Service¦Cabin Air Filter Service¦Cooling System Service¦Spark Plugs¦Wheel Balance
183326 | ¦ Declined _RE_PLA_CE_ REAR BRAKE PADS, SENSORS, AND BOLTS- 3MM.¦ Declined _RE_PLA_CE_ FRONT BRAKE PADS, SENSORS, AND BOLTS- 3MM.¦ Declined CUSTOMER REQUEST BRAKE FLUID FLUSH-- DUE EVERY 2 YEARS.¦ Declined CUSTOMER REQUEST CLEAN RADIATORS AND A/C CONDENSERS..¦ Declined _RE_PLA_CE_ SPARK PLUGS- PAST DUE BY TIME AND MILEAGE.¦ Declined ROAD FORCE BALANCE 4 TIRES-- DUE BY TIME AND MILEAGE.¦ Declined _PER_FORM_ COMPLETE FOUR WHEEL ALIGNMENT - INCLUDES ADJUSTING CAMBER, TOE AND CASTER WHEN POSSIBLE WITHIN MANUFACTURER'S FACTORY SPECIFICATIONS.--- DUE BY TIME.¦ Declined _RE_PLA_CE_ POLLEN FILTERS.¦ Declined _RE_PLA_CE_ AIR FILTER | Air Filter Service¦Brake Service¦Cabin Air Filter Service¦Cooling System Service¦Spark Plugs¦Wheel Balance
183326 | ¦ Declined _RE_PLA_CE_ REAR BRAKE PADS, SENSORS, AND BOLTS- 3MM.¦ Declined _RE_PLA_CE_ FRONT BRAKE PADS, SENSORS, AND BOLTS- 3MM.¦ Declined CUSTOMER REQUEST BRAKE FLUID FLUSH-- DUE EVERY 2 YEARS.¦ Declined CUSTOMER REQUEST CLEAN RADIATORS AND A/C CONDENSERS..¦ Declined _RE_PLA_CE_ SPARK PLUGS- PAST DUE BY TIME AND MILEAGE.¦ Declined ROAD FORCE BALANCE 4 TIRES-- DUE BY TIME AND MILEAGE.¦ Declined _PER_FORM_ COMPLETE FOUR WHEEL ALIGNMENT - INCLUDES ADJUSTING CAMBER, TOE AND CASTER WHEN POSSIBLE WITHIN MANUFACTURER'S FACTORY SPECIFICATIONS.--- DUE BY TIME.¦ Declined _RE_PLA_CE_ POLLEN FILTERS.¦ Declined _RE_PLA_CE_ AIR FILTER | Air Filter Service¦Brake Service¦Cabin Air Filter Service¦Cooling System Service¦Spark Plugs¦Wheel Balance
183326 | ¦ Declined _RE_PLA_CE_ REAR BRAKE PADS, SENSORS, AND BOLTS- 3MM.¦ Declined _RE_PLA_CE_ FRONT BRAKE PADS, SENSORS, AND BOLTS- 3MM.¦ Declined CUSTOMER REQUEST BRAKE FLUID FLUSH-- DUE EVERY 2 YEARS.¦ Declined CUSTOMER REQUEST CLEAN RADIATORS AND A/C CONDENSERS..¦ Declined _RE_PLA_CE_ SPARK PLUGS- PAST DUE BY TIME AND MILEAGE.¦ Declined ROAD FORCE BALANCE 4 TIRES-- DUE BY TIME AND MILEAGE.¦ Declined _PER_FORM_ COMPLETE FOUR WHEEL ALIGNMENT - INCLUDES ADJUSTING CAMBER, TOE AND CASTER WHEN POSSIBLE WITHIN MANUFACTURER'S FACTORY SPECIFICATIONS.--- DUE BY TIME.¦ Declined _RE_PLA_CE_ POLLEN FILTERS.¦ Declined _RE_PLA_CE_ AIR FILTER | Air Filter Service¦Brake Service¦Cabin Air Filter Service¦Cooling System Service¦Spark Plugs¦Wheel Balance
183326 | ¦ Declined _RE_PLA_CE_ REAR BRAKE PADS, SENSORS, AND BOLTS- 3MM.¦ Declined _RE_PLA_CE_ FRONT BRAKE PADS, SENSORS, AND BOLTS- 3MM.¦ Declined CUSTOMER REQUEST BRAKE FLUID FLUSH-- DUE EVERY 2 YEARS.¦ Declined CUSTOMER REQUEST CLEAN RADIATORS AND A/C CONDENSERS..¦ Declined _RE_PLA_CE_ SPARK PLUGS- PAST DUE BY TIME AND MILEAGE.¦ Declined ROAD FORCE BALANCE 4 TIRES-- DUE BY TIME AND MILEAGE.¦ Declined _PER_FORM_ COMPLETE FOUR WHEEL ALIGNMENT - INCLUDES ADJUSTING CAMBER, TOE AND CASTER WHEN POSSIBLE WITHIN MANUFACTURER'S FACTORY SPECIFICATIONS.--- DUE BY TIME.¦ Declined _RE_PLA_CE_ POLLEN FILTERS.¦ Declined _RE_PLA_CE_ AIR FILTER | Air Filter Service¦Brake Service¦Cabin Air Filter Service¦Cooling System Service¦Spark Plugs¦Wheel Balance
183326 | ¦ Declined _RE_PLA_CE_ REAR BRAKE PADS, SENSORS, AND BOLTS- 3MM.¦ Declined _RE_PLA_CE_ FRONT BRAKE PADS, SENSORS, AND BOLTS- 3MM.¦ Declined CUSTOMER REQUEST BRAKE FLUID FLUSH-- DUE EVERY 2 YEARS.¦ Declined CUSTOMER REQUEST CLEAN RADIATORS AND A/C CONDENSERS..¦ Declined _RE_PLA_CE_ SPARK PLUGS- PAST DUE BY TIME AND MILEAGE.¦ Declined ROAD FORCE BALANCE 4 TIRES-- DUE BY TIME AND MILEAGE.¦ Declined _PER_FORM_ COMPLETE FOUR WHEEL ALIGNMENT - INCLUDES ADJUSTING CAMBER, TOE AND CASTER WHEN POSSIBLE WITHIN MANUFACTURER'S FACTORY SPECIFICATIONS.--- DUE BY TIME.¦ Declined _RE_PLA_CE_ POLLEN FILTERS.¦ Declined _RE_PLA_CE_ AIR FILTER | Air Filter Service¦Brake Service¦Cabin Air Filter Service¦Cooling System Service¦Spark Plugs¦Wheel Balance
183327 | ¦ Declined _RE_PLA_CE_ air filter. recommend every 4 years | Air Filter Service
183338 | ¦ Declined _PER_FORM_ED_ CLIMATE CONTROL SERVICE INCLUDING _RE_PLA_CE_MENT OF POLLEN FILTER, CLEANING OF VENTILATION SYSTEM AND CLEARING OF DEBRIS IN AIR CONDITIONER DRAINS..¦ Declined PORSCHE RECOMMENDED BI-ANNUAL BRAKE FLUID FLUSH.¦ Declined _RE_PLA_CE_ SPARK PLUGS W/RECOMMENDED PARTS | Brake Service¦Cabin Air Filter Service¦Spark Plugs
183338 | ¦ Declined _PER_FORM_ED_ CLIMATE CONTROL SERVICE INCLUDING _RE_PLA_CE_MENT OF POLLEN FILTER, CLEANING OF VENTILATION SYSTEM AND CLEARING OF DEBRIS IN AIR CONDITIONER DRAINS..¦ Declined PORSCHE RECOMMENDED BI-ANNUAL BRAKE FLUID FLUSH.¦ Declined _RE_PLA_CE_ SPARK PLUGS W/RECOMMENDED PARTS | Brake Service¦Cabin Air Filter Service¦Spark Plugs
183338 | ¦ Declined _PER_FORM_ED_ CLIMATE CONTROL SERVICE INCLUDING _RE_PLA_CE_MENT OF POLLEN FILTER, CLEANING OF VENTILATION SYSTEM AND CLEARING OF DEBRIS IN AIR CONDITIONER DRAINS..¦ Declined PORSCHE RECOMMENDED BI-ANNUAL BRAKE FLUID FLUSH.¦ Declined _RE_PLA_CE_ SPARK PLUGS W/RECOMMENDED PARTS | Brake Service¦Cabin Air Filter Service¦Spark Plugs
183339 | ¦ Declined _RE_PLA_CE_ SPARK PLUGS W/RECOMMENDED PARTS.¦ Declined MOUNT AND BALANCE 4 TIRES.¦ Declined _RE_PLA_CE_ FRONT BRAKE PADS,ROTORS AND SENSORS.¦ Declined FOUR WHEEL ALIGNMENT ON ALL PORSCHE MODEL.¦ Declined _PER_FORM_ THROTTLE BODY CLEANING SERVICE. | Brake Service¦New Tire(s)¦Spark Plugs¦Throttle Body Service¦Wheel Alignment Service¦Wheel Balance
183339 | ¦ Declined _RE_PLA_CE_ SPARK PLUGS W/RECOMMENDED PARTS.¦ Declined MOUNT AND BALANCE 4 TIRES.¦ Declined _RE_PLA_CE_ FRONT BRAKE PADS,ROTORS AND SENSORS.¦ Declined FOUR WHEEL ALIGNMENT ON ALL PORSCHE MODEL.¦ Declined _PER_FORM_ THROTTLE BODY CLEANING SERVICE. | Brake Service¦New Tire(s)¦Spark Plugs¦Throttle Body Service¦Wheel Alignment Service¦Wheel Balance
183339 | ¦ Declined _RE_PLA_CE_ SPARK PLUGS W/RECOMMENDED PARTS.¦ Declined MOUNT AND BALANCE 4 TIRES.¦ Declined _RE_PLA_CE_ FRONT BRAKE PADS,ROTORS AND SENSORS.¦ Declined FOUR WHEEL ALIGNMENT ON ALL PORSCHE MODEL.¦ Declined _PER_FORM_ THROTTLE BODY CLEANING SERVICE. | Brake Service¦New Tire(s)¦Spark Plugs¦Throttle Body Service¦Wheel Alignment Service¦Wheel Balance
183339 | ¦ Declined _RE_PLA_CE_ SPARK PLUGS W/RECOMMENDED PARTS.¦ Declined MOUNT AND BALANCE 4 TIRES.¦ Declined _RE_PLA_CE_ FRONT BRAKE PADS,ROTORS AND SENSORS.¦ Declined FOUR WHEEL ALIGNMENT ON ALL PORSCHE MODEL.¦ Declined _PER_FORM_ THROTTLE BODY CLEANING SERVICE. | Brake Service¦New Tire(s)¦Spark Plugs¦Throttle Body Service¦Wheel Alignment Service¦Wheel Balance
183339 | ¦ Declined _RE_PLA_CE_ SPARK PLUGS W/RECOMMENDED PARTS.¦ Declined MOUNT AND BALANCE 4 TIRES.¦ Declined _RE_PLA_CE_ FRONT BRAKE PADS,ROTORS AND SENSORS.¦ Declined FOUR WHEEL ALIGNMENT ON ALL PORSCHE MODEL.¦ Declined _PER_FORM_ THROTTLE BODY CLEANING SERVICE. | Brake Service¦New Tire(s)¦Spark Plugs¦Throttle Body Service¦Wheel Alignment Service¦Wheel Balance
183339 | ¦ Declined _RE_PLA_CE_ SPARK PLUGS W/RECOMMENDED PARTS.¦ Declined MOUNT AND BALANCE 4 TIRES.¦ Declined _RE_PLA_CE_ FRONT BRAKE PADS,ROTORS AND SENSORS.¦ Declined FOUR WHEEL ALIGNMENT ON ALL PORSCHE MODEL.¦ Declined _PER_FORM_ THROTTLE BODY CLEANING SERVICE. | Brake Service¦New Tire(s)¦Spark Plugs¦Throttle Body Service¦Wheel Alignment Service¦Wheel Balance
183340 | ¦ Declined _PER_FORM_ THROTTLE BODY CLEANING SERVICE..¦ Declined _PER_FORM_ED_ CLIMATE CONTROL SERVICE INCLUDING _RE_PLA_CE_MENT OF POLLEN FILTER, CLEANING OF VENTILATION SYSTEM AND CLEARING OF DEBRIS IN AIR CONDITIONER DRAINS. | Cabin Air Filter Service¦Throttle Body Service
183340 | ¦ Declined _PER_FORM_ THROTTLE BODY CLEANING SERVICE..¦ Declined _PER_FORM_ED_ CLIMATE CONTROL SERVICE INCLUDING _RE_PLA_CE_MENT OF POLLEN FILTER, CLEANING OF VENTILATION SYSTEM AND CLEARING OF DEBRIS IN AIR CONDITIONER DRAINS. | Cabin Air Filter Service¦Throttle Body Service
183341 | ¦ Declined ROAD FORCE BALANCE 4 TIRES.¦ Declined _PER_FORM_ COMPLETE FOUR WHEEL ALIGNMENT - INCLUDES ADJUSTING CAMBER, TOE AND CASTER WHEN POSSIBLE WITHIN MANUFACTURER'S FACTORY SPECIFICATIONS..¦ Declined CUSTOMER REQUEST BRAKE FLUID FLUSH | Brake Service¦Wheel Alignment Service¦Wheel Balance
183341 | ¦ Declined ROAD FORCE BALANCE 4 TIRES.¦ Declined _PER_FORM_ COMPLETE FOUR WHEEL ALIGNMENT - INCLUDES ADJUSTING CAMBER, TOE AND CASTER WHEN POSSIBLE WITHIN MANUFACTURER'S FACTORY SPECIFICATIONS..¦ Declined CUSTOMER REQUEST BRAKE FLUID FLUSH | Brake Service¦Wheel Alignment Service¦Wheel Balance
183341 | ¦ Declined ROAD FORCE BALANCE 4 TIRES.¦ Declined _PER_FORM_ COMPLETE FOUR WHEEL ALIGNMENT - INCLUDES ADJUSTING CAMBER, TOE AND CASTER WHEN POSSIBLE WITHIN MANUFACTURER'S FACTORY SPECIFICATIONS..¦ Declined CUSTOMER REQUEST BRAKE FLUID FLUSH | Brake Service¦Wheel Alignment Service¦Wheel Balance
183342 | ¦ Declined _PER_FORM_ COMPLETE FOUR WHEEL ALIGNMENT - INCLUDES ADJUSTING CAMBER, TOE AND CASTER WHEN POSSIBLE WITHIN MANUFACTURER'S FACTORY SPECIFICATIONS..¦ Declined MOUNT AND ROADFORCE BALANCE 2 REAR TIRES.¦ Declined CUSTOMER REQUEST BRAKE FLUID FLUSH.¦ Declined _RE_PLA_CE_ SPARK PLUGS | Brake Service¦New Tire(s)¦Spark Plugs¦Wheel Balance
183342 | ¦ Declined _PER_FORM_ COMPLETE FOUR WHEEL ALIGNMENT - INCLUDES ADJUSTING CAMBER, TOE AND CASTER WHEN POSSIBLE WITHIN MANUFACTURER'S FACTORY SPECIFICATIONS..¦ Declined MOUNT AND ROADFORCE BALANCE 2 REAR TIRES.¦ Declined CUSTOMER REQUEST BRAKE FLUID FLUSH.¦ Declined _RE_PLA_CE_ SPARK PLUGS | Brake Service¦New Tire(s)¦Spark Plugs¦Wheel Balance
183342 | ¦ Declined _PER_FORM_ COMPLETE FOUR WHEEL ALIGNMENT - INCLUDES ADJUSTING CAMBER, TOE AND CASTER WHEN POSSIBLE WITHIN MANUFACTURER'S FACTORY SPECIFICATIONS..¦ Declined MOUNT AND ROADFORCE BALANCE 2 REAR TIRES.¦ Declined CUSTOMER REQUEST BRAKE FLUID FLUSH.¦ Declined _RE_PLA_CE_ SPARK PLUGS | Brake Service¦New Tire(s)¦Spark Plugs¦Wheel Balance
183342 | ¦ Declined _PER_FORM_ COMPLETE FOUR WHEEL ALIGNMENT - INCLUDES ADJUSTING CAMBER, TOE AND CASTER WHEN POSSIBLE WITHIN MANUFACTURER'S FACTORY SPECIFICATIONS..¦ Declined MOUNT AND ROADFORCE BALANCE 2 REAR TIRES.¦ Declined CUSTOMER REQUEST BRAKE FLUID FLUSH.¦ Declined _RE_PLA_CE_ SPARK PLUGS | Brake Service¦New Tire(s)¦Spark Plugs¦Wheel Balance
183343 | ¦ Declined FOUR WHEEL ALIGNMENT ON ALL PORSCHE MODEL.¦ Declined _RE_PLA_CE_ 2 TIRES AND _PER_FORM_ ROTATION | New Tire(s)¦Wheel Alignment Service
183343 | ¦ Declined FOUR WHEEL ALIGNMENT ON ALL PORSCHE MODEL.¦ Declined _RE_PLA_CE_ 2 TIRES AND _PER_FORM_ ROTATION | New Tire(s)¦Wheel Alignment Service
183344 | ¦ Declined CUSTOMER REQUEST CLEAN RADIATORS AND A/C CONDENSERS..¦ Declined RESEAL RIGHT CAM COVER | Cooling System Service
183345 | ¦ Declined CUSTOMER REQUEST BRAKE FLUID FLUSH- DUE TO TIME. RECOMMENDED EVERY 2 YEARS.¦ Declined ANNUAL SERVICE DUE TO SERVICE INTERVAL/ TIME.¦ Declined _PER_FORM_ COMPLETE FOUR WHEEL ALIGNMENT - INCLUDES ADJUSTING CAMBER, TOE AND CASTER WHEN POSSIBLE WITHIN MANUFACTURER'S FACTORY SPECIFICATIONS.- PROLONG TIRE LIFE. RECOMMENDED EVERY YEAR/ 10K MILES.¦ Declined _RE_PLA_CE_D REAR BRAKE PADS AND SENSORS.- DUE TO WORN PADS. BOTH REAR PADS AT 3MM | Brake Service¦Minor Mileage Service¦Wheel Alignment Service
183345 | ¦ Declined CUSTOMER REQUEST BRAKE FLUID FLUSH- DUE TO TIME. RECOMMENDED EVERY 2 YEARS.¦ Declined ANNUAL SERVICE DUE TO SERVICE INTERVAL/ TIME.¦ Declined _PER_FORM_ COMPLETE FOUR WHEEL ALIGNMENT - INCLUDES ADJUSTING CAMBER, TOE AND CASTER WHEN POSSIBLE WITHIN MANUFACTURER'S FACTORY SPECIFICATIONS.- PROLONG TIRE LIFE. RECOMMENDED EVERY YEAR/ 10K MILES.¦ Declined _RE_PLA_CE_D REAR BRAKE PADS AND SENSORS.- DUE TO WORN PADS. BOTH REAR PADS AT 3MM | Brake Service¦Minor Mileage Service¦Wheel Alignment Service
183345 | ¦ Declined CUSTOMER REQUEST BRAKE FLUID FLUSH- DUE TO TIME. RECOMMENDED EVERY 2 YEARS.¦ Declined ANNUAL SERVICE DUE TO SERVICE INTERVAL/ TIME.¦ Declined _PER_FORM_ COMPLETE FOUR WHEEL ALIGNMENT - INCLUDES ADJUSTING CAMBER, TOE AND CASTER WHEN POSSIBLE WITHIN MANUFACTURER'S FACTORY SPECIFICATIONS.- PROLONG TIRE LIFE. RECOMMENDED EVERY YEAR/ 10K MILES.¦ Declined _RE_PLA_CE_D REAR BRAKE PADS AND SENSORS.- DUE TO WORN PADS. BOTH REAR PADS AT 3MM | Brake Service¦Minor Mileage Service¦Wheel Alignment Service
183349 | ¦ Declined MOUNT AND ROADFORCE BALANCE 2 TIRE/WHEEL michelin latitiude sport 235/55r19 n0.¦ Declined MOUNT AND ROADFORCE BALANCE 1 TIRE/WHEEL michelin latitude sport 255/50zr19 n0.¦ Declined CUSTOMER REQUEST FOUR WHEEL ALIGNMENT. | New Tire(s)¦Wheel Alignment Service¦Wheel Balance
183349 | ¦ Declined MOUNT AND ROADFORCE BALANCE 2 TIRE/WHEEL michelin latitiude sport 235/55r19 n0.¦ Declined MOUNT AND ROADFORCE BALANCE 1 TIRE/WHEEL michelin latitude sport 255/50zr19 n0.¦ Declined CUSTOMER REQUEST FOUR WHEEL ALIGNMENT. | New Tire(s)¦Wheel Alignment Service¦Wheel Balance
183349 | ¦ Declined MOUNT AND ROADFORCE BALANCE 2 TIRE/WHEEL michelin latitiude sport 235/55r19 n0.¦ Declined MOUNT AND ROADFORCE BALANCE 1 TIRE/WHEEL michelin latitude sport 255/50zr19 n0.¦ Declined CUSTOMER REQUEST FOUR WHEEL ALIGNMENT. | New Tire(s)¦Wheel Alignment Service¦Wheel Balance
183351 | ¦ Declined _PER_FORM_ COMPLETE FOUR WHEEL ALIGNMENT - INCLUDES ADJUSTING CAMBER, TOE AND CASTER WHEN POSSIBLE WITHIN MANUFACTURER'S FACTORY SPECIFICATIONS..¦ Declined _RE_PLA_CE_ COOLANT PUMP | Cooling System Service¦Wheel Alignment Service
183351 | ¦ Declined _PER_FORM_ COMPLETE FOUR WHEEL ALIGNMENT - INCLUDES ADJUSTING CAMBER, TOE AND CASTER WHEN POSSIBLE WITHIN MANUFACTURER'S FACTORY SPECIFICATIONS..¦ Declined _RE_PLA_CE_ COOLANT PUMP | Cooling System Service¦Wheel Alignment Service
183352 | ¦ Declined REMOVAL AND INSTALLATION OF THE CLEAR SHIELD ON THE TOP BUMPER PART FOR THE PAINT TOUCH UP.¦ Declined _RE_PLA_CE_ SPARK PLUGS.¦ Declined CLEAN AND INSPECT DRAINS REMOVE ALL COVERS AND WHEEL LINERS INSPECT AND CLEAN INLET AND OUTLET DRAINS _PER_FORM_ DRAIN FLOW TEST. | Body Repair¦Spark Plugs
183352 | ¦ Declined REMOVAL AND INSTALLATION OF THE CLEAR SHIELD ON THE TOP BUMPER PART FOR THE PAINT TOUCH UP.¦ Declined _RE_PLA_CE_ SPARK PLUGS.¦ Declined CLEAN AND INSPECT DRAINS REMOVE ALL COVERS AND WHEEL LINERS INSPECT AND CLEAN INLET AND OUTLET DRAINS _PER_FORM_ DRAIN FLOW TEST. | Body Repair¦Spark Plugs
183365 | ¦ Declined CUSTOMER REQUEST BRAKE FLUID FLUSH.¦ Declined CLEAN AND INSPECT DRAINS REMOVE ALL COVERS AND WHEEL LINERS INSPECT AND CLEAN INLET AND OUTLET DRAINS _PER_FORM_ DRAIN FLOW TEST..¦ Declined ROADFORCE BALANCE ALL FOUR WHEEL AND ROTATE IF POSSIBLE. | Brake Service
183366 | ¦ Declined ROAD FORCE BALANCE 4 TIRES.¦ Declined _PER_FORM_ COMPLETE FOUR WHEEL ALIGNMENT - INCLUDES ADJUSTING CAMBER, TOE AND CASTER WHEN POSSIBLE WITHIN MANUFACTURER'S FACTORY SPECIFICATIONS. | Wheel Alignment Service¦Wheel Balance
183366 | ¦ Declined ROAD FORCE BALANCE 4 TIRES.¦ Declined _PER_FORM_ COMPLETE FOUR WHEEL ALIGNMENT - INCLUDES ADJUSTING CAMBER, TOE AND CASTER WHEN POSSIBLE WITHIN MANUFACTURER'S FACTORY SPECIFICATIONS. | Wheel Alignment Service¦Wheel Balance
183367 | ¦ Declined ELECTRICAL MISC. REPAIR- KEY BATTERY -LIGHT ON | Electrical Service
183368 | ¦ Declined CUSTOMER REQUEST BRAKE FLUID FLUSH. LAST TIME _PER_FORM_ED_ DEC 2016.¦ Declined MOUNT AND ROADFORCE BALANCE 3 TIRE/WHEEL. BOTH FRONT AND LEFT REAR TIRES OVER 6 YEARS OLD RECOMMEND _RE_PLA_CE_..¦ Declined _PER_FORM_ COMPLETE FOUR WHEEL ALIGNMENT - INCLUDES ADJUSTING CAMBER, TOE AND CASTER WHEN POSSIBLE WITHIN MANUFACTURER'S FACTORY SPECIFICATIONS. | Wheel Alignment Service¦Brake Service¦New Tire(s)¦Wheel Balance
183368 | ¦ Declined CUSTOMER REQUEST BRAKE FLUID FLUSH. LAST TIME _PER_FORM_ED_ DEC 2016.¦ Declined MOUNT AND ROADFORCE BALANCE 3 TIRE/WHEEL. BOTH FRONT AND LEFT REAR TIRES OVER 6 YEARS OLD RECOMMEND _RE_PLA_CE_..¦ Declined _PER_FORM_ COMPLETE FOUR WHEEL ALIGNMENT - INCLUDES ADJUSTING CAMBER, TOE AND CASTER WHEN POSSIBLE WITHIN MANUFACTURER'S FACTORY SPECIFICATIONS. | Wheel Alignment Service¦Brake Service¦New Tire(s)¦Wheel Balance
183368 | ¦ Declined CUSTOMER REQUEST BRAKE FLUID FLUSH. LAST TIME _PER_FORM_ED_ DEC 2016.¦ Declined MOUNT AND ROADFORCE BALANCE 3 TIRE/WHEEL. BOTH FRONT AND LEFT REAR TIRES OVER 6 YEARS OLD RECOMMEND _RE_PLA_CE_..¦ Declined _PER_FORM_ COMPLETE FOUR WHEEL ALIGNMENT - INCLUDES ADJUSTING CAMBER, TOE AND CASTER WHEN POSSIBLE WITHIN MANUFACTURER'S FACTORY SPECIFICATIONS. | Wheel Alignment Service¦Brake Service¦New Tire(s)¦Wheel Balance
183368 | ¦ Declined CUSTOMER REQUEST BRAKE FLUID FLUSH. LAST TIME _PER_FORM_ED_ DEC 2016.¦ Declined MOUNT AND ROADFORCE BALANCE 3 TIRE/WHEEL. BOTH FRONT AND LEFT REAR TIRES OVER 6 YEARS OLD RECOMMEND _RE_PLA_CE_..¦ Declined _PER_FORM_ COMPLETE FOUR WHEEL ALIGNMENT - INCLUDES ADJUSTING CAMBER, TOE AND CASTER WHEN POSSIBLE WITHIN MANUFACTURER'S FACTORY SPECIFICATIONS. | Wheel Alignment Service¦Brake Service¦New Tire(s)¦Wheel Balance
183370 | ¦ Declined MOUNT AND ROADFORCE BALANCE 1 TIRE.¦ Declined _RE_PLA_CE_D FRONT BRAKE PADS AND SENSORS. | Brake Service¦New Tire(s)¦Wheel Balance
183370 | ¦ Declined MOUNT AND ROADFORCE BALANCE 1 TIRE.¦ Declined _RE_PLA_CE_D FRONT BRAKE PADS AND SENSORS. | Brake Service¦New Tire(s)¦Wheel Balance
183370 | ¦ Declined MOUNT AND ROADFORCE BALANCE 1 TIRE.¦ Declined _RE_PLA_CE_D FRONT BRAKE PADS AND SENSORS. | Brake Service¦New Tire(s)¦Wheel Balance
183371 | ¦ Declined ROADFORCE BALANCE 3 TIRE/WHEEL.¦ Declined _PER_FORM_ COMPLETE FOUR WHEEL ALIGNMENT - INCLUDES ADJUSTING CAMBER, TOE AND CASTER WHEN POSSIBLE WITHIN MANUFACTURER'S FACTORY SPECIFICATIONS. | Wheel Alignment Service¦Wheel Balance
183371 | ¦ Declined ROADFORCE BALANCE 3 TIRE/WHEEL.¦ Declined _PER_FORM_ COMPLETE FOUR WHEEL ALIGNMENT - INCLUDES ADJUSTING CAMBER, TOE AND CASTER WHEN POSSIBLE WITHIN MANUFACTURER'S FACTORY SPECIFICATIONS. | Wheel Alignment Service¦Wheel Balance
183372 | ¦ Declined ROAD FORCE BALANCE 4 TIRES | Wheel Balance
183374 | ¦ Declined PANAMERA ANNUAL SERVICE...LOW MILEAGE VEHICLES...CHANGE OIL AND FILTER, CHECK AND CLEAN AIR AND POLLEN FILTERS, CLEAN WATER DRAINS, CONDITION ALL DOOR AND LID SEALS, RESET SERVICE LIGHT..¦ Declined _RE_PLA_CE_ DRIVE BELT.¦ Declined CUSTOMER REQUEST BRAKE FLUID FLUSH.¦ Declined _RE_PLA_CE_ ENGINE AIR FILTER.¦ Declined _PER_FORM_ COMPLETE FOUR WHEEL ALIGNMENT - INCLUDES ADJUSTING CAMBER, TOE AND CASTER WHEN POSSIBLE WITHIN MANUFACTURER'S FACTORY SPECIFICATIONS..¦ Declined ROADFORCE BALANCE ALL FOUR WHEEL AND ROTATE IF POSSIBLE. | Air Filter Service¦Belt Service¦Brake Service¦Minor Mileage Service¦Wheel Alignment Service
183374 | ¦ Declined PANAMERA ANNUAL SERVICE...LOW MILEAGE VEHICLES...CHANGE OIL AND FILTER, CHECK AND CLEAN AIR AND POLLEN FILTERS, CLEAN WATER DRAINS, CONDITION ALL DOOR AND LID SEALS, RESET SERVICE LIGHT..¦ Declined _RE_PLA_CE_ DRIVE BELT.¦ Declined CUSTOMER REQUEST BRAKE FLUID FLUSH.¦ Declined _RE_PLA_CE_ ENGINE AIR FILTER.¦ Declined _PER_FORM_ COMPLETE FOUR WHEEL ALIGNMENT - INCLUDES ADJUSTING CAMBER, TOE AND CASTER WHEN POSSIBLE WITHIN MANUFACTURER'S FACTORY SPECIFICATIONS..¦ Declined ROADFORCE BALANCE ALL FOUR WHEEL AND ROTATE IF POSSIBLE. | Air Filter Service¦Belt Service¦Brake Service¦Minor Mileage Service¦Wheel Alignment Service
183374 | ¦ Declined PANAMERA ANNUAL SERVICE...LOW MILEAGE VEHICLES...CHANGE OIL AND FILTER, CHECK AND CLEAN AIR AND POLLEN FILTERS, CLEAN WATER DRAINS, CONDITION ALL DOOR AND LID SEALS, RESET SERVICE LIGHT..¦ Declined _RE_PLA_CE_ DRIVE BELT.¦ Declined CUSTOMER REQUEST BRAKE FLUID FLUSH.¦ Declined _RE_PLA_CE_ ENGINE AIR FILTER.¦ Declined _PER_FORM_ COMPLETE FOUR WHEEL ALIGNMENT - INCLUDES ADJUSTING CAMBER, TOE AND CASTER WHEN POSSIBLE WITHIN MANUFACTURER'S FACTORY SPECIFICATIONS..¦ Declined ROADFORCE BALANCE ALL FOUR WHEEL AND ROTATE IF POSSIBLE. | Air Filter Service¦Belt Service¦Brake Service¦Minor Mileage Service¦Wheel Alignment Service
183374 | ¦ Declined PANAMERA ANNUAL SERVICE...LOW MILEAGE VEHICLES...CHANGE OIL AND FILTER, CHECK AND CLEAN AIR AND POLLEN FILTERS, CLEAN WATER DRAINS, CONDITION ALL DOOR AND LID SEALS, RESET SERVICE LIGHT..¦ Declined _RE_PLA_CE_ DRIVE BELT.¦ Declined CUSTOMER REQUEST BRAKE FLUID FLUSH.¦ Declined _RE_PLA_CE_ ENGINE AIR FILTER.¦ Declined _PER_FORM_ COMPLETE FOUR WHEEL ALIGNMENT - INCLUDES ADJUSTING CAMBER, TOE AND CASTER WHEN POSSIBLE WITHIN MANUFACTURER'S FACTORY SPECIFICATIONS..¦ Declined ROADFORCE BALANCE ALL FOUR WHEEL AND ROTATE IF POSSIBLE. | Air Filter Service¦Belt Service¦Brake Service¦Minor Mileage Service¦Wheel Alignment Service
183374 | ¦ Declined PANAMERA ANNUAL SERVICE...LOW MILEAGE VEHICLES...CHANGE OIL AND FILTER, CHECK AND CLEAN AIR AND POLLEN FILTERS, CLEAN WATER DRAINS, CONDITION ALL DOOR AND LID SEALS, RESET SERVICE LIGHT..¦ Declined _RE_PLA_CE_ DRIVE BELT.¦ Declined CUSTOMER REQUEST BRAKE FLUID FLUSH.¦ Declined _RE_PLA_CE_ ENGINE AIR FILTER.¦ Declined _PER_FORM_ COMPLETE FOUR WHEEL ALIGNMENT - INCLUDES ADJUSTING CAMBER, TOE AND CASTER WHEN POSSIBLE WITHIN MANUFACTURER'S FACTORY SPECIFICATIONS..¦ Declined ROADFORCE BALANCE ALL FOUR WHEEL AND ROTATE IF POSSIBLE. | Air Filter Service¦Belt Service¦Brake Service¦Minor Mileage Service¦Wheel Alignment Service
183375 | ¦ Declined _PER_FORM_ED_ CLIMATE CONTROL SERVICE INCLUDING _RE_PLA_CE_MENT OF POLLEN FILTER, CLEANING OF VENTILATION SYSTEM AND CLEARING OF DEBRIS IN AIR CONDITIONER DRAINS. | Cabin Air Filter Service
183376 | ¦ Declined CUSTOMER REQUEST CLEAN RADIATORS AND A/C CONDENSERS..¦ Declined SPARK PLUGS | Cooling System Service¦Spark Plugs
183376 | ¦ Declined CUSTOMER REQUEST CLEAN RADIATORS AND A/C CONDENSERS..¦ Declined SPARK PLUGS | Cooling System Service¦Spark Plugs
183377 | ¦ Declined _RE_PLA_CE_ SPARK PLUGS W/RECOMMENDED PARTS.¦ Declined PORSCHE RECOMMENDED BI-ANNUAL BRAKE FLUID FLUSH.¦ Declined _PER_FORM_ED_ CLIMATE CONTROL SERVICE INCLUDING _RE_PLA_CE_MENT OF POLLEN FILTER, CLEANING OF VENTILATION SYSTEM AND CLEARING OF DEBRIS IN AIR CONDITIONER DRAINS..¦ Declined _RE_PLA_CE_ WIPER BLADES | Brake Service¦Cabin Air Filter Service¦Spark Plugs¦Wiper Blade Service
183377 | ¦ Declined _RE_PLA_CE_ SPARK PLUGS W/RECOMMENDED PARTS.¦ Declined PORSCHE RECOMMENDED BI-ANNUAL BRAKE FLUID FLUSH.¦ Declined _PER_FORM_ED_ CLIMATE CONTROL SERVICE INCLUDING _RE_PLA_CE_MENT OF POLLEN FILTER, CLEANING OF VENTILATION SYSTEM AND CLEARING OF DEBRIS IN AIR CONDITIONER DRAINS..¦ Declined _RE_PLA_CE_ WIPER BLADES | Brake Service¦Cabin Air Filter Service¦Spark Plugs¦Wiper Blade Service
183377 | ¦ Declined _RE_PLA_CE_ SPARK PLUGS W/RECOMMENDED PARTS.¦ Declined PORSCHE RECOMMENDED BI-ANNUAL BRAKE FLUID FLUSH.¦ Declined _PER_FORM_ED_ CLIMATE CONTROL SERVICE INCLUDING _RE_PLA_CE_MENT OF POLLEN FILTER, CLEANING OF VENTILATION SYSTEM AND CLEARING OF DEBRIS IN AIR CONDITIONER DRAINS..¦ Declined _RE_PLA_CE_ WIPER BLADES | Brake Service¦Cabin Air Filter Service¦Spark Plugs¦Wiper Blade Service
183377 | ¦ Declined _RE_PLA_CE_ SPARK PLUGS W/RECOMMENDED PARTS.¦ Declined PORSCHE RECOMMENDED BI-ANNUAL BRAKE FLUID FLUSH.¦ Declined _PER_FORM_ED_ CLIMATE CONTROL SERVICE INCLUDING _RE_PLA_CE_MENT OF POLLEN FILTER, CLEANING OF VENTILATION SYSTEM AND CLEARING OF DEBRIS IN AIR CONDITIONER DRAINS..¦ Declined _RE_PLA_CE_ WIPER BLADES | Brake Service¦Cabin Air Filter Service¦Spark Plugs¦Wiper Blade Service
183378 | ¦ Declined MOUNT AND ROADFORCE BALANCE 2 TIRE/WHEEL dunlop sport maxx race 245/35zr20 n0 | New Tire(s)¦Wheel Balance
183378 | ¦ Declined MOUNT AND ROADFORCE BALANCE 2 TIRE/WHEEL dunlop sport maxx race 245/35zr20 n0 | New Tire(s)¦Wheel Balance
183379 | ¦ Declined _PER_FORM_ COMPLETE FOUR WHEEL ALIGNMENT - INCLUDES ADJUSTING CAMBER, TOE AND CASTER WHEN POSSIBLE WITHIN MANUFACTURER'S FACTORY SPECIFICATIONS..¦ Declined ROADFORCE BALANCE 2 TIRE/WHEEL- BALANCE 2 TIRES | Wheel Alignment Service¦Wheel Balance
183379 | ¦ Declined _PER_FORM_ COMPLETE FOUR WHEEL ALIGNMENT - INCLUDES ADJUSTING CAMBER, TOE AND CASTER WHEN POSSIBLE WITHIN MANUFACTURER'S FACTORY SPECIFICATIONS..¦ Declined ROADFORCE BALANCE 2 TIRE/WHEEL- BALANCE 2 TIRES | Wheel Alignment Service¦Wheel Balance
183394 | ¦ Declined CLEAN AND INSPECT DRAINS REMOVE ALL COVERS AND WHEEL LINERS INSPECT AND CLEAN INLET AND OUTLET DRAINS _PER_FORM_ DRAIN FLOW TEST..¦ Declined _PER_FORM_ COMPLETE FOUR WHEEL ALIGNMENT - INCLUDES ADJUSTING CAMBER, TOE AND CASTER WHEN POSSIBLE WITHIN MANUFACTURER'S FACTORY SPECIFICATIONS..¦ Declined _RE_PLA_CE_ CABIN AIR FILTER.¦ Declined _RE_PLA_CE_ WIPER BLADES.¦ Declined _RE_PLA_CE_ ENGINE AIR FILTER.¦ Declined TEST OPERATION AND _RE_PLA_CE_ DEFECTIVE BULB.¦ Declined CUSTOMER REQUEST BRAKE FLUID FLUSH.¦ Declined _RE_PLA_CE_ DRIVE BELT.¦ Declined _RE_PLA_CE_ FUSE | Air Filter Service¦Belt Service¦Brake Service¦Bulb Replacement¦Cabin Air Filter Service¦Wiper Blade Service
183394 | ¦ Declined CLEAN AND INSPECT DRAINS REMOVE ALL COVERS AND WHEEL LINERS INSPECT AND CLEAN INLET AND OUTLET DRAINS _PER_FORM_ DRAIN FLOW TEST..¦ Declined _PER_FORM_ COMPLETE FOUR WHEEL ALIGNMENT - INCLUDES ADJUSTING CAMBER, TOE AND CASTER WHEN POSSIBLE WITHIN MANUFACTURER'S FACTORY SPECIFICATIONS..¦ Declined _RE_PLA_CE_ CABIN AIR FILTER.¦ Declined _RE_PLA_CE_ WIPER BLADES.¦ Declined _RE_PLA_CE_ ENGINE AIR FILTER.¦ Declined TEST OPERATION AND _RE_PLA_CE_ DEFECTIVE BULB.¦ Declined CUSTOMER REQUEST BRAKE FLUID FLUSH.¦ Declined _RE_PLA_CE_ DRIVE BELT.¦ Declined _RE_PLA_CE_ FUSE | Air Filter Service¦Belt Service¦Brake Service¦Bulb Replacement¦Cabin Air Filter Service¦Wiper Blade Service
183394 | ¦ Declined CLEAN AND INSPECT DRAINS REMOVE ALL COVERS AND WHEEL LINERS INSPECT AND CLEAN INLET AND OUTLET DRAINS _PER_FORM_ DRAIN FLOW TEST..¦ Declined _PER_FORM_ COMPLETE FOUR WHEEL ALIGNMENT - INCLUDES ADJUSTING CAMBER, TOE AND CASTER WHEN POSSIBLE WITHIN MANUFACTURER'S FACTORY SPECIFICATIONS..¦ Declined _RE_PLA_CE_ CABIN AIR FILTER.¦ Declined _RE_PLA_CE_ WIPER BLADES.¦ Declined _RE_PLA_CE_ ENGINE AIR FILTER.¦ Declined TEST OPERATION AND _RE_PLA_CE_ DEFECTIVE BULB.¦ Declined CUSTOMER REQUEST BRAKE FLUID FLUSH.¦ Declined _RE_PLA_CE_ DRIVE BELT.¦ Declined _RE_PLA_CE_ FUSE | Air Filter Service¦Belt Service¦Brake Service¦Bulb Replacement¦Cabin Air Filter Service¦Wiper Blade Service
183394 | ¦ Declined CLEAN AND INSPECT DRAINS REMOVE ALL COVERS AND WHEEL LINERS INSPECT AND CLEAN INLET AND OUTLET DRAINS _PER_FORM_ DRAIN FLOW TEST..¦ Declined _PER_FORM_ COMPLETE FOUR WHEEL ALIGNMENT - INCLUDES ADJUSTING CAMBER, TOE AND CASTER WHEN POSSIBLE WITHIN MANUFACTURER'S FACTORY SPECIFICATIONS..¦ Declined _RE_PLA_CE_ CABIN AIR FILTER.¦ Declined _RE_PLA_CE_ WIPER BLADES.¦ Declined _RE_PLA_CE_ ENGINE AIR FILTER.¦ Declined TEST OPERATION AND _RE_PLA_CE_ DEFECTIVE BULB.¦ Declined CUSTOMER REQUEST BRAKE FLUID FLUSH.¦ Declined _RE_PLA_CE_ DRIVE BELT.¦ Declined _RE_PLA_CE_ FUSE | Air Filter Service¦Belt Service¦Brake Service¦Bulb Replacement¦Cabin Air Filter Service¦Wiper Blade Service
183394 | ¦ Declined CLEAN AND INSPECT DRAINS REMOVE ALL COVERS AND WHEEL LINERS INSPECT AND CLEAN INLET AND OUTLET DRAINS _PER_FORM_ DRAIN FLOW TEST..¦ Declined _PER_FORM_ COMPLETE FOUR WHEEL ALIGNMENT - INCLUDES ADJUSTING CAMBER, TOE AND CASTER WHEN POSSIBLE WITHIN MANUFACTURER'S FACTORY SPECIFICATIONS..¦ Declined _RE_PLA_CE_ CABIN AIR FILTER.¦ Declined _RE_PLA_CE_ WIPER BLADES.¦ Declined _RE_PLA_CE_ ENGINE AIR FILTER.¦ Declined TEST OPERATION AND _RE_PLA_CE_ DEFECTIVE BULB.¦ Declined CUSTOMER REQUEST BRAKE FLUID FLUSH.¦ Declined _RE_PLA_CE_ DRIVE BELT.¦ Declined _RE_PLA_CE_ FUSE | Air Filter Service¦Belt Service¦Brake Service¦Bulb Replacement¦Cabin Air Filter Service¦Wiper Blade Service
183394 | ¦ Declined CLEAN AND INSPECT DRAINS REMOVE ALL COVERS AND WHEEL LINERS INSPECT AND CLEAN INLET AND OUTLET DRAINS _PER_FORM_ DRAIN FLOW TEST..¦ Declined _PER_FORM_ COMPLETE FOUR WHEEL ALIGNMENT - INCLUDES ADJUSTING CAMBER, TOE AND CASTER WHEN POSSIBLE WITHIN MANUFACTURER'S FACTORY SPECIFICATIONS..¦ Declined _RE_PLA_CE_ CABIN AIR FILTER.¦ Declined _RE_PLA_CE_ WIPER BLADES.¦ Declined _RE_PLA_CE_ ENGINE AIR FILTER.¦ Declined TEST OPERATION AND _RE_PLA_CE_ DEFECTIVE BULB.¦ Declined CUSTOMER REQUEST BRAKE FLUID FLUSH.¦ Declined _RE_PLA_CE_ DRIVE BELT.¦ Declined _RE_PLA_CE_ FUSE | Air Filter Service¦Belt Service¦Brake Service¦Bulb Replacement¦Cabin Air Filter Service¦Wiper Blade Service
183395 | ¦ Declined INSPECT FRONT BRAKES.¦ Declined _RE_PLA_CE_ valve cover..¦ Declined IDLER PULLEY APPEARS WORN OUT, _RE_PLA_CE_D IDLER PULLEYS AND DRIVE BELT..¦ Declined FOUR WHEEL ALIGNMENT ON ALL PORSCHE MODEL.¦ Declined MOUNT AND BALANCE 4 TIRES.¦ Declined INSPECT CYLINDER BORES AND _PER_FORM_ COMPRESSION TEST AS FIRST STEP IN OIL CONSUMPTION DIAG. | Belt Service¦New Tire(s)¦Wheel Alignment Service¦Wheel Balance
183395 | ¦ Declined INSPECT FRONT BRAKES.¦ Declined _RE_PLA_CE_ valve cover..¦ Declined IDLER PULLEY APPEARS WORN OUT, _RE_PLA_CE_D IDLER PULLEYS AND DRIVE BELT..¦ Declined FOUR WHEEL ALIGNMENT ON ALL PORSCHE MODEL.¦ Declined MOUNT AND BALANCE 4 TIRES.¦ Declined INSPECT CYLINDER BORES AND _PER_FORM_ COMPRESSION TEST AS FIRST STEP IN OIL CONSUMPTION DIAG. | Belt Service¦New Tire(s)¦Wheel Alignment Service¦Wheel Balance
183395 | ¦ Declined INSPECT FRONT BRAKES.¦ Declined _RE_PLA_CE_ valve cover..¦ Declined IDLER PULLEY APPEARS WORN OUT, _RE_PLA_CE_D IDLER PULLEYS AND DRIVE BELT..¦ Declined FOUR WHEEL ALIGNMENT ON ALL PORSCHE MODEL.¦ Declined MOUNT AND BALANCE 4 TIRES.¦ Declined INSPECT CYLINDER BORES AND _PER_FORM_ COMPRESSION TEST AS FIRST STEP IN OIL CONSUMPTION DIAG. | Belt Service¦New Tire(s)¦Wheel Alignment Service¦Wheel Balance
183395 | ¦ Declined INSPECT FRONT BRAKES.¦ Declined _RE_PLA_CE_ valve cover..¦ Declined IDLER PULLEY APPEARS WORN OUT, _RE_PLA_CE_D IDLER PULLEYS AND DRIVE BELT..¦ Declined FOUR WHEEL ALIGNMENT ON ALL PORSCHE MODEL.¦ Declined MOUNT AND BALANCE 4 TIRES.¦ Declined INSPECT CYLINDER BORES AND _PER_FORM_ COMPRESSION TEST AS FIRST STEP IN OIL CONSUMPTION DIAG. | Belt Service¦New Tire(s)¦Wheel Alignment Service¦Wheel Balance
183396 | ¦ Declined _RE_PLA_CE_ FRONT BRAKE PADS,ROTORS AND SENSORS | Brake Service
183397 | ¦ Declined PORSCHE RECOMMENDED BI-ANNUAL BRAKE FLUID FLUSH.¦ Declined _RE_PLA_CE_ FRONT BRAKE PADS,ROTORS AND SENSORS.¦ Declined _PER_FORM_ED_ CLIMATE CONTROL SERVICE INCLUDING _RE_PLA_CE_MENT OF POLLEN FILTER, CLEANING OF VENTILATION SYSTEM AND CLEARING OF DEBRIS IN AIR CONDITIONER DRAINS..¦ Declined _RE_PLA_CE_ SPARK PLUGS W/RECOMMENDED PARTS.¦ Declined _RE_PLA_CE_ WIPER BLADES | Brake Service¦Cabin Air Filter Service¦TPMS Service¦Spark Plugs¦Wiper Blade Service
183397 | ¦ Declined PORSCHE RECOMMENDED BI-ANNUAL BRAKE FLUID FLUSH.¦ Declined _RE_PLA_CE_ FRONT BRAKE PADS,ROTORS AND SENSORS.¦ Declined _PER_FORM_ED_ CLIMATE CONTROL SERVICE INCLUDING _RE_PLA_CE_MENT OF POLLEN FILTER, CLEANING OF VENTILATION SYSTEM AND CLEARING OF DEBRIS IN AIR CONDITIONER DRAINS..¦ Declined _RE_PLA_CE_ SPARK PLUGS W/RECOMMENDED PARTS.¦ Declined _RE_PLA_CE_ WIPER BLADES | Brake Service¦Cabin Air Filter Service¦TPMS Service¦Spark Plugs¦Wiper Blade Service
183397 | ¦ Declined PORSCHE RECOMMENDED BI-ANNUAL BRAKE FLUID FLUSH.¦ Declined _RE_PLA_CE_ FRONT BRAKE PADS,ROTORS AND SENSORS.¦ Declined _PER_FORM_ED_ CLIMATE CONTROL SERVICE INCLUDING _RE_PLA_CE_MENT OF POLLEN FILTER, CLEANING OF VENTILATION SYSTEM AND CLEARING OF DEBRIS IN AIR CONDITIONER DRAINS..¦ Declined _RE_PLA_CE_ SPARK PLUGS W/RECOMMENDED PARTS.¦ Declined _RE_PLA_CE_ WIPER BLADES | Brake Service¦Cabin Air Filter Service¦TPMS Service¦Spark Plugs¦Wiper Blade Service
183397 | ¦ Declined PORSCHE RECOMMENDED BI-ANNUAL BRAKE FLUID FLUSH.¦ Declined _RE_PLA_CE_ FRONT BRAKE PADS,ROTORS AND SENSORS.¦ Declined _PER_FORM_ED_ CLIMATE CONTROL SERVICE INCLUDING _RE_PLA_CE_MENT OF POLLEN FILTER, CLEANING OF VENTILATION SYSTEM AND CLEARING OF DEBRIS IN AIR CONDITIONER DRAINS..¦ Declined _RE_PLA_CE_ SPARK PLUGS W/RECOMMENDED PARTS.¦ Declined _RE_PLA_CE_ WIPER BLADES | Brake Service¦Cabin Air Filter Service¦TPMS Service¦Spark Plugs¦Wiper Blade Service
183397 | ¦ Declined PORSCHE RECOMMENDED BI-ANNUAL BRAKE FLUID FLUSH.¦ Declined _RE_PLA_CE_ FRONT BRAKE PADS,ROTORS AND SENSORS.¦ Declined _PER_FORM_ED_ CLIMATE CONTROL SERVICE INCLUDING _RE_PLA_CE_MENT OF POLLEN FILTER, CLEANING OF VENTILATION SYSTEM AND CLEARING OF DEBRIS IN AIR CONDITIONER DRAINS..¦ Declined _RE_PLA_CE_ SPARK PLUGS W/RECOMMENDED PARTS.¦ Declined _RE_PLA_CE_ WIPER BLADES | Brake Service¦Cabin Air Filter Service¦TPMS Service¦Spark Plugs¦Wiper Blade Service
183398 | ¦ Declined REC RF DOOR PANEL | Body Repair
183399 | ¦ Declined BRAKE MISC. REPAIR- BRAKE FLUID FLUSH DUE EVERY TWO YEARS - NO HISTORY.¦ Declined ENGINE MISC. REPAIR- _RE_PLA_CE_ SPARK PLUGS - DUE EVERY 40K MILES - NO HISTORY.¦ Declined MOUNT AND ROAD FORCE BALANCE 1 TIRE/WHEEL- _RE_PLA_CE_ LEFT REAR TIRE WORN TO 4/32 PIRELLI P ZERO N1 295.35ZR20 105Y.¦ Declined MISC. REPAIR- WIPERS SMEARING | Brake Service¦New Tire(s)¦Wheel Balance
183399 | ¦ Declined BRAKE MISC. REPAIR- BRAKE FLUID FLUSH DUE EVERY TWO YEARS - NO HISTORY.¦ Declined ENGINE MISC. REPAIR- _RE_PLA_CE_ SPARK PLUGS - DUE EVERY 40K MILES - NO HISTORY.¦ Declined MOUNT AND ROAD FORCE BALANCE 1 TIRE/WHEEL- _RE_PLA_CE_ LEFT REAR TIRE WORN TO 4/32 PIRELLI P ZERO N1 295.35ZR20 105Y.¦ Declined MISC. REPAIR- WIPERS SMEARING | Brake Service¦New Tire(s)¦Wheel Balance
183399 | ¦ Declined BRAKE MISC. REPAIR- BRAKE FLUID FLUSH DUE EVERY TWO YEARS - NO HISTORY.¦ Declined ENGINE MISC. REPAIR- _RE_PLA_CE_ SPARK PLUGS - DUE EVERY 40K MILES - NO HISTORY.¦ Declined MOUNT AND ROAD FORCE BALANCE 1 TIRE/WHEEL- _RE_PLA_CE_ LEFT REAR TIRE WORN TO 4/32 PIRELLI P ZERO N1 295.35ZR20 105Y.¦ Declined MISC. REPAIR- WIPERS SMEARING | Brake Service¦New Tire(s)¦Wheel Balance
183400 | ¦ Declined CUSTOMER REQUEST BRAKE FLUID FLUSH.¦ Declined _PER_FORM_ COMPLETE FOUR WHEEL ALIGNMENT - INCLUDES ADJUSTING CAMBER, TOE AND CASTER WHEN POSSIBLE WITHIN MANUFACTURER'S FACTORY SPECIFICATIONS..¦ Declined _RE_PLA_CE_ DRIVERS FRONT WHEEL LINER ASSEMBLY - MISSING.¦ Declined MANUAL TRANSMISSION GEAR OIL SERVICE.¦ Declined _RE_PLA_CE_ SPARK PLUGS.¦ Declined _RE_PLA_CE_ DRIVE BELT.¦ Declined ROADFORCE BALANCE 2 TIRE/WHEEL.¦ Declined CUSTOMER REQUEST CLEAN RADIATORS AND A/C CONDENSERS. | Belt Service¦Brake Service¦Cooling System Service¦Spark Plugs¦Transmission Service¦Wheel Balance
183400 | ¦ Declined CUSTOMER REQUEST BRAKE FLUID FLUSH.¦ Declined _PER_FORM_ COMPLETE FOUR WHEEL ALIGNMENT - INCLUDES ADJUSTING CAMBER, TOE AND CASTER WHEN POSSIBLE WITHIN MANUFACTURER'S FACTORY SPECIFICATIONS..¦ Declined _RE_PLA_CE_ DRIVERS FRONT WHEEL LINER ASSEMBLY - MISSING.¦ Declined MANUAL TRANSMISSION GEAR OIL SERVICE.¦ Declined _RE_PLA_CE_ SPARK PLUGS.¦ Declined _RE_PLA_CE_ DRIVE BELT.¦ Declined ROADFORCE BALANCE 2 TIRE/WHEEL.¦ Declined CUSTOMER REQUEST CLEAN RADIATORS AND A/C CONDENSERS. | Belt Service¦Brake Service¦Cooling System Service¦Spark Plugs¦Transmission Service¦Wheel Balance
183400 | ¦ Declined CUSTOMER REQUEST BRAKE FLUID FLUSH.¦ Declined _PER_FORM_ COMPLETE FOUR WHEEL ALIGNMENT - INCLUDES ADJUSTING CAMBER, TOE AND CASTER WHEN POSSIBLE WITHIN MANUFACTURER'S FACTORY SPECIFICATIONS..¦ Declined _RE_PLA_CE_ DRIVERS FRONT WHEEL LINER ASSEMBLY - MISSING.¦ Declined MANUAL TRANSMISSION GEAR OIL SERVICE.¦ Declined _RE_PLA_CE_ SPARK PLUGS.¦ Declined _RE_PLA_CE_ DRIVE BELT.¦ Declined ROADFORCE BALANCE 2 TIRE/WHEEL.¦ Declined CUSTOMER REQUEST CLEAN RADIATORS AND A/C CONDENSERS. | Belt Service¦Brake Service¦Cooling System Service¦Spark Plugs¦Transmission Service¦Wheel Balance
183400 | ¦ Declined CUSTOMER REQUEST BRAKE FLUID FLUSH.¦ Declined _PER_FORM_ COMPLETE FOUR WHEEL ALIGNMENT - INCLUDES ADJUSTING CAMBER, TOE AND CASTER WHEN POSSIBLE WITHIN MANUFACTURER'S FACTORY SPECIFICATIONS..¦ Declined _RE_PLA_CE_ DRIVERS FRONT WHEEL LINER ASSEMBLY - MISSING.¦ Declined MANUAL TRANSMISSION GEAR OIL SERVICE.¦ Declined _RE_PLA_CE_ SPARK PLUGS.¦ Declined _RE_PLA_CE_ DRIVE BELT.¦ Declined ROADFORCE BALANCE 2 TIRE/WHEEL.¦ Declined CUSTOMER REQUEST CLEAN RADIATORS AND A/C CONDENSERS. | Belt Service¦Brake Service¦Cooling System Service¦Spark Plugs¦Transmission Service¦Wheel Balance
183400 | ¦ Declined CUSTOMER REQUEST BRAKE FLUID FLUSH.¦ Declined _PER_FORM_ COMPLETE FOUR WHEEL ALIGNMENT - INCLUDES ADJUSTING CAMBER, TOE AND CASTER WHEN POSSIBLE WITHIN MANUFACTURER'S FACTORY SPECIFICATIONS..¦ Declined _RE_PLA_CE_ DRIVERS FRONT WHEEL LINER ASSEMBLY - MISSING.¦ Declined MANUAL TRANSMISSION GEAR OIL SERVICE.¦ Declined _RE_PLA_CE_ SPARK PLUGS.¦ Declined _RE_PLA_CE_ DRIVE BELT.¦ Declined ROADFORCE BALANCE 2 TIRE/WHEEL.¦ Declined CUSTOMER REQUEST CLEAN RADIATORS AND A/C CONDENSERS. | Belt Service¦Brake Service¦Cooling System Service¦Spark Plugs¦Transmission Service¦Wheel Balance
183400 | ¦ Declined CUSTOMER REQUEST BRAKE FLUID FLUSH.¦ Declined _PER_FORM_ COMPLETE FOUR WHEEL ALIGNMENT - INCLUDES ADJUSTING CAMBER, TOE AND CASTER WHEN POSSIBLE WITHIN MANUFACTURER'S FACTORY SPECIFICATIONS..¦ Declined _RE_PLA_CE_ DRIVERS FRONT WHEEL LINER ASSEMBLY - MISSING.¦ Declined MANUAL TRANSMISSION GEAR OIL SERVICE.¦ Declined _RE_PLA_CE_ SPARK PLUGS.¦ Declined _RE_PLA_CE_ DRIVE BELT.¦ Declined ROADFORCE BALANCE 2 TIRE/WHEEL.¦ Declined CUSTOMER REQUEST CLEAN RADIATORS AND A/C CONDENSERS. | Belt Service¦Brake Service¦Cooling System Service¦Spark Plugs¦Transmission Service¦Wheel Balance
183401 | ¦ Declined BRAKE FLUID FLUSH -DUE EVERY TWO YEARS.¦ Declined ROAD FORCE BALANCE 4 TIRES.¦ Declined _PER_FORM_ COMPLETE FOUR WHEEL ALIGNMENT - WITH 1 FORWARD FACING SAFETY SENSOR CALIBRATION - PROLONG TIRE LIFE | Brake Service¦Wheel Alignment Service¦Wheel Balance
183401 | ¦ Declined BRAKE FLUID FLUSH -DUE EVERY TWO YEARS.¦ Declined ROAD FORCE BALANCE 4 TIRES.¦ Declined _PER_FORM_ COMPLETE FOUR WHEEL ALIGNMENT - WITH 1 FORWARD FACING SAFETY SENSOR CALIBRATION - PROLONG TIRE LIFE | Brake Service¦Wheel Alignment Service¦Wheel Balance
183401 | ¦ Declined BRAKE FLUID FLUSH -DUE EVERY TWO YEARS.¦ Declined ROAD FORCE BALANCE 4 TIRES.¦ Declined _PER_FORM_ COMPLETE FOUR WHEEL ALIGNMENT - WITH 1 FORWARD FACING SAFETY SENSOR CALIBRATION - PROLONG TIRE LIFE | Brake Service¦Wheel Alignment Service¦Wheel Balance
183402 | ¦ Declined CLEAN AND INSPECT DRAINS REMOVE ALL COVERS AND WHEEL LINERS INSPECT AND CLEAN INLET AND OUTLET DRAINS _PER_FORM_ DRAIN FLOW TEST..¦ Declined CUSTOMER REQUEST BRAKE FLUID FLUSH.¦ Declined _PER_FORM_ED_ oil and filter service. | Brake Service¦Oil &amp; Filter Change¦Recommended Service
183402 | ¦ Declined CLEAN AND INSPECT DRAINS REMOVE ALL COVERS AND WHEEL LINERS INSPECT AND CLEAN INLET AND OUTLET DRAINS _PER_FORM_ DRAIN FLOW TEST..¦ Declined CUSTOMER REQUEST BRAKE FLUID FLUSH.¦ Declined _PER_FORM_ED_ oil and filter service. | Brake Service¦Oil &amp; Filter Change¦Recommended Service
183402 | ¦ Declined CLEAN AND INSPECT DRAINS REMOVE ALL COVERS AND WHEEL LINERS INSPECT AND CLEAN INLET AND OUTLET DRAINS _PER_FORM_ DRAIN FLOW TEST..¦ Declined CUSTOMER REQUEST BRAKE FLUID FLUSH.¦ Declined _PER_FORM_ED_ oil and filter service. | Brake Service¦Oil &amp; Filter Change¦Recommended Service
183403 | ¦ Declined _RE_PLA_CE_ SPARK PLUGS | Spark Plugs
183404 | ¦ Declined ROAD FORCE BALANCE 4 TIRES | Wheel Balance
183421 | ¦ Declined MOUNT AND ROADFORCE BALANCE 4 TIRE/WHEEL.¦ Declined _RE_PLA_CE_ SPARK PLUGS.¦ Declined _PER_FORM_ COMPLETE FOUR WHEEL ALIGNMENT - INCLUDES ADJUSTING CAMBER, TOE AND CASTER WHEN POSSIBLE WITHIN MANUFACTURER'S FACTORY SPECIFICATIONS..¦ Declined CUSTOMER REQUEST BRAKE FLUID FLUSH | Brake Service¦New Tire(s)¦Spark Plugs¦Wheel Balance
183421 | ¦ Declined MOUNT AND ROADFORCE BALANCE 4 TIRE/WHEEL.¦ Declined _RE_PLA_CE_ SPARK PLUGS.¦ Declined _PER_FORM_ COMPLETE FOUR WHEEL ALIGNMENT - INCLUDES ADJUSTING CAMBER, TOE AND CASTER WHEN POSSIBLE WITHIN MANUFACTURER'S FACTORY SPECIFICATIONS..¦ Declined CUSTOMER REQUEST BRAKE FLUID FLUSH | Brake Service¦New Tire(s)¦Spark Plugs¦Wheel Balance
183421 | ¦ Declined MOUNT AND ROADFORCE BALANCE 4 TIRE/WHEEL.¦ Declined _RE_PLA_CE_ SPARK PLUGS.¦ Declined _PER_FORM_ COMPLETE FOUR WHEEL ALIGNMENT - INCLUDES ADJUSTING CAMBER, TOE AND CASTER WHEN POSSIBLE WITHIN MANUFACTURER'S FACTORY SPECIFICATIONS..¦ Declined CUSTOMER REQUEST BRAKE FLUID FLUSH | Brake Service¦New Tire(s)¦Spark Plugs¦Wheel Balance
183421 | ¦ Declined MOUNT AND ROADFORCE BALANCE 4 TIRE/WHEEL.¦ Declined _RE_PLA_CE_ SPARK PLUGS.¦ Declined _PER_FORM_ COMPLETE FOUR WHEEL ALIGNMENT - INCLUDES ADJUSTING CAMBER, TOE AND CASTER WHEN POSSIBLE WITHIN MANUFACTURER'S FACTORY SPECIFICATIONS..¦ Declined CUSTOMER REQUEST BRAKE FLUID FLUSH | Brake Service¦New Tire(s)¦Spark Plugs¦Wheel Balance
183422 | ¦ Declined CUSTOMER REQUEST BRAKE FLUID FLUSH | Brake Service
183423 | ¦ Declined _RE_PLA_CE_ REAR BRAKE PADS AND SENSORS | Brake Service
183425 | ¦ Declined _RE_PLA_CE_ FRONT BRAKE PADS,ROTORS AND SENSORS | Brake Service
183426 | ¦ Declined Thermostat housing flange is loose and beginning to leak - recommend replacing thermostat housing with updated part, thermostat and coolant vent line | Cooling System Service
183428 | ¦ Declined _RE_PLA_CE_ INOPERATIVE FRONT TRUNK RELEASE SWITCH.¦ Declined FAULT P0455(TANK MAJOR LEAK), - START WITH REPLACING TANK VENT VALVE AND FUEL FILLER CAP THEN RECHECK SYSTEM | Body Repair
183429 | ¦ Declined _PER_FORM_ COMPLETE FOUR WHEEL ALIGNMENT - INCLUDES ADJUSTING CAMBER, TOE AND CASTER WHEN POSSIBLE WITHIN MANUFACTURER'S FACTORY SPECIFICATIONS..¦ Declined MOUNT AND ROADFORCE BALANCE 4 TIRE/WHEEL.¦ Declined CUSTOMER REQUEST BRAKE FLUID FLUSH.¦ Declined _RE_PLA_CE_ FUEL FILTER | Brake Service¦Fuel System Service¦New Tire(s)¦Wheel Balance
183429 | ¦ Declined _PER_FORM_ COMPLETE FOUR WHEEL ALIGNMENT - INCLUDES ADJUSTING CAMBER, TOE AND CASTER WHEN POSSIBLE WITHIN MANUFACTURER'S FACTORY SPECIFICATIONS..¦ Declined MOUNT AND ROADFORCE BALANCE 4 TIRE/WHEEL.¦ Declined CUSTOMER REQUEST BRAKE FLUID FLUSH.¦ Declined _RE_PLA_CE_ FUEL FILTER | Brake Service¦Fuel System Service¦New Tire(s)¦Wheel Balance
183429 | ¦ Declined _PER_FORM_ COMPLETE FOUR WHEEL ALIGNMENT - INCLUDES ADJUSTING CAMBER, TOE AND CASTER WHEN POSSIBLE WITHIN MANUFACTURER'S FACTORY SPECIFICATIONS..¦ Declined MOUNT AND ROADFORCE BALANCE 4 TIRE/WHEEL.¦ Declined CUSTOMER REQUEST BRAKE FLUID FLUSH.¦ Declined _RE_PLA_CE_ FUEL FILTER | Brake Service¦Fuel System Service¦New Tire(s)¦Wheel Balance
183429 | ¦ Declined _PER_FORM_ COMPLETE FOUR WHEEL ALIGNMENT - INCLUDES ADJUSTING CAMBER, TOE AND CASTER WHEN POSSIBLE WITHIN MANUFACTURER'S FACTORY SPECIFICATIONS..¦ Declined MOUNT AND ROADFORCE BALANCE 4 TIRE/WHEEL.¦ Declined CUSTOMER REQUEST BRAKE FLUID FLUSH.¦ Declined _RE_PLA_CE_ FUEL FILTER | Brake Service¦Fuel System Service¦New Tire(s)¦Wheel Balance
183430 | ¦ Declined _PER_FORM_ED_ CLIMATE CONTROL SERVICE INCLUDING _RE_PLA_CE_MENT OF POLLEN FILTER, CLEANING OF VENTILATION SYSTEM AND CLEARING OF DEBRIS IN AIR CONDITIONER DRAINS. | Cabin Air Filter Service
183431 | ¦ Declined MOUNT AND BALANCE 4 TIRES.¦ Declined TIRE CLUB 2018 - INCLUDES STORING OF THE CUSTOMERS TIRES AND INCLUDES _PER_FORM_ING TWO WHEEL SWAPS, ONE IN SPRING AND ONE IN THE FALL. | New Tire(s)¦Wheel Balance
183431 | ¦ Declined MOUNT AND BALANCE 4 TIRES.¦ Declined TIRE CLUB 2018 - INCLUDES STORING OF THE CUSTOMERS TIRES AND INCLUDES _PER_FORM_ING TWO WHEEL SWAPS, ONE IN SPRING AND ONE IN THE FALL. | New Tire(s)¦Wheel Balance
183433 | ¦ Declined _RE_PLA_CE_ REAR BRAKE PADS AND ROTORS.¦ Declined CUSTOMER REQUEST CLEAN RADIATORS AND A/C CONDENSERS. | Brake Service¦Cooling System Service
183433 | ¦ Declined _RE_PLA_CE_ REAR BRAKE PADS AND ROTORS.¦ Declined CUSTOMER REQUEST CLEAN RADIATORS AND A/C CONDENSERS. | Brake Service¦Cooling System Service
183434 | ¦ Declined _PER_FORM_ED_ oil and filter service. | Oil &amp; Filter Change
183435 | ¦ Declined ROAD FORCE BALANCE 4 TIRES.¦ Declined _PER_FORM_ COMPLETE FOUR WHEEL ALIGNMENT - INCLUDES ADJUSTING CAMBER, TOE AND CASTER WHEN POSSIBLE WITHIN MANUFACTURER'S FACTORY SPECIFICATIONS. | Wheel Alignment Service¦Wheel Balance
183435 | ¦ Declined ROAD FORCE BALANCE 4 TIRES.¦ Declined _PER_FORM_ COMPLETE FOUR WHEEL ALIGNMENT - INCLUDES ADJUSTING CAMBER, TOE AND CASTER WHEN POSSIBLE WITHIN MANUFACTURER'S FACTORY SPECIFICATIONS. | Wheel Alignment Service¦Wheel Balance
183436 | ¦ Declined INSTALL AND PROGRAM NEW TPM SENSORS.¦ Declined _RE_PLA_CE_ PASSENGER SIDE OUTER SEAT RAIL COVER | Body Repair¦TPMS Service
183436 | ¦ Declined INSTALL AND PROGRAM NEW TPM SENSORS.¦ Declined _RE_PLA_CE_ PASSENGER SIDE OUTER SEAT RAIL COVER | Body Repair¦TPMS Service
183437 | ¦ Declined _RE_PLA_CE_ FRONT UNDER BODY COVER AND CLEAN OIL RESIDUE | Body Repair
183438 | ¦ Declined _RE_PLA_CE_ REAR BRAKE PADS, SENSORS, AND BOLTS-2MM.¦ Declined _RE_PLA_CE_ FRONT BRAKE PADS, SENSORS, AND BOLTS-2MM.¦ Declined CUSTOMER REQUEST BRAKE FLUID FLUSH.¦ Declined _RE_PLA_CE_ AIR FILTER | Air Filter Service¦Brake Service
183438 | ¦ Declined _RE_PLA_CE_ REAR BRAKE PADS, SENSORS, AND BOLTS-2MM.¦ Declined _RE_PLA_CE_ FRONT BRAKE PADS, SENSORS, AND BOLTS-2MM.¦ Declined CUSTOMER REQUEST BRAKE FLUID FLUSH.¦ Declined _RE_PLA_CE_ AIR FILTER | Air Filter Service¦Brake Service
183440 | ¦ Declined FOUR WHEEL ALIGNMENT ON ALL PORSCHE MODEL.¦ Declined _RE_PLA_CE_ 2 TIRES AND ROTATE REAR TO FRONT | Wheel Alignment Service¦New Tire(s)
183440 | ¦ Declined FOUR WHEEL ALIGNMENT ON ALL PORSCHE MODEL.¦ Declined _RE_PLA_CE_ 2 TIRES AND ROTATE REAR TO FRONT | Wheel Alignment Service¦New Tire(s)
183453 | ¦ Declined CUSTOMER REQUEST BRAKE FLUID FLUSH.¦ Declined MOUNT AND ROADFORCE BALANCE 2 TIRE/WHEEL.¦ Declined _PER_FORM_ COMPLETE FOUR WHEEL ALIGNMENT - WITH 1 FORWARD FACING SAFETY SENSOR CALIBRATION.¦ Declined _PER_FORM_ED_ SERVICE MAINTENANCE | Brake Service¦New Tire(s)¦Wheel Alignment Service¦Wheel Balance
183453 | ¦ Declined CUSTOMER REQUEST BRAKE FLUID FLUSH.¦ Declined MOUNT AND ROADFORCE BALANCE 2 TIRE/WHEEL.¦ Declined _PER_FORM_ COMPLETE FOUR WHEEL ALIGNMENT - WITH 1 FORWARD FACING SAFETY SENSOR CALIBRATION.¦ Declined _PER_FORM_ED_ SERVICE MAINTENANCE | Brake Service¦New Tire(s)¦Wheel Alignment Service¦Wheel Balance
183453 | ¦ Declined CUSTOMER REQUEST BRAKE FLUID FLUSH.¦ Declined MOUNT AND ROADFORCE BALANCE 2 TIRE/WHEEL.¦ Declined _PER_FORM_ COMPLETE FOUR WHEEL ALIGNMENT - WITH 1 FORWARD FACING SAFETY SENSOR CALIBRATION.¦ Declined _PER_FORM_ED_ SERVICE MAINTENANCE | Brake Service¦New Tire(s)¦Wheel Alignment Service¦Wheel Balance
183453 | ¦ Declined CUSTOMER REQUEST BRAKE FLUID FLUSH.¦ Declined MOUNT AND ROADFORCE BALANCE 2 TIRE/WHEEL.¦ Declined _PER_FORM_ COMPLETE FOUR WHEEL ALIGNMENT - WITH 1 FORWARD FACING SAFETY SENSOR CALIBRATION.¦ Declined _PER_FORM_ED_ SERVICE MAINTENANCE | Brake Service¦New Tire(s)¦Wheel Alignment Service¦Wheel Balance
183454 | ¦ Declined _RE_PLA_CE_ HOOD/TRUNK RELEASE SWITCH | Body Repair
183456 | ¦ Declined _RE_PLA_CE_ rear brake pads and sensors. pads at 2mm wear limit. | Brake Service
183457 | ¦ Declined _RE_PLA_CE_ 4 TPMS SENSORS AND PROGRAM.¦ Declined _RE_PLA_CE_ UNDER BODY PANEL.¦ Declined _RE_PLA_CE_ DRIVERS SIDE WINDOW SWITCH ASSEMBLY..¦ Declined _RE_PLA_CE_ DRIVE BELT.¦ Declined _RE_PLA_CE_ VEHICLE BATTERY AND PROGRAM GATEWAY.¦ Declined _PER_FORM_ COMPLETE FOUR WHEEL ALIGNMENT - INCLUDES ADJUSTING CAMBER, TOE AND CASTER WHEN POSSIBLE WITHIN MANUFACTURER'S FACTORY SPECIFICATIONS..¦ Declined MOUNT AND ROADFORCE BALANCE 4 TIRE/WHEEL | Belt Service¦Body Repair¦New Tire(s)¦Wheel Balance¦TPMS Service
183457 | ¦ Declined _RE_PLA_CE_ 4 TPMS SENSORS AND PROGRAM.¦ Declined _RE_PLA_CE_ UNDER BODY PANEL.¦ Declined _RE_PLA_CE_ DRIVERS SIDE WINDOW SWITCH ASSEMBLY..¦ Declined _RE_PLA_CE_ DRIVE BELT.¦ Declined _RE_PLA_CE_ VEHICLE BATTERY AND PROGRAM GATEWAY.¦ Declined _PER_FORM_ COMPLETE FOUR WHEEL ALIGNMENT - INCLUDES ADJUSTING CAMBER, TOE AND CASTER WHEN POSSIBLE WITHIN MANUFACTURER'S FACTORY SPECIFICATIONS..¦ Declined MOUNT AND ROADFORCE BALANCE 4 TIRE/WHEEL | Belt Service¦Body Repair¦New Tire(s)¦Wheel Balance¦TPMS Service
183457 | ¦ Declined _RE_PLA_CE_ 4 TPMS SENSORS AND PROGRAM.¦ Declined _RE_PLA_CE_ UNDER BODY PANEL.¦ Declined _RE_PLA_CE_ DRIVERS SIDE WINDOW SWITCH ASSEMBLY..¦ Declined _RE_PLA_CE_ DRIVE BELT.¦ Declined _RE_PLA_CE_ VEHICLE BATTERY AND PROGRAM GATEWAY.¦ Declined _PER_FORM_ COMPLETE FOUR WHEEL ALIGNMENT - INCLUDES ADJUSTING CAMBER, TOE AND CASTER WHEN POSSIBLE WITHIN MANUFACTURER'S FACTORY SPECIFICATIONS..¦ Declined MOUNT AND ROADFORCE BALANCE 4 TIRE/WHEEL | Belt Service¦Body Repair¦New Tire(s)¦Wheel Balance¦TPMS Service
183457 | ¦ Declined _RE_PLA_CE_ 4 TPMS SENSORS AND PROGRAM.¦ Declined _RE_PLA_CE_ UNDER BODY PANEL.¦ Declined _RE_PLA_CE_ DRIVERS SIDE WINDOW SWITCH ASSEMBLY..¦ Declined _RE_PLA_CE_ DRIVE BELT.¦ Declined _RE_PLA_CE_ VEHICLE BATTERY AND PROGRAM GATEWAY.¦ Declined _PER_FORM_ COMPLETE FOUR WHEEL ALIGNMENT - INCLUDES ADJUSTING CAMBER, TOE AND CASTER WHEN POSSIBLE WITHIN MANUFACTURER'S FACTORY SPECIFICATIONS..¦ Declined MOUNT AND ROADFORCE BALANCE 4 TIRE/WHEEL | Belt Service¦Body Repair¦New Tire(s)¦Wheel Balance¦TPMS Service
183457 | ¦ Declined _RE_PLA_CE_ 4 TPMS SENSORS AND PROGRAM.¦ Declined _RE_PLA_CE_ UNDER BODY PANEL.¦ Declined _RE_PLA_CE_ DRIVERS SIDE WINDOW SWITCH ASSEMBLY..¦ Declined _RE_PLA_CE_ DRIVE BELT.¦ Declined _RE_PLA_CE_ VEHICLE BATTERY AND PROGRAM GATEWAY.¦ Declined _PER_FORM_ COMPLETE FOUR WHEEL ALIGNMENT - INCLUDES ADJUSTING CAMBER, TOE AND CASTER WHEN POSSIBLE WITHIN MANUFACTURER'S FACTORY SPECIFICATIONS..¦ Declined MOUNT AND ROADFORCE BALANCE 4 TIRE/WHEEL | Belt Service¦Body Repair¦New Tire(s)¦Wheel Balance¦TPMS Service
183458 | ¦ Declined CUSTOMER REQUEST CLEAN RADIATORS AND A/C CONDENSERS.- DUE TO LEAF BUILD UP IN RADIATOR HOUSING..¦ Declined ROADFORCE BALANCE ALL FOUR WHEEL AND ROTATE IF POSSIBLE.- PROLONG TIRE LIFE. RECOMMENDED EVERY YEAR/ 10K MILES.¦ Declined _RE_PLA_CE_ DRIVE BELT DUE TO NO HISTORY.¦ Declined CUSTOMER REQUEST BRAKE FLUID FLUSH- DUE TO TIME. RECOMMENDED EVERY 2 YEARS.¦ Declined _PER_FORM_ COMPLETE FOUR WHEEL ALIGNMENT - INCLUDES ADJUSTING CAMBER, TOE AND CASTER WHEN POSSIBLE WITHIN MANUFACTURER'S FACTORY SPECIFICATIONS. PROLONG TIRE LIFE. RECOMMENDED EVERY YEAR/ 10K MILES | Belt Service¦Brake Service¦Cooling System Service
183458 | ¦ Declined CUSTOMER REQUEST CLEAN RADIATORS AND A/C CONDENSERS.- DUE TO LEAF BUILD UP IN RADIATOR HOUSING..¦ Declined ROADFORCE BALANCE ALL FOUR WHEEL AND ROTATE IF POSSIBLE.- PROLONG TIRE LIFE. RECOMMENDED EVERY YEAR/ 10K MILES.¦ Declined _RE_PLA_CE_ DRIVE BELT DUE TO NO HISTORY.¦ Declined CUSTOMER REQUEST BRAKE FLUID FLUSH- DUE TO TIME. RECOMMENDED EVERY 2 YEARS.¦ Declined _PER_FORM_ COMPLETE FOUR WHEEL ALIGNMENT - INCLUDES ADJUSTING CAMBER, TOE AND CASTER WHEN POSSIBLE WITHIN MANUFACTURER'S FACTORY SPECIFICATIONS. PROLONG TIRE LIFE. RECOMMENDED EVERY YEAR/ 10K MILES | Belt Service¦Brake Service¦Cooling System Service
183458 | ¦ Declined CUSTOMER REQUEST CLEAN RADIATORS AND A/C CONDENSERS.- DUE TO LEAF BUILD UP IN RADIATOR HOUSING..¦ Declined ROADFORCE BALANCE ALL FOUR WHEEL AND ROTATE IF POSSIBLE.- PROLONG TIRE LIFE. RECOMMENDED EVERY YEAR/ 10K MILES.¦ Declined _RE_PLA_CE_ DRIVE BELT DUE TO NO HISTORY.¦ Declined CUSTOMER REQUEST BRAKE FLUID FLUSH- DUE TO TIME. RECOMMENDED EVERY 2 YEARS.¦ Declined _PER_FORM_ COMPLETE FOUR WHEEL ALIGNMENT - INCLUDES ADJUSTING CAMBER, TOE AND CASTER WHEN POSSIBLE WITHIN MANUFACTURER'S FACTORY SPECIFICATIONS. PROLONG TIRE LIFE. RECOMMENDED EVERY YEAR/ 10K MILES | Belt Service¦Brake Service¦Cooling System Service
183460 | ¦ Declined _PER_FORM_ED_ CLIMATE CONTROL SERVICE INCLUDING _RE_PLA_CE_MENT OF POLLEN FILTER, CLEANING OF VENTILATION SYSTEM AND CLEARING OF DEBRIS IN AIR CONDITIONER DRAINS. | Cabin Air Filter Service
183461 | ¦ Declined _PER_FORM_ PENNSYLVANIA STATE EMISSION INSPECTION.¦ Declined _PER_FORM_ED_ CLIMATE CONTROL SERVICE INCLUDING _RE_PLA_CE_MENT OF POLLEN FILTER, CLEANING OF VENTILATION SYSTEM AND CLEARING OF DEBRIS IN AIR CONDITIONER DRAINS..¦ Declined _RE_PLA_CE_ SPARK PLUGS W/RECOMMENDED PARTS.¦ Declined PORSCHE RECOMMENDED BI-ANNUAL BRAKE FLUID FLUSH.¦ Declined _PER_FORM_ PENNSYLVANIA STATE INSPECTION.¦ Declined _PER_FORM_ED_ YEARLY MAINTENANCE INTERVAL TO PORSCHE REQUIRED SPECIFICATIONS.ROADTEST VEHICLE WHEN COMPLETED. | Brake Service¦Cabin Air Filter Service¦Spark Plugs¦State Emissions Inspection
183461 | ¦ Declined _PER_FORM_ PENNSYLVANIA STATE EMISSION INSPECTION.¦ Declined _PER_FORM_ED_ CLIMATE CONTROL SERVICE INCLUDING _RE_PLA_CE_MENT OF POLLEN FILTER, CLEANING OF VENTILATION SYSTEM AND CLEARING OF DEBRIS IN AIR CONDITIONER DRAINS..¦ Declined _RE_PLA_CE_ SPARK PLUGS W/RECOMMENDED PARTS.¦ Declined PORSCHE RECOMMENDED BI-ANNUAL BRAKE FLUID FLUSH.¦ Declined _PER_FORM_ PENNSYLVANIA STATE INSPECTION.¦ Declined _PER_FORM_ED_ YEARLY MAINTENANCE INTERVAL TO PORSCHE REQUIRED SPECIFICATIONS.ROADTEST VEHICLE WHEN COMPLETED. | Brake Service¦Cabin Air Filter Service¦Spark Plugs¦State Emissions Inspection
183461 | ¦ Declined _PER_FORM_ PENNSYLVANIA STATE EMISSION INSPECTION.¦ Declined _PER_FORM_ED_ CLIMATE CONTROL SERVICE INCLUDING _RE_PLA_CE_MENT OF POLLEN FILTER, CLEANING OF VENTILATION SYSTEM AND CLEARING OF DEBRIS IN AIR CONDITIONER DRAINS..¦ Declined _RE_PLA_CE_ SPARK PLUGS W/RECOMMENDED PARTS.¦ Declined PORSCHE RECOMMENDED BI-ANNUAL BRAKE FLUID FLUSH.¦ Declined _PER_FORM_ PENNSYLVANIA STATE INSPECTION.¦ Declined _PER_FORM_ED_ YEARLY MAINTENANCE INTERVAL TO PORSCHE REQUIRED SPECIFICATIONS.ROADTEST VEHICLE WHEN COMPLETED. | Brake Service¦Cabin Air Filter Service¦Spark Plugs¦State Emissions Inspection
183461 | ¦ Declined _PER_FORM_ PENNSYLVANIA STATE EMISSION INSPECTION.¦ Declined _PER_FORM_ED_ CLIMATE CONTROL SERVICE INCLUDING _RE_PLA_CE_MENT OF POLLEN FILTER, CLEANING OF VENTILATION SYSTEM AND CLEARING OF DEBRIS IN AIR CONDITIONER DRAINS..¦ Declined _RE_PLA_CE_ SPARK PLUGS W/RECOMMENDED PARTS.¦ Declined PORSCHE RECOMMENDED BI-ANNUAL BRAKE FLUID FLUSH.¦ Declined _PER_FORM_ PENNSYLVANIA STATE INSPECTION.¦ Declined _PER_FORM_ED_ YEARLY MAINTENANCE INTERVAL TO PORSCHE REQUIRED SPECIFICATIONS.ROADTEST VEHICLE WHEN COMPLETED. | Brake Service¦Cabin Air Filter Service¦Spark Plugs¦State Emissions Inspection
183462 | ¦ Declined PORSCHE RECOMMENDED BI-ANNUAL BRAKE FLUID FLUSH.¦ Declined _RE_PLA_CE_ SPARK PLUGS W/RECOMMENDED PARTS.¦ Declined _PER_FORM_ED_ CLIMATE CONTROL SERVICE INCLUDING _RE_PLA_CE_MENT OF POLLEN FILTER, CLEANING OF VENTILATION SYSTEM AND CLEARING OF DEBRIS IN AIR CONDITIONER DRAINS..¦ Declined CUSTOMER STATES PASSENGER REAR ASHTRAY IS STUCK IN THE OPEN POSITION.¦ Declined _PER_FORM_ THROTTLE BODY CLEANING SERVICE. | Brake Service¦Cabin Air Filter Service¦Spark Plugs¦Throttle Body Service
183462 | ¦ Declined PORSCHE RECOMMENDED BI-ANNUAL BRAKE FLUID FLUSH.¦ Declined _RE_PLA_CE_ SPARK PLUGS W/RECOMMENDED PARTS.¦ Declined _PER_FORM_ED_ CLIMATE CONTROL SERVICE INCLUDING _RE_PLA_CE_MENT OF POLLEN FILTER, CLEANING OF VENTILATION SYSTEM AND CLEARING OF DEBRIS IN AIR CONDITIONER DRAINS..¦ Declined CUSTOMER STATES PASSENGER REAR ASHTRAY IS STUCK IN THE OPEN POSITION.¦ Declined _PER_FORM_ THROTTLE BODY CLEANING SERVICE. | Brake Service¦Cabin Air Filter Service¦Spark Plugs¦Throttle Body Service
183462 | ¦ Declined PORSCHE RECOMMENDED BI-ANNUAL BRAKE FLUID FLUSH.¦ Declined _RE_PLA_CE_ SPARK PLUGS W/RECOMMENDED PARTS.¦ Declined _PER_FORM_ED_ CLIMATE CONTROL SERVICE INCLUDING _RE_PLA_CE_MENT OF POLLEN FILTER, CLEANING OF VENTILATION SYSTEM AND CLEARING OF DEBRIS IN AIR CONDITIONER DRAINS..¦ Declined CUSTOMER STATES PASSENGER REAR ASHTRAY IS STUCK IN THE OPEN POSITION.¦ Declined _PER_FORM_ THROTTLE BODY CLEANING SERVICE. | Brake Service¦Cabin Air Filter Service¦Spark Plugs¦Throttle Body Service
183462 | ¦ Declined PORSCHE RECOMMENDED BI-ANNUAL BRAKE FLUID FLUSH.¦ Declined _RE_PLA_CE_ SPARK PLUGS W/RECOMMENDED PARTS.¦ Declined _PER_FORM_ED_ CLIMATE CONTROL SERVICE INCLUDING _RE_PLA_CE_MENT OF POLLEN FILTER, CLEANING OF VENTILATION SYSTEM AND CLEARING OF DEBRIS IN AIR CONDITIONER DRAINS..¦ Declined CUSTOMER STATES PASSENGER REAR ASHTRAY IS STUCK IN THE OPEN POSITION.¦ Declined _PER_FORM_ THROTTLE BODY CLEANING SERVICE. | Brake Service¦Cabin Air Filter Service¦Spark Plugs¦Throttle Body Service
183464 | ¦ Declined CUSTOMER REQUEST CLEAN RADIATORS AND A/C CONDENSERS. | Cooling System Service
183465 | ¦ Declined _PER_FORM_ THROTTLE BODY CLEANING SERVICE. | Throttle Body Service
183466 | ¦ Declined _RE_PLA_CE_ FRONT BRAKE PADS AND SENSORS | Brake Service
183467 | ¦ Declined _RE_PLA_CE_ SPARK PLUGS.¦ Declined CUSTOMER REQUEST BRAKE FLUID FLUSH.¦ Declined ROAD FORCE BALANCE 4 TIRES.¦ Declined _RE_PLA_CE_ CABIN AIR FILTER.¦ Declined _PER_FORM_ COMPLETE FOUR WHEEL ALIGNMENT - WITH 1 FORWARD FACING SAFETY SENSOR CALIBRATION | Brake Service¦Cabin Air Filter Service¦Wheel Alignment Service¦Spark Plugs¦Wheel Balance
183467 | ¦ Declined _RE_PLA_CE_ SPARK PLUGS.¦ Declined CUSTOMER REQUEST BRAKE FLUID FLUSH.¦ Declined ROAD FORCE BALANCE 4 TIRES.¦ Declined _RE_PLA_CE_ CABIN AIR FILTER.¦ Declined _PER_FORM_ COMPLETE FOUR WHEEL ALIGNMENT - WITH 1 FORWARD FACING SAFETY SENSOR CALIBRATION | Brake Service¦Cabin Air Filter Service¦Wheel Alignment Service¦Spark Plugs¦Wheel Balance
183467 | ¦ Declined _RE_PLA_CE_ SPARK PLUGS.¦ Declined CUSTOMER REQUEST BRAKE FLUID FLUSH.¦ Declined ROAD FORCE BALANCE 4 TIRES.¦ Declined _RE_PLA_CE_ CABIN AIR FILTER.¦ Declined _PER_FORM_ COMPLETE FOUR WHEEL ALIGNMENT - WITH 1 FORWARD FACING SAFETY SENSOR CALIBRATION | Brake Service¦Cabin Air Filter Service¦Wheel Alignment Service¦Spark Plugs¦Wheel Balance
183467 | ¦ Declined _RE_PLA_CE_ SPARK PLUGS.¦ Declined CUSTOMER REQUEST BRAKE FLUID FLUSH.¦ Declined ROAD FORCE BALANCE 4 TIRES.¦ Declined _RE_PLA_CE_ CABIN AIR FILTER.¦ Declined _PER_FORM_ COMPLETE FOUR WHEEL ALIGNMENT - WITH 1 FORWARD FACING SAFETY SENSOR CALIBRATION | Brake Service¦Cabin Air Filter Service¦Wheel Alignment Service¦Spark Plugs¦Wheel Balance
183467 | ¦ Declined _RE_PLA_CE_ SPARK PLUGS.¦ Declined CUSTOMER REQUEST BRAKE FLUID FLUSH.¦ Declined ROAD FORCE BALANCE 4 TIRES.¦ Declined _RE_PLA_CE_ CABIN AIR FILTER.¦ Declined _PER_FORM_ COMPLETE FOUR WHEEL ALIGNMENT - WITH 1 FORWARD FACING SAFETY SENSOR CALIBRATION | Brake Service¦Cabin Air Filter Service¦Wheel Alignment Service¦Spark Plugs¦Wheel Balance
183484 | ¦ Declined _PER_FORM_ COMPLETE FOUR WHEEL ALIGNMENT - INCLUDES ADJUSTING CAMBER, TOE AND CASTER WHEN POSSIBLE WITHIN MANUFACTURER'S FACTORY SPECIFICATIONS..¦ Declined _RE_PLA_CE_ VEHICLE BATTERY.¦ Declined CUSTOMER REQUEST BRAKE FLUID FLUSH.¦ Declined MOUNT AND ROADFORCE BALANCE 2 FRONT TIRES | Brake Service¦New Tire(s)¦Wheel Balance
183484 | ¦ Declined _PER_FORM_ COMPLETE FOUR WHEEL ALIGNMENT - INCLUDES ADJUSTING CAMBER, TOE AND CASTER WHEN POSSIBLE WITHIN MANUFACTURER'S FACTORY SPECIFICATIONS..¦ Declined _RE_PLA_CE_ VEHICLE BATTERY.¦ Declined CUSTOMER REQUEST BRAKE FLUID FLUSH.¦ Declined MOUNT AND ROADFORCE BALANCE 2 FRONT TIRES | Brake Service¦New Tire(s)¦Wheel Balance
183484 | ¦ Declined _PER_FORM_ COMPLETE FOUR WHEEL ALIGNMENT - INCLUDES ADJUSTING CAMBER, TOE AND CASTER WHEN POSSIBLE WITHIN MANUFACTURER'S FACTORY SPECIFICATIONS..¦ Declined _RE_PLA_CE_ VEHICLE BATTERY.¦ Declined CUSTOMER REQUEST BRAKE FLUID FLUSH.¦ Declined MOUNT AND ROADFORCE BALANCE 2 FRONT TIRES | Brake Service¦New Tire(s)¦Wheel Balance
183485 | ¦ Declined _PER_FORM_ COMPLETE FOUR WHEEL ALIGNMENT - WITH 1 FORWARD FACING SAFETY SENSOR CALIBRATION - PROLONG TIRE LIFE.¦ Declined MOUNT AND ROAD FORCE BALANCE 2 TIRE/WHEEL- PIRELLI SCORPION VERDE N0 295.40R20 106VBOTH REAR TIRES WORN TO 2/32 | New Tire(s)¦Wheel Balance
183485 | ¦ Declined _PER_FORM_ COMPLETE FOUR WHEEL ALIGNMENT - WITH 1 FORWARD FACING SAFETY SENSOR CALIBRATION - PROLONG TIRE LIFE.¦ Declined MOUNT AND ROAD FORCE BALANCE 2 TIRE/WHEEL- PIRELLI SCORPION VERDE N0 295.40R20 106VBOTH REAR TIRES WORN TO 2/32 | New Tire(s)¦Wheel Balance
183486 | ¦ Declined FOUR WHEEL ALIGNMENT ON ALL PORSCHE MODEL.¦ Declined _RE_PLA_CE_ FRONT BRAKE PADS,ROTORS AND SENSORS | Brake Service¦Wheel Alignment Service
183486 | ¦ Declined FOUR WHEEL ALIGNMENT ON ALL PORSCHE MODEL.¦ Declined _RE_PLA_CE_ FRONT BRAKE PADS,ROTORS AND SENSORS | Brake Service¦Wheel Alignment Service
183487 | ¦ Declined ROAD FORCE BALANCED THE OTHER THREE TIRES.¦ Declined _PER_FORM_ COMPLETE FOUR WHEEL ALIGNMENT - INCLUDES ADJUSTING CAMBER, TOE AND CASTER WHEN POSSIBLE WITHIN MANUFACTURER'S FACTORY SPECIFICATIONS. | Wheel Alignment Service¦Wheel Balance
183487 | ¦ Declined ROAD FORCE BALANCED THE OTHER THREE TIRES.¦ Declined _PER_FORM_ COMPLETE FOUR WHEEL ALIGNMENT - INCLUDES ADJUSTING CAMBER, TOE AND CASTER WHEN POSSIBLE WITHIN MANUFACTURER'S FACTORY SPECIFICATIONS. | Wheel Alignment Service¦Wheel Balance
183488 | ¦ Declined CUSTOMER REQUEST FOUR WHEEL ALIGNMENT.- PROLONG LIFE OF TIRES.¦ Declined MOUNT AND ROAD FORCE BALANCE 2 TIRE/WHEEL- GOODYEAR EAGLE F1 235.40R19 (92Y) N0 .BOTH FRONT TIRES ARE 6 YEARS OLD , FRONT TIRES ARE DRY CRACKED AND 6 YEARS OLD | New Tire(s)¦Wheel Alignment Service¦Wheel Balance
183488 | ¦ Declined CUSTOMER REQUEST FOUR WHEEL ALIGNMENT.- PROLONG LIFE OF TIRES.¦ Declined MOUNT AND ROAD FORCE BALANCE 2 TIRE/WHEEL- GOODYEAR EAGLE F1 235.40R19 (92Y) N0 .BOTH FRONT TIRES ARE 6 YEARS OLD , FRONT TIRES ARE DRY CRACKED AND 6 YEARS OLD | New Tire(s)¦Wheel Alignment Service¦Wheel Balance
183488 | ¦ Declined CUSTOMER REQUEST FOUR WHEEL ALIGNMENT.- PROLONG LIFE OF TIRES.¦ Declined MOUNT AND ROAD FORCE BALANCE 2 TIRE/WHEEL- GOODYEAR EAGLE F1 235.40R19 (92Y) N0 .BOTH FRONT TIRES ARE 6 YEARS OLD , FRONT TIRES ARE DRY CRACKED AND 6 YEARS OLD | New Tire(s)¦Wheel Alignment Service¦Wheel Balance
183489 | ¦ Declined _RE_PLA_CE_ WIPER BLADES | Wiper Blade Service
183490 | ¦ Declined ROAD FORCE BALANCE 4 TIRES.¦ Declined CUSTOMER REQUEST BRAKE FLUID FLUSH.¦ Declined CLEAN AND INSPECT DRAINS REMOVE ALL COVERS AND WHEEL LINERS INSPECT AND CLEAN INLET AND OUTLET DRAINS _PER_FORM_ DRAIN FLOW TEST. | Brake Service¦Wheel Balance
183490 | ¦ Declined ROAD FORCE BALANCE 4 TIRES.¦ Declined CUSTOMER REQUEST BRAKE FLUID FLUSH.¦ Declined CLEAN AND INSPECT DRAINS REMOVE ALL COVERS AND WHEEL LINERS INSPECT AND CLEAN INLET AND OUTLET DRAINS _PER_FORM_ DRAIN FLOW TEST. | Brake Service¦Wheel Balance
183491 | ¦ Declined MOUNT AND ROADFORCE BALANCE 2 TIRE/WHEEL pirelli pzero n0 245/35/20 | New Tire(s)¦Wheel Balance
183491 | ¦ Declined MOUNT AND ROADFORCE BALANCE 2 TIRE/WHEEL pirelli pzero n0 245/35/20 | New Tire(s)¦Wheel Balance
183493 | ¦ Declined FOUND UNEVEN TIRE WEAR RECOMMEND COMPLETE FOUR WHEEL ALIGNMENT - WITH 1 FORWARD FACING SAFETY SENSOR CALIBRATION.¦ Declined RECOMMEND ROADFORCE BALANCE ALL FOUR WHEEL AND ROTATE IF POSSIBLE AS PART OF YEARLY MAINTENANCE | Wheel Alignment Service¦Wheel Balance
183493 | ¦ Declined FOUND UNEVEN TIRE WEAR RECOMMEND COMPLETE FOUR WHEEL ALIGNMENT - WITH 1 FORWARD FACING SAFETY SENSOR CALIBRATION.¦ Declined RECOMMEND ROADFORCE BALANCE ALL FOUR WHEEL AND ROTATE IF POSSIBLE AS PART OF YEARLY MAINTENANCE | Wheel Alignment Service¦Wheel Balance
183494 | ¦ Declined DRY OUT CARPET.¦ Declined _PER_FORM_ COMPLETE FOUR WHEEL ALIGNMENT - INCLUDES ADJUSTING CAMBER, TOE AND CASTER WHEN POSSIBLE WITHIN MANUFACTURER'S FACTORY SPECIFICATIONS..¦ Declined MOUNT AND ROADFORCE BALANCE 4 TIRE/WHEEL.¦ Declined INSTALL AND PROGRAM NEW TPM SENSORS | TPMS Service¦New Tire(s)¦Wheel Balance
183494 | ¦ Declined DRY OUT CARPET.¦ Declined _PER_FORM_ COMPLETE FOUR WHEEL ALIGNMENT - INCLUDES ADJUSTING CAMBER, TOE AND CASTER WHEN POSSIBLE WITHIN MANUFACTURER'S FACTORY SPECIFICATIONS..¦ Declined MOUNT AND ROADFORCE BALANCE 4 TIRE/WHEEL.¦ Declined INSTALL AND PROGRAM NEW TPM SENSORS | TPMS Service¦New Tire(s)¦Wheel Balance
183494 | ¦ Declined DRY OUT CARPET.¦ Declined _PER_FORM_ COMPLETE FOUR WHEEL ALIGNMENT - INCLUDES ADJUSTING CAMBER, TOE AND CASTER WHEN POSSIBLE WITHIN MANUFACTURER'S FACTORY SPECIFICATIONS..¦ Declined MOUNT AND ROADFORCE BALANCE 4 TIRE/WHEEL.¦ Declined INSTALL AND PROGRAM NEW TPM SENSORS | TPMS Service¦New Tire(s)¦Wheel Balance
183496 | ¦ Declined _RE_PLA_CE_ ENGINE DRIVE BELT.¦ Declined CLEAN AND INSPECT DRAINS REMOVE ALL COVERS AND WHEEL LINERS INSPECT AND CLEAN INLET AND OUTLET DRAINS _PER_FORM_ DRAIN FLOW TEST..¦ Declined CUSTOMER REQUEST BRAKE FLUID FLUSH.¦ Declined _PER_FORM_ COMPLETE FOUR WHEEL ALIGNMENT - INCLUDES ADJUSTING CAMBER, TOE AND CASTER WHEN POSSIBLE WITHIN MANUFACTURER'S FACTORY SPECIFICATIONS. | Belt Service¦Brake Service
183496 | ¦ Declined _RE_PLA_CE_ ENGINE DRIVE BELT.¦ Declined CLEAN AND INSPECT DRAINS REMOVE ALL COVERS AND WHEEL LINERS INSPECT AND CLEAN INLET AND OUTLET DRAINS _PER_FORM_ DRAIN FLOW TEST..¦ Declined CUSTOMER REQUEST BRAKE FLUID FLUSH.¦ Declined _PER_FORM_ COMPLETE FOUR WHEEL ALIGNMENT - INCLUDES ADJUSTING CAMBER, TOE AND CASTER WHEN POSSIBLE WITHIN MANUFACTURER'S FACTORY SPECIFICATIONS. | Belt Service¦Brake Service
183497 | ¦ Declined CUSTOMER REQUEST BRAKE FLUID FLUSH.¦ Declined _RE_PLA_CE_ SPARK PLUGS | Brake Service¦Spark Plugs
183497 | ¦ Declined CUSTOMER REQUEST BRAKE FLUID FLUSH.¦ Declined _RE_PLA_CE_ SPARK PLUGS | Brake Service¦Spark Plugs
183498 | ¦ Declined REC SPARK PLUGS | Spark Plugs
183510 | ¦ Declined CUSTOMER REQUEST CLEAN RADIATORS AND A/C CONDENSERS.- DUE TO LEAF BUILD UP IN BUMPER/ RADIATOR HOUSING.¦ Declined _PER_FORM_ COMPLETE FOUR WHEEL ALIGNMENT - INCLUDES ADJUSTING CAMBER, TOE AND CASTER WHEN POSSIBLE WITHIN MANUFACTURER'S FACTORY SPECIFICATIONS.- DUE TO NO HISTORY. RECOMMENDED EVERY YEAR/ 10K MILES (ALSO PROLONG TIRE LIFE).¦ Declined _RE_PLA_CE_ SPARK PLUGS DUE TO NO HISTORY. RECOMMENDED EVERY 4 YEARS/ 40K MILES.¦ Declined MOUNT AND ROADFORCE BALANCE 2 REAR TIRES/WHEEL- DUE TO NON PORSCHE RATED TIRES | Cooling System Service¦New Tire(s)¦Spark Plugs¦Wheel Balance¦Wheel Alignment Service
183510 | ¦ Declined CUSTOMER REQUEST CLEAN RADIATORS AND A/C CONDENSERS.- DUE TO LEAF BUILD UP IN BUMPER/ RADIATOR HOUSING.¦ Declined _PER_FORM_ COMPLETE FOUR WHEEL ALIGNMENT - INCLUDES ADJUSTING CAMBER, TOE AND CASTER WHEN POSSIBLE WITHIN MANUFACTURER'S FACTORY SPECIFICATIONS.- DUE TO NO HISTORY. RECOMMENDED EVERY YEAR/ 10K MILES (ALSO PROLONG TIRE LIFE).¦ Declined _RE_PLA_CE_ SPARK PLUGS DUE TO NO HISTORY. RECOMMENDED EVERY 4 YEARS/ 40K MILES.¦ Declined MOUNT AND ROADFORCE BALANCE 2 REAR TIRES/WHEEL- DUE TO NON PORSCHE RATED TIRES | Cooling System Service¦New Tire(s)¦Spark Plugs¦Wheel Balance¦Wheel Alignment Service
183510 | ¦ Declined CUSTOMER REQUEST CLEAN RADIATORS AND A/C CONDENSERS.- DUE TO LEAF BUILD UP IN BUMPER/ RADIATOR HOUSING.¦ Declined _PER_FORM_ COMPLETE FOUR WHEEL ALIGNMENT - INCLUDES ADJUSTING CAMBER, TOE AND CASTER WHEN POSSIBLE WITHIN MANUFACTURER'S FACTORY SPECIFICATIONS.- DUE TO NO HISTORY. RECOMMENDED EVERY YEAR/ 10K MILES (ALSO PROLONG TIRE LIFE).¦ Declined _RE_PLA_CE_ SPARK PLUGS DUE TO NO HISTORY. RECOMMENDED EVERY 4 YEARS/ 40K MILES.¦ Declined MOUNT AND ROADFORCE BALANCE 2 REAR TIRES/WHEEL- DUE TO NON PORSCHE RATED TIRES | Cooling System Service¦New Tire(s)¦Spark Plugs¦Wheel Balance¦Wheel Alignment Service
183510 | ¦ Declined CUSTOMER REQUEST CLEAN RADIATORS AND A/C CONDENSERS.- DUE TO LEAF BUILD UP IN BUMPER/ RADIATOR HOUSING.¦ Declined _PER_FORM_ COMPLETE FOUR WHEEL ALIGNMENT - INCLUDES ADJUSTING CAMBER, TOE AND CASTER WHEN POSSIBLE WITHIN MANUFACTURER'S FACTORY SPECIFICATIONS.- DUE TO NO HISTORY. RECOMMENDED EVERY YEAR/ 10K MILES (ALSO PROLONG TIRE LIFE).¦ Declined _RE_PLA_CE_ SPARK PLUGS DUE TO NO HISTORY. RECOMMENDED EVERY 4 YEARS/ 40K MILES.¦ Declined MOUNT AND ROADFORCE BALANCE 2 REAR TIRES/WHEEL- DUE TO NON PORSCHE RATED TIRES | Cooling System Service¦New Tire(s)¦Spark Plugs¦Wheel Balance¦Wheel Alignment Service
183510 | ¦ Declined CUSTOMER REQUEST CLEAN RADIATORS AND A/C CONDENSERS.- DUE TO LEAF BUILD UP IN BUMPER/ RADIATOR HOUSING.¦ Declined _PER_FORM_ COMPLETE FOUR WHEEL ALIGNMENT - INCLUDES ADJUSTING CAMBER, TOE AND CASTER WHEN POSSIBLE WITHIN MANUFACTURER'S FACTORY SPECIFICATIONS.- DUE TO NO HISTORY. RECOMMENDED EVERY YEAR/ 10K MILES (ALSO PROLONG TIRE LIFE).¦ Declined _RE_PLA_CE_ SPARK PLUGS DUE TO NO HISTORY. RECOMMENDED EVERY 4 YEARS/ 40K MILES.¦ Declined MOUNT AND ROADFORCE BALANCE 2 REAR TIRES/WHEEL- DUE TO NON PORSCHE RATED TIRES | Cooling System Service¦New Tire(s)¦Spark Plugs¦Wheel Balance¦Wheel Alignment Service
183511 | ¦ Declined REC. SPARK PLUGS.¦ Declined CUSTOMER REQUEST CLEAN RADIATORS AND A/C CONDENSERS. | Cooling System Service¦Spark Plugs
183511 | ¦ Declined REC. SPARK PLUGS.¦ Declined CUSTOMER REQUEST CLEAN RADIATORS AND A/C CONDENSERS. | Cooling System Service¦Spark Plugs
183512 | ¦ Declined ROAD FORCE BALANCE 4 TIRES.¦ Declined INSTALL NEW CABIN AIR FILTER.¦ Declined _PER_FORM_ED_ oil and filter service..¦ Declined CUSTOMER REQUEST BRAKE FLUID FLUSH.¦ Declined CLEAN AND INSPECT DRAINS REMOVE ALL COVERS AND WHEEL LINERS INSPECT AND CLEAN INLET AND OUTLET DRAINS _PER_FORM_ DRAIN FLOW TEST..¦ Declined _PER_FORM_ COMPLETE FOUR WHEEL ALIGNMENT - INCLUDES ADJUSTING CAMBER, TOE AND CASTER WHEN POSSIBLE WITHIN MANUFACTURER'S FACTORY SPECIFICATIONS. | Brake Service¦Cabin Air Filter Service¦Oil &amp; Filter Change¦Wheel Balance
183512 | ¦ Declined ROAD FORCE BALANCE 4 TIRES.¦ Declined INSTALL NEW CABIN AIR FILTER.¦ Declined _PER_FORM_ED_ oil and filter service..¦ Declined CUSTOMER REQUEST BRAKE FLUID FLUSH.¦ Declined CLEAN AND INSPECT DRAINS REMOVE ALL COVERS AND WHEEL LINERS INSPECT AND CLEAN INLET AND OUTLET DRAINS _PER_FORM_ DRAIN FLOW TEST..¦ Declined _PER_FORM_ COMPLETE FOUR WHEEL ALIGNMENT - INCLUDES ADJUSTING CAMBER, TOE AND CASTER WHEN POSSIBLE WITHIN MANUFACTURER'S FACTORY SPECIFICATIONS. | Brake Service¦Cabin Air Filter Service¦Oil &amp; Filter Change¦Wheel Balance
183512 | ¦ Declined ROAD FORCE BALANCE 4 TIRES.¦ Declined INSTALL NEW CABIN AIR FILTER.¦ Declined _PER_FORM_ED_ oil and filter service..¦ Declined CUSTOMER REQUEST BRAKE FLUID FLUSH.¦ Declined CLEAN AND INSPECT DRAINS REMOVE ALL COVERS AND WHEEL LINERS INSPECT AND CLEAN INLET AND OUTLET DRAINS _PER_FORM_ DRAIN FLOW TEST..¦ Declined _PER_FORM_ COMPLETE FOUR WHEEL ALIGNMENT - INCLUDES ADJUSTING CAMBER, TOE AND CASTER WHEN POSSIBLE WITHIN MANUFACTURER'S FACTORY SPECIFICATIONS. | Brake Service¦Cabin Air Filter Service¦Oil &amp; Filter Change¦Wheel Balance
183512 | ¦ Declined ROAD FORCE BALANCE 4 TIRES.¦ Declined INSTALL NEW CABIN AIR FILTER.¦ Declined _PER_FORM_ED_ oil and filter service..¦ Declined CUSTOMER REQUEST BRAKE FLUID FLUSH.¦ Declined CLEAN AND INSPECT DRAINS REMOVE ALL COVERS AND WHEEL LINERS INSPECT AND CLEAN INLET AND OUTLET DRAINS _PER_FORM_ DRAIN FLOW TEST..¦ Declined _PER_FORM_ COMPLETE FOUR WHEEL ALIGNMENT - INCLUDES ADJUSTING CAMBER, TOE AND CASTER WHEN POSSIBLE WITHIN MANUFACTURER'S FACTORY SPECIFICATIONS. | Brake Service¦Cabin Air Filter Service¦Oil &amp; Filter Change¦Wheel Balance
183513 | ¦ Declined ROADFORCE BALANCE ALL FOUR WHEEL AND ROTATE IF POSSIBLE..¦ Declined _PER_FORM_ COMPLETE FOUR WHEEL ALIGNMENT - INCLUDES ADJUSTING CAMBER, TOE AND CASTER WHEN POSSIBLE WITHIN MANUFACTURER'S FACTORY SPECIFICATIONS..¦ Declined CUSTOMER REQUEST BRAKE FLUID FLUSH | Brake Service¦Wheel Alignment Service
183513 | ¦ Declined ROADFORCE BALANCE ALL FOUR WHEEL AND ROTATE IF POSSIBLE..¦ Declined _PER_FORM_ COMPLETE FOUR WHEEL ALIGNMENT - INCLUDES ADJUSTING CAMBER, TOE AND CASTER WHEN POSSIBLE WITHIN MANUFACTURER'S FACTORY SPECIFICATIONS..¦ Declined CUSTOMER REQUEST BRAKE FLUID FLUSH | Brake Service¦Wheel Alignment Service
183514 | ¦ Declined ROAD FORCE BALANCE 4 TIRES.¦ Declined _PER_FORM_ COMPLETE FOUR WHEEL ALIGNMENT - INCLUDES ADJUSTING CAMBER, TOE AND CASTER WHEN POSSIBLE WITHIN MANUFACTURER'S FACTORY SPECIFICATIONS. | Wheel Alignment Service¦Wheel Balance
183514 | ¦ Declined ROAD FORCE BALANCE 4 TIRES.¦ Declined _PER_FORM_ COMPLETE FOUR WHEEL ALIGNMENT - INCLUDES ADJUSTING CAMBER, TOE AND CASTER WHEN POSSIBLE WITHIN MANUFACTURER'S FACTORY SPECIFICATIONS. | Wheel Alignment Service¦Wheel Balance
183515 | ¦ Declined MOUNT AND ROADFORCE BALANCE 3 TIRE/WHEEL. FRONT LEFT HAS IMPACT BUBBLE, REAR TIRES AT 4/32' IN CENTER OF TIRE..¦ Declined _PER_FORM_ COMPLETE FOUR WHEEL ALIGNMENT - INCLUDES ADJUSTING CAMBER, TOE AND CASTER WHEN POSSIBLE WITHIN MANUFACTURER'S FACTORY SPECIFICATIONS. | New Tire(s)¦Wheel Balance
183515 | ¦ Declined MOUNT AND ROADFORCE BALANCE 3 TIRE/WHEEL. FRONT LEFT HAS IMPACT BUBBLE, REAR TIRES AT 4/32' IN CENTER OF TIRE..¦ Declined _PER_FORM_ COMPLETE FOUR WHEEL ALIGNMENT - INCLUDES ADJUSTING CAMBER, TOE AND CASTER WHEN POSSIBLE WITHIN MANUFACTURER'S FACTORY SPECIFICATIONS. | New Tire(s)¦Wheel Balance
183516 | ¦ Declined PORSCHE RECOMMENDED BI-ANNUAL BRAKE FLUID FLUSH.¦ Declined _RE_PLA_CE_ WIPER BLADES.¦ Declined _PER_FORM_ED_ YEARLY MAINTENANCE INTERVAL TO PORSCHE REQUIRED SPECIFICATIONS.ROADTEST VEHICLE WHEN COMPLETED..¦ Declined _RE_PLA_CE_ REAR BRAKE PADS, ROTORS, AND SENSORS | Brake Service¦Wiper Blade Service¦Minor Mileage Service
183516 | ¦ Declined PORSCHE RECOMMENDED BI-ANNUAL BRAKE FLUID FLUSH.¦ Declined _RE_PLA_CE_ WIPER BLADES.¦ Declined _PER_FORM_ED_ YEARLY MAINTENANCE INTERVAL TO PORSCHE REQUIRED SPECIFICATIONS.ROADTEST VEHICLE WHEN COMPLETED..¦ Declined _RE_PLA_CE_ REAR BRAKE PADS, ROTORS, AND SENSORS | Brake Service¦Wiper Blade Service¦Minor Mileage Service
183516 | ¦ Declined PORSCHE RECOMMENDED BI-ANNUAL BRAKE FLUID FLUSH.¦ Declined _RE_PLA_CE_ WIPER BLADES.¦ Declined _PER_FORM_ED_ YEARLY MAINTENANCE INTERVAL TO PORSCHE REQUIRED SPECIFICATIONS.ROADTEST VEHICLE WHEN COMPLETED..¦ Declined _RE_PLA_CE_ REAR BRAKE PADS, ROTORS, AND SENSORS | Brake Service¦Wiper Blade Service¦Minor Mileage Service
183517 | ¦ Declined MOUNT AND ROADFORCE BALANCE 1 TIRE/WHEEL PIRELLI PZERO 315/30ZR21 N0.¦ Declined MOUNT AND ROADFORCE BALANCE 2 TIRE/WHEEL PIRELLI PZERO 275/35R21 N0.¦ Declined _PER_FORM_ COMPLETE FOUR WHEEL ALIGNMENT - WITH 1 FORWARD FACING SAFETY SENSOR CALIBRATION | New Tire(s)¦Wheel Balance
183517 | ¦ Declined MOUNT AND ROADFORCE BALANCE 1 TIRE/WHEEL PIRELLI PZERO 315/30ZR21 N0.¦ Declined MOUNT AND ROADFORCE BALANCE 2 TIRE/WHEEL PIRELLI PZERO 275/35R21 N0.¦ Declined _PER_FORM_ COMPLETE FOUR WHEEL ALIGNMENT - WITH 1 FORWARD FACING SAFETY SENSOR CALIBRATION | New Tire(s)¦Wheel Balance
183518 | ¦ Declined MOUNT AND ROADFORCE BALANCE 2 TIRE/WHEEL.¦ Declined REAR BRAKE PADS AND SENSORS | Brake Service¦New Tire(s)¦Wheel Balance
183518 | ¦ Declined MOUNT AND ROADFORCE BALANCE 2 TIRE/WHEEL.¦ Declined REAR BRAKE PADS AND SENSORS | Brake Service¦New Tire(s)¦Wheel Balance
183518 | ¦ Declined MOUNT AND ROADFORCE BALANCE 2 TIRE/WHEEL.¦ Declined REAR BRAKE PADS AND SENSORS | Brake Service¦New Tire(s)¦Wheel Balance
183519 | ¦ Declined MOUNT AND ROADFORCE BALANCE 4 TIRE/WHEEL.¦ Declined _PER_FORM_ COMPLETE FOUR WHEEL ALIGNMENT - INCLUDES ADJUSTING CAMBER, TOE AND CASTER WHEN POSSIBLE WITHIN MANUFACTURER'S FACTORY SPECIFICATIONS. | New Tire(s)¦Wheel Balance
183519 | ¦ Declined MOUNT AND ROADFORCE BALANCE 4 TIRE/WHEEL.¦ Declined _PER_FORM_ COMPLETE FOUR WHEEL ALIGNMENT - INCLUDES ADJUSTING CAMBER, TOE AND CASTER WHEN POSSIBLE WITHIN MANUFACTURER'S FACTORY SPECIFICATIONS. | New Tire(s)¦Wheel Balance
183529 | ¦ 34572 PERFORM MPI INSPECTION. RECOMMEND TWO REAR TIRES MEAUSRED 4-3/32NDS . ALSO RECOMMEND WHEEL ALIGNMENT. CLIENT DECLINED. | New Tire(s)¦Wheel Alignment Service
183529 | ¦ 34572 PERFORM MPI INSPECTION. RECOMMEND TWO REAR TIRES MEAUSRED 4-3/32NDS . ALSO RECOMMEND WHEEL ALIGNMENT. CLIENT DECLINED. | New Tire(s)¦Wheel Alignment Service
183530 | ¦ 123796 TECH FOUND EXCESSIVE PLAY ON FRONT END. TECH RECOMMENDS REPLACING INNER/OUTTER TIE RODS $1,570.00 AND PERFORMING 4 WHEEL ALIGNMENT $200.00 (ONLINE SPECIAL) TECH RECOMMENDS REPLACING WATER PUMP, ESTIMATE $1,600 PLUS TAX (CUSTOMER DECLINED) WILL NEED FURTHER EVALUATION AFTER WATER PUMP IS REPLACED. TECH FOUND FRONT DIFF LEAKING FLUID TECH NOTED VEHICLE IS LEAKING OIL FROM ENGINE, WILL REQUIRE ENGINE OUT SERVICE TECH ALSO NOTED VEHICLE IS DIFFICULT TO SHIFT FROM 1ST - 2ND(WILL NEEDS FURTHER DIAGNOSIS) CUSTOMER DECLINED ANY FURTHER REPAIRS AT THIS TIME..¦ 123796 PERFORMED DIAGNOSTIC CHECK, FOUND POOR COOLANT CIRCULATION, ADVISED CLIENT COOLANT SYSTEM CONTAMINATED AND THERE MAY BE BLOCKAGE ANYWHERE THROUGHOUT THE COOLANT SYSTEM. RECOMMEND MULTIPLE COOLANT FLUSHES AS PRELIMINARY REPAIR. PERFORMED SEVERAL COOLANT FLUSHES PER CUSTOMER AUTHORIZATION. FOUND HEAT WORKING SLIGHTLY BETTER AFTER REPAIR. UPON FURTHER DIAGNOSIS FOUND WATER PUMP PULLEY WITH EXCESSIVE PLAY. INTERNAL FAILURE TO WATER PUMP DUE TO FAULTY IMPELLER SHAFT OR IMPELLER. TECH RECOMMENDS REPLACING WATER PUMP AS NEXT STEP THEN RECHECKING SYSTEM ESTIMATE $1,600.00 PLUS TAX, CUSTOMER DECLINED ANY ADDITIONAL REPAIRS AT THIS TIME. | Drive Train Service¦Engine Service¦Tie Rod Service
183530 | ¦ 123796 TECH FOUND EXCESSIVE PLAY ON FRONT END. TECH RECOMMENDS REPLACING INNER/OUTTER TIE RODS $1,570.00 AND PERFORMING 4 WHEEL ALIGNMENT $200.00 (ONLINE SPECIAL) TECH RECOMMENDS REPLACING WATER PUMP, ESTIMATE $1,600 PLUS TAX (CUSTOMER DECLINED) WILL NEED FURTHER EVALUATION AFTER WATER PUMP IS REPLACED. TECH FOUND FRONT DIFF LEAKING FLUID TECH NOTED VEHICLE IS LEAKING OIL FROM ENGINE, WILL REQUIRE ENGINE OUT SERVICE TECH ALSO NOTED VEHICLE IS DIFFICULT TO SHIFT FROM 1ST - 2ND(WILL NEEDS FURTHER DIAGNOSIS) CUSTOMER DECLINED ANY FURTHER REPAIRS AT THIS TIME..¦ 123796 PERFORMED DIAGNOSTIC CHECK, FOUND POOR COOLANT CIRCULATION, ADVISED CLIENT COOLANT SYSTEM CONTAMINATED AND THERE MAY BE BLOCKAGE ANYWHERE THROUGHOUT THE COOLANT SYSTEM. RECOMMEND MULTIPLE COOLANT FLUSHES AS PRELIMINARY REPAIR. PERFORMED SEVERAL COOLANT FLUSHES PER CUSTOMER AUTHORIZATION. FOUND HEAT WORKING SLIGHTLY BETTER AFTER REPAIR. UPON FURTHER DIAGNOSIS FOUND WATER PUMP PULLEY WITH EXCESSIVE PLAY. INTERNAL FAILURE TO WATER PUMP DUE TO FAULTY IMPELLER SHAFT OR IMPELLER. TECH RECOMMENDS REPLACING WATER PUMP AS NEXT STEP THEN RECHECKING SYSTEM ESTIMATE $1,600.00 PLUS TAX, CUSTOMER DECLINED ANY ADDITIONAL REPAIRS AT THIS TIME. | Drive Train Service¦Engine Service¦Tie Rod Service
183530 | ¦ 123796 TECH FOUND EXCESSIVE PLAY ON FRONT END. TECH RECOMMENDS REPLACING INNER/OUTTER TIE RODS $1,570.00 AND PERFORMING 4 WHEEL ALIGNMENT $200.00 (ONLINE SPECIAL) TECH RECOMMENDS REPLACING WATER PUMP, ESTIMATE $1,600 PLUS TAX (CUSTOMER DECLINED) WILL NEED FURTHER EVALUATION AFTER WATER PUMP IS REPLACED. TECH FOUND FRONT DIFF LEAKING FLUID TECH NOTED VEHICLE IS LEAKING OIL FROM ENGINE, WILL REQUIRE ENGINE OUT SERVICE TECH ALSO NOTED VEHICLE IS DIFFICULT TO SHIFT FROM 1ST - 2ND(WILL NEEDS FURTHER DIAGNOSIS) CUSTOMER DECLINED ANY FURTHER REPAIRS AT THIS TIME..¦ 123796 PERFORMED DIAGNOSTIC CHECK, FOUND POOR COOLANT CIRCULATION, ADVISED CLIENT COOLANT SYSTEM CONTAMINATED AND THERE MAY BE BLOCKAGE ANYWHERE THROUGHOUT THE COOLANT SYSTEM. RECOMMEND MULTIPLE COOLANT FLUSHES AS PRELIMINARY REPAIR. PERFORMED SEVERAL COOLANT FLUSHES PER CUSTOMER AUTHORIZATION. FOUND HEAT WORKING SLIGHTLY BETTER AFTER REPAIR. UPON FURTHER DIAGNOSIS FOUND WATER PUMP PULLEY WITH EXCESSIVE PLAY. INTERNAL FAILURE TO WATER PUMP DUE TO FAULTY IMPELLER SHAFT OR IMPELLER. TECH RECOMMENDS REPLACING WATER PUMP AS NEXT STEP THEN RECHECKING SYSTEM ESTIMATE $1,600.00 PLUS TAX, CUSTOMER DECLINED ANY ADDITIONAL REPAIRS AT THIS TIME. | Drive Train Service¦Engine Service¦Tie Rod Service
183532 | ¦ 39619 RECOMMEND 4 TIRES AND ALIGNMENT. RECOMMEND 40K/4 YEARS SERVICE, CLIENT DECLINED. | 40,000 Mile Service¦New Tire(s)¦Wheel Alignment Service
183532 | ¦ 39619 RECOMMEND 4 TIRES AND ALIGNMENT. RECOMMEND 40K/4 YEARS SERVICE, CLIENT DECLINED. | 40,000 Mile Service¦New Tire(s)¦Wheel Alignment Service
183532 | ¦ 39619 RECOMMEND 4 TIRES AND ALIGNMENT. RECOMMEND 40K/4 YEARS SERVICE, CLIENT DECLINED. | 40,000 Mile Service¦New Tire(s)¦Wheel Alignment Service
183534 | ¦ 43731 RECOMMEND TO REPLACE RIGHT REAR DOOR LATCH (DOOR IS NOT LOCKING) ADVISED CLIENT FRONT AND REAR BRAKES MEASURED 4-5MM WILL NEED ATTENTION SOON. CLIENT DECLINED. | Body Repair¦Brake Service
183534 | ¦ 43731 RECOMMEND TO REPLACE RIGHT REAR DOOR LATCH (DOOR IS NOT LOCKING) ADVISED CLIENT FRONT AND REAR BRAKES MEASURED 4-5MM WILL NEED ATTENTION SOON. CLIENT DECLINED. | Body Repair¦Brake Service
183535 | ¦ 119450 PERFORM MPI INSPECTION RECOMMEND 4 NEW TIRES , DRIVE BELT ,ALIGNMENT .CUSTOMER DECLINED. | Belt Service¦New Tire(s)¦Wheel Alignment Service
183535 | ¦ 119450 PERFORM MPI INSPECTION RECOMMEND 4 NEW TIRES , DRIVE BELT ,ALIGNMENT .CUSTOMER DECLINED. | Belt Service¦New Tire(s)¦Wheel Alignment Service
183535 | ¦ 119450 PERFORM MPI INSPECTION RECOMMEND 4 NEW TIRES , DRIVE BELT ,ALIGNMENT .CUSTOMER DECLINED. | Belt Service¦New Tire(s)¦Wheel Alignment Service
183700 | ¦ CUSTOMER REQUESTED A LOANER created 2019-01-31 10:59:33am taken by¦LOANER | Wheel Alignment Service
183769 | ¦ RECOMMEND NEEDS 4 NEW TIRES BASED ON TIRE AGE (2014'S) NEEDS 4 NEW TPM SENSORS BASED ON REMAINING BATTERY LIFE NEEDS 4 WHEEL ALIGNMENT NEEDS REAR WIPER BLADE NEEDS FRONT BRAKES 4MM BRAKE WEAR SENSOR TOUCHING THE ROTOR | Wheel Alignment Service¦Wiper Blade Service¦New Tire(s)¦TPMS Service¦Brake Service
183769 | ¦ RECOMMEND NEEDS 4 NEW TIRES BASED ON TIRE AGE (2014'S) NEEDS 4 NEW TPM SENSORS BASED ON REMAINING BATTERY LIFE NEEDS 4 WHEEL ALIGNMENT NEEDS REAR WIPER BLADE NEEDS FRONT BRAKES 4MM BRAKE WEAR SENSOR TOUCHING THE ROTOR | Wheel Alignment Service¦Wiper Blade Service¦New Tire(s)¦TPMS Service¦Brake Service
183769 | ¦ RECOMMEND NEEDS 4 NEW TIRES BASED ON TIRE AGE (2014'S) NEEDS 4 NEW TPM SENSORS BASED ON REMAINING BATTERY LIFE NEEDS 4 WHEEL ALIGNMENT NEEDS REAR WIPER BLADE NEEDS FRONT BRAKES 4MM BRAKE WEAR SENSOR TOUCHING THE ROTOR | Wheel Alignment Service¦Wiper Blade Service¦New Tire(s)¦TPMS Service¦Brake Service
183769 | ¦ RECOMMEND NEEDS 4 NEW TIRES BASED ON TIRE AGE (2014'S) NEEDS 4 NEW TPM SENSORS BASED ON REMAINING BATTERY LIFE NEEDS 4 WHEEL ALIGNMENT NEEDS REAR WIPER BLADE NEEDS FRONT BRAKES 4MM BRAKE WEAR SENSOR TOUCHING THE ROTOR | Wheel Alignment Service¦Wiper Blade Service¦New Tire(s)¦TPMS Service¦Brake Service
183769 | ¦ RECOMMEND NEEDS 4 NEW TIRES BASED ON TIRE AGE (2014'S) NEEDS 4 NEW TPM SENSORS BASED ON REMAINING BATTERY LIFE NEEDS 4 WHEEL ALIGNMENT NEEDS REAR WIPER BLADE NEEDS FRONT BRAKES 4MM BRAKE WEAR SENSOR TOUCHING THE ROTOR | Wheel Alignment Service¦Wiper Blade Service¦New Tire(s)¦TPMS Service¦Brake Service
183841 | ¦ ++LOANER++.¦ RECOMMEND A/S TIRES INTERM SERVICE 38 DAYS AT THIS VISIT | New Tire(s)
183846 | ¦ RECOMMEND WINTER TIRES MICHELIN PILOT ALPINE 25/35R20 295/30R20 1575 | New Tire(s)
183852 | ¦ X024Q2XZ0B:created 2019-01-14 02:09:00pm taken by PETE WOELFLE.¦ RECOMMEND RECOMMEND REPLACING ALL FOUR TIRES. ALIGNMENT RECOMMENDED. | New Tire(s)¦Wheel Alignment Service
183852 | ¦ X024Q2XZ0B:created 2019-01-14 02:09:00pm taken by PETE WOELFLE.¦ RECOMMEND RECOMMEND REPLACING ALL FOUR TIRES. ALIGNMENT RECOMMENDED. | New Tire(s)¦Wheel Alignment Service
183855 | ¦ RECOMMEND SPARK PLUG REPLACEMENT : 550 + TAX TRANSFER CASE : 3841 + TAX REAR HATCH STRUTS : 1194 + TAX.¦ LOANER 216-570-6728 | Spark Plugs¦Transmission Service¦Body Repair
183855 | ¦ RECOMMEND SPARK PLUG REPLACEMENT : 550 + TAX TRANSFER CASE : 3841 + TAX REAR HATCH STRUTS : 1194 + TAX.¦ LOANER 216-570-6728 | Spark Plugs¦Transmission Service¦Body Repair
183855 | ¦ RECOMMEND SPARK PLUG REPLACEMENT : 550 + TAX TRANSFER CASE : 3841 + TAX REAR HATCH STRUTS : 1194 + TAX.¦ LOANER 216-570-6728 | Spark Plugs¦Transmission Service¦Body Repair
183860 | ¦ RECOMMEND L/F AND REAR TIRES CRACKED. | New Tire(s)
183861 | ¦ cDougald¦X02ROJHFHS:WAIT CC created 2019-02-11 04:21:00pm taken by William M.¦ RECOMMEND NEEDS INTRIM SERVICE. NEEDS BRAKES FRONT AND REAR PDS &amp; ROTORS. NEEDS ALIGN. | Brake Service¦Wheel Alignment Service
183861 | ¦ cDougald¦X02ROJHFHS:WAIT CC created 2019-02-11 04:21:00pm taken by William M.¦ RECOMMEND NEEDS INTRIM SERVICE. NEEDS BRAKES FRONT AND REAR PDS &amp; ROTORS. NEEDS ALIGN. | Brake Service¦Wheel Alignment Service
183922 | ¦ RECOMMEND vehicle will be needing tires soon.¦ ++LOANER++ | New Tire(s)
183925 | ¦ created 2019-01-24 11:32:27am taken by | Battery Service
183935 | ¦ 485.00 + TAX¦=-=-=-=-=¦=-=-=-=-=-=-=-¦ADVISED CLIENT SPARK PLUGS ARE DUE FOR REPLACEMENT @ 30K MILES¦CLIENT DECLINED AT THIS TIME¦FRONT BRAKES 6MM¦LEFT FRONT TIRE 10/32¦LEFT REAR TIRE 10/32¦MIN BRAKE SPEC 3MM¦MIN TIRE SPEC 3/32¦REAR BRAKES 6MM¦RIGHT FRONT TIRE 10/32¦RIGHT REAR TIRE 10/32 | Spark Plugs
183974 | ¦ DROP OFF | Battery Service¦Body Repair¦New Tire(s)¦TPMS Service¦Wheel Alignment Service
183974 | ¦ DROP OFF | Battery Service¦Body Repair¦New Tire(s)¦TPMS Service¦Wheel Alignment Service
183974 | ¦ DROP OFF | Battery Service¦Body Repair¦New Tire(s)¦TPMS Service¦Wheel Alignment Service
183974 | ¦ DROP OFF | Battery Service¦Body Repair¦New Tire(s)¦TPMS Service¦Wheel Alignment Service
183974 | ¦ DROP OFF | Battery Service¦Body Repair¦New Tire(s)¦TPMS Service¦Wheel Alignment Service
183978 | ¦ RECOMMEND 4 TIRES.¦ ++LOANER++ | New Tire(s)
183996 | ¦ RECOMMEND INTRIM SERVICE LIGHT ON DUE FOR MAJOR BY TIME. | Maintenance Service
184066 | ¦ RECOMMEND REAR WIPER | Wiper Blade Service
184077 | ¦ RECOMMEND RECOMMENDED SPARK PLUG REPLACEMENT..¦ 00pm taken by HANNAH YAMANE¦X02Q55O3M2:CUSTOMER REQUESTED A LOANER CC created 2019-01-28 02:45: | Spark Plugs
184212 | ¦ LOANER.¦ RECOMMEND COOLANT SHUTOFF VALVES : 3132 + TAX | Cooling System Service
184218 | ¦ LOANER | Cooling System Service
184281 | ¦ IF MAJOR HAS NOT BEEN COMPLETED SINCE 2012- DUE ASAP¦MAJOR LAST STAMPED 2012 AT 36K MILES.¦ RECOMMEND NEXT MAINTENANCE IS 120K MILES -MAJOR W/ PLUGS 1,650 TIRES ARE ALL 3/32''- NEED REPLACEMENT ASAP 1,182 P+L RECOMMEND REPLACING REAR BRAKES SOON 1,320 HEADLIGHTS FOGGED- RECOMMEND BUFFING | Brake Service¦New Tire(s)
184281 | ¦ IF MAJOR HAS NOT BEEN COMPLETED SINCE 2012- DUE ASAP¦MAJOR LAST STAMPED 2012 AT 36K MILES.¦ RECOMMEND NEXT MAINTENANCE IS 120K MILES -MAJOR W/ PLUGS 1,650 TIRES ARE ALL 3/32''- NEED REPLACEMENT ASAP 1,182 P+L RECOMMEND REPLACING REAR BRAKES SOON 1,320 HEADLIGHTS FOGGED- RECOMMEND BUFFING | Brake Service¦New Tire(s)
184300 | ¦ ++LOANER++.¦ RECOMMEND CUSTOMER TIRES ARE AT 6/32,5/32 AND 3/32 RECOMMEND NEW TIRES | New Tire(s)
184364 | ¦ RECOMMEND FRONT BRAKES RECOMMENDED. PADS ARE AT 4MM..¦ E¦web appointment created 2019-02-16 11:24:00am taken by HANNAH YAMAN | Brake Service
184366 | ¦ 19¦SHUTTLE created 2019-02-18 03:36:00pm taken by Diane Tan KC 2/18/20.¦ RECOMMEND NEEDS 4 TIRES DUE TO AGE/WEAR/DAMAGE NEEDS 4 WHEEL ALIGNMENT | New Tire(s)¦Wheel Alignment Service
184366 | ¦ 19¦SHUTTLE created 2019-02-18 03:36:00pm taken by Diane Tan KC 2/18/20.¦ RECOMMEND NEEDS 4 TIRES DUE TO AGE/WEAR/DAMAGE NEEDS 4 WHEEL ALIGNMENT | New Tire(s)¦Wheel Alignment Service
184369 | ¦ RECOMMEND CLIENT DECLINED FRONT BRAKES 2/15/19 @3MM | Brake Service
184424 | ¦ RECOMMEND DUE FOR 60K SERVICE INTERMEDIATE SERVICE BRAKE FLUID FLUSH EVERY 2 YEARS, CABIN FILTER 40K, ENGINE AIR 40K SPARK PLUGS 40K.¦ ++LOANER++ DUE FOR 60K ALREADY DISCUSSED, SHE WILL DECIDE | 60,000 Mile Service¦Brake Fluid Service¦Cabin Air Filter Service¦Spark Plugs
184424 | ¦ RECOMMEND DUE FOR 60K SERVICE INTERMEDIATE SERVICE BRAKE FLUID FLUSH EVERY 2 YEARS, CABIN FILTER 40K, ENGINE AIR 40K SPARK PLUGS 40K.¦ ++LOANER++ DUE FOR 60K ALREADY DISCUSSED, SHE WILL DECIDE | 60,000 Mile Service¦Brake Fluid Service¦Cabin Air Filter Service¦Spark Plugs
184424 | ¦ RECOMMEND DUE FOR 60K SERVICE INTERMEDIATE SERVICE BRAKE FLUID FLUSH EVERY 2 YEARS, CABIN FILTER 40K, ENGINE AIR 40K SPARK PLUGS 40K.¦ ++LOANER++ DUE FOR 60K ALREADY DISCUSSED, SHE WILL DECIDE | 60,000 Mile Service¦Brake Fluid Service¦Cabin Air Filter Service¦Spark Plugs
184424 | ¦ RECOMMEND DUE FOR 60K SERVICE INTERMEDIATE SERVICE BRAKE FLUID FLUSH EVERY 2 YEARS, CABIN FILTER 40K, ENGINE AIR 40K SPARK PLUGS 40K.¦ ++LOANER++ DUE FOR 60K ALREADY DISCUSSED, SHE WILL DECIDE | 60,000 Mile Service¦Brake Fluid Service¦Cabin Air Filter Service¦Spark Plugs
184512 | ¦ DROP OFF | Battery Service¦Body Repair¦Major Maintenance Service¦Recommended Service¦TPMS Service¦Wheel Alignment Service
184512 | ¦ DROP OFF | Battery Service¦Body Repair¦Major Maintenance Service¦Recommended Service¦TPMS Service¦Wheel Alignment Service
184512 | ¦ DROP OFF | Battery Service¦Body Repair¦Major Maintenance Service¦Recommended Service¦TPMS Service¦Wheel Alignment Service
184512 | ¦ DROP OFF | Battery Service¦Body Repair¦Major Maintenance Service¦Recommended Service¦TPMS Service¦Wheel Alignment Service
184512 | ¦ DROP OFF | Battery Service¦Body Repair¦Major Maintenance Service¦Recommended Service¦TPMS Service¦Wheel Alignment Service
184512 | ¦ DROP OFF | Battery Service¦Body Repair¦Major Maintenance Service¦Recommended Service¦TPMS Service¦Wheel Alignment Service
184587 | ¦ DRIVE HOME | Electrical Service¦Body Repair
184587 | ¦ DRIVE HOME | Electrical Service¦Body Repair
184599 | ¦ RECOMMEND WIPERS FRONT AND REAR.¦ ONLY WILL COME FOR WH70 RECALL ANOTHER DAY¦WAIT created 2019-02-21 04:13:00pm taken by Shawn Carr OIL CHANGE | Wiper Blade Service
184649 | ¦ CUSTOMER REQUESTED A LOANER created 2019-01-04 01:31:01pm taken by¦DROP NEED RIDE HOME (DMS:) LOANER | Wheel Alignment Service
184657 | ¦ created 2019-02-04 11:14:25am taken by DROP OFF | New Tire(s)¦TPMS Service¦Wiper Blade Service
184657 | ¦ created 2019-02-04 11:14:25am taken by DROP OFF | New Tire(s)¦TPMS Service¦Wiper Blade Service
184657 | ¦ created 2019-02-04 11:14:25am taken by DROP OFF | New Tire(s)¦TPMS Service¦Wiper Blade Service
184732 | ¦ RECOMMEND FRONT BRAKES GETTING LOW- 3MM REMAINING FRONT PADS AND ROTORS REPLACEMENT- 1,650.00+ TAX REAR BRAKES ARE AT 50 PERCENT REMAINING TIRES ARE ALL OK AT 7/32'' 60 PERCENT REMAINING RECOMMEND NEW WIPER BLADES SOON.¦ ++LOANER++ | Brake Service¦Wiper Blade Service
184732 | ¦ RECOMMEND FRONT BRAKES GETTING LOW- 3MM REMAINING FRONT PADS AND ROTORS REPLACEMENT- 1,650.00+ TAX REAR BRAKES ARE AT 50 PERCENT REMAINING TIRES ARE ALL OK AT 7/32'' 60 PERCENT REMAINING RECOMMEND NEW WIPER BLADES SOON.¦ ++LOANER++ | Brake Service¦Wiper Blade Service
184736 | ¦ RECOMMEND 40K SERVICE DUE-RESET ALL SERVICE LIGHTS THIS VISIT. | 40,000 Mile Service
184744 | ¦ WAIT | New Tire(s)¦Wheel Alignment Service
184744 | ¦ WAIT | New Tire(s)¦Wheel Alignment Service
184797 | ¦ RECOMMEND NEEDS 4 NEW TIRES, FRONT 3MM REAR 4MM NEEDS 40,000 OR 4 YEAR SERVICE | 4 Year Maintenance¦New Tire(s)
184797 | ¦ RECOMMEND NEEDS 4 NEW TIRES, FRONT 3MM REAR 4MM NEEDS 40,000 OR 4 YEAR SERVICE | 4 Year Maintenance¦New Tire(s)
184818 | ¦ WAIT CC created 2019-02-04 09:23:00am taken by HANNAH YAMANE.¦ RECOMMEND OIL AND FILTER CHANGE DUE | Oil &amp; Filter Change
184949 | ¦ RECOMMEND TRANSFER CASE - 4407 | Transmission Service
184958 | ¦ LOANER | Body Repair¦Brake Service¦Bulb Replacement¦Fuel System Service¦Intermediate Mileage Service
184958 | ¦ LOANER | Body Repair¦Brake Service¦Bulb Replacement¦Fuel System Service¦Intermediate Mileage Service
184958 | ¦ LOANER | Body Repair¦Brake Service¦Bulb Replacement¦Fuel System Service¦Intermediate Mileage Service
184958 | ¦ LOANER | Body Repair¦Brake Service¦Bulb Replacement¦Fuel System Service¦Intermediate Mileage Service
184958 | ¦ LOANER | Body Repair¦Brake Service¦Bulb Replacement¦Fuel System Service¦Intermediate Mileage Service
185011 | ¦ RECOMMEND REAR DECK LID STRUTS 229 | Body Repair
185072 | ¦ LOANER | Wheel Alignment Service
185159 | ¦ RECOMMEND FRONT BRAKES : 1651 + TAX BRAKE FLUID FLUSH : 150 + TAX.¦ LOANER 330-620-5211 | Brake Fluid Service¦Brake Service
185159 | ¦ RECOMMEND FRONT BRAKES : 1651 + TAX BRAKE FLUID FLUSH : 150 + TAX.¦ LOANER 330-620-5211 | Brake Fluid Service¦Brake Service
185161 | ¦ RECOMMEND NEEDS FRONT BRAKES NEEDS ALL FOUR TIRES | Brake Service¦New Tire(s)
185161 | ¦ RECOMMEND NEEDS FRONT BRAKES NEEDS ALL FOUR TIRES | Brake Service¦New Tire(s)
185215 | ¦ RECOMMEND BRAKE FLUSH - 252.00 ALIGNMENT - 305 TOP SERVICE - 181 | Body Repair¦Brake Fluid Service¦Wheel Alignment Service
185215 | ¦ RECOMMEND BRAKE FLUSH - 252.00 ALIGNMENT - 305 TOP SERVICE - 181 | Body Repair¦Brake Fluid Service¦Wheel Alignment Service
185215 | ¦ RECOMMEND BRAKE FLUSH - 252.00 ALIGNMENT - 305 TOP SERVICE - 181 | Body Repair¦Brake Fluid Service¦Wheel Alignment Service
185321 | ¦ RECOMMEND BATTERY IS AT 57% CAPACITY. RECOMMEND REPLACING BATTERY..¦ m McDougald¦X02ML8566X:SHUTTLE CC created 2019-02-11 04:44:00pm taken by Willia | Battery Service
185393 | ¦ WAITER.¦ RECOMMEND RECOMMEND REPLACEMENT OF REAR TIRES EST 950 DUE FOR 2 YEAR INTERMEDIATE SERVICE EST 750 | 2 Year Maintenance¦New Tire(s)
185393 | ¦ WAITER.¦ RECOMMEND RECOMMEND REPLACEMENT OF REAR TIRES EST 950 DUE FOR 2 YEAR INTERMEDIATE SERVICE EST 750 | 2 Year Maintenance¦New Tire(s)
185444 | ¦ RECOMMEND NEEDS NEW REAR TIRES NOW !!! | New Tire(s)
185456 | ¦ DECLINED BRAKE FLUID FLUSH 2/15/19 -CJE.¦ RECOMMEND NEXT SERVICE - 4 YEAR MAJOR (BRAKE FLUID, PDK SERVICE, SPARK PLUGS AIR FILTER ELEMENT, POLLEN CABIN FILTER, OIL AND FILTER- 3,350.00 | Brake Fluid Service
185459 | ¦ RECOMMEND NEEDS NEW TIRES NEEDS NEW BRAKES SOON NEEDS NEW TIRE SENSORS.¦ CUSTOMER REQUESTED A LOANER created 2018-12-03 09:06:00am taken by¦Diane Tan | Brake Service¦New Tire(s)¦Sensor Service
185459 | ¦ RECOMMEND NEEDS NEW TIRES NEEDS NEW BRAKES SOON NEEDS NEW TIRE SENSORS.¦ CUSTOMER REQUESTED A LOANER created 2018-12-03 09:06:00am taken by¦Diane Tan | Brake Service¦New Tire(s)¦Sensor Service
185459 | ¦ RECOMMEND NEEDS NEW TIRES NEEDS NEW BRAKES SOON NEEDS NEW TIRE SENSORS.¦ CUSTOMER REQUESTED A LOANER created 2018-12-03 09:06:00am taken by¦Diane Tan | Brake Service¦New Tire(s)¦Sensor Service
185467 | ¦ RECOMMEND MAJOR SERVICE REAR HATCH STRUTS | Major Maintenance Service¦Body Repair
185467 | ¦ RECOMMEND MAJOR SERVICE REAR HATCH STRUTS | Major Maintenance Service¦Body Repair
185538 | ¦ CUSTOMER REQUESTED A LOANER created 2019-01-17 09:43:29am taken by¦LOANER | Wheel Alignment Service¦Wiper Blade Service
185538 | ¦ CUSTOMER REQUESTED A LOANER created 2019-01-17 09:43:29am taken by¦LOANER | Wheel Alignment Service¦Wiper Blade Service
185600 | ¦ RECOMMEND FRONT BRAKES SOON #3103.¦ ++LOANER++ PAUL DROPPING | Brake Service
185686 | ¦ 1335.00+ TAX¦ 199.99 + TAX¦ 215.00 + TAX¦ 254.00 + TAX PER TIRE¦ 288.00 + TAX PER TIRE¦ 300.00 + TAX¦ 386.00 + TAX¦=-=-=-=-=-=-¦=-=-=-=-=-=-=-=-=-=¦ADVISED CLIENT ALIGNMENT SHOULD BE PERFORMED - OUT OF SPEC¦ADVISED CLIENT BRAKE FLUID FLUSH SHOULD BE PERFORMED¦ADVISED CLIENT FRONT TIRES ARE DRY ROTTED AND NEED TO BE REPLACED¦ADVISED CLIENT LUBE OIL AND FILTER SERVICE IS DUE¦ADVISED CLIENT MASS AIR FLOW SENSOR IS FAULTY, CAUSING CHECK ENGINE¦ADVISED CLIENT REAR TIRES ARE LOW ON TREAD DEPTH AND ARE DUE FOR¦ADVISED CLIENT SERP BELT IS WORN AND NEEDS TO BE REPLACED¦CLIENT DECLINED ALL AT THIS TIME¦FRONT BRAKES 7MM¦LEFT FRONT TIRE 7/32¦LEFT REAR TIRE 5/32¦LIGHT¦MIN BRAKE SPEC 3MM¦MIN TIRE SPEC 3/32¦REAR BRAKES 6MM¦REPLACEMENT¦RIGHT FRONT TIRE 8/32¦RIGHT REAR TIRE 4/32 | Belt Service¦Brake Fluid Service¦New Tire(s)¦Oil &amp; Filter Change¦Wheel Alignment Service
185686 | ¦ 1335.00+ TAX¦ 199.99 + TAX¦ 215.00 + TAX¦ 254.00 + TAX PER TIRE¦ 288.00 + TAX PER TIRE¦ 300.00 + TAX¦ 386.00 + TAX¦=-=-=-=-=-=-¦=-=-=-=-=-=-=-=-=-=¦ADVISED CLIENT ALIGNMENT SHOULD BE PERFORMED - OUT OF SPEC¦ADVISED CLIENT BRAKE FLUID FLUSH SHOULD BE PERFORMED¦ADVISED CLIENT FRONT TIRES ARE DRY ROTTED AND NEED TO BE REPLACED¦ADVISED CLIENT LUBE OIL AND FILTER SERVICE IS DUE¦ADVISED CLIENT MASS AIR FLOW SENSOR IS FAULTY, CAUSING CHECK ENGINE¦ADVISED CLIENT REAR TIRES ARE LOW ON TREAD DEPTH AND ARE DUE FOR¦ADVISED CLIENT SERP BELT IS WORN AND NEEDS TO BE REPLACED¦CLIENT DECLINED ALL AT THIS TIME¦FRONT BRAKES 7MM¦LEFT FRONT TIRE 7/32¦LEFT REAR TIRE 5/32¦LIGHT¦MIN BRAKE SPEC 3MM¦MIN TIRE SPEC 3/32¦REAR BRAKES 6MM¦REPLACEMENT¦RIGHT FRONT TIRE 8/32¦RIGHT REAR TIRE 4/32 | Belt Service¦Brake Fluid Service¦New Tire(s)¦Oil &amp; Filter Change¦Wheel Alignment Service
185686 | ¦ 1335.00+ TAX¦ 199.99 + TAX¦ 215.00 + TAX¦ 254.00 + TAX PER TIRE¦ 288.00 + TAX PER TIRE¦ 300.00 + TAX¦ 386.00 + TAX¦=-=-=-=-=-=-¦=-=-=-=-=-=-=-=-=-=¦ADVISED CLIENT ALIGNMENT SHOULD BE PERFORMED - OUT OF SPEC¦ADVISED CLIENT BRAKE FLUID FLUSH SHOULD BE PERFORMED¦ADVISED CLIENT FRONT TIRES ARE DRY ROTTED AND NEED TO BE REPLACED¦ADVISED CLIENT LUBE OIL AND FILTER SERVICE IS DUE¦ADVISED CLIENT MASS AIR FLOW SENSOR IS FAULTY, CAUSING CHECK ENGINE¦ADVISED CLIENT REAR TIRES ARE LOW ON TREAD DEPTH AND ARE DUE FOR¦ADVISED CLIENT SERP BELT IS WORN AND NEEDS TO BE REPLACED¦CLIENT DECLINED ALL AT THIS TIME¦FRONT BRAKES 7MM¦LEFT FRONT TIRE 7/32¦LEFT REAR TIRE 5/32¦LIGHT¦MIN BRAKE SPEC 3MM¦MIN TIRE SPEC 3/32¦REAR BRAKES 6MM¦REPLACEMENT¦RIGHT FRONT TIRE 8/32¦RIGHT REAR TIRE 4/32 | Belt Service¦Brake Fluid Service¦New Tire(s)¦Oil &amp; Filter Change¦Wheel Alignment Service
185686 | ¦ 1335.00+ TAX¦ 199.99 + TAX¦ 215.00 + TAX¦ 254.00 + TAX PER TIRE¦ 288.00 + TAX PER TIRE¦ 300.00 + TAX¦ 386.00 + TAX¦=-=-=-=-=-=-¦=-=-=-=-=-=-=-=-=-=¦ADVISED CLIENT ALIGNMENT SHOULD BE PERFORMED - OUT OF SPEC¦ADVISED CLIENT BRAKE FLUID FLUSH SHOULD BE PERFORMED¦ADVISED CLIENT FRONT TIRES ARE DRY ROTTED AND NEED TO BE REPLACED¦ADVISED CLIENT LUBE OIL AND FILTER SERVICE IS DUE¦ADVISED CLIENT MASS AIR FLOW SENSOR IS FAULTY, CAUSING CHECK ENGINE¦ADVISED CLIENT REAR TIRES ARE LOW ON TREAD DEPTH AND ARE DUE FOR¦ADVISED CLIENT SERP BELT IS WORN AND NEEDS TO BE REPLACED¦CLIENT DECLINED ALL AT THIS TIME¦FRONT BRAKES 7MM¦LEFT FRONT TIRE 7/32¦LEFT REAR TIRE 5/32¦LIGHT¦MIN BRAKE SPEC 3MM¦MIN TIRE SPEC 3/32¦REAR BRAKES 6MM¦REPLACEMENT¦RIGHT FRONT TIRE 8/32¦RIGHT REAR TIRE 4/32 | Belt Service¦Brake Fluid Service¦New Tire(s)¦Oil &amp; Filter Change¦Wheel Alignment Service
185686 | ¦ 1335.00+ TAX¦ 199.99 + TAX¦ 215.00 + TAX¦ 254.00 + TAX PER TIRE¦ 288.00 + TAX PER TIRE¦ 300.00 + TAX¦ 386.00 + TAX¦=-=-=-=-=-=-¦=-=-=-=-=-=-=-=-=-=¦ADVISED CLIENT ALIGNMENT SHOULD BE PERFORMED - OUT OF SPEC¦ADVISED CLIENT BRAKE FLUID FLUSH SHOULD BE PERFORMED¦ADVISED CLIENT FRONT TIRES ARE DRY ROTTED AND NEED TO BE REPLACED¦ADVISED CLIENT LUBE OIL AND FILTER SERVICE IS DUE¦ADVISED CLIENT MASS AIR FLOW SENSOR IS FAULTY, CAUSING CHECK ENGINE¦ADVISED CLIENT REAR TIRES ARE LOW ON TREAD DEPTH AND ARE DUE FOR¦ADVISED CLIENT SERP BELT IS WORN AND NEEDS TO BE REPLACED¦CLIENT DECLINED ALL AT THIS TIME¦FRONT BRAKES 7MM¦LEFT FRONT TIRE 7/32¦LEFT REAR TIRE 5/32¦LIGHT¦MIN BRAKE SPEC 3MM¦MIN TIRE SPEC 3/32¦REAR BRAKES 6MM¦REPLACEMENT¦RIGHT FRONT TIRE 8/32¦RIGHT REAR TIRE 4/32 | Belt Service¦Brake Fluid Service¦New Tire(s)¦Oil &amp; Filter Change¦Wheel Alignment Service
185798 | ¦ X089DPWZHX:created 2019-01-19 08:49:18am taken by | New Tire(s)¦Wheel Alignment Service
185798 | ¦ X089DPWZHX:created 2019-01-19 08:49:18am taken by | New Tire(s)¦Wheel Alignment Service
185896 | ¦ #413-2-19 WAIT created 2019-02-06 02:21:00pm taken by Iraida Saraci¦ni.¦ RECOMMEND WIPERS (DO NOT CLEAR) - JACK B 2/7/19 REAR TIRES (@ 0/32) - JACK B 2/7/19 INTERMIT MAINT - JACK B 2/7/19 BFF - JACK B 2/7/19 4WA W/ TIRES - JACK B 2/7/19 | New Tire(s)¦Wiper Blade Service¦Wheel Alignment Service
185896 | ¦ #413-2-19 WAIT created 2019-02-06 02:21:00pm taken by Iraida Saraci¦ni.¦ RECOMMEND WIPERS (DO NOT CLEAR) - JACK B 2/7/19 REAR TIRES (@ 0/32) - JACK B 2/7/19 INTERMIT MAINT - JACK B 2/7/19 BFF - JACK B 2/7/19 4WA W/ TIRES - JACK B 2/7/19 | New Tire(s)¦Wiper Blade Service¦Wheel Alignment Service
185896 | ¦ #413-2-19 WAIT created 2019-02-06 02:21:00pm taken by Iraida Saraci¦ni.¦ RECOMMEND WIPERS (DO NOT CLEAR) - JACK B 2/7/19 REAR TIRES (@ 0/32) - JACK B 2/7/19 INTERMIT MAINT - JACK B 2/7/19 BFF - JACK B 2/7/19 4WA W/ TIRES - JACK B 2/7/19 | New Tire(s)¦Wiper Blade Service¦Wheel Alignment Service
185943 | ¦ RECOMMEND NEES FRONT BRAKE PADS AND ROTORS. | Brake Service
185959 | ¦ RECOMMEND NEEDS REAR BRAKES AT 5MM BRAKE WEAR SENSOR IS TOUCHING THE ROTORS NEEDS REAR WIPER BLADE NEED 4 WHEEL ALIGNMENT.¦ X0324O3TNZ:web created 2019-02-19 07:32:52am taken by | Brake Service¦Wheel Alignment Service¦Wiper Blade Service
185959 | ¦ RECOMMEND NEEDS REAR BRAKES AT 5MM BRAKE WEAR SENSOR IS TOUCHING THE ROTORS NEEDS REAR WIPER BLADE NEED 4 WHEEL ALIGNMENT.¦ X0324O3TNZ:web created 2019-02-19 07:32:52am taken by | Brake Service¦Wheel Alignment Service¦Wiper Blade Service
185959 | ¦ RECOMMEND NEEDS REAR BRAKES AT 5MM BRAKE WEAR SENSOR IS TOUCHING THE ROTORS NEEDS REAR WIPER BLADE NEED 4 WHEEL ALIGNMENT.¦ X0324O3TNZ:web created 2019-02-19 07:32:52am taken by | Brake Service¦Wheel Alignment Service¦Wiper Blade Service
185961 | ¦ RECOMMEND RECOMMEND REPLACE FRONT BRAKES. 1620.00 CUSTOMER DECLINED AT THIS TIME..¦ 304-8848¦INVOICED BY BRYAN 2/21/19 | Brake Service
186020 | ¦ DROP OFF | Body Repair
186035 | ¦ SHUTTLE created 2019-02-12 09:44:00am taken by Shawn Carr.¦ RECOMMEND TIRES SOON ALIGNMENT WITH TIRES BASED ON TIRE WEAR REAR WIPER | New Tire(s)¦Wheel Alignment Service¦Wiper Blade Service
186035 | ¦ SHUTTLE created 2019-02-12 09:44:00am taken by Shawn Carr.¦ RECOMMEND TIRES SOON ALIGNMENT WITH TIRES BASED ON TIRE WEAR REAR WIPER | New Tire(s)¦Wheel Alignment Service¦Wiper Blade Service
186035 | ¦ SHUTTLE created 2019-02-12 09:44:00am taken by Shawn Carr.¦ RECOMMEND TIRES SOON ALIGNMENT WITH TIRES BASED ON TIRE WEAR REAR WIPER | New Tire(s)¦Wheel Alignment Service¦Wiper Blade Service
186101 | ¦ ++VALET++ PICK UP 2945 CARQUEST DR BRUNSWICK¦BE THERE AT 9:30.¦ RECOMMEND CUSTOMER NEEDS TIRES, VEHICLE UNSAFE TO DRIVE. ADVISED CUSTOMER. CUSTOMER DECLINED WORK. 1/29/19 Mrs. Wood | New Tire(s)
186110 | ¦ ++LOANER++.¦ RECOMMEND NEEDS FRONT BRAKE PADS SOON #3103 | Brake Service
186169 | ¦ ALIGNMENT¦DRIVE BELT¦OIL SEPERATOR LEAKING¦RECOMMEND TIRES. | New Tire(s)¦Wheel Alignment Service¦Belt Service¦Oil/Fluid Leak Repair
186169 | ¦ ALIGNMENT¦DRIVE BELT¦OIL SEPERATOR LEAKING¦RECOMMEND TIRES. | New Tire(s)¦Wheel Alignment Service¦Belt Service¦Oil/Fluid Leak Repair
186169 | ¦ ALIGNMENT¦DRIVE BELT¦OIL SEPERATOR LEAKING¦RECOMMEND TIRES. | New Tire(s)¦Wheel Alignment Service¦Belt Service¦Oil/Fluid Leak Repair
186169 | ¦ ALIGNMENT¦DRIVE BELT¦OIL SEPERATOR LEAKING¦RECOMMEND TIRES. | New Tire(s)¦Wheel Alignment Service¦Belt Service¦Oil/Fluid Leak Repair
186262 | ¦ created 2019-01-17 03:52:38pm taken by TOW IN | Engine Service
186266 | ¦ RECOMMEND NEEDS 4 NEW TIRES DUE TO TREAD WEAR NEEDS AN ALIGNMENT NEEDS A 40,000 OR 4 YEAR SERVICE.¦ m taken by Diane Tan¦X036RS2BCC:CUSTOMER REQUESTED A LOANER created 2019-02-11 09:08:00a | 4 Year Maintenance¦New Tire(s)¦Wheel Alignment Service
186266 | ¦ RECOMMEND NEEDS 4 NEW TIRES DUE TO TREAD WEAR NEEDS AN ALIGNMENT NEEDS A 40,000 OR 4 YEAR SERVICE.¦ m taken by Diane Tan¦X036RS2BCC:CUSTOMER REQUESTED A LOANER created 2019-02-11 09:08:00a | 4 Year Maintenance¦New Tire(s)¦Wheel Alignment Service
186266 | ¦ RECOMMEND NEEDS 4 NEW TIRES DUE TO TREAD WEAR NEEDS AN ALIGNMENT NEEDS A 40,000 OR 4 YEAR SERVICE.¦ m taken by Diane Tan¦X036RS2BCC:CUSTOMER REQUESTED A LOANER created 2019-02-11 09:08:00a | 4 Year Maintenance¦New Tire(s)¦Wheel Alignment Service
186352 | ¦ ++LOANER++.¦ RECOMMEND rear tires - 720.00 | New Tire(s)
186399 | ¦ HY C/S: VIN: WPOCA2A86FS120280¦web appointment created 2019-02-04 10:34:00am taken by REBECCA MURP.¦ RECOMMEND FRONT OUTER PADS AT 4-MM TIRES AT 4-MM WEAR BAR. 2012/2013 YEARS FRONT BRAKE ESTIMATE 1381.00 4 TIRES 1310.00 ALIGNMENT 269.95 | New Tire(s)¦Brake Service¦Wheel Alignment Service
186399 | ¦ HY C/S: VIN: WPOCA2A86FS120280¦web appointment created 2019-02-04 10:34:00am taken by REBECCA MURP.¦ RECOMMEND FRONT OUTER PADS AT 4-MM TIRES AT 4-MM WEAR BAR. 2012/2013 YEARS FRONT BRAKE ESTIMATE 1381.00 4 TIRES 1310.00 ALIGNMENT 269.95 | New Tire(s)¦Brake Service¦Wheel Alignment Service
186399 | ¦ HY C/S: VIN: WPOCA2A86FS120280¦web appointment created 2019-02-04 10:34:00am taken by REBECCA MURP.¦ RECOMMEND FRONT OUTER PADS AT 4-MM TIRES AT 4-MM WEAR BAR. 2012/2013 YEARS FRONT BRAKE ESTIMATE 1381.00 4 TIRES 1310.00 ALIGNMENT 269.95 | New Tire(s)¦Brake Service¦Wheel Alignment Service
186404 | ¦ CUSTOMER REQUESTED A LOANER created 2019-01-29 02:17:43pm taken by¦LOANER | Brake Service¦Major Maintenance Service¦New Tire(s)¦Wheel Alignment Service
186404 | ¦ CUSTOMER REQUESTED A LOANER created 2019-01-29 02:17:43pm taken by¦LOANER | Brake Service¦Major Maintenance Service¦New Tire(s)¦Wheel Alignment Service
186404 | ¦ CUSTOMER REQUESTED A LOANER created 2019-01-29 02:17:43pm taken by¦LOANER | Brake Service¦Major Maintenance Service¦New Tire(s)¦Wheel Alignment Service
186404 | ¦ CUSTOMER REQUESTED A LOANER created 2019-01-29 02:17:43pm taken by¦LOANER | Brake Service¦Major Maintenance Service¦New Tire(s)¦Wheel Alignment Service
186419 | ¦ NOTED CLIENT'S REAR BRAKES AT 5MM. FRONTS AT 7MM.¦SOON.¦TOPPED OFF FLUIDS FOR CLIENT. RECOMMEND REPLACEMENT WIPER BLADES | Wiper Blade Service
186479 | ¦ RECOMMEND REAR BRAKE PADS AND SENSORS. | Brake Service
186560 | ¦ LOANER | New Tire(s)
186883 | ¦ RECOMMEND WILL NEED NEW WINTER TIRES.¦ ++LOANER++ | New Tire(s)
186934 | ¦ m taken by Victoria Enemark¦X02JV0TS90:CUSTOMER REQUESTED A LOANER created 2019-02-08 07:46:00a.¦ RECOMMEND RECOMMEND REAR TIRES AND BRAKES , CUSTOMER DECLINED SERVICE THIS TIME . | Brake Service¦New Tire(s)
186934 | ¦ m taken by Victoria Enemark¦X02JV0TS90:CUSTOMER REQUESTED A LOANER created 2019-02-08 07:46:00a.¦ RECOMMEND RECOMMEND REAR TIRES AND BRAKES , CUSTOMER DECLINED SERVICE THIS TIME . | Brake Service¦New Tire(s)
187012 | ¦ WAIT created 2019-01-23 12:39:57pm taken by WAIT | Body Repair¦Brake Service¦Major Maintenance Service¦New Tire(s)¦Oil &amp; Filter Change¦Wheel Alignment Service
187012 | ¦ WAIT created 2019-01-23 12:39:57pm taken by WAIT | Body Repair¦Brake Service¦Major Maintenance Service¦New Tire(s)¦Oil &amp; Filter Change¦Wheel Alignment Service
187012 | ¦ WAIT created 2019-01-23 12:39:57pm taken by WAIT | Body Repair¦Brake Service¦Major Maintenance Service¦New Tire(s)¦Oil &amp; Filter Change¦Wheel Alignment Service
187012 | ¦ WAIT created 2019-01-23 12:39:57pm taken by WAIT | Body Repair¦Brake Service¦Major Maintenance Service¦New Tire(s)¦Oil &amp; Filter Change¦Wheel Alignment Service
187012 | ¦ WAIT created 2019-01-23 12:39:57pm taken by WAIT | Body Repair¦Brake Service¦Major Maintenance Service¦New Tire(s)¦Oil &amp; Filter Change¦Wheel Alignment Service
187012 | ¦ WAIT created 2019-01-23 12:39:57pm taken by WAIT | Body Repair¦Brake Service¦Major Maintenance Service¦New Tire(s)¦Oil &amp; Filter Change¦Wheel Alignment Service
187023 | ¦ 00am taken by REBECCA MURPHY¦X02Q022R5S:CUSTOMER REQUESTED A LOANER CC created 2019-02-04 09:48:.¦ RECOMMEND VEH DUE FOR INTERMEDATE AND MAJOR SERVICE, NO HISTORY ON SERVICES BEING PERFORMED. | Major Maintenance Service
187033 | ¦ ++SHUTTLE++NOTE - IF THERE IS A LOANER AVAILABLE PLEASE PROVIDE¦ALL TIRES ARE @ 5mm WILL NEED REPLACING IN THE NEAR FUTURE¦CUST. WORKS WITH DIANE¦CUSTOMER NEEDS THE CAR SAME DAY¦CUSTOMER WILL NEED A RIDE TO AND FROM WORK | New Tire(s)
187078 | ¦ RECOMMEND NEEDS 8 IGNITION COILS NEEDS TOQUE MOUNT NEEDS REAR WIPER BLADE | Engine Service¦Wiper Blade Service
187078 | ¦ RECOMMEND NEEDS 8 IGNITION COILS NEEDS TOQUE MOUNT NEEDS REAR WIPER BLADE | Engine Service¦Wiper Blade Service
187086 | ¦ RECOMMEND FRONT SPOILER AND LIP 870 HIDER 54 | Body Repair
187104 | ¦ -=-=-=-=-=-=-=-=-=-=-=-=¦=-=-==-=-¦ADVISED CLIENT 40K SERVICE DUE¦CLIENT DECLINED AT THIS TIME¦FRONT BRAKES 6MM¦LEFT FRONT TIRE 5/32¦LEFT REAR TIRE 5/32¦MIN BRAKE SPEC 3MM¦MIN TIRE SPEC 3/32¦REAR BRAKES 7MM¦RIGHT FRONT TIRE 5/32¦RIGHT REAR TIRE 8/32 | 40,000 Mile Service
187106 | ¦ PICK UP.¦ RECOMMEND DECLINED INTRIM SERVICE. | Recommended Service
187154 | ¦ 03:10:01pm taken by¦X08SHRPH3P:CUSTOMER REQUESTED A LOANER Web Appt. created 2019-02-07 | Air Conditioning Service¦Engine Service
187154 | ¦ 03:10:01pm taken by¦X08SHRPH3P:CUSTOMER REQUESTED A LOANER Web Appt. created 2019-02-07 | Air Conditioning Service¦Engine Service
187161 | ¦ AIR BAG LIGHT WAS ON. CLEAR FAULT 49 &amp; 46. CUSTOMER DECLINED REPAIR¦LATCH. CUSTOMER DECLINED REPAIR.¦NOTE: DRIVERS WINDOW DOES NOT LOWER WHEN CLISING DOOR. NEEDS DOOR¦SPOILER LIGHT IS ON. CUSTOMER DECLINED DIAGNOSIS.¦TOW IN¦UNDER BODY PANEL DAMAGED / BENT, MISSING HARDWARE. CUSTOMER DECLINE | Body Repair
187229 | ¦ m taken by Ashley Lynch¦X03SG2Y7KO:CUSTOMER REQUESTED A LOANER created 2019-01-30 11:46:00a.¦ RECOMMEND 2840 RECOMMENDED FRONT BRAKE REPLACEMENT - 1923.60 | Brake Service
187253 | ¦ ++LOANER++.¦ RECOMMEND TIRES ARE 7/32'' FRONT, 6/32'' REAR NOTE- FRONT RIGHT IRREGULAR OUTSIDE WEAR- 1/32'' RECOMMEND NEW N-SPEC PORSCHE RATED TIRES W/ ALIGNMENT BRAKES ARE 70 PERCENT FRONT-GOOD AND 50 PERCENT REAR- GOOD | New Tire(s)¦Wheel Alignment Service
187253 | ¦ ++LOANER++.¦ RECOMMEND TIRES ARE 7/32'' FRONT, 6/32'' REAR NOTE- FRONT RIGHT IRREGULAR OUTSIDE WEAR- 1/32'' RECOMMEND NEW N-SPEC PORSCHE RATED TIRES W/ ALIGNMENT BRAKES ARE 70 PERCENT FRONT-GOOD AND 50 PERCENT REAR- GOOD | New Tire(s)¦Wheel Alignment Service
187254 | ¦ DROP OFF | New Tire(s)¦Recommended Service¦Wheel Alignment Service
187254 | ¦ DROP OFF | New Tire(s)¦Recommended Service¦Wheel Alignment Service
187254 | ¦ DROP OFF | New Tire(s)¦Recommended Service¦Wheel Alignment Service
187377 | ¦ ++LOANER++.¦ RECOMMEND rear fender extensions both sides | Body Repair
187387 | ¦ RECOMMEND NEEDS NEW REAR TIRES SOON | New Tire(s)
187447 | ¦ Declined Replace battery | Battery Service
187448 | ¦ Declined Mount and balance 4 tires.¦ Declined Perform four (4) wheel alignment Porsche (NOT 993 or track set-up) | New Tire(s)¦Wheel Alignment Service
187448 | ¦ Declined Mount and balance 4 tires.¦ Declined Perform four (4) wheel alignment Porsche (NOT 993 or track set-up) | New Tire(s)¦Wheel Alignment Service
187449 | ¦ Declined REPLACE BOTH REAR LID STRUTS | Body Repair
187450 | ¦ Declined Replace battery | Battery Service
187451 | ¦ Declined Replace front brake pads, rotors and sensor.¦ Declined Recommend cowl cleaning to remove debris | Brake Service¦Recommended Service
187451 | ¦ Declined Replace front brake pads, rotors and sensor.¦ Declined Recommend cowl cleaning to remove debris | Brake Service¦Recommended Service
187452 | ¦ Declined Recondition all four wheels.¦ Declined Replace rear brake pads, rotors and sensor | Brake Service
187453 | ¦ Declined PERFORM MAJOR SERVICE.¦ Declined Replace front brake pads, rotors and sensor.¦ Declined REPLACE THE GARAGE DOOR -- "HOMELINK" -- CONTROL UNIT.¦ Declined PERFORM ALIGNMENT | Brake Service¦Major Maintenance Service¦Recommended Service¦Wheel Alignment Service
187453 | ¦ Declined PERFORM MAJOR SERVICE.¦ Declined Replace front brake pads, rotors and sensor.¦ Declined REPLACE THE GARAGE DOOR -- "HOMELINK" -- CONTROL UNIT.¦ Declined PERFORM ALIGNMENT | Brake Service¦Major Maintenance Service¦Recommended Service¦Wheel Alignment Service
187453 | ¦ Declined PERFORM MAJOR SERVICE.¦ Declined Replace front brake pads, rotors and sensor.¦ Declined REPLACE THE GARAGE DOOR -- "HOMELINK" -- CONTROL UNIT.¦ Declined PERFORM ALIGNMENT | Brake Service¦Major Maintenance Service¦Recommended Service¦Wheel Alignment Service
187453 | ¦ Declined PERFORM MAJOR SERVICE.¦ Declined Replace front brake pads, rotors and sensor.¦ Declined REPLACE THE GARAGE DOOR -- "HOMELINK" -- CONTROL UNIT.¦ Declined PERFORM ALIGNMENT | Brake Service¦Major Maintenance Service¦Recommended Service¦Wheel Alignment Service
187454 | ¦ Declined Perform state inspection.¦ Declined Replace both horns.¦ Declined Replace battery | State Inspection¦Battery Service¦Recommended Service
187454 | ¦ Declined Perform state inspection.¦ Declined Replace both horns.¦ Declined Replace battery | State Inspection¦Battery Service¦Recommended Service
187454 | ¦ Declined Perform state inspection.¦ Declined Replace both horns.¦ Declined Replace battery | State Inspection¦Battery Service¦Recommended Service
187457 | ¦ Declined replace driver side vent for a/c.¦ Declined Replace battery.¦ Declined Replace front brake pads, rotors and sensor.¦ Declined Replace hood struts | Air Conditioning Service¦Battery Service¦Body Repair¦Brake Service
187457 | ¦ Declined replace driver side vent for a/c.¦ Declined Replace battery.¦ Declined Replace front brake pads, rotors and sensor.¦ Declined Replace hood struts | Air Conditioning Service¦Battery Service¦Body Repair¦Brake Service
187457 | ¦ Declined replace driver side vent for a/c.¦ Declined Replace battery.¦ Declined Replace front brake pads, rotors and sensor.¦ Declined Replace hood struts | Air Conditioning Service¦Battery Service¦Body Repair¦Brake Service
187457 | ¦ Declined replace driver side vent for a/c.¦ Declined Replace battery.¦ Declined Replace front brake pads, rotors and sensor.¦ Declined Replace hood struts | Air Conditioning Service¦Battery Service¦Body Repair¦Brake Service
187458 | ¦ Declined Mount and balance 4 new tires.¦ Declined Perform four wheel alignment.¦ Declined Replace rear brake pads, rotors and sensor | Brake Service¦New Tire(s)¦Wheel Alignment Service
187458 | ¦ Declined Mount and balance 4 new tires.¦ Declined Perform four wheel alignment.¦ Declined Replace rear brake pads, rotors and sensor | Brake Service¦New Tire(s)¦Wheel Alignment Service
187458 | ¦ Declined Mount and balance 4 new tires.¦ Declined Perform four wheel alignment.¦ Declined Replace rear brake pads, rotors and sensor | Brake Service¦New Tire(s)¦Wheel Alignment Service
187459 | ¦ Declined Mount and balance 2 new rear tires.¦ Declined Perform four wheel alignment.¦ Declined Replace rear wiper blade.¦ Declined replace key battery | New Tire(s)¦Wheel Alignment Service¦Wiper Blade Service
187459 | ¦ Declined Mount and balance 2 new rear tires.¦ Declined Perform four wheel alignment.¦ Declined Replace rear wiper blade.¦ Declined replace key battery | New Tire(s)¦Wheel Alignment Service¦Wiper Blade Service
187459 | ¦ Declined Mount and balance 2 new rear tires.¦ Declined Perform four wheel alignment.¦ Declined Replace rear wiper blade.¦ Declined replace key battery | New Tire(s)¦Wheel Alignment Service¦Wiper Blade Service
187460 | ¦ Declined Due for yearly in 100 miles | Minor Mileage Service
187461 | ¦ Declined Recommend buying a Porsche Battery Maintainer.¦ Declined Replace battery.¦ Declined Replace left inner tie-rod end.¦ Declined Alignment | Battery Service¦Tie Rod Service¦Wheel Alignment Service
187461 | ¦ Declined Recommend buying a Porsche Battery Maintainer.¦ Declined Replace battery.¦ Declined Replace left inner tie-rod end.¦ Declined Alignment | Battery Service¦Tie Rod Service¦Wheel Alignment Service
187461 | ¦ Declined Recommend buying a Porsche Battery Maintainer.¦ Declined Replace battery.¦ Declined Replace left inner tie-rod end.¦ Declined Alignment | Battery Service¦Tie Rod Service¦Wheel Alignment Service
187462 | ¦ Declined Replace front brake pads, rotors and sensor | Brake Service
187463 | ¦ Declined Replace battery.¦ Declined REC. PERFORMING ALIGNMENT IF NOT DONE WHEN THE TIRES WERE REPLACED | Battery Service¦Wheel Alignment Service
187463 | ¦ Declined Replace battery.¦ Declined REC. PERFORMING ALIGNMENT IF NOT DONE WHEN THE TIRES WERE REPLACED | Battery Service¦Wheel Alignment Service
187464 | ¦ Declined Replace rear wiper blade | Wiper Blade Service
187465 | ¦ Declined Recommend cowl cleaning to remove debris.¦ Declined Replace front brake pads, rotors and sensor | Brake Service¦Recommended Service
187465 | ¦ Declined Recommend cowl cleaning to remove debris.¦ Declined Replace front brake pads, rotors and sensor | Brake Service¦Recommended Service
187466 | ¦ Declined Replace both windshield wiper blades.¦ Declined Replace battery.¦ Declined Replace serpentine belt.¦ Declined Mount and balance 2 new front tires.¦ Declined Perform four wheel alignment.¦ Declined Replace front brake pads, rotors and sensor.¦ Declined Replace rear brake pads, rotors and sensor.¦ Declined Replace lower engine cover and hardware.¦ Declined PERFORM MAJOR SERVICE.¦ Declined DIAGNOSE THE TURNING INDICATOR FAULT.¦ Declined Diagnose inoperative washer(s) | Battery Service¦Belt Service¦Brake Service¦Major Maintenance Service¦New Tire(s)¦Recommended Service¦Wheel Alignment Service¦Wiper Blade Service
187466 | ¦ Declined Replace both windshield wiper blades.¦ Declined Replace battery.¦ Declined Replace serpentine belt.¦ Declined Mount and balance 2 new front tires.¦ Declined Perform four wheel alignment.¦ Declined Replace front brake pads, rotors and sensor.¦ Declined Replace rear brake pads, rotors and sensor.¦ Declined Replace lower engine cover and hardware.¦ Declined PERFORM MAJOR SERVICE.¦ Declined DIAGNOSE THE TURNING INDICATOR FAULT.¦ Declined Diagnose inoperative washer(s) | Battery Service¦Belt Service¦Brake Service¦Major Maintenance Service¦New Tire(s)¦Recommended Service¦Wheel Alignment Service¦Wiper Blade Service
187466 | ¦ Declined Replace both windshield wiper blades.¦ Declined Replace battery.¦ Declined Replace serpentine belt.¦ Declined Mount and balance 2 new front tires.¦ Declined Perform four wheel alignment.¦ Declined Replace front brake pads, rotors and sensor.¦ Declined Replace rear brake pads, rotors and sensor.¦ Declined Replace lower engine cover and hardware.¦ Declined PERFORM MAJOR SERVICE.¦ Declined DIAGNOSE THE TURNING INDICATOR FAULT.¦ Declined Diagnose inoperative washer(s) | Battery Service¦Belt Service¦Brake Service¦Major Maintenance Service¦New Tire(s)¦Recommended Service¦Wheel Alignment Service¦Wiper Blade Service
187466 | ¦ Declined Replace both windshield wiper blades.¦ Declined Replace battery.¦ Declined Replace serpentine belt.¦ Declined Mount and balance 2 new front tires.¦ Declined Perform four wheel alignment.¦ Declined Replace front brake pads, rotors and sensor.¦ Declined Replace rear brake pads, rotors and sensor.¦ Declined Replace lower engine cover and hardware.¦ Declined PERFORM MAJOR SERVICE.¦ Declined DIAGNOSE THE TURNING INDICATOR FAULT.¦ Declined Diagnose inoperative washer(s) | Battery Service¦Belt Service¦Brake Service¦Major Maintenance Service¦New Tire(s)¦Recommended Service¦Wheel Alignment Service¦Wiper Blade Service
187466 | ¦ Declined Replace both windshield wiper blades.¦ Declined Replace battery.¦ Declined Replace serpentine belt.¦ Declined Mount and balance 2 new front tires.¦ Declined Perform four wheel alignment.¦ Declined Replace front brake pads, rotors and sensor.¦ Declined Replace rear brake pads, rotors and sensor.¦ Declined Replace lower engine cover and hardware.¦ Declined PERFORM MAJOR SERVICE.¦ Declined DIAGNOSE THE TURNING INDICATOR FAULT.¦ Declined Diagnose inoperative washer(s) | Battery Service¦Belt Service¦Brake Service¦Major Maintenance Service¦New Tire(s)¦Recommended Service¦Wheel Alignment Service¦Wiper Blade Service
187466 | ¦ Declined Replace both windshield wiper blades.¦ Declined Replace battery.¦ Declined Replace serpentine belt.¦ Declined Mount and balance 2 new front tires.¦ Declined Perform four wheel alignment.¦ Declined Replace front brake pads, rotors and sensor.¦ Declined Replace rear brake pads, rotors and sensor.¦ Declined Replace lower engine cover and hardware.¦ Declined PERFORM MAJOR SERVICE.¦ Declined DIAGNOSE THE TURNING INDICATOR FAULT.¦ Declined Diagnose inoperative washer(s) | Battery Service¦Belt Service¦Brake Service¦Major Maintenance Service¦New Tire(s)¦Recommended Service¦Wheel Alignment Service¦Wiper Blade Service
187466 | ¦ Declined Replace both windshield wiper blades.¦ Declined Replace battery.¦ Declined Replace serpentine belt.¦ Declined Mount and balance 2 new front tires.¦ Declined Perform four wheel alignment.¦ Declined Replace front brake pads, rotors and sensor.¦ Declined Replace rear brake pads, rotors and sensor.¦ Declined Replace lower engine cover and hardware.¦ Declined PERFORM MAJOR SERVICE.¦ Declined DIAGNOSE THE TURNING INDICATOR FAULT.¦ Declined Diagnose inoperative washer(s) | Battery Service¦Belt Service¦Brake Service¦Major Maintenance Service¦New Tire(s)¦Recommended Service¦Wheel Alignment Service¦Wiper Blade Service
187466 | ¦ Declined Replace both windshield wiper blades.¦ Declined Replace battery.¦ Declined Replace serpentine belt.¦ Declined Mount and balance 2 new front tires.¦ Declined Perform four wheel alignment.¦ Declined Replace front brake pads, rotors and sensor.¦ Declined Replace rear brake pads, rotors and sensor.¦ Declined Replace lower engine cover and hardware.¦ Declined PERFORM MAJOR SERVICE.¦ Declined DIAGNOSE THE TURNING INDICATOR FAULT.¦ Declined Diagnose inoperative washer(s) | Battery Service¦Belt Service¦Brake Service¦Major Maintenance Service¦New Tire(s)¦Recommended Service¦Wheel Alignment Service¦Wiper Blade Service
187489 | ¦ Declined IF OIL LINES WILL BREAK LOOSE FROM THE OIL THERMOSTAT, REPLACE CRUSHED LINES TO FRONT OIL COOLER.¦ Declined INSTALL MISSING ENGINE INSULATION.¦ Declined Perform brake system fluid exchange.¦ Declined Diagnose inoperative washer(s).¦ Declined Replace deck lid struts.¦ Declined Replace hood struts.¦ Declined Replace hood struts.¦ Declined Perform brake system fluid exchange | Body Repair¦Brake Service¦Engine Service¦Recommended Service
187489 | ¦ Declined IF OIL LINES WILL BREAK LOOSE FROM THE OIL THERMOSTAT, REPLACE CRUSHED LINES TO FRONT OIL COOLER.¦ Declined INSTALL MISSING ENGINE INSULATION.¦ Declined Perform brake system fluid exchange.¦ Declined Diagnose inoperative washer(s).¦ Declined Replace deck lid struts.¦ Declined Replace hood struts.¦ Declined Replace hood struts.¦ Declined Perform brake system fluid exchange | Body Repair¦Brake Service¦Engine Service¦Recommended Service
187489 | ¦ Declined IF OIL LINES WILL BREAK LOOSE FROM THE OIL THERMOSTAT, REPLACE CRUSHED LINES TO FRONT OIL COOLER.¦ Declined INSTALL MISSING ENGINE INSULATION.¦ Declined Perform brake system fluid exchange.¦ Declined Diagnose inoperative washer(s).¦ Declined Replace deck lid struts.¦ Declined Replace hood struts.¦ Declined Replace hood struts.¦ Declined Perform brake system fluid exchange | Body Repair¦Brake Service¦Engine Service¦Recommended Service
187489 | ¦ Declined IF OIL LINES WILL BREAK LOOSE FROM THE OIL THERMOSTAT, REPLACE CRUSHED LINES TO FRONT OIL COOLER.¦ Declined INSTALL MISSING ENGINE INSULATION.¦ Declined Perform brake system fluid exchange.¦ Declined Diagnose inoperative washer(s).¦ Declined Replace deck lid struts.¦ Declined Replace hood struts.¦ Declined Replace hood struts.¦ Declined Perform brake system fluid exchange | Body Repair¦Brake Service¦Engine Service¦Recommended Service
187490 | ¦ Declined Recommend cowl cleaning to remove debris | Recommended Service
187491 | ¦ Declined Mount and balance 2 new rear tires.¦ Declined Replace rear brake pads, rotors and sensor.¦ Declined PERFORM INSPECTION SERVICE | Brake Service¦New Tire(s)
187491 | ¦ Declined Mount and balance 2 new rear tires.¦ Declined Replace rear brake pads, rotors and sensor.¦ Declined PERFORM INSPECTION SERVICE | Brake Service¦New Tire(s)
187492 | ¦ Declined Replace left license plate bulb.¦ Declined Replace both horns.¦ Declined Diagnose charging system | Battery Service¦Bulb Replacement¦Recommended Service
187492 | ¦ Declined Replace left license plate bulb.¦ Declined Replace both horns.¦ Declined Diagnose charging system | Battery Service¦Bulb Replacement¦Recommended Service
187492 | ¦ Declined Replace left license plate bulb.¦ Declined Replace both horns.¦ Declined Diagnose charging system | Battery Service¦Bulb Replacement¦Recommended Service
187493 | ¦ Declined Replace battery.¦ Declined Mount and balance 2 new front tires.¦ Declined Perform four wheel alignment | Battery Service¦New Tire(s)¦Wheel Alignment Service
187493 | ¦ Declined Replace battery.¦ Declined Mount and balance 2 new front tires.¦ Declined Perform four wheel alignment | Battery Service¦New Tire(s)¦Wheel Alignment Service
187493 | ¦ Declined Replace battery.¦ Declined Mount and balance 2 new front tires.¦ Declined Perform four wheel alignment | Battery Service¦New Tire(s)¦Wheel Alignment Service
187494 | ¦ Declined Perform brake system fluid exchange.¦ Declined Replace battery | Battery Service¦Brake Service
187494 | ¦ Declined Perform brake system fluid exchange.¦ Declined Replace battery | Battery Service¦Brake Service
187496 | ¦ Declined Replace windshield wiper blades.¦ Declined Replace rear wiper blade | Wiper Blade Service
187497 | ¦ Declined Mount and balance 4 tires | New Tire(s)
187498 | ¦ Declined Replace front brake pads, rotors and sensor.¦ Declined replace rear exh.. section and replace downpipes.¦ Declined perform int. service.¦ Declined Replace both windshield wiper blades.¦ Declined Replace rear wiper blade.¦ Declined Replace left valve cover gasket.¦ Declined Replace battery | Battery Service¦Brake Service¦Engine Service¦Exhaust System Service¦Intermediate Mileage Service¦Wiper Blade Service
187498 | ¦ Declined Replace front brake pads, rotors and sensor.¦ Declined replace rear exh.. section and replace downpipes.¦ Declined perform int. service.¦ Declined Replace both windshield wiper blades.¦ Declined Replace rear wiper blade.¦ Declined Replace left valve cover gasket.¦ Declined Replace battery | Battery Service¦Brake Service¦Engine Service¦Exhaust System Service¦Intermediate Mileage Service¦Wiper Blade Service
187498 | ¦ Declined Replace front brake pads, rotors and sensor.¦ Declined replace rear exh.. section and replace downpipes.¦ Declined perform int. service.¦ Declined Replace both windshield wiper blades.¦ Declined Replace rear wiper blade.¦ Declined Replace left valve cover gasket.¦ Declined Replace battery | Battery Service¦Brake Service¦Engine Service¦Exhaust System Service¦Intermediate Mileage Service¦Wiper Blade Service
187498 | ¦ Declined Replace front brake pads, rotors and sensor.¦ Declined replace rear exh.. section and replace downpipes.¦ Declined perform int. service.¦ Declined Replace both windshield wiper blades.¦ Declined Replace rear wiper blade.¦ Declined Replace left valve cover gasket.¦ Declined Replace battery | Battery Service¦Brake Service¦Engine Service¦Exhaust System Service¦Intermediate Mileage Service¦Wiper Blade Service
187498 | ¦ Declined Replace front brake pads, rotors and sensor.¦ Declined replace rear exh.. section and replace downpipes.¦ Declined perform int. service.¦ Declined Replace both windshield wiper blades.¦ Declined Replace rear wiper blade.¦ Declined Replace left valve cover gasket.¦ Declined Replace battery | Battery Service¦Brake Service¦Engine Service¦Exhaust System Service¦Intermediate Mileage Service¦Wiper Blade Service
187498 | ¦ Declined Replace front brake pads, rotors and sensor.¦ Declined replace rear exh.. section and replace downpipes.¦ Declined perform int. service.¦ Declined Replace both windshield wiper blades.¦ Declined Replace rear wiper blade.¦ Declined Replace left valve cover gasket.¦ Declined Replace battery | Battery Service¦Brake Service¦Engine Service¦Exhaust System Service¦Intermediate Mileage Service¦Wiper Blade Service
187499 | ¦ Declined Replace both windshield wiper blades | Wiper Blade Service
187500 | ¦ Declined Replace front brake pads, rotors and sensor.¦ Declined Replace battery | Battery Service¦Brake Service
187500 | ¦ Declined Replace front brake pads, rotors and sensor.¦ Declined Replace battery | Battery Service¦Brake Service
187501 | ¦ Declined REPLACE GAS CAP.¦ Declined Perform state inspection.¦ Declined SENSORS MUST BE REPLACED AS A SET, RECOMMEND REPLACING ALL 4 WHEEL SPEED SENSORS | Fuel System Service¦Sensor Service¦State Inspection
187501 | ¦ Declined REPLACE GAS CAP.¦ Declined Perform state inspection.¦ Declined SENSORS MUST BE REPLACED AS A SET, RECOMMEND REPLACING ALL 4 WHEEL SPEED SENSORS | Fuel System Service¦Sensor Service¦State Inspection
187501 | ¦ Declined REPLACE GAS CAP.¦ Declined Perform state inspection.¦ Declined SENSORS MUST BE REPLACED AS A SET, RECOMMEND REPLACING ALL 4 WHEEL SPEED SENSORS | Fuel System Service¦Sensor Service¦State Inspection
187503 | ¦ Declined REPLACE DME CONTROL UNIT, AND SET READY STATUS. | Recommended Service
187504 | ¦ Declined Recondition right front wheel.¦ Declined Recondition right rear wheel | Recommended Service
187505 | ¦ Declined Replace front brake pads and replace front brake rotors (sensors if applicable) | Brake Service
187506 | ¦ Declined Replace both windshield wiper blades.¦ Declined Replace rear wiper blade.¦ Declined Major Service | Major Maintenance Service¦Wiper Blade Service
187506 | ¦ Declined Replace both windshield wiper blades.¦ Declined Replace rear wiper blade.¦ Declined Major Service | Major Maintenance Service¦Wiper Blade Service
187528 | ¦ Declined Replace serpentine belt.¦ Declined Replace rear brake pads, rotors and sensor.¦ Declined Replace Front Brakes.¦ Declined Replace Drivers Left A/C Vent.¦ Declined Replace A/C Head.¦ Declined Replace Cigarette Lighter.¦ Declined Replace passenger side Mirror Motor.¦ Declined Coolant drain and fill | Air Conditioning Service¦Belt Service¦Body Repair¦Brake Service¦Cooling System Service
187528 | ¦ Declined Replace serpentine belt.¦ Declined Replace rear brake pads, rotors and sensor.¦ Declined Replace Front Brakes.¦ Declined Replace Drivers Left A/C Vent.¦ Declined Replace A/C Head.¦ Declined Replace Cigarette Lighter.¦ Declined Replace passenger side Mirror Motor.¦ Declined Coolant drain and fill | Air Conditioning Service¦Belt Service¦Body Repair¦Brake Service¦Cooling System Service
187528 | ¦ Declined Replace serpentine belt.¦ Declined Replace rear brake pads, rotors and sensor.¦ Declined Replace Front Brakes.¦ Declined Replace Drivers Left A/C Vent.¦ Declined Replace A/C Head.¦ Declined Replace Cigarette Lighter.¦ Declined Replace passenger side Mirror Motor.¦ Declined Coolant drain and fill | Air Conditioning Service¦Belt Service¦Body Repair¦Brake Service¦Cooling System Service
187528 | ¦ Declined Replace serpentine belt.¦ Declined Replace rear brake pads, rotors and sensor.¦ Declined Replace Front Brakes.¦ Declined Replace Drivers Left A/C Vent.¦ Declined Replace A/C Head.¦ Declined Replace Cigarette Lighter.¦ Declined Replace passenger side Mirror Motor.¦ Declined Coolant drain and fill | Air Conditioning Service¦Belt Service¦Body Repair¦Brake Service¦Cooling System Service
187528 | ¦ Declined Replace serpentine belt.¦ Declined Replace rear brake pads, rotors and sensor.¦ Declined Replace Front Brakes.¦ Declined Replace Drivers Left A/C Vent.¦ Declined Replace A/C Head.¦ Declined Replace Cigarette Lighter.¦ Declined Replace passenger side Mirror Motor.¦ Declined Coolant drain and fill | Air Conditioning Service¦Belt Service¦Body Repair¦Brake Service¦Cooling System Service
187529 | ¦ Declined Replace battery.¦ Declined Perform yearly service | Minor Mileage Service¦Battery Service
187529 | ¦ Declined Replace battery.¦ Declined Perform yearly service | Minor Mileage Service¦Battery Service
187531 | ¦ Declined mount and balance 2 front tires.¦ Declined perform alignment.¦ Declined perform brake fluid flush | Brake Service¦New Tire(s)¦Wheel Alignment Service
187531 | ¦ Declined mount and balance 2 front tires.¦ Declined perform alignment.¦ Declined perform brake fluid flush | Brake Service¦New Tire(s)¦Wheel Alignment Service
187531 | ¦ Declined mount and balance 2 front tires.¦ Declined perform alignment.¦ Declined perform brake fluid flush | Brake Service¦New Tire(s)¦Wheel Alignment Service
187532 | ¦ Declined Perform state inspection.¦ Declined Replace both windshield wiper blades.¦ Declined Replace rear wiper blade | State Inspection¦Wiper Blade Service
187532 | ¦ Declined Perform state inspection.¦ Declined Replace both windshield wiper blades.¦ Declined Replace rear wiper blade | State Inspection¦Wiper Blade Service
187533 | ¦ Declined REC. PERFORMING MAJOR/40,000 MILE SERVICE | Major Maintenance Service
187534 | ¦ Declined Replace battery.¦ Declined Mount and balance 4 new tires.¦ Declined Perform four wheel alignment | Battery Service¦New Tire(s)¦Wheel Alignment Service
187534 | ¦ Declined Replace battery.¦ Declined Mount and balance 4 new tires.¦ Declined Perform four wheel alignment | Battery Service¦New Tire(s)¦Wheel Alignment Service
187534 | ¦ Declined Replace battery.¦ Declined Mount and balance 4 new tires.¦ Declined Perform four wheel alignment | Battery Service¦New Tire(s)¦Wheel Alignment Service
187535 | ¦ Declined UPDATE PCM TO THE LATEST/HIGHEST SOFTWARE VERSION | Recommended Service
187536 | ¦ Declined perform PDk oil and filter change | Transmission Service
187537 | ¦ Declined Replace transmission pan gasket.¦ Declined Mount and balance 2 new rear tires | New Tire(s)¦Transmission Service
187537 | ¦ Declined Replace transmission pan gasket.¦ Declined Mount and balance 2 new rear tires | New Tire(s)¦Transmission Service
187538 | ¦ Declined Mount and balance 2 new rear tires.¦ Declined Replace rear brake pads, rotors and sensor | Brake Service¦New Tire(s)
187538 | ¦ Declined Mount and balance 2 new rear tires.¦ Declined Replace rear brake pads, rotors and sensor | Brake Service¦New Tire(s)
187540 | ¦ Declined Mount and balance 4 new tires.¦ Declined Perform four wheel alignment | New Tire(s)¦Wheel Alignment Service
187540 | ¦ Declined Mount and balance 4 new tires.¦ Declined Perform four wheel alignment | New Tire(s)¦Wheel Alignment Service
187541 | ¦ Declined Replace both windshield wiper blades.¦ Declined Mount and balance 2 new rear tires.¦ Declined Replace battery | Battery Service¦New Tire(s)¦Wiper Blade Service
187541 | ¦ Declined Replace both windshield wiper blades.¦ Declined Mount and balance 2 new rear tires.¦ Declined Replace battery | Battery Service¦New Tire(s)¦Wiper Blade Service
187541 | ¦ Declined Replace both windshield wiper blades.¦ Declined Mount and balance 2 new rear tires.¦ Declined Replace battery | Battery Service¦New Tire(s)¦Wiper Blade Service
187542 | ¦ Declined Replace front brake pads and replace front brake rotors (sensors if applicable) | Brake Service
187543 | ¦ Declined Replace right side marker light bulb.¦ Declined Perform brake system fluid exchange.¦ Declined Replace front brake pads, rotors and sensor.¦ Declined Replace right front lower control arm bushing(s).¦ Declined Replace left front lower control arm bushing(s).¦ Declined Perform alignment.¦ Declined Replace power steering pump | Brake Service¦Bulb Replacement¦Steering Service¦Wheel Alignment Service
187543 | ¦ Declined Replace right side marker light bulb.¦ Declined Perform brake system fluid exchange.¦ Declined Replace front brake pads, rotors and sensor.¦ Declined Replace right front lower control arm bushing(s).¦ Declined Replace left front lower control arm bushing(s).¦ Declined Perform alignment.¦ Declined Replace power steering pump | Brake Service¦Bulb Replacement¦Steering Service¦Wheel Alignment Service
187543 | ¦ Declined Replace right side marker light bulb.¦ Declined Perform brake system fluid exchange.¦ Declined Replace front brake pads, rotors and sensor.¦ Declined Replace right front lower control arm bushing(s).¦ Declined Replace left front lower control arm bushing(s).¦ Declined Perform alignment.¦ Declined Replace power steering pump | Brake Service¦Bulb Replacement¦Steering Service¦Wheel Alignment Service
187543 | ¦ Declined Replace right side marker light bulb.¦ Declined Perform brake system fluid exchange.¦ Declined Replace front brake pads, rotors and sensor.¦ Declined Replace right front lower control arm bushing(s).¦ Declined Replace left front lower control arm bushing(s).¦ Declined Perform alignment.¦ Declined Replace power steering pump | Brake Service¦Bulb Replacement¦Steering Service¦Wheel Alignment Service
187544 | ¦ Declined Perform brake system fluid exchange.¦ Declined Replace deck lid struts.¦ Declined Replace both valve cover gaskets.¦ Declined Charge and retest battery.¦ Declined IGNITION LOCK FAILED. WILL DRAIN BATTERY..¦ Declined SEE MPI QUOTE..¦ Declined TOPPED UP FLUID TO SEE IF P/S PUMP QUIETS DOWN..¦ Declined REATTACH.¦ Declined REPLACE GAS CAP..¦ Declined REPLACE RUBBER STOP ON GAS CAP LID..¦ Declined REPLACE BOTH RADIATOR FAN RESISTORS..¦ Declined REPLACE LEVER AND INSTALL TWO SCREWS..¦ Declined PERFORM YEARLY..¦ Declined PERFORM 15K WITH BRAKE FLUSH..¦ Declined Mount and balance 2 new front tires | 15,000 Mile Service¦Battery Service¦Body Repair¦Brake Service¦Cooling System Service¦Engine Service¦Fuel System Service¦New Tire(s)
187544 | ¦ Declined Perform brake system fluid exchange.¦ Declined Replace deck lid struts.¦ Declined Replace both valve cover gaskets.¦ Declined Charge and retest battery.¦ Declined IGNITION LOCK FAILED. WILL DRAIN BATTERY..¦ Declined SEE MPI QUOTE..¦ Declined TOPPED UP FLUID TO SEE IF P/S PUMP QUIETS DOWN..¦ Declined REATTACH.¦ Declined REPLACE GAS CAP..¦ Declined REPLACE RUBBER STOP ON GAS CAP LID..¦ Declined REPLACE BOTH RADIATOR FAN RESISTORS..¦ Declined REPLACE LEVER AND INSTALL TWO SCREWS..¦ Declined PERFORM YEARLY..¦ Declined PERFORM 15K WITH BRAKE FLUSH..¦ Declined Mount and balance 2 new front tires | 15,000 Mile Service¦Battery Service¦Body Repair¦Brake Service¦Cooling System Service¦Engine Service¦Fuel System Service¦New Tire(s)
187544 | ¦ Declined Perform brake system fluid exchange.¦ Declined Replace deck lid struts.¦ Declined Replace both valve cover gaskets.¦ Declined Charge and retest battery.¦ Declined IGNITION LOCK FAILED. WILL DRAIN BATTERY..¦ Declined SEE MPI QUOTE..¦ Declined TOPPED UP FLUID TO SEE IF P/S PUMP QUIETS DOWN..¦ Declined REATTACH.¦ Declined REPLACE GAS CAP..¦ Declined REPLACE RUBBER STOP ON GAS CAP LID..¦ Declined REPLACE BOTH RADIATOR FAN RESISTORS..¦ Declined REPLACE LEVER AND INSTALL TWO SCREWS..¦ Declined PERFORM YEARLY..¦ Declined PERFORM 15K WITH BRAKE FLUSH..¦ Declined Mount and balance 2 new front tires | 15,000 Mile Service¦Battery Service¦Body Repair¦Brake Service¦Cooling System Service¦Engine Service¦Fuel System Service¦New Tire(s)
187544 | ¦ Declined Perform brake system fluid exchange.¦ Declined Replace deck lid struts.¦ Declined Replace both valve cover gaskets.¦ Declined Charge and retest battery.¦ Declined IGNITION LOCK FAILED. WILL DRAIN BATTERY..¦ Declined SEE MPI QUOTE..¦ Declined TOPPED UP FLUID TO SEE IF P/S PUMP QUIETS DOWN..¦ Declined REATTACH.¦ Declined REPLACE GAS CAP..¦ Declined REPLACE RUBBER STOP ON GAS CAP LID..¦ Declined REPLACE BOTH RADIATOR FAN RESISTORS..¦ Declined REPLACE LEVER AND INSTALL TWO SCREWS..¦ Declined PERFORM YEARLY..¦ Declined PERFORM 15K WITH BRAKE FLUSH..¦ Declined Mount and balance 2 new front tires | 15,000 Mile Service¦Battery Service¦Body Repair¦Brake Service¦Cooling System Service¦Engine Service¦Fuel System Service¦New Tire(s)
187544 | ¦ Declined Perform brake system fluid exchange.¦ Declined Replace deck lid struts.¦ Declined Replace both valve cover gaskets.¦ Declined Charge and retest battery.¦ Declined IGNITION LOCK FAILED. WILL DRAIN BATTERY..¦ Declined SEE MPI QUOTE..¦ Declined TOPPED UP FLUID TO SEE IF P/S PUMP QUIETS DOWN..¦ Declined REATTACH.¦ Declined REPLACE GAS CAP..¦ Declined REPLACE RUBBER STOP ON GAS CAP LID..¦ Declined REPLACE BOTH RADIATOR FAN RESISTORS..¦ Declined REPLACE LEVER AND INSTALL TWO SCREWS..¦ Declined PERFORM YEARLY..¦ Declined PERFORM 15K WITH BRAKE FLUSH..¦ Declined Mount and balance 2 new front tires | 15,000 Mile Service¦Battery Service¦Body Repair¦Brake Service¦Cooling System Service¦Engine Service¦Fuel System Service¦New Tire(s)
187544 | ¦ Declined Perform brake system fluid exchange.¦ Declined Replace deck lid struts.¦ Declined Replace both valve cover gaskets.¦ Declined Charge and retest battery.¦ Declined IGNITION LOCK FAILED. WILL DRAIN BATTERY..¦ Declined SEE MPI QUOTE..¦ Declined TOPPED UP FLUID TO SEE IF P/S PUMP QUIETS DOWN..¦ Declined REATTACH.¦ Declined REPLACE GAS CAP..¦ Declined REPLACE RUBBER STOP ON GAS CAP LID..¦ Declined REPLACE BOTH RADIATOR FAN RESISTORS..¦ Declined REPLACE LEVER AND INSTALL TWO SCREWS..¦ Declined PERFORM YEARLY..¦ Declined PERFORM 15K WITH BRAKE FLUSH..¦ Declined Mount and balance 2 new front tires | 15,000 Mile Service¦Battery Service¦Body Repair¦Brake Service¦Cooling System Service¦Engine Service¦Fuel System Service¦New Tire(s)
187544 | ¦ Declined Perform brake system fluid exchange.¦ Declined Replace deck lid struts.¦ Declined Replace both valve cover gaskets.¦ Declined Charge and retest battery.¦ Declined IGNITION LOCK FAILED. WILL DRAIN BATTERY..¦ Declined SEE MPI QUOTE..¦ Declined TOPPED UP FLUID TO SEE IF P/S PUMP QUIETS DOWN..¦ Declined REATTACH.¦ Declined REPLACE GAS CAP..¦ Declined REPLACE RUBBER STOP ON GAS CAP LID..¦ Declined REPLACE BOTH RADIATOR FAN RESISTORS..¦ Declined REPLACE LEVER AND INSTALL TWO SCREWS..¦ Declined PERFORM YEARLY..¦ Declined PERFORM 15K WITH BRAKE FLUSH..¦ Declined Mount and balance 2 new front tires | 15,000 Mile Service¦Battery Service¦Body Repair¦Brake Service¦Cooling System Service¦Engine Service¦Fuel System Service¦New Tire(s)
187544 | ¦ Declined Perform brake system fluid exchange.¦ Declined Replace deck lid struts.¦ Declined Replace both valve cover gaskets.¦ Declined Charge and retest battery.¦ Declined IGNITION LOCK FAILED. WILL DRAIN BATTERY..¦ Declined SEE MPI QUOTE..¦ Declined TOPPED UP FLUID TO SEE IF P/S PUMP QUIETS DOWN..¦ Declined REATTACH.¦ Declined REPLACE GAS CAP..¦ Declined REPLACE RUBBER STOP ON GAS CAP LID..¦ Declined REPLACE BOTH RADIATOR FAN RESISTORS..¦ Declined REPLACE LEVER AND INSTALL TWO SCREWS..¦ Declined PERFORM YEARLY..¦ Declined PERFORM 15K WITH BRAKE FLUSH..¦ Declined Mount and balance 2 new front tires | 15,000 Mile Service¦Battery Service¦Body Repair¦Brake Service¦Cooling System Service¦Engine Service¦Fuel System Service¦New Tire(s)
187545 | ¦ Declined Replace battery.¦ Declined Recondition all four wheels.¦ Declined Replace front brake pads, rotors and sensor.¦ Declined Replace rear brake pads, rotors and sensor | Battery Service¦Brake Service
187545 | ¦ Declined Replace battery.¦ Declined Recondition all four wheels.¦ Declined Replace front brake pads, rotors and sensor.¦ Declined Replace rear brake pads, rotors and sensor | Battery Service¦Brake Service
187570 | ¦ Declined Mount and balance 2 new rear tires | New Tire(s)
187572 | ¦ Declined Perform brake system fluid exchange | Brake Service
187573 | ¦ Declined Mount and balance 2 new front tires.¦ Declined Replace rear brake pads, rotors and sensor.¦ Declined Recommend cowl cleaning to remove debris.¦ Declined Replace battery.¦ Declined Replace RF Cornering Light | Battery Service¦Brake Service¦Bulb Replacement¦New Tire(s)¦Recommended Service
187573 | ¦ Declined Mount and balance 2 new front tires.¦ Declined Replace rear brake pads, rotors and sensor.¦ Declined Recommend cowl cleaning to remove debris.¦ Declined Replace battery.¦ Declined Replace RF Cornering Light | Battery Service¦Brake Service¦Bulb Replacement¦New Tire(s)¦Recommended Service
187573 | ¦ Declined Mount and balance 2 new front tires.¦ Declined Replace rear brake pads, rotors and sensor.¦ Declined Recommend cowl cleaning to remove debris.¦ Declined Replace battery.¦ Declined Replace RF Cornering Light | Battery Service¦Brake Service¦Bulb Replacement¦New Tire(s)¦Recommended Service
187573 | ¦ Declined Mount and balance 2 new front tires.¦ Declined Replace rear brake pads, rotors and sensor.¦ Declined Recommend cowl cleaning to remove debris.¦ Declined Replace battery.¦ Declined Replace RF Cornering Light | Battery Service¦Brake Service¦Bulb Replacement¦New Tire(s)¦Recommended Service
187573 | ¦ Declined Mount and balance 2 new front tires.¦ Declined Replace rear brake pads, rotors and sensor.¦ Declined Recommend cowl cleaning to remove debris.¦ Declined Replace battery.¦ Declined Replace RF Cornering Light | Battery Service¦Brake Service¦Bulb Replacement¦New Tire(s)¦Recommended Service
187574 | ¦ Declined Replace rear wiper blade.¦ Declined Replace battery.¦ Declined Replace rear brake pads, rotors and sensor.¦ Declined Replace left front lower control arm bushing(s).¦ Declined Replace right front lower control arm bushing(s).¦ Declined Perform alignment.¦ Declined Recommend cowl cleaning to remove debris.¦ Declined Replace both windshield wiper blades | Battery Service¦Brake Service¦Recommended Service¦Steering Service¦Wheel Alignment Service¦Wiper Blade Service
187574 | ¦ Declined Replace rear wiper blade.¦ Declined Replace battery.¦ Declined Replace rear brake pads, rotors and sensor.¦ Declined Replace left front lower control arm bushing(s).¦ Declined Replace right front lower control arm bushing(s).¦ Declined Perform alignment.¦ Declined Recommend cowl cleaning to remove debris.¦ Declined Replace both windshield wiper blades | Battery Service¦Brake Service¦Recommended Service¦Steering Service¦Wheel Alignment Service¦Wiper Blade Service
187574 | ¦ Declined Replace rear wiper blade.¦ Declined Replace battery.¦ Declined Replace rear brake pads, rotors and sensor.¦ Declined Replace left front lower control arm bushing(s).¦ Declined Replace right front lower control arm bushing(s).¦ Declined Perform alignment.¦ Declined Recommend cowl cleaning to remove debris.¦ Declined Replace both windshield wiper blades | Battery Service¦Brake Service¦Recommended Service¦Steering Service¦Wheel Alignment Service¦Wiper Blade Service
187574 | ¦ Declined Replace rear wiper blade.¦ Declined Replace battery.¦ Declined Replace rear brake pads, rotors and sensor.¦ Declined Replace left front lower control arm bushing(s).¦ Declined Replace right front lower control arm bushing(s).¦ Declined Perform alignment.¦ Declined Recommend cowl cleaning to remove debris.¦ Declined Replace both windshield wiper blades | Battery Service¦Brake Service¦Recommended Service¦Steering Service¦Wheel Alignment Service¦Wiper Blade Service
187574 | ¦ Declined Replace rear wiper blade.¦ Declined Replace battery.¦ Declined Replace rear brake pads, rotors and sensor.¦ Declined Replace left front lower control arm bushing(s).¦ Declined Replace right front lower control arm bushing(s).¦ Declined Perform alignment.¦ Declined Recommend cowl cleaning to remove debris.¦ Declined Replace both windshield wiper blades | Battery Service¦Brake Service¦Recommended Service¦Steering Service¦Wheel Alignment Service¦Wiper Blade Service
187574 | ¦ Declined Replace rear wiper blade.¦ Declined Replace battery.¦ Declined Replace rear brake pads, rotors and sensor.¦ Declined Replace left front lower control arm bushing(s).¦ Declined Replace right front lower control arm bushing(s).¦ Declined Perform alignment.¦ Declined Recommend cowl cleaning to remove debris.¦ Declined Replace both windshield wiper blades | Battery Service¦Brake Service¦Recommended Service¦Steering Service¦Wheel Alignment Service¦Wiper Blade Service
187575 | ¦ Declined COMPLETE INTERMEDIATE SERVICE | Intermediate Mileage Service
187576 | ¦ Declined Replace front brake pads and replace front brake rotors (sensors if applicable) | Brake Service
187577 | ¦ Declined Replace windshield wiper blades | Wiper Blade Service
187578 | ¦ Declined Mount and balance 2 new front tires.¦ Declined Perform four wheel alignment | New Tire(s)¦Wheel Alignment Service
187578 | ¦ Declined Mount and balance 2 new front tires.¦ Declined Perform four wheel alignment | New Tire(s)¦Wheel Alignment Service
187579 | ¦ Declined Replace both horns.¦ Declined Replace both windshield wiper blades.¦ Declined Perform manual transmission service.¦ Declined Charge and retest battery.¦ Declined Replace serpentine belt.¦ Declined PERFORM 4 YEAR MAJOR SERVICE ** WITH IGNITION COILS ** | Battery Service¦Belt Service¦Major Maintenance Service¦Transmission Service¦Wiper Blade Service
187579 | ¦ Declined Replace both horns.¦ Declined Replace both windshield wiper blades.¦ Declined Perform manual transmission service.¦ Declined Charge and retest battery.¦ Declined Replace serpentine belt.¦ Declined PERFORM 4 YEAR MAJOR SERVICE ** WITH IGNITION COILS ** | Battery Service¦Belt Service¦Major Maintenance Service¦Transmission Service¦Wiper Blade Service
187579 | ¦ Declined Replace both horns.¦ Declined Replace both windshield wiper blades.¦ Declined Perform manual transmission service.¦ Declined Charge and retest battery.¦ Declined Replace serpentine belt.¦ Declined PERFORM 4 YEAR MAJOR SERVICE ** WITH IGNITION COILS ** | Battery Service¦Belt Service¦Major Maintenance Service¦Transmission Service¦Wiper Blade Service
187579 | ¦ Declined Replace both horns.¦ Declined Replace both windshield wiper blades.¦ Declined Perform manual transmission service.¦ Declined Charge and retest battery.¦ Declined Replace serpentine belt.¦ Declined PERFORM 4 YEAR MAJOR SERVICE ** WITH IGNITION COILS ** | Battery Service¦Belt Service¦Major Maintenance Service¦Transmission Service¦Wiper Blade Service
187579 | ¦ Declined Replace both horns.¦ Declined Replace both windshield wiper blades.¦ Declined Perform manual transmission service.¦ Declined Charge and retest battery.¦ Declined Replace serpentine belt.¦ Declined PERFORM 4 YEAR MAJOR SERVICE ** WITH IGNITION COILS ** | Battery Service¦Belt Service¦Major Maintenance Service¦Transmission Service¦Wiper Blade Service
187580 | ¦ Declined Mount and balance 4 new tires | New Tire(s)
187581 | ¦ Declined replace washer pump.¦ Declined may require washer nozzles as well | Recommended Service
187582 | ¦ Declined Replace battery | Battery Service
187583 | ¦ Declined Replace rear brake pads, rotors and sensor | Brake Service
187585 | ¦ Declined REPLACE RIGHT FRONT WINDOW REGULATOR.¦ Declined Perform brake system fluid exchange.¦ Declined Replace battery.¦ Declined Replace serpentine belt.¦ Declined Mount and balance 2 new front tires.¦ Declined Perform four wheel alignment.¦ Declined Replace front brake pads, rotors and sensor.¦ Declined COMPLETE MAJOR SERVICE.¦ Declined REMOVE TRANSMISSION AND REPLACE REAR MAIN SEAL AND IMS FLANGE | Battery Service¦Belt Service¦Brake Service¦Major Maintenance Service¦New Tire(s)¦Recommended Service¦Transmission Service¦Wheel Alignment Service
187585 | ¦ Declined REPLACE RIGHT FRONT WINDOW REGULATOR.¦ Declined Perform brake system fluid exchange.¦ Declined Replace battery.¦ Declined Replace serpentine belt.¦ Declined Mount and balance 2 new front tires.¦ Declined Perform four wheel alignment.¦ Declined Replace front brake pads, rotors and sensor.¦ Declined COMPLETE MAJOR SERVICE.¦ Declined REMOVE TRANSMISSION AND REPLACE REAR MAIN SEAL AND IMS FLANGE | Battery Service¦Belt Service¦Brake Service¦Major Maintenance Service¦New Tire(s)¦Recommended Service¦Transmission Service¦Wheel Alignment Service
187585 | ¦ Declined REPLACE RIGHT FRONT WINDOW REGULATOR.¦ Declined Perform brake system fluid exchange.¦ Declined Replace battery.¦ Declined Replace serpentine belt.¦ Declined Mount and balance 2 new front tires.¦ Declined Perform four wheel alignment.¦ Declined Replace front brake pads, rotors and sensor.¦ Declined COMPLETE MAJOR SERVICE.¦ Declined REMOVE TRANSMISSION AND REPLACE REAR MAIN SEAL AND IMS FLANGE | Battery Service¦Belt Service¦Brake Service¦Major Maintenance Service¦New Tire(s)¦Recommended Service¦Transmission Service¦Wheel Alignment Service
187585 | ¦ Declined REPLACE RIGHT FRONT WINDOW REGULATOR.¦ Declined Perform brake system fluid exchange.¦ Declined Replace battery.¦ Declined Replace serpentine belt.¦ Declined Mount and balance 2 new front tires.¦ Declined Perform four wheel alignment.¦ Declined Replace front brake pads, rotors and sensor.¦ Declined COMPLETE MAJOR SERVICE.¦ Declined REMOVE TRANSMISSION AND REPLACE REAR MAIN SEAL AND IMS FLANGE | Battery Service¦Belt Service¦Brake Service¦Major Maintenance Service¦New Tire(s)¦Recommended Service¦Transmission Service¦Wheel Alignment Service
187585 | ¦ Declined REPLACE RIGHT FRONT WINDOW REGULATOR.¦ Declined Perform brake system fluid exchange.¦ Declined Replace battery.¦ Declined Replace serpentine belt.¦ Declined Mount and balance 2 new front tires.¦ Declined Perform four wheel alignment.¦ Declined Replace front brake pads, rotors and sensor.¦ Declined COMPLETE MAJOR SERVICE.¦ Declined REMOVE TRANSMISSION AND REPLACE REAR MAIN SEAL AND IMS FLANGE | Battery Service¦Belt Service¦Brake Service¦Major Maintenance Service¦New Tire(s)¦Recommended Service¦Transmission Service¦Wheel Alignment Service
187585 | ¦ Declined REPLACE RIGHT FRONT WINDOW REGULATOR.¦ Declined Perform brake system fluid exchange.¦ Declined Replace battery.¦ Declined Replace serpentine belt.¦ Declined Mount and balance 2 new front tires.¦ Declined Perform four wheel alignment.¦ Declined Replace front brake pads, rotors and sensor.¦ Declined COMPLETE MAJOR SERVICE.¦ Declined REMOVE TRANSMISSION AND REPLACE REAR MAIN SEAL AND IMS FLANGE | Battery Service¦Belt Service¦Brake Service¦Major Maintenance Service¦New Tire(s)¦Recommended Service¦Transmission Service¦Wheel Alignment Service
187585 | ¦ Declined REPLACE RIGHT FRONT WINDOW REGULATOR.¦ Declined Perform brake system fluid exchange.¦ Declined Replace battery.¦ Declined Replace serpentine belt.¦ Declined Mount and balance 2 new front tires.¦ Declined Perform four wheel alignment.¦ Declined Replace front brake pads, rotors and sensor.¦ Declined COMPLETE MAJOR SERVICE.¦ Declined REMOVE TRANSMISSION AND REPLACE REAR MAIN SEAL AND IMS FLANGE | Battery Service¦Belt Service¦Brake Service¦Major Maintenance Service¦New Tire(s)¦Recommended Service¦Transmission Service¦Wheel Alignment Service
187585 | ¦ Declined REPLACE RIGHT FRONT WINDOW REGULATOR.¦ Declined Perform brake system fluid exchange.¦ Declined Replace battery.¦ Declined Replace serpentine belt.¦ Declined Mount and balance 2 new front tires.¦ Declined Perform four wheel alignment.¦ Declined Replace front brake pads, rotors and sensor.¦ Declined COMPLETE MAJOR SERVICE.¦ Declined REMOVE TRANSMISSION AND REPLACE REAR MAIN SEAL AND IMS FLANGE | Battery Service¦Belt Service¦Brake Service¦Major Maintenance Service¦New Tire(s)¦Recommended Service¦Transmission Service¦Wheel Alignment Service
187586 | ¦ Declined Replace bank 2 hydraulic valve lift solenoid . Will need to perform short test again after repair to verify proper operation and that the pickup screens in the head are not clogged..¦ Declined Replace both front lower control arms.¦ Declined Replace both front upper control arms..¦ Declined Perform alignment..¦ Declined Replace and code battery..¦ Declined Replace front sway bar bushings..¦ Declined Rebuild RF air strut (labor is only 1 hour if done with upper control arms..¦ Declined Price out new PDK transmission | Battery Service¦Recommended Service¦Suspension Service¦Transmission Service¦Wheel Alignment Service
187586 | ¦ Declined Replace bank 2 hydraulic valve lift solenoid . Will need to perform short test again after repair to verify proper operation and that the pickup screens in the head are not clogged..¦ Declined Replace both front lower control arms.¦ Declined Replace both front upper control arms..¦ Declined Perform alignment..¦ Declined Replace and code battery..¦ Declined Replace front sway bar bushings..¦ Declined Rebuild RF air strut (labor is only 1 hour if done with upper control arms..¦ Declined Price out new PDK transmission | Battery Service¦Recommended Service¦Suspension Service¦Transmission Service¦Wheel Alignment Service
187586 | ¦ Declined Replace bank 2 hydraulic valve lift solenoid . Will need to perform short test again after repair to verify proper operation and that the pickup screens in the head are not clogged..¦ Declined Replace both front lower control arms.¦ Declined Replace both front upper control arms..¦ Declined Perform alignment..¦ Declined Replace and code battery..¦ Declined Replace front sway bar bushings..¦ Declined Rebuild RF air strut (labor is only 1 hour if done with upper control arms..¦ Declined Price out new PDK transmission | Battery Service¦Recommended Service¦Suspension Service¦Transmission Service¦Wheel Alignment Service
187586 | ¦ Declined Replace bank 2 hydraulic valve lift solenoid . Will need to perform short test again after repair to verify proper operation and that the pickup screens in the head are not clogged..¦ Declined Replace both front lower control arms.¦ Declined Replace both front upper control arms..¦ Declined Perform alignment..¦ Declined Replace and code battery..¦ Declined Replace front sway bar bushings..¦ Declined Rebuild RF air strut (labor is only 1 hour if done with upper control arms..¦ Declined Price out new PDK transmission | Battery Service¦Recommended Service¦Suspension Service¦Transmission Service¦Wheel Alignment Service
187586 | ¦ Declined Replace bank 2 hydraulic valve lift solenoid . Will need to perform short test again after repair to verify proper operation and that the pickup screens in the head are not clogged..¦ Declined Replace both front lower control arms.¦ Declined Replace both front upper control arms..¦ Declined Perform alignment..¦ Declined Replace and code battery..¦ Declined Replace front sway bar bushings..¦ Declined Rebuild RF air strut (labor is only 1 hour if done with upper control arms..¦ Declined Price out new PDK transmission | Battery Service¦Recommended Service¦Suspension Service¦Transmission Service¦Wheel Alignment Service
187605 | ¦ Declined Recommend cowl cleaning to remove debris | Recommended Service
187606 | ¦ Declined Recommend cowl cleaning to remove debris.¦ Declined Mount and balance 2 new front tires | New Tire(s)¦Recommended Service
187606 | ¦ Declined Recommend cowl cleaning to remove debris.¦ Declined Mount and balance 2 new front tires | New Tire(s)¦Recommended Service
187607 | ¦ Declined Charge and retest battery.¦ Declined Mount and balance 1 new tire (left front) | Battery Service¦New Tire(s)
187607 | ¦ Declined Charge and retest battery.¦ Declined Mount and balance 1 new tire (left front) | Battery Service¦New Tire(s)
187609 | ¦ Declined Mount and balance 4 new tires.¦ Declined Perform four wheel alignment.¦ Declined Replace cabin air filter.¦ Declined REPLACE DRIVERS SIDE FAN RESISTOR..¦ Declined Replace hood struts | Body Repair¦Cabin Air Filter Service¦New Tire(s)¦Wheel Alignment Service
187609 | ¦ Declined Mount and balance 4 new tires.¦ Declined Perform four wheel alignment.¦ Declined Replace cabin air filter.¦ Declined REPLACE DRIVERS SIDE FAN RESISTOR..¦ Declined Replace hood struts | Body Repair¦Cabin Air Filter Service¦New Tire(s)¦Wheel Alignment Service
187609 | ¦ Declined Mount and balance 4 new tires.¦ Declined Perform four wheel alignment.¦ Declined Replace cabin air filter.¦ Declined REPLACE DRIVERS SIDE FAN RESISTOR..¦ Declined Replace hood struts | Body Repair¦Cabin Air Filter Service¦New Tire(s)¦Wheel Alignment Service
187609 | ¦ Declined Mount and balance 4 new tires.¦ Declined Perform four wheel alignment.¦ Declined Replace cabin air filter.¦ Declined REPLACE DRIVERS SIDE FAN RESISTOR..¦ Declined Replace hood struts | Body Repair¦Cabin Air Filter Service¦New Tire(s)¦Wheel Alignment Service
187610 | ¦ Declined Replace front brake pads, rotors and sensor | Brake Service
187614 | ¦ Declined Mount and balance 4 tires.¦ Declined Replace windshield wiper blades.¦ Declined Replace rear wiper blade | New Tire(s)¦Wiper Blade Service
187614 | ¦ Declined Mount and balance 4 tires.¦ Declined Replace windshield wiper blades.¦ Declined Replace rear wiper blade | New Tire(s)¦Wiper Blade Service
187615 | ¦ Declined Mount and balance 2 new rear tires | New Tire(s)
187616 | ¦ Declined Recommend cowl cleaning to remove debris.¦ Declined Mount and balance 4 new tires.¦ Declined Perform four wheel alignment.¦ Declined Replace front brake pads, rotors and sensor | Brake Service¦New Tire(s)¦Recommended Service¦Wheel Alignment Service
187616 | ¦ Declined Recommend cowl cleaning to remove debris.¦ Declined Mount and balance 4 new tires.¦ Declined Perform four wheel alignment.¦ Declined Replace front brake pads, rotors and sensor | Brake Service¦New Tire(s)¦Recommended Service¦Wheel Alignment Service
187616 | ¦ Declined Recommend cowl cleaning to remove debris.¦ Declined Mount and balance 4 new tires.¦ Declined Perform four wheel alignment.¦ Declined Replace front brake pads, rotors and sensor | Brake Service¦New Tire(s)¦Recommended Service¦Wheel Alignment Service
187616 | ¦ Declined Recommend cowl cleaning to remove debris.¦ Declined Mount and balance 4 new tires.¦ Declined Perform four wheel alignment.¦ Declined Replace front brake pads, rotors and sensor | Brake Service¦New Tire(s)¦Recommended Service¦Wheel Alignment Service
187618 | ¦ Declined Transmission Fluid Change.¦ Declined Replace Drive Belt.¦ Declined Replace both horns.¦ Declined Replace battery.¦ Declined Replace rear brake pads, rotors and sensor | Battery Service¦Belt Service¦Brake Service¦Recommended Service¦Transmission Service
187618 | ¦ Declined Transmission Fluid Change.¦ Declined Replace Drive Belt.¦ Declined Replace both horns.¦ Declined Replace battery.¦ Declined Replace rear brake pads, rotors and sensor | Battery Service¦Belt Service¦Brake Service¦Recommended Service¦Transmission Service
187618 | ¦ Declined Transmission Fluid Change.¦ Declined Replace Drive Belt.¦ Declined Replace both horns.¦ Declined Replace battery.¦ Declined Replace rear brake pads, rotors and sensor | Battery Service¦Belt Service¦Brake Service¦Recommended Service¦Transmission Service
187618 | ¦ Declined Transmission Fluid Change.¦ Declined Replace Drive Belt.¦ Declined Replace both horns.¦ Declined Replace battery.¦ Declined Replace rear brake pads, rotors and sensor | Battery Service¦Belt Service¦Brake Service¦Recommended Service¦Transmission Service
187618 | ¦ Declined Transmission Fluid Change.¦ Declined Replace Drive Belt.¦ Declined Replace both horns.¦ Declined Replace battery.¦ Declined Replace rear brake pads, rotors and sensor | Battery Service¦Belt Service¦Brake Service¦Recommended Service¦Transmission Service
187620 | ¦ Declined Mount and balance 2 tires | New Tire(s)
187621 | ¦ Declined Mount and balance 2 new rear tires | New Tire(s)
187622 | ¦ Declined Mount and balance 2 new front tires.¦ Declined Replace front brake pads, rotors and sensor.¦ Declined Replace rear brake pads, rotors and sensor | Brake Service¦New Tire(s)
187622 | ¦ Declined Mount and balance 2 new front tires.¦ Declined Replace front brake pads, rotors and sensor.¦ Declined Replace rear brake pads, rotors and sensor | Brake Service¦New Tire(s)
187623 | ¦ Declined PERFORMED PORSCHE MAJOR SERVICE | Major Maintenance Service
187625 | ¦ Declined mount and balance 4 new tires.¦ Declined mount and balance 4 new tires.¦ Declined perform 4 wheel alignment.¦ Declined perform 4 wheel alignment | New Tire(s)¦Wheel Alignment Service
187625 | ¦ Declined mount and balance 4 new tires.¦ Declined mount and balance 4 new tires.¦ Declined perform 4 wheel alignment.¦ Declined perform 4 wheel alignment | New Tire(s)¦Wheel Alignment Service
187627 | ¦ Declined Replace alternator with integrated voltage regulator. Will need to re-wire system for the new voltage regulator. | Engine Service
187725 | ¦ Alignment, Four Wheel - Check and Adjust.¦ RECOMMEND REPLACING 4 TIRES..¦ 58679 PERFORMED FLAT BAY MULTI POINT. WAITER KEY PROGRAM.¦ 58679 PROGRAMMED NEW KEY TO THE VEHICLE | New Tire(s)
187726 | ¦ 72561 FOUND TRANSFER CASE IS CAUSING JERKING. REPLACE TRANSFER CASE WITH UPDATED UNIT AND VENT UPDATE. PROGRAM NEW TCASE. TEST DRIVE, OK..¦ 72555 PERFORM BRAKE FLUSH..¦ 72555 PERFORM AC CLEAN, NEEDS POLLEN FILTER..¦ 72555 PERFORM FI SERVICE..¦ 72557 PERFORM 2 YEAR SERVICE. FOUND VISOR LIGHT INOP, REAR WIPER CHATTERS, POLLEN FILTER DIRTY. ALSO REPLACE FUSE FOR CIG LIGHTER. | Cabin Air Filter Service
187772 | ¦ 77647 check all tires for punctures, found left rear tire leaking down overnight due to puncture near sidewall, patch tire and verify no leak is present at this time, client is advised tire repairs of an kind are not recommended.¦ 77647 perform front and rear alignment inspection and adjustment, perform test drive, client is advised that due to after market lowering springs front alignment will not adjust to factory specs and will increase tire wear.¦ 77650 perform corner balance, adjust front and rear suspension to equally distribute weight as evenly as possible, client is advised due to after marker lowering springs vehicle will not raise to factory height.¦ 77647 Performed engine oil service. Reset service reminder set oil level to manufacturers specifications. Test drove and re-checked oil level at operating temperature. Performed Porsche multi point inspection. Inspected condition and topped off all fluids as necessary. Verified proper operation of horn and all exterior lighting. Inspected headlamps for proper adjustment. Inspected condition of windshield wipers. Verified proper operation of HVAC system. Inspected for any signs of fluid leakage and noted any concerns. Inspected condition of CV axles and boots. Inspected condition of operation of exhaust system. Checked for excessive wear or damage to all visable steering and suspension components. Checked condition of drive belt and verified that all services are up to date based on repair history provided by client as well as Sunset Porsche history. Test drove and verified proper operation of brakes and transmission. Checked for abnormal vibrations or handling characteristics. Front brake pads measure 10mm. Rear brake pads measure 6mm. Front tires measure 6mm. Rear tires me&4mm..¦ 77647 adjust front suspension as much as possible, client is advised that due to spring and strut design only 10mm lift in the front was possible, client is advised spring replacement would be necessary to raise vehicle to factory levels | New Tire(s)
187774 | ¦ 42392 WF77 CAMPAIGN COMPLETED ------ SCOPE 1 ------42TU.¦ 42392 PERFORMED MULTI-POINT INSPECTION. FRONT BRAKE PADS AT 7.0_MM REMAINING. REAR BRAKE PADS AT 5.5_MM REMAINING. LEFT FRONT TIRE HAS 5.6_MM OF THREAD REMAINING. RIGHT FRONT TIRE HAS 5.8_MM OF TREAD REMAINING. LEFT REAR TIRE HAS 4.9_MM OF TREAD REMAINING. RIGHT REAR TIRE HAS 4.4_MM OF TREAD REMAINING. ADJUSTED FLUID LEVELS. ROAD TEST OK. NOTES: RECOMMEND REPLACING FRONT TIRES DUE TO BEING NONEE0N-RATED AND MISMATCHED TO REARS. FOUR WHEEL ALIGNMENT. TIRE SEALANT IS EXPIRED..¦ LINE C COVERED UNDER SAFEGUARD CLAIM# 07822939 $500. $287+ TAX AUTHORIZED BY JASON ON 2/26 @ 1 0:21AM FOR DRIVE BELT. RECOMMEND 2 FRONT TIRES $664, ALIGNMENT $359, AND TIRE SEALENT, CLIEN T HAS BEEN ADVISED AND DECLINED. VEHICLE COMPLETE D 2/28 @ 4:18PM, CLIENT HAS BEEN ADVISED.¦ 42392 CUSTOMER STATED DRIVE BELT TENSIONER WAS LEAKING. PERFORMED VISUAL INSPECTION --- FOUND TENSIONER BELLOWS TO BE LEAKING. REMOVED AND REPLACED BELT TENSIONER. PERFORMED VEHICLE ROAD TEST --- GOOD..¦ 42392 SET TIRE PRESSURES. FRONT 36 PSI, REAR 44 PSI. | New Tire(s)¦Wheel Alignment Service
187774 | ¦ 42392 WF77 CAMPAIGN COMPLETED ------ SCOPE 1 ------42TU.¦ 42392 PERFORMED MULTI-POINT INSPECTION. FRONT BRAKE PADS AT 7.0_MM REMAINING. REAR BRAKE PADS AT 5.5_MM REMAINING. LEFT FRONT TIRE HAS 5.6_MM OF THREAD REMAINING. RIGHT FRONT TIRE HAS 5.8_MM OF TREAD REMAINING. LEFT REAR TIRE HAS 4.9_MM OF TREAD REMAINING. RIGHT REAR TIRE HAS 4.4_MM OF TREAD REMAINING. ADJUSTED FLUID LEVELS. ROAD TEST OK. NOTES: RECOMMEND REPLACING FRONT TIRES DUE TO BEING NONEE0N-RATED AND MISMATCHED TO REARS. FOUR WHEEL ALIGNMENT. TIRE SEALANT IS EXPIRED..¦ LINE C COVERED UNDER SAFEGUARD CLAIM# 07822939 $500. $287+ TAX AUTHORIZED BY JASON ON 2/26 @ 1 0:21AM FOR DRIVE BELT. RECOMMEND 2 FRONT TIRES $664, ALIGNMENT $359, AND TIRE SEALENT, CLIEN T HAS BEEN ADVISED AND DECLINED. VEHICLE COMPLETE D 2/28 @ 4:18PM, CLIENT HAS BEEN ADVISED.¦ 42392 CUSTOMER STATED DRIVE BELT TENSIONER WAS LEAKING. PERFORMED VISUAL INSPECTION --- FOUND TENSIONER BELLOWS TO BE LEAKING. REMOVED AND REPLACED BELT TENSIONER. PERFORMED VEHICLE ROAD TEST --- GOOD..¦ 42392 SET TIRE PRESSURES. FRONT 36 PSI, REAR 44 PSI. | New Tire(s)¦Wheel Alignment Service
187782 | ¦ 23327 205 03350050-12, 03350053-6, 39651920-175, 03350050-12 Customer states that while driving in a straight line and accelerating it skips and stutters. Confirmed symptom. Found that the transfer case is the cause of the skipping sensation. Unplugged transfer case and the fault went away. Replaced transfer case and coded to reinforced gears..¦ Recommend replacement of front tires. Scorpion Verde A/S 275/45/20 N0.¦ 23327 0.¦ 23327 27 90581901-27 Customer states the cigarette light does not stay in the socket. Confirmed symptom. Found that the lighter and the socket housing has been melted. Replaced socket housing and lighter..¦ 23327 127 19381750-31, 19501910-96 Customer states that the coolant level warning was on in the dash and it had to be topped up. Confirmed symptom. Found that the coolant pump was leaking. Replaced coolant pump and bled system..¦ Recommend replacement of all 4 tires. RF has a nail and LF is at 4.5mm and 50% tread difference. Rears are at 4mm. 275/45/20.¦ PANAMERA ,MACAN, CAYENNE ALIGNMENT | New Tire(s)
187842 | ¦ WAIT CREATED 2019-02-19 11:25:00AM TAKEN BY CHR ISTOPHER ALVES.¦ 15388 vehicle needs 4 tires with alignment.¦ 15388 val created check engine light is on val created check engine light is on actual values show bank 2 sensor 1 stuck rich cleared fault and performed short tests for bank 2 oxygen sensors short test failed checked pins for connector pins have good connection and all power, ground, signal are ok removed lower cover and replaced bank 2 sensor 1 oxygen sensor performed all short tests again all short tests passed test drove vehicle no faults present | New Tire(s)¦Wheel Alignment Service
187842 | ¦ WAIT CREATED 2019-02-19 11:25:00AM TAKEN BY CHR ISTOPHER ALVES.¦ 15388 vehicle needs 4 tires with alignment.¦ 15388 val created check engine light is on val created check engine light is on actual values show bank 2 sensor 1 stuck rich cleared fault and performed short tests for bank 2 oxygen sensors short test failed checked pins for connector pins have good connection and all power, ground, signal are ok removed lower cover and replaced bank 2 sensor 1 oxygen sensor performed all short tests again all short tests passed test drove vehicle no faults present | New Tire(s)¦Wheel Alignment Service
187856 | ¦ CUSTOMER REQUESTED A LOANER CREATED 2019-02-13 04:47:00PM TAKEN BY BETO BRAVO.¦ 79191 PERFORMED 80,000 MILE SERVICE. ALL TIRES HAVE 3/32 REMAINING, ALL BRAKES HAVE 6-7MM OF LINING REMAINING. CUSTOMER DECLINED TO HAVE ALL TIRES REPLACED AT THIS TIME ( $ 1960.00) AND ALIGNMENT PERFORMED ( $400.00) | New Tire(s)
187871 | ¦ 13887 CUSTOMER DECLINED DIAGNOSIS TIME..¦ 13887 TEST DROVE VEHICLE AND FOUND VEHICLE OPERATING PROPERLY AT THIS TIME..¦ Alignment, Four Wheel - Check and Adjust.¦ 13887 CHECKED FAULTS, CREATED VAL, NO FAULTS STORED IN PCM. CHECKED OPERATION OF PCM AND DUPLICATED CUSTOMER CONCERN WITH PCM SET TO PHONE MENU WHEN FIRST TURNING ON IGNITION. THIS IS NORMAL OPERATION AS THE PCM STARTS BOOTING UP, MESSAGE DISPLAYED WENT AWAY WITHIN SECONDS OF PCM STARTING. PAIRED PHONE TO VEHICLE AND PERFORMED TEST CALL AND COMPLETED SUCCESSFULLY..¦ 13887 CUSTOMER DECLINED ALIGNMENT AT THIS TIME..¦ DIAGNOSIS TIME TO R/I DRIVERS DOOR PANEL FOR NOISE CONCERN | Wheel Alignment Service
187909 | ¦ 40295 TECH RECOMMENDS PERFORMING ALIGNMENT AFTER TIRE REPLACEMENT.TECH PERFORMED 4 WHEEL ALIGNMENT.¦ TECH CHECKED FOR EVIDENCE OF LEAKS, NONE FOUND. TECH TOPPED OFF THE COOLANT LEVEL..¦ WARRANTY IN PROCESS 2/11 AMEX 1646.35.¦ 40292 TECH PERFORMED 40K MAINT SVC.¦ TECH NOTED TIRES HAVE REACHED THEIR MINIMUM TREAD DEPTH, RECOMMENDS REPLACEMENT.TECH MOUNTED AND BALANCED NEW TIRES AS RECOMMENDED.¦ TECH RECOMMENDS REPLACING WIPER BLADES.TECH REPLACED WIPER BLADES AS RECOMMENDED | Wheel Balance¦Wiper Blade Service
187909 | ¦ 40295 TECH RECOMMENDS PERFORMING ALIGNMENT AFTER TIRE REPLACEMENT.TECH PERFORMED 4 WHEEL ALIGNMENT.¦ TECH CHECKED FOR EVIDENCE OF LEAKS, NONE FOUND. TECH TOPPED OFF THE COOLANT LEVEL..¦ WARRANTY IN PROCESS 2/11 AMEX 1646.35.¦ 40292 TECH PERFORMED 40K MAINT SVC.¦ TECH NOTED TIRES HAVE REACHED THEIR MINIMUM TREAD DEPTH, RECOMMENDS REPLACEMENT.TECH MOUNTED AND BALANCED NEW TIRES AS RECOMMENDED.¦ TECH RECOMMENDS REPLACING WIPER BLADES.TECH REPLACED WIPER BLADES AS RECOMMENDED | Wheel Balance¦Wiper Blade Service
187925 | ¦ 47607 OIL CHANGE 100 1.0 HRS PERFORM OIL AND FILTER CHANGE. SET OIL LEVEL AND RESET SERVICE LIGHT. TEST DROVE VEHICLE _2_ MILES. VEHICLE WORKS AS DESIGNED AT THIS TIME. CUSTOMER DECLINE TIRES, BRAKES, AND REAR LID STRUT.¦ 47607 WORLD CLASS INSPECTION PERFORM A PORSCHE MPI INSPECTION CHECK FLUID LEVELS, CHECK BATTERY, BRAKES MEASURE _7_ MM AND _4_ MM FRONT/REAR BRAKE LININGS, TIRE AND NOTE TREAD DEPTH. SERVICE ADVISOR TO REVIEW ALL ITEMS WITH CLIENT. COPY OF THE MULTI-POINT INSPECTION REPORT WILL BE GIVEN TO CLIENT TO REVIEW. ***THANK YOU FOR ALLOWING US TO SERVICE YOUR PORSCHE*** | Body Repair¦Brake Service¦New Tire(s)
187925 | ¦ 47607 OIL CHANGE 100 1.0 HRS PERFORM OIL AND FILTER CHANGE. SET OIL LEVEL AND RESET SERVICE LIGHT. TEST DROVE VEHICLE _2_ MILES. VEHICLE WORKS AS DESIGNED AT THIS TIME. CUSTOMER DECLINE TIRES, BRAKES, AND REAR LID STRUT.¦ 47607 WORLD CLASS INSPECTION PERFORM A PORSCHE MPI INSPECTION CHECK FLUID LEVELS, CHECK BATTERY, BRAKES MEASURE _7_ MM AND _4_ MM FRONT/REAR BRAKE LININGS, TIRE AND NOTE TREAD DEPTH. SERVICE ADVISOR TO REVIEW ALL ITEMS WITH CLIENT. COPY OF THE MULTI-POINT INSPECTION REPORT WILL BE GIVEN TO CLIENT TO REVIEW. ***THANK YOU FOR ALLOWING US TO SERVICE YOUR PORSCHE*** | Body Repair¦Brake Service¦New Tire(s)
187925 | ¦ 47607 OIL CHANGE 100 1.0 HRS PERFORM OIL AND FILTER CHANGE. SET OIL LEVEL AND RESET SERVICE LIGHT. TEST DROVE VEHICLE _2_ MILES. VEHICLE WORKS AS DESIGNED AT THIS TIME. CUSTOMER DECLINE TIRES, BRAKES, AND REAR LID STRUT.¦ 47607 WORLD CLASS INSPECTION PERFORM A PORSCHE MPI INSPECTION CHECK FLUID LEVELS, CHECK BATTERY, BRAKES MEASURE _7_ MM AND _4_ MM FRONT/REAR BRAKE LININGS, TIRE AND NOTE TREAD DEPTH. SERVICE ADVISOR TO REVIEW ALL ITEMS WITH CLIENT. COPY OF THE MULTI-POINT INSPECTION REPORT WILL BE GIVEN TO CLIENT TO REVIEW. ***THANK YOU FOR ALLOWING US TO SERVICE YOUR PORSCHE*** | Body Repair¦Brake Service¦New Tire(s)
187982 | ¦ 105372 TIRE PRESSURE CHECK CHECK AND ADJUSTED TIRE PRESSURES. FRONT 38PSI AND REAR 42 PSI.¦ 105372 BRAKE FLUID FLUSH 150 PERFORMED BRAKE FLUID FLUSH. DRAINED OLD FLUID AND FILLED WITH NEW BRAKE FLUID. PRESSURE BLED ALL 4 BRAKE CALIPERS. REASSEMBLED, CLEANED CALIPER AND TORQUED BLEED SCREWS TO 10NM..¦ 105372 MULTI POINT INSPECTION PERFORMED MULTI POINT INSPECTION AND NOTED THE FOLLOWING ITEMS. MEASURED FRONT TIRE TREAD DEPTH 6/32 AND REAR 4/32 POWER STEERING HIGH PRESSURE LINE AT RACK WAS LEAKING - REPLACED HOSE AND O-RINGS REPLACED POWER STEERING RACK BOOTS AND CLAMPS PERFORMED 4-WHEEL ALIGNMENT AFTER STEERING LEAK REPAIR MEASURED FRONT BRAKE PADS 4MM, RECOMMENDED REPLACEMENT OF FRONT BRAKE PADS, ROTORS, AND SENSORS - DECLINED BY THE CUSTOMER AT THIS TIME. MEASURED REAR BRAKE PADS 6MM. FOUND THE R/R SHOCK ABSORBER IS SHOWING SIGNS OF LEAKAGE - RECOMMENDED TO REPLACE BOTH REAR SHOCKS - DECLINED BY THE CUSTOMER AT THIS TIME. FOUND THE PRESENCE OF FUEL SMELL AND SEEPAGE FRONT THE FUEL TANK - REQUIRES FURTHER DIAGNOSIS. REAR TIRES MEASURED 4/32. RECOMMENDED TO REPLACE BOTH REAR TIRES. - DECLINED BY THE CUSTOMER AT THIS TIME..¦ 105372 CHECK POWER STEERING FOR NOISE 600 CHECKED POWER STEERING SYSTEM AND FOUND TO BE LOW ON FLUID. RAISED VEHICLE ON LIFT AND REMOVED BELLY PAN. NOTICED POWER STEERING LEAK COMING FROM THE PRESSURE FEED LINE AND SUPPLY LINE 0-RING. REPLACE PRESSURE LINE AND O-RINGS, CLEANED OLD FLUID FROM THE AFFECTED AREA, REPLACE STEERING RACK BOOTS W/CLAMPS, TOPPED OFF FLUID LEVEL AND TESTED STEERING FOR LEAKS. NO FURTHER LEAKS FOUND. PERFORMED 4 WHEEL ALIGNMENT TO FACTORY SPECS..¦ 105372 OIL & FILTER SERVICE 150 PERFORMED OIL & FILTER SERVICE. DRAINED ENGINE OIL, REPLACED OIL FILTER, AND TOPPED OFF WITH 9.4 QTS OF MOBIL 1 0/40 OIL. | Suspension Service¦Brake Service¦New Tire(s)
187982 | ¦ 105372 TIRE PRESSURE CHECK CHECK AND ADJUSTED TIRE PRESSURES. FRONT 38PSI AND REAR 42 PSI.¦ 105372 BRAKE FLUID FLUSH 150 PERFORMED BRAKE FLUID FLUSH. DRAINED OLD FLUID AND FILLED WITH NEW BRAKE FLUID. PRESSURE BLED ALL 4 BRAKE CALIPERS. REASSEMBLED, CLEANED CALIPER AND TORQUED BLEED SCREWS TO 10NM..¦ 105372 MULTI POINT INSPECTION PERFORMED MULTI POINT INSPECTION AND NOTED THE FOLLOWING ITEMS. MEASURED FRONT TIRE TREAD DEPTH 6/32 AND REAR 4/32 POWER STEERING HIGH PRESSURE LINE AT RACK WAS LEAKING - REPLACED HOSE AND O-RINGS REPLACED POWER STEERING RACK BOOTS AND CLAMPS PERFORMED 4-WHEEL ALIGNMENT AFTER STEERING LEAK REPAIR MEASURED FRONT BRAKE PADS 4MM, RECOMMENDED REPLACEMENT OF FRONT BRAKE PADS, ROTORS, AND SENSORS - DECLINED BY THE CUSTOMER AT THIS TIME. MEASURED REAR BRAKE PADS 6MM. FOUND THE R/R SHOCK ABSORBER IS SHOWING SIGNS OF LEAKAGE - RECOMMENDED TO REPLACE BOTH REAR SHOCKS - DECLINED BY THE CUSTOMER AT THIS TIME. FOUND THE PRESENCE OF FUEL SMELL AND SEEPAGE FRONT THE FUEL TANK - REQUIRES FURTHER DIAGNOSIS. REAR TIRES MEASURED 4/32. RECOMMENDED TO REPLACE BOTH REAR TIRES. - DECLINED BY THE CUSTOMER AT THIS TIME..¦ 105372 CHECK POWER STEERING FOR NOISE 600 CHECKED POWER STEERING SYSTEM AND FOUND TO BE LOW ON FLUID. RAISED VEHICLE ON LIFT AND REMOVED BELLY PAN. NOTICED POWER STEERING LEAK COMING FROM THE PRESSURE FEED LINE AND SUPPLY LINE 0-RING. REPLACE PRESSURE LINE AND O-RINGS, CLEANED OLD FLUID FROM THE AFFECTED AREA, REPLACE STEERING RACK BOOTS W/CLAMPS, TOPPED OFF FLUID LEVEL AND TESTED STEERING FOR LEAKS. NO FURTHER LEAKS FOUND. PERFORMED 4 WHEEL ALIGNMENT TO FACTORY SPECS..¦ 105372 OIL & FILTER SERVICE 150 PERFORMED OIL & FILTER SERVICE. DRAINED ENGINE OIL, REPLACED OIL FILTER, AND TOPPED OFF WITH 9.4 QTS OF MOBIL 1 0/40 OIL. | Suspension Service¦Brake Service¦New Tire(s)
187982 | ¦ 105372 TIRE PRESSURE CHECK CHECK AND ADJUSTED TIRE PRESSURES. FRONT 38PSI AND REAR 42 PSI.¦ 105372 BRAKE FLUID FLUSH 150 PERFORMED BRAKE FLUID FLUSH. DRAINED OLD FLUID AND FILLED WITH NEW BRAKE FLUID. PRESSURE BLED ALL 4 BRAKE CALIPERS. REASSEMBLED, CLEANED CALIPER AND TORQUED BLEED SCREWS TO 10NM..¦ 105372 MULTI POINT INSPECTION PERFORMED MULTI POINT INSPECTION AND NOTED THE FOLLOWING ITEMS. MEASURED FRONT TIRE TREAD DEPTH 6/32 AND REAR 4/32 POWER STEERING HIGH PRESSURE LINE AT RACK WAS LEAKING - REPLACED HOSE AND O-RINGS REPLACED POWER STEERING RACK BOOTS AND CLAMPS PERFORMED 4-WHEEL ALIGNMENT AFTER STEERING LEAK REPAIR MEASURED FRONT BRAKE PADS 4MM, RECOMMENDED REPLACEMENT OF FRONT BRAKE PADS, ROTORS, AND SENSORS - DECLINED BY THE CUSTOMER AT THIS TIME. MEASURED REAR BRAKE PADS 6MM. FOUND THE R/R SHOCK ABSORBER IS SHOWING SIGNS OF LEAKAGE - RECOMMENDED TO REPLACE BOTH REAR SHOCKS - DECLINED BY THE CUSTOMER AT THIS TIME. FOUND THE PRESENCE OF FUEL SMELL AND SEEPAGE FRONT THE FUEL TANK - REQUIRES FURTHER DIAGNOSIS. REAR TIRES MEASURED 4/32. RECOMMENDED TO REPLACE BOTH REAR TIRES. - DECLINED BY THE CUSTOMER AT THIS TIME..¦ 105372 CHECK POWER STEERING FOR NOISE 600 CHECKED POWER STEERING SYSTEM AND FOUND TO BE LOW ON FLUID. RAISED VEHICLE ON LIFT AND REMOVED BELLY PAN. NOTICED POWER STEERING LEAK COMING FROM THE PRESSURE FEED LINE AND SUPPLY LINE 0-RING. REPLACE PRESSURE LINE AND O-RINGS, CLEANED OLD FLUID FROM THE AFFECTED AREA, REPLACE STEERING RACK BOOTS W/CLAMPS, TOPPED OFF FLUID LEVEL AND TESTED STEERING FOR LEAKS. NO FURTHER LEAKS FOUND. PERFORMED 4 WHEEL ALIGNMENT TO FACTORY SPECS..¦ 105372 OIL & FILTER SERVICE 150 PERFORMED OIL & FILTER SERVICE. DRAINED ENGINE OIL, REPLACED OIL FILTER, AND TOPPED OFF WITH 9.4 QTS OF MOBIL 1 0/40 OIL. | Suspension Service¦Brake Service¦New Tire(s)
188122 | ¦ 76417 Set all tires to recommended spec but highly recommend replacing all tires, right front tire is leaking as well and has damage to the tread, recommend replacing.¦ RECOMMEND NEW TIRES.¦ 76417 Performed WH70 ad blu tank campaign, found ad blu to be at 34.5% which is out of the provided tolerance set out in the campaign, replaced ad blu. Scope 2 | New Tire(s)
188123 | ¦ WAIT CREATED 2019-02-12 02:43:00PM TAKEN BY IRW IN MERIDA VEHICLE IS COMPLETE 2.13.19 CLIENT DECLINED OIL AND FILTER SERVICE. WILL NO T BE ABLE TO RESET SERVICE LIGHT UNLESS SERVICE IS PERFORMED. REQUESTED AN OIL TOP OFF. VEHICLE IS READY FOR PICK UP.¦ 27279 DECLINED REPAIRS AT THIS TIME. DECLINED REPAIRS AT THIS TIME..¦ 27279 CLIENT DECLINED REPAIRS AT THIS TIME CLIENT DECLINED OIL AND FILTER SERVICE , REQUESTED AN OIL TOP OFF, NOTIFIED CLIENT THAT SERVICE LIGHT WILL NOT BE RESET UNLESS SERVICE IS PERFORMED. | Oil &amp; Filter Change
188141 | ¦ DIAGNOSTIC 100 DID DIAGNOSTIC WORK NEEDS A TRANSFER CASE ESTIMATE GIVEN | Transmission Service
188179 | ¦ 100744 LOF 150 COMPLETED OIL CHANGE. DRAINED OIL FROM CASE, INSTALLED NEW DRAIN PLUG WASHER, INSTALLED NEW OIL FILTER AND O-RING. TOPPED OFF OIL LEVEL, COMPLETED WARM UP CYCLE, AND VERIFIED OIL LEVEL. RESET SERVICE INTERVAL PERFORMED TEST DRIVE..¦ 100739 TPM FRONT=36 REAR=41.¦ CUSTOMER REQUESTED A LOANER XTIME WEB APPT CREA TED 2019-01-19 09:42:13AM TAKEN BY C/S: MAYLO UIS@GMAIL.COM.¦ 100739 WH70 0 COMPLETED CAMPAIGN WH70 SCOPE 2.¦ 100739 MPI COMPLETED VEHICLE INSPECTION FOUND THE FOLLOWING TREAD DEPTH FRONT=5/32 REAR=4/32 FRONT BRAKES=5MM REAR=5MM. FOUND TIRES NEAR MIN SPEC WITH ABNORMAL INNER TIRE WEAR ON ALL FOUR TIRES REC FOUR TIRES AND ALIGNMENT. CHIP IN FRONT WINDSCREEN,.¦ 100744 BFF 150 PERFORMED BRAKE FLUSH. REMOVED FLUID FROM RESERVOIR. ADDED NEW FLUID. PRESSURE BLEED FLUID FROM CALIPERS, TOPPED OFF RESERVOIR LEVEL. PERFORMED TEST DRIVE | New Tire(s)¦Wheel Alignment Service
188179 | ¦ 100744 LOF 150 COMPLETED OIL CHANGE. DRAINED OIL FROM CASE, INSTALLED NEW DRAIN PLUG WASHER, INSTALLED NEW OIL FILTER AND O-RING. TOPPED OFF OIL LEVEL, COMPLETED WARM UP CYCLE, AND VERIFIED OIL LEVEL. RESET SERVICE INTERVAL PERFORMED TEST DRIVE..¦ 100739 TPM FRONT=36 REAR=41.¦ CUSTOMER REQUESTED A LOANER XTIME WEB APPT CREA TED 2019-01-19 09:42:13AM TAKEN BY C/S: MAYLO UIS@GMAIL.COM.¦ 100739 WH70 0 COMPLETED CAMPAIGN WH70 SCOPE 2.¦ 100739 MPI COMPLETED VEHICLE INSPECTION FOUND THE FOLLOWING TREAD DEPTH FRONT=5/32 REAR=4/32 FRONT BRAKES=5MM REAR=5MM. FOUND TIRES NEAR MIN SPEC WITH ABNORMAL INNER TIRE WEAR ON ALL FOUR TIRES REC FOUR TIRES AND ALIGNMENT. CHIP IN FRONT WINDSCREEN,.¦ 100744 BFF 150 PERFORMED BRAKE FLUSH. REMOVED FLUID FROM RESERVOIR. ADDED NEW FLUID. PRESSURE BLEED FLUID FROM CALIPERS, TOPPED OFF RESERVOIR LEVEL. PERFORMED TEST DRIVE | New Tire(s)¦Wheel Alignment Service
188222 | ¦ 24564 NAIL IN LR TIRE 0 FOUND NAIL IN LEFT REAR TIRE. RECOMMEND REPLACING LEFT REAR TIRE.¦ 24564 PER CARB REGULATIONS 0 SET TIRE PRESSURES. SET FRONT TIRES TO 38PSI, SET REAR TIRES TO 44PSI..¦ 24564 FAULTY FUEL LEVEL SENSOR 232 PULLED IN VEHICLE AND CREATED A VEHICLE ANALYSIS LOG (VAL) AND FOUND FAULT FOR FUEL LEVEL SENSOR. DRAINED FUEL. REMOVED REAR SEATS. REMOVED FUEL PUMPS. REMOVED FINE FILTER. REMOVED FUEL LEVEL SENSORS. INSTALLED FUEL LEVEL SENSORS. CALIBRATED FUEL LEVEL SENSORS. INSTALLED FINE FILTER INSTALLED FUEL PUMPS. INSTALLED REAR SEATS. FILLED FUEL TANK. TEST DROVE VEHICLE AND FOUND FAULT TO NO LONGER BE PRESENT. | New Tire(s)
188240 | ¦ 30006 150 Completed oil service. Changed engine oil and filter. Topped up all fluids. Adjusted tire pressures. Used Porsche system tester to reset service reminder system and check engine oil level at proper level. Customer declined Spark plug replacement..¦ 30006 MPI completed. Front tires at 2/32nds outside edges bald. rear right at 1/32nds rear left at 6/32nds. Customer declined tires. | New Tire(s)¦Spark Plugs
188240 | ¦ 30006 150 Completed oil service. Changed engine oil and filter. Topped up all fluids. Adjusted tire pressures. Used Porsche system tester to reset service reminder system and check engine oil level at proper level. Customer declined Spark plug replacement..¦ 30006 MPI completed. Front tires at 2/32nds outside edges bald. rear right at 1/32nds rear left at 6/32nds. Customer declined tires. | New Tire(s)¦Spark Plugs
188262 | ¦ please quote 1 rim, and valve stem kit.¦ 4-WHEEL ALIGNMENT.¦ 16808.¦ MINOR SERVICE.¦ BRAKE FLUID FLUSH SERVICE.¦ 16808 CHECK AND CONFIRMED RIGHT REAR TIRE BLOWOUT AND RIGHT FRONT TIRE SIDEWALL DAMAGE. CONFIRMED COSMETIC DAMAGE TO RIGHT FRONT WHEEL. REPLACED BOTH RIGHT SIDE TIRES AND HAD RIGHT FRONT WHEEL REPAIRED BY NORTH EAST CUSTOM COATINGS. CNA WARRANTY AUTHORIZATION # 7734437 | Wheel Alignment Service¦Minor Mileage Service¦Brake Service
188262 | ¦ please quote 1 rim, and valve stem kit.¦ 4-WHEEL ALIGNMENT.¦ 16808.¦ MINOR SERVICE.¦ BRAKE FLUID FLUSH SERVICE.¦ 16808 CHECK AND CONFIRMED RIGHT REAR TIRE BLOWOUT AND RIGHT FRONT TIRE SIDEWALL DAMAGE. CONFIRMED COSMETIC DAMAGE TO RIGHT FRONT WHEEL. REPLACED BOTH RIGHT SIDE TIRES AND HAD RIGHT FRONT WHEEL REPAIRED BY NORTH EAST CUSTOM COATINGS. CNA WARRANTY AUTHORIZATION # 7734437 | Wheel Alignment Service¦Minor Mileage Service¦Brake Service
188262 | ¦ please quote 1 rim, and valve stem kit.¦ 4-WHEEL ALIGNMENT.¦ 16808.¦ MINOR SERVICE.¦ BRAKE FLUID FLUSH SERVICE.¦ 16808 CHECK AND CONFIRMED RIGHT REAR TIRE BLOWOUT AND RIGHT FRONT TIRE SIDEWALL DAMAGE. CONFIRMED COSMETIC DAMAGE TO RIGHT FRONT WHEEL. REPLACED BOTH RIGHT SIDE TIRES AND HAD RIGHT FRONT WHEEL REPAIRED BY NORTH EAST CUSTOM COATINGS. CNA WARRANTY AUTHORIZATION # 7734437 | Wheel Alignment Service¦Minor Mileage Service¦Brake Service
188273 | ¦ 77677 PERFORMED MULTI-POINT INSPECTION. FRONT BRAKE PADS AT 10.5_MM REMAINING. REAR BRAKE PADS AT 10.5_MM REMAINING. LEFT FRONT TIRE HAS 3.5_MM OF THREAD REMAINING. RIGHT FRONT TIRE HAS 3.5_MM OF TREAD REMAINING. LEFT REAR TIRE HAS 3.7_MM OF TREAD REMAINING. RIGHT REAR TIRE HAS 3.2_MM OF TREAD REMAINING. ADJUSTED FLUID LEVELS. ROAD TEST OK. NOTES: RECOMMEND REPLACING ALL FOUR TIRES DUE TO LOW THREAD. FOUR WHEEL ALIGNMENT. RECOMMEND REPLACING OIL SEPARATOR DUE TO IT FAILING (800TU)..¦ 77677 CUSTOMER STATED AM STATION SOUNDED STATIC. CHECKED FAULT MEMORY --- NONE STORED. PERFORMED PCM UPDATE. PERFORMED FUNCTIONAL CHECK --- AM STATIONS STILL STATIC. REMOVED PCM. INSPECTED CONNECTORS AT PCM --- ALL GOOD. REMOVED REAR TAILGATE TRIM. INSPECTED CONNECTOR AT ANTENNA AMPLIFIER --- FOUND AMPLIFIER TO HAVE WEAK RECEPTION. REMOVED AND REPLACED ANTENNA AMPLIFIER. PERFORMED FUNCTIONAL TEST --- GOOD..¦ VEHICLE IS COMPLETE 2.14.19 CONTACTED MR LIM @ 10AM FRONT TIRES 3.5MM , 3.5MM , BRAKES 10.0MM REAR TIRES 3.7MM , 3.2MM , BRAKES 10.0MM RECOMMEND ALL 4 TIRES $1200.21 AND ALIGNMENT $359.00 EARLY SIGNS OF OIL SEP ISSUE $3162.26 VEHICLE IS READY FOR PICK UP.¦ 77677 REPLACED FRONT AND REAR BRAKE PADS AND ROTORS WITH WEAR INDICATORS. ADJUSTED BRAKE FLUID LEVEL. PERFORMED ROAD TEST AND INITIAL BRAKE WEAR-IN. FULL WEAR IS NOT ACHIEVED UNTIL APPROXIMATELY 124 MILES AND FULL FORCE BRAKING SHOULD BE AVOIDED EXCEPT IN EMERGENCY SITUATIONS..¦ 77677 CUSTOMER STATED FRONT PARKING SENSOR FAULT DISPLAYED ON PCM. CHECKED FAULT MEMORY --- FAULTS FOR FRONT INNER LEFT AND RIGHT SENSOR, AND FOR OUTER RIGHT SENSOR STORED. INSPECTED ACTUAL VALUES --- VALUES DISPLAYED DISTANCE WHEN OBJECTS WERE IN FRONT OF VEHICLE. REMOVED FRONT APRON. INSPECTED CONNECTOR FOR PARK ASSIST HARNESS -- FOUND WATER AND CORROSION WITHIN CONNECTORS CAUSING INTERMITTENT FAILURE. REMOVED AND REPLACED PARK ASSIST WIRE HARNESS. REPLACED CONNECTOR AND PINS ON OPPOSITE END OR HARNESS. RE-INSTALLED FRONT APRON. PERFORMED FUNCTIONAL TEST --- OPERATING AS DESIGNED..¦ 77677 SET TIRE PRESSURES. FRONT 37 PSI, REAR 46 PSI. | Wheel Alignment Service
188294 | ¦ 18416 0 performed oil and filter service per customer request. refer to line A.¦ 18416 left rear tire has nail in center of tire. recommend replacement of all tires. rear at 4/32nds and front at 5/32nds. | New Tire(s)
188377 | ¦ SHUTTLE CREATED 2019-01-21 04:08:00PM TAKEN BY BILLY MORGAN.¦ CRACK IN DRIVERS DOOR EXTERIOR MIRROR PROVIDED ESTIMATE FOR REPAIR,CLIENT WILL RETURN FOR REPAIR.¦ OPEN SERVICE CAMPAIGN WJ61 PERFORMED SERVICE CAMPAIGN WJ61 AS PER PORSCHE REPAIR INSTRUCTIONS REQUESTED, INSPECTED GAP OF FUEL DOOR TO BODY FOUND VEHICLE TO BE UNDER SPEC OF .8MM FOUND GAP TO BE AT .5MM, ORDERED FUEL DOOR WILL NEEDED TO BE PAINTED, VEHICLE WILL RETURN FOR REPAIR.¦ DUE TO INTERNAL FAILURE OF REAR SPOILER ACTUATOR CAUSING FAULT/WARNING IN VEHICLE VERIFIED CLIENTS CONCERN, VERIFIED FAULT IN REAR SPOILER SYSTEM, CONNECTED BATTERY CHARGER, PERFORMED VEHICLE TEST FOUND FAULTS STORED IN VEHICLE FOR REAR SPOILER CALIBRATION, ATTEMPTED CALIBRATION SEVERAL TIMES FOUND FAULT TO STILL BE PRESENT, ORDERED REAR SPOILER ACTUATOR AS REQUESTED, CLIENT WILL RETURN FOR REPAIR.¦ CLIENT STATES PERFORM INTERMEDIATE MAINTENANCE SERVICE PERFORMED INTERMEDIATE MAINTENANCE SERVICE AS REQUESTED FOLLOWING SERVICE VERIFIED CORRECT ENGINE OIL LEVEL ALONG WITH RESET OF SERVICE INTERVAL, VEHICLE OPERATING AS DESIGNED FOLLOWING REPAIR.¦ CLIENT STATES PERFORM PMI INSPECTION PERFORMED PMI INSPECTION AS REQUESTED ALL TIRES AT 8/32 FRONT BRAKES AT 7MM REAR BRAKES AT 6MM, RECOMMENDING DRIVERS DOOR MIRROR GLASS DUE TO CRACK IN GLASS | Body Repair
188457 | ¦ INSTRUMENT CLUSTER STATES MAIN SERVICE DUE 1300 MILES, RECOMMEND 120K MAIN SERVICE (PARTS - 120K SERVICE).¦ 118165 WORKSHOP CAMPAIGN COMPLETED WORKSHOP CAMPAIGN WH70 SCOPE 1 | 120,000 Mile Service
188461 | ¦ 63967 completed multi point inspection. brakes f1mm r2mm. tire4s f8/32 r1/32. vehicle needs front and rear brakes replaced. inboard axle boots are leaking. ignition switch is bad. 1 key remote is bad. front hood struts are weak. rear tires..¦ 63967 extra key is stored in the kessy control unit. tester reads bad transmitter. need to replace the remote..¦ 63967 tires f8/32 r1/32. air set to factory spec..¦ WAIT CREATED 2019-01-26 09:59:00AM TAKEN BY MIK E VAN ALLEN | Brake Service¦New Tire(s)
188461 | ¦ 63967 completed multi point inspection. brakes f1mm r2mm. tire4s f8/32 r1/32. vehicle needs front and rear brakes replaced. inboard axle boots are leaking. ignition switch is bad. 1 key remote is bad. front hood struts are weak. rear tires..¦ 63967 extra key is stored in the kessy control unit. tester reads bad transmitter. need to replace the remote..¦ 63967 tires f8/32 r1/32. air set to factory spec..¦ WAIT CREATED 2019-01-26 09:59:00AM TAKEN BY MIK E VAN ALLEN | Brake Service¦New Tire(s)
188509 | ¦ 31045 needs 40k service, rear tires, thermostat housing and alignment 100.¦ BOOKED, PRINTED, AND TURNED RO IN TO INTERNAL FILE 5:45 P.M. 2/4.¦ 31045 r&i 4 tires swap per new car sales 300 swap 4 tires total on 2 different panameras per sates reset TPM | 40,000 Mile Service¦Cooling System Service¦New Tire(s)¦Wheel Alignment Service
188509 | ¦ 31045 needs 40k service, rear tires, thermostat housing and alignment 100.¦ BOOKED, PRINTED, AND TURNED RO IN TO INTERNAL FILE 5:45 P.M. 2/4.¦ 31045 r&i 4 tires swap per new car sales 300 swap 4 tires total on 2 different panameras per sates reset TPM | 40,000 Mile Service¦Cooling System Service¦New Tire(s)¦Wheel Alignment Service
188509 | ¦ 31045 needs 40k service, rear tires, thermostat housing and alignment 100.¦ BOOKED, PRINTED, AND TURNED RO IN TO INTERNAL FILE 5:45 P.M. 2/4.¦ 31045 r&i 4 tires swap per new car sales 300 swap 4 tires total on 2 different panameras per sates reset TPM | 40,000 Mile Service¦Cooling System Service¦New Tire(s)¦Wheel Alignment Service
188509 | ¦ 31045 needs 40k service, rear tires, thermostat housing and alignment 100.¦ BOOKED, PRINTED, AND TURNED RO IN TO INTERNAL FILE 5:45 P.M. 2/4.¦ 31045 r&i 4 tires swap per new car sales 300 swap 4 tires total on 2 different panameras per sates reset TPM | 40,000 Mile Service¦Cooling System Service¦New Tire(s)¦Wheel Alignment Service
188540 | ¦ 57985 WORKSHOP CAMPAIGN WH70 COMPLETE..¦ DURING INSPECTION, FOUND SMALL SHARDS OF GLASS HAVE FALLEN INTO WINDOW REGULATOR CABLE MECHANISM. MAY HAVE ABNORMAL NOISE DURING WINDOW OPERATION. (PARTS - RIGHT FRONT WINDOW REGULATOR).¦ DURING INSPECTION, FOUND LEFT REAR TIRE PUNCTURED. RECOMMEND REPLACE LEFT REAR TIRE. (PARTS - 295/35/21 N1 MICHELIN LATITUDE SPORT 3 (1)) | New Tire(s)
188591 | ¦ CAR IS DONE CALLED CUST. CAR READY FOR PICK UP 2.22.19 @9PM DECLINE FRONT TIRES PN:706386308 $750.¦ 27770 BRAKES ARE GOOD, HOWEVER THEY ARE A BIT DIRTY AND THE INSIDE SENSOR AT THE FRONT IS JUST SLIGHTLY STARTING TO MAKE CONTACT..¦ 27770 COMPLETED CAMPAIGN WH05, SCOPE 2, 56TU.¦ 27770 PERFORMED MULTI-POINT INSPECTION. FRONT BRAKE PADS AT 6.5MM REMAINING. REAR BRAKE PADS AT 9MM REMAINING. LEFT FRONT TIRE HAS 3.0MM OF THREAD REMAINING. RIGHT FRONT TIRE HAS 2.2MM OF TREAD REMAINING. LEFT REAR TIRE HAS 4.5MM OF TREAD REMAINING. RIGHT REAR TIRE HAS 4.0MM OF TREAD REMAINING. ADJUSTED FLUID LEVELS. ROAD TEST OK. RECOMMEND REPLACING FRONT TIRES ALONG WITH AN ALIGNMENT..¦ 27770 POWER STEERING FLUID WAS LOW. TOPPED OFF TO MANUFACTURE SPEC AND NOISE IS NO LONGER PRESENT. INSPECTED VEHICLE FOR POWER STEERING LEAKS AND NO LEAKS ARE PRESENT..¦ 27770 SET TIRE PRESSURES. FRONT 38 PSI, REAR 44 PSI. | Wheel Alignment Service¦New Tire(s)
188591 | ¦ CAR IS DONE CALLED CUST. CAR READY FOR PICK UP 2.22.19 @9PM DECLINE FRONT TIRES PN:706386308 $750.¦ 27770 BRAKES ARE GOOD, HOWEVER THEY ARE A BIT DIRTY AND THE INSIDE SENSOR AT THE FRONT IS JUST SLIGHTLY STARTING TO MAKE CONTACT..¦ 27770 COMPLETED CAMPAIGN WH05, SCOPE 2, 56TU.¦ 27770 PERFORMED MULTI-POINT INSPECTION. FRONT BRAKE PADS AT 6.5MM REMAINING. REAR BRAKE PADS AT 9MM REMAINING. LEFT FRONT TIRE HAS 3.0MM OF THREAD REMAINING. RIGHT FRONT TIRE HAS 2.2MM OF TREAD REMAINING. LEFT REAR TIRE HAS 4.5MM OF TREAD REMAINING. RIGHT REAR TIRE HAS 4.0MM OF TREAD REMAINING. ADJUSTED FLUID LEVELS. ROAD TEST OK. RECOMMEND REPLACING FRONT TIRES ALONG WITH AN ALIGNMENT..¦ 27770 POWER STEERING FLUID WAS LOW. TOPPED OFF TO MANUFACTURE SPEC AND NOISE IS NO LONGER PRESENT. INSPECTED VEHICLE FOR POWER STEERING LEAKS AND NO LEAKS ARE PRESENT..¦ 27770 SET TIRE PRESSURES. FRONT 38 PSI, REAR 44 PSI. | Wheel Alignment Service¦New Tire(s)
188640 | ¦ DURING INSPECTION, NOTED LEFT REAR TIRE WORN TO APPROX. 4mm. RECOMMEND REPLACE TIRE DUE TO GREATER THAN 30% TREAD VARIANCE ON AXLE. (PARTS - 295/40/20 N0 PIRELLI SCORPION VERDE ALL SEASON(1)) | New Tire(s)
188650 | ¦ COD 310 Perform 1 year recommended service package.¦ 94585 200 PERFORMED ALIGNMENT. NOTICED THE FRONT TIRE ROD IS SEIZED..¦ Customer has chosen to not have this service performed at this time -- No repair or service performed.¦ Battery low state of charge; capacity reserve @ 38%. Battery replaced.¦ COD 150 Clear cowl, rear spoiler, and radiator inlet of debris.¦ 0 Unable to perform brake flush at this time because brake pads are worn extremely low.¦ COD 100 Remove and replace battery; code battery to gateway.¦ Customer has chosen to not have this service performed at this time -- No repair or service performed | Annual Service
188673 | ¦ 41960 Front tires 11/32 11/32 Rear tires 11/32 11/32 Tire pressure before: Front 32psi 32psi Rear 38psi 38psi. Set tire pressure to manufactures specification..¦ 41960 Verified start/stop system not functioning. System must meet a long list of criteria in order to function (see owners manual). Found no fault codes stored in Gateway control unit. Actual values show battery condition is blocking start/stop function. Battery state of charge is at 68%. After slow charging battery all day and lengthy road test, start/stop system operation normal..¦ CREATED 2019-01-29 04:17:00PM TAKEN BY JOSE DOM INGUEZ RECOMMEND FOLLOWING FRONT BRAKE REPLACEMENT-B RAKE FLUID SERVICE --.¦ 41960 Complete Niello Porsche Multi-Point Inspection. Front tires 11/32 11/32 Rear tires 11/32 11/32 Front brakes 0mm Rear brakes 3.0mm to wear sensors. Found the following concerns during inspection: According to vehicle history, vehicle is due for brake system flush. Found front brake pads are worn into wear sensor; Recommend replace front brakes. | Brake Service
188675 | ¦ 47877 DRAINED AND REFILLED ENGINE OIL WITH MOBIL 1 0W-40 FULL SYNTHETIC OIL AND REPLACED FILTER. FRONT BRAKE PADS HAVE 10MM REMAINING. REAR BRAKE PADS HAVE 6MM REMAINING. LEFT FRONT TIRE HAS 3.5MM OF THREAD REMAINING. RIGHT FRONT TIRE HAS 5.4MM OF TREAD REMAINING. LEFT REAR TIRE HAS 0.0MM (VEHICLE TIRE IS SHOWING WIRES. VEHICLE IS NOT SAFE TO DRIVE) OF TREAD REMAINING. RIGHT REAR TIRE HAS 0.9MM OF TREAD REMAINING. ADJUSTED FLUID LEVELS. RESET SERVICE INDICATOR. ROAD TEST OK..¦ CREATED 2019-02-20 12:24:00PM TAKEN BY ANDY ACE VEDO $2127 + TAX AUTHORIZED BY STEPHEN ON 2/27 @ 11:51AM ON 213-509-2220RECOMMEND 2 REAR TIRES $894 AND ALIGNMENT $359.¦ 47877 REPLACED FRONT BRAKE PADS AND ROTORS WITH WEAR INDICATORS. ADJUSTED BRAKE FLUID LEVEL. PERFORMED ROAD TEST AND INITIAL BRAKE WEAR-IN. FULL WEAR IS NOT ACHIEVED UNTIL APPROXIMATELY 124 MILES AND FULL FORCE BRAKING SHOULD BE AVOIDED EXCEPT IN EMERGENCY SITUATIONS..¦ 47877 DID NOT PERFORMED BRAKE FLUID FLUSH.¦ 47877 SET TIRE PRESSURES. FRONT 37 PSI, REAR 44 PSI. | New Tire(s)¦Wheel Alignment Service
188675 | ¦ 47877 DRAINED AND REFILLED ENGINE OIL WITH MOBIL 1 0W-40 FULL SYNTHETIC OIL AND REPLACED FILTER. FRONT BRAKE PADS HAVE 10MM REMAINING. REAR BRAKE PADS HAVE 6MM REMAINING. LEFT FRONT TIRE HAS 3.5MM OF THREAD REMAINING. RIGHT FRONT TIRE HAS 5.4MM OF TREAD REMAINING. LEFT REAR TIRE HAS 0.0MM (VEHICLE TIRE IS SHOWING WIRES. VEHICLE IS NOT SAFE TO DRIVE) OF TREAD REMAINING. RIGHT REAR TIRE HAS 0.9MM OF TREAD REMAINING. ADJUSTED FLUID LEVELS. RESET SERVICE INDICATOR. ROAD TEST OK..¦ CREATED 2019-02-20 12:24:00PM TAKEN BY ANDY ACE VEDO $2127 + TAX AUTHORIZED BY STEPHEN ON 2/27 @ 11:51AM ON 213-509-2220RECOMMEND 2 REAR TIRES $894 AND ALIGNMENT $359.¦ 47877 REPLACED FRONT BRAKE PADS AND ROTORS WITH WEAR INDICATORS. ADJUSTED BRAKE FLUID LEVEL. PERFORMED ROAD TEST AND INITIAL BRAKE WEAR-IN. FULL WEAR IS NOT ACHIEVED UNTIL APPROXIMATELY 124 MILES AND FULL FORCE BRAKING SHOULD BE AVOIDED EXCEPT IN EMERGENCY SITUATIONS..¦ 47877 DID NOT PERFORMED BRAKE FLUID FLUSH.¦ 47877 SET TIRE PRESSURES. FRONT 37 PSI, REAR 44 PSI. | New Tire(s)¦Wheel Alignment Service
188703 | ¦ 48946 BROKEN CAB TOP PROP RODS RECOMMEND REPLACEMENT OF PROP RODS AND RE-TEST. ORDERED PROP RODS 02/22/19..¦ 48946 Performed 10,000 mile/ 1 year minor service. Reset service reminder set oil level to manufacturers specifications. Test drove and re-checked oil level at operating temperature. Performed Porsche multi point inspection. Inspected condition and topped off all fluids as necessary. Verified proper operation of horn and all exterior lighting. Inspected headlamps for proper adjustment. Inspected condition of windshield wipers. Verified proper operation of HVAC system. Inspected for any signs of fluid leakage and noted any concerns. Inspected condition of CV axles and boots. Inspected condition of operation of exhaust system. Checked for excessive wear or damage to all visable steering and suspension components. Checked condition of drive belt and verified that all services are up to date based on repair history provided by client as well as Sunset Porsche history. Test drove and verified proper operation of brakes and transmission. Checked for abnormal vibrations or handling characteristics. | Body Repair
188752 | ¦ 69099 POWER STEERING PUMP BEARING FAILED. AC COMPRESSOR PULLEY BEARINGS NOISY. 100 CUSTOMER STATES GROWLING NOISE FROM ENGINE AREA. AIR BOX REMOVED AND SERPENTINE BELT REMOVED. EXCESSIVE PLAY IN POWER STEERING PUMP BEARING. AC COMPRESSOR PULLEY BEARING NOISY IN OPERATION. CUSTOMER DECLINES ALL REPAIRS. VEHICLE REASSEMBLED. BRITTLE PLASTIC T-PIECE BREAKS ON AIR BOX REMOVAL, T-PIECE REPLACED..¦ 69099 PERFORM A PORSCHE MPI INSPECTION CHECK FLUID LEVELS, CHECK BATTERY, BRAKES MEASURE 6 MM AND 6 MM FRONT/REAR BRAKE LININGS, TIRE AND NOTE TREAD DEPTH. SERVICE ADVISOR TO REVIEW ALL ITEMS WITH CLIENT. COPY OF THE MULTI-POINT INSPECTION REPORT WILL BE GIVEN TO CLIENT TO REVIEW. ***THANK YOU FOR ALLOWING US TO SERVICE YOUR PORSCHE*** | Declined Repair
188874 | ¦ N/C CUSTOMER DECLINED REPLACEMENT OF REAR TIRES AND BRAKE FLUSH. SEE OSCAR.¦ BOTH REAR TIRES @ 3/32 ON INSIDE OF TREAD.¦ 1.0HRS PERFORMED DIAGNOSIS. FOUND WASHER HOSE GOING TO WINDSHIELD SPRAY NOZZLES WAS REMOVED FROM OUTSIDE INFLUENCE. REINSTALLED HOSE. FILLED WASHER RESERVOIR. CONFIRMED REPAIR..¦ ALIGNMENT.¦ OK OK.¦ MOUNT AND BALANCE 2 TIRES | Brake Fluid Service¦New Tire(s)
188874 | ¦ N/C CUSTOMER DECLINED REPLACEMENT OF REAR TIRES AND BRAKE FLUSH. SEE OSCAR.¦ BOTH REAR TIRES @ 3/32 ON INSIDE OF TREAD.¦ 1.0HRS PERFORMED DIAGNOSIS. FOUND WASHER HOSE GOING TO WINDSHIELD SPRAY NOZZLES WAS REMOVED FROM OUTSIDE INFLUENCE. REINSTALLED HOSE. FILLED WASHER RESERVOIR. CONFIRMED REPAIR..¦ ALIGNMENT.¦ OK OK.¦ MOUNT AND BALANCE 2 TIRES | Brake Fluid Service¦New Tire(s)
188909 | ¦ CREATED 2019-02-26 07:52:00AM TAKEN BY AARON CA RTER JOO AUTHORIZED LEFT FRONT TIRE ON 2/26 @ 3:49PM INPERSON $389.¦ 39067 REPLACED LEFT FRONT TIRE FOR UNUSUAL WEAR CUSTOMER DECLINED RECOMMENDED ALIGNMENT AT THIS TIME. | Wheel Alignment Service
188968 | ¦ 122580 Complete Niello Porsche Multi-Point Inspection. Front tires 6/32 6/32 Rear tires are new. Front brakes 8.0mm Rear brakes 8.0mm to wear sensors. Found the following concerns during inspection: Found windshield washer jets are plugged; Recommend clean or replace washer jets. Found rear spoiler air wall is split in two pieces; Recommend replace damaged air wall. Found two rock chips in windshield; Recommend repair or replace windshield..¦ 122580 Front tires 6/32 6/32 Rear tires 3/32 1/32 Tire pressure before: Front 37psi 35psi Rear 37psi 35psi. Set tire pressure to manufactures specification..¦ 122580 Mount and road force balance two s/o tires onto rear wheels per customer request. Torque lugs to specification, road test vehicle..¦ 122580 Found wiper blades not in terrible condition, but recommend replacement. | Body Repair¦Wiper Blade Service
188968 | ¦ 122580 Complete Niello Porsche Multi-Point Inspection. Front tires 6/32 6/32 Rear tires are new. Front brakes 8.0mm Rear brakes 8.0mm to wear sensors. Found the following concerns during inspection: Found windshield washer jets are plugged; Recommend clean or replace washer jets. Found rear spoiler air wall is split in two pieces; Recommend replace damaged air wall. Found two rock chips in windshield; Recommend repair or replace windshield..¦ 122580 Front tires 6/32 6/32 Rear tires 3/32 1/32 Tire pressure before: Front 37psi 35psi Rear 37psi 35psi. Set tire pressure to manufactures specification..¦ 122580 Mount and road force balance two s/o tires onto rear wheels per customer request. Torque lugs to specification, road test vehicle..¦ 122580 Found wiper blades not in terrible condition, but recommend replacement. | Body Repair¦Wiper Blade Service
189075 | ¦ 2/4 PENDING PICKUP 2/5.¦ 67112 470 VERIFIED CUSTOMERS CONCERN. FOUND REAR DIFFERENTIAL LEAKING OUT DIFF. FLUID AND MAKING NOISE. REPLACED REAR DIFFERENTIAL. CUSTOMER DECLINED ALIGNMENT. CUSTOMER ALSO DECLINED ALL OTHER WORK. VEHICLE IS UNSAFE TO DRIVE. CUSTOMER IS AWARE. | Wheel Alignment Service
189079 | ¦ CUSTOMER REQUEST BRAKE FLUID FLUSH.¦ Brake Pads and Rotors, Rear - Replace.¦ CUSTOMER REQUESTED A LOANER CC CREATED 2019-01- 31 12:04:00PM TAKEN BY ANGELACC BANKS.¦ CLIENT WAS ADVISED OF RECOMMENDED ALIGNMENT.¦ 54663 **CP** #150/DJ 4.50TU PERFORMED COOLING SYSTEM TEST. FOUND COOLANT LEAKING FROM VENT LINE TO CYLINDER HEADS UNDERNEATH INTAKE. REPLACED VENT LINE, BLED AND PRESSURE TESTED SYSTEM. NO ADDITIONAL LEAKS FOUND. PERFORMED TEST DRIVE. COOLING SYSTEM IS TIGHT AT THIS TIME.¦ MOUNT AND ROADFORCE BALANCE 2 TIRE/WHEEL | Wheel Alignment Service
189082 | ¦ 12942 Recommend tire replacement prior to vehicle operation.¦ Recommend replace 4 tires. Tires have deep dry cracking, front tires @ 5/32nds, rear tires @ 3/32nds ( 235/40ZR19 265/40ZR19 QTY 4).¦ 4 WHEEL ALIGNMENT.¦ 12942 190 Performed 1 year maintenance | New Tire(s)
189130 | ¦ 31056 PERFORMED VAL. FOUND CODES P3081 P2181 P0128 THERMOSTAT STUCK OPEN. FAULTY THERMOSTAT DUE TO MECHANICAL FAULT. REMOVED COVER, DRAINED COOLANT, REMOVED FRONT BUMPER, LOOSENED AND FASETENED SUPPORT PANEL AND PUT INTO SERVICE POSITION. REMOVED WATER PUMP AND THERMOSTAT. FOUND THERMOSTAT STUCK OPEN. P/N 94810603401. REPLACED THERMOSTAT AND SEAL. FILLED AND BLED COOLING SYSTEM. PRESSURE TESTED AND CHECKED. REINSTALLED ALL ITEMS. PERFORMED ROAD TEST AND PERFORMED ALL SHORT TESTS. SYSTEM PASSED AND WORKING IN SPECS. OWNER PROVIDED MOBILITY. REPAIRED OVER MULTIPLE DAYS..¦ CUST DECLINED REPAIRS AT THIS TIME..¦ 31056 NYSI NOT DONE. HAS TINTED WIDOWS INSTALLED. | Declined Repair
189136 | ¦ 2117 MULTI-POINT INSPECTION Performed Porsche multi point inspection. Inspected condition and topped off all fluids as necessary. Verified proper operation of horn and all exterior lighting. Inspected headlamps for proper adjustment. Inspected condition of windshield wipers. Verified proper operation of HVAC system. Inspected for any signs of fluid leakage and noted any concerns. Inspected condition of CV axles and boots. Inspected condition of operation of exhaust system. Checked for excessive wear or damage to all visible steering and suspension components. Checked condition of drive belt and verified that all services are up to date based on repair history provided by client as well as Sunset Porsche history. Test drove and verified proper operation of brakes and transmission. Checked for abnormal vibrations or handling characteristics. Front brake pads measure 9mm. Rear brake pads measure 9mm. Front tires measure 7mm. Rear tires measure 6mm. Found water pump to be leaking coolant and it has leaked coolant into the vacuum system..¦ RECOMMEND WATER PUMP RECOMMEND CLUTCH INSPECTION.¦ 2117 TARGA TOP OPERATING NORMALLY OPERATED THE TARGA TOP. THE TARGA TOP OPERATES AS NORMAL AND ALL MECHANISMS/PARTS OF THE TARGA ROOF SYSTEM ARE WORKING NORMALLY. NO CONCERNS WERE FOUND WITH THE OPERATION OF THE TOP. | Engine Service
189162 | ¦ LABOR 3.8 PERFORMED 20K SERVICE..¦ LABOR 1.0 PERFORMED BRAKE FLUSH..¦ ALIGNMENT RECOMMENDED..¦ FRONT TIRES NEED REPLACEMENT. AT 3/32 | New Tire(s)¦Wheel Alignment Service
189162 | ¦ LABOR 3.8 PERFORMED 20K SERVICE..¦ LABOR 1.0 PERFORMED BRAKE FLUSH..¦ ALIGNMENT RECOMMENDED..¦ FRONT TIRES NEED REPLACEMENT. AT 3/32 | New Tire(s)¦Wheel Alignment Service
189167 | ¦ 114975 PERFORMED 4 WHEEL ALIGNMENT AS BEST AS POSSIBLE. // NOTE: ALIGNMENT ADJUSTMENT POINT RUSTED OFF AT L/R; FRONT CONTROL ARM BUSHINGS TORN; RUSTED COMPONENTS PREVENTING SOME ADJUSTMENTS; L/F OUTER TIE ROD CORRODED AND WILL NOT ADJUST; STEERING WHEEL OFF CENTER. // PRICE TO REPAIR IS APPROX $6715. CAN DISCOUNT TO $5820. CUSTOMER ADVISED..¦ 2/7/19 11:35 ALIGNED AS GOD AS POSSIBLE. WILL PUT TOETHER ESTIMATE FOR REPAIRS NEEDED. | Tie Rod Service¦Steering Service
189167 | ¦ 114975 PERFORMED 4 WHEEL ALIGNMENT AS BEST AS POSSIBLE. // NOTE: ALIGNMENT ADJUSTMENT POINT RUSTED OFF AT L/R; FRONT CONTROL ARM BUSHINGS TORN; RUSTED COMPONENTS PREVENTING SOME ADJUSTMENTS; L/F OUTER TIE ROD CORRODED AND WILL NOT ADJUST; STEERING WHEEL OFF CENTER. // PRICE TO REPAIR IS APPROX $6715. CAN DISCOUNT TO $5820. CUSTOMER ADVISED..¦ 2/7/19 11:35 ALIGNED AS GOD AS POSSIBLE. WILL PUT TOETHER ESTIMATE FOR REPAIRS NEEDED. | Tie Rod Service¦Steering Service
189192 | ¦ 2.5 QC TEST DROVE AND DUPLICAGTED CONCERNS NEED DIAG. NO ECD.¦ 27028 performed headlight commission, could not duplicate concern at this time. no charge.¦ 27028 recommended front brakes due to warpingCUSTOMER DECLINED AT THIS TIME | Brake Service
189235 | ¦ 41117 Transfer case is faulty. Executed and uploaded vehicle analysis log. Straight time: road tested and verified concern, found at normal acceleration in a straight line, the transfer case is slipping/sticking through many gears; unplugged the transfer case and the symptoms went away. Removed transfer case, installed new vibration dampener on new transfer case, installed new transfer case (with servo motor), and coded to car. Road tested after repairs and verified concern has been eliminated..¦ 41117 Vehicle is due for major service and brake flush. Recommend replacement of all four tires and checking alignment. | New Tire(s)¦Wheel Alignment Service
189235 | ¦ 41117 Transfer case is faulty. Executed and uploaded vehicle analysis log. Straight time: road tested and verified concern, found at normal acceleration in a straight line, the transfer case is slipping/sticking through many gears; unplugged the transfer case and the symptoms went away. Removed transfer case, installed new vibration dampener on new transfer case, installed new transfer case (with servo motor), and coded to car. Road tested after repairs and verified concern has been eliminated..¦ 41117 Vehicle is due for major service and brake flush. Recommend replacement of all four tires and checking alignment. | New Tire(s)¦Wheel Alignment Service
189248 | ¦ 74301 NO FAULTS FOUND PERFORMED VAL OF VEHICLE. NO RELEVANT FAULTS TO CUSTOMERS CONCERN, NOTED THAT VEHICLE HAS STORED BATTERY VOLTAGE FAULTS ADVISED REPLACING BATTERY..¦ 74301 FAULTY SPOILER MOTOR SPEED SENSOR PERFORMED VAL OF VEHICLE. FOUND FAULTS IN REAR END CONTROL UNIT FOR SPOILER SPEED SENSOR MALFUNCTIONS, PERFORMED FUNCTION TEST OF REAR SPOILER AND SPOILER WOULD NOT RETRACT. REMOVED REAR LID COVERS. REMOVED AND REPLACED REAR SPOILER ASSEMBLY. PERFORMED REAR SPOILER CALIBRATION. VERIFIED CORRECT OPERATION-GOOD. CLEARED FAULTS AND PERFORMED POST VAL. *(*97051220103041 | Battery Service
189262 | ¦ 105111 PERFORMED 90K SERVICE. OIL AND FILTER CHANGE. TOPPED OFF FLUIDS, RESET SERVICE REMINDER LIGHT. ROAD TEST COMPLETE. CONFIRM PROPER OPERATION PERFORMED VISUAL MULTIPOINT INSPECTION FRONT TIRE THREADS 8/32 AND REAR TIRE THREADS 7/32 FRONT BRAKE PADS 8 MM AND REAR BRAKE PADS 10 MM..¦ CUSTOMER REQUESTED A LOANER CREATED 2019-01-29 12:22:00PM TAKEN BY BRYAN CEDILLO.¦ 105111 TEST DROVE VEHICLE, CLUTCH IS SLIPPING A LOT AND IT CHATTERS ON TAKE OFF, NEED TO REMOVE TRANSMISSION TO INSPECT. REMOVED TRANSMISSION, FOUND CLUTCH SLAVE CYLINDER PUSH ROD TIP HAS SEPARATED CAUSING CLUTCH PRESSURE PLATE TO NOT RELEASE FULLY, THIS CAUSED CLUTCH SLIPPAGE THAT IN TERM WORE OUT THE DISK AND OVERHEATED THE PRESSURE PLATE AND DUAL MASS FLYWHEEL, RECOMMEND REPLACING CLUTCH SLAVE CYLINDER, CLUTCH AND DUAL MASS FLYWHEEL DUE TO PREMATURE WEAR. REPLACED CLUTCH, DUAL MASS FLYWHEEL, SLAVE CYLINDER, REINSTALLED ALL REMOVED PARTS, BLEED CLUTCH SLAVE CYLINDER, TEST DROVE. | Transmission Service
189264 | ¦ 23209 Performed inspection using MPI sheet. Found it needs front and rear wipers and rear tires are at 4 32nd..¦ 23209 R/I tailpipe exhaust, R/I exhaust heat shield, R/I reducing agent tank, removed reducing agent heating element, checked concentration of reducing agent, found it was at 31, still within specification limits. Replaced heating element. Reinstalled all parts. | New Tire(s)¦Wiper Blade Service
189264 | ¦ 23209 Performed inspection using MPI sheet. Found it needs front and rear wipers and rear tires are at 4 32nd..¦ 23209 R/I tailpipe exhaust, R/I exhaust heat shield, R/I reducing agent tank, removed reducing agent heating element, checked concentration of reducing agent, found it was at 31, still within specification limits. Replaced heating element. Reinstalled all parts. | New Tire(s)¦Wiper Blade Service
189299 | ¦ 50110 interrogated fault for air suspension pressure sensor signal implausible. Inspected and checked all possible causes-no evidence of concern-fault is passive and air suspension working. Due to age and air drier built into air compressor-recommending replacement of air compressor and valve block as a diagnostic step. Internal concern mechanically with moisture compromising system. followed bulletin 0702-however with no known good vehicle visiting dealer, unable to compare pressure values. bulletin states if all possible cause variables eliminated and control unit has been tested, proceed with compressor replacement, compressor not producing adequate volume for air suspension..¦ 1.0 Diagnostics time required for interrogating fault for air suspension pressure sensor signal implausible. Inspected and checked all possible causes-no evidence of concern-fault is passive and air suspension working. Due to age and air drier built into air compressor-recommending replacement of air compressor and valve block as a diagnostic step. Internal concern mechanically with moisture compromising system. followed bulletin 0702-however with no known good vehicle visiting dealer, unable to compare pressure values. bulletin states if all possible cause variables eliminated and control unit has been tested, proceed with compressor replacement, compressor not producing adequate volume for air suspension..¦ estimate on air suspension compressor and valve block..¦ 50110 Replaced key fob battery. | Air Conditioning Service
189302 | ¦ 12 rear main seal is leaking ...customer declined.¦ 12 replace front & rear wipers.¦ 12 OIL SERVICE- PERFORMED SYNTHETIC OIL AND OIL FILTER REPLACEMENT *DOES NOT INCLUDE, VITAL FLUID TOP OFF, TIRE PRESSURE ADJUSTMENT, MULTI POINT INSPECTION..¦ 112097 replace washer check valve & heated washer jets. had to update wiring to match 997 style jets..¦ REAR MAIN SEAL IS LEAKING, FRONT AND REAR LID STRUTS WEAK AND NEED TO BE REPLACED, CAM ACTUATORS ARE SEEPING OIL AND WILL NEED TO BE REPLACED IN THE FUTURE, CLUTCH PEDAL BRAKET IS BENT AND ALLOWING THE VEHICLE TO BE STARTED WITH OUT PUSHING IN THE CLUTCH. CUSTOMER HAS DECLINED THESE REPAIRS. WE ASLO RECOMMEND REPLA CING THE TIRES DUE TO CRACKED TREAD AND RECOMMEND AN ALIGNMENT ALSO. ALSO CAN HEAR A NOISE IN THE TRANSMISSION. MAY BE BEARINGS IN TRANSMISSION SHAFT. TRANSMISSION NEEDS TO COME AND DISASSEMBLED FOR FURTHER DIAG . ***VEHICLE HAS NOT BEEN PROPERLY ROAD TEST BE CAUSE IT DOES NOT HAVE LIC PLATES | New Tire(s)¦Transmission Service¦Wheel Alignment Service
189302 | ¦ 12 rear main seal is leaking ...customer declined.¦ 12 replace front & rear wipers.¦ 12 OIL SERVICE- PERFORMED SYNTHETIC OIL AND OIL FILTER REPLACEMENT *DOES NOT INCLUDE, VITAL FLUID TOP OFF, TIRE PRESSURE ADJUSTMENT, MULTI POINT INSPECTION..¦ 112097 replace washer check valve & heated washer jets. had to update wiring to match 997 style jets..¦ REAR MAIN SEAL IS LEAKING, FRONT AND REAR LID STRUTS WEAK AND NEED TO BE REPLACED, CAM ACTUATORS ARE SEEPING OIL AND WILL NEED TO BE REPLACED IN THE FUTURE, CLUTCH PEDAL BRAKET IS BENT AND ALLOWING THE VEHICLE TO BE STARTED WITH OUT PUSHING IN THE CLUTCH. CUSTOMER HAS DECLINED THESE REPAIRS. WE ASLO RECOMMEND REPLA CING THE TIRES DUE TO CRACKED TREAD AND RECOMMEND AN ALIGNMENT ALSO. ALSO CAN HEAR A NOISE IN THE TRANSMISSION. MAY BE BEARINGS IN TRANSMISSION SHAFT. TRANSMISSION NEEDS TO COME AND DISASSEMBLED FOR FURTHER DIAG . ***VEHICLE HAS NOT BEEN PROPERLY ROAD TEST BE CAUSE IT DOES NOT HAVE LIC PLATES | New Tire(s)¦Transmission Service¦Wheel Alignment Service
189302 | ¦ 12 rear main seal is leaking ...customer declined.¦ 12 replace front & rear wipers.¦ 12 OIL SERVICE- PERFORMED SYNTHETIC OIL AND OIL FILTER REPLACEMENT *DOES NOT INCLUDE, VITAL FLUID TOP OFF, TIRE PRESSURE ADJUSTMENT, MULTI POINT INSPECTION..¦ 112097 replace washer check valve & heated washer jets. had to update wiring to match 997 style jets..¦ REAR MAIN SEAL IS LEAKING, FRONT AND REAR LID STRUTS WEAK AND NEED TO BE REPLACED, CAM ACTUATORS ARE SEEPING OIL AND WILL NEED TO BE REPLACED IN THE FUTURE, CLUTCH PEDAL BRAKET IS BENT AND ALLOWING THE VEHICLE TO BE STARTED WITH OUT PUSHING IN THE CLUTCH. CUSTOMER HAS DECLINED THESE REPAIRS. WE ASLO RECOMMEND REPLA CING THE TIRES DUE TO CRACKED TREAD AND RECOMMEND AN ALIGNMENT ALSO. ALSO CAN HEAR A NOISE IN THE TRANSMISSION. MAY BE BEARINGS IN TRANSMISSION SHAFT. TRANSMISSION NEEDS TO COME AND DISASSEMBLED FOR FURTHER DIAG . ***VEHICLE HAS NOT BEEN PROPERLY ROAD TEST BE CAUSE IT DOES NOT HAVE LIC PLATES | New Tire(s)¦Transmission Service¦Wheel Alignment Service
189313 | ¦ 64824 PERFORM BRAKE FLUID RENEWAL. BLEED BRAKE SYSTEM AT ALL FOUR CALIPERS. CORRECTED BRAKE FLUID LEVEL IN RESERVOIR UPON COMPLETION. ROAD TESTED VEHICLE TO VERIFY REPAIRS..¦ CREATED 2019-02-18 09:04:00AM TAKEN BY JAMES CU RTIN.¦ 64824 Performed inspection as per attached sheet. Recommended battery..¦ 64824 PERFORM MINOR SERVICE. PERFORM SYNTHETIC OIL AND FILTER CHANGE. REPLACE CABIN AIR FILTER. CHECK AND CORRECT ALL FLUID LEVELS. INSPECT FRAME AND CHASSIS. FOUND FRAME AND CHASSIS ARE OK. INSPECT SUSPENSION. FOUND SUSPENSION IS OK. CHECK ALL LIGHTING. FOUND INTERIOR AND EXTERIOR LIGHTS ARE OK. INSPECT ENGINE COMPONENTS. ENGINE COMPONENTS APPEAR OK. INSPECT TIRES. FOUND FRONT TIRES 6MM REMAINING / REAR TIRES 6MM REMAINING. FRONT TIRES AT 29PSI / REAR TIRES AT 33PSI. INSPECT BRAKES. FOUND FRONT BRAKE PADS 5MM REMAINING / REAR BRAKE PADS 5MM REMAINING. RESET SERVICE INDICATOR. CHECK AND CORRECT OIL LEVEL. ROAD TEST TO VERIFY REPAIRS..¦ 64824 FRONT TIRES AT 29PSI / REAR TIRES AT 33PSI. | Battery Service
189338 | ¦ 39414 CUSTOMER REQUEST. PERFORMED PORSCHE MULTI POINT INSPECTION. FRONT TIRES AT 7-6/32, REAR TIRES AT 10/32 FOLLOWING REPLACEMENT. FRONT BRAKE PADS AT 8MM, REAR BRAKE PADS AT 5MM. DURING MPI FOUND RIGHT SIDE OF TIMING CASE COVER LEAKING. CLEANED SURFACE AND WILL RECHECK. CUSTOMER WILL RETURN FOR REPAIR.¦ CUSTOMER REQUESTED A LOANER XTIME WEB APPT CREA TED 2018-12-24 08:49:35AM TAKEN BY C/S: PROBA BLY NEEDS 4 TIRES..¦ 39414.¦ 39414 RIGHT FRONT SIDE MARKER LIGHT BULB BURNT OUT REMOVED AND REPLACED RIGHT FRONT SIDE MARKER LIGHT BULB AS PER PORSCHE INSTRUCTIONS..¦ 39414 VEHICLE DUE FOR MAJOR MAINTENANCE SERVICE WITH BRAKE FLUID FLUSH AND PDK OIL AND FILTER SERVICE PERFORMED MAJOR MAINTENANCE SERVICE WITH BRAKE FLUID FLUSH AND PDK OIL AND FILTER SERVICE AS PER PORSCHE INSTRUCTIONS..¦ 39414 REAR TIRES AT 5-4/32. MOUNT AND BALANCED 2 NEW REAR TIRES, SET TIRE PRESSURES, RESET TPM. | New Tire(s)
189346 | ¦ 7674 COMPLETED MINOR SERVICE. CHANGED OIL AND FILTER. RESET SERVICE REMINDER. TOPPED OFF FLUIDS. SCANNED OBD SYSTEM. FRONT AND REAR BRAKES AT 8MM. FRONT TIRES AT 9/32NDS. REAR TIRES AT 7-8/32NDS. CLEARED DRAINS AND LUBE SEALS. ROAD TEST. OK *** FOUND NAIL IN LEFT FRONT TIRE, RECOMMEND REPLACMENT*** REFER TO RO#217275 *** FOUND FAULT IN SYSTEM FOR 3RD BRAKE LIGHT MALFUNCTION.*** REFER TO RO#217275 BRAKE INSPECTION FRONT L8MM FRONT R8MM REAR L 8MM REAR R8MM.¦ 7674 TIRE PRESSURE LOW TIRE PRESSURE SET TO FACTORY RECOMMENDED PRESSURE 35PSI FRONT 45PSI REAR.¦ CREATED 2019-01-28 11:15:00AM TAKEN BY KRYSTINA ROMERO | New Tire(s)
189376 | ¦ 58234 PERFORM A PORSCHE MPI INSPECTION CHECK FLUID LEVELS, CHECK BATTERY, BRAKES MEASURE _9_ MM AND _9_ MM FRONT/REAR BRAKE LININGS, TIRE AND NOTE TREAD DEPTH. SERVICE ADVISOR TO REVIEW ALL ITEMS WITH CLIENT. COPY OF THE MULTI-POINT INSPECTION REPORT WILL BE GIVEN TO CLIENT TO REVIEW. ***THANK YOU FOR ALLOWING US TO SERVICE YOUR PORSCHE***.¦ 58234 INSPECTED DRIVER WINDOW SWITCH AND VERIFIED WINDOW SWITCH FAULTY. RECOMMENDED REPLACING DRIVER WINDOW SWITCH PANEL, CUSTOMER DECLINED REPAIRS AT THIS TIME. | Body Repair
189388 | ¦ 79509 AS PER RO REPLACED BATTERY IN REMOTE AS PER RO.¦ 79509 REQUIRED SET TIRE PRESSURE 38 44 PSI. PERFORMED WHEEL TORQUE AS PER FACTORY SPECS..¦ RECOMMENDATIONS: 80K MILE MAJOR SERVICE.¦ 79509 CAMPAIGN 194 SCOPE 2 Replacing heating element for reducing agent Includes Raising and lowering the vehicle Removing and installing exhaust system Removing and installing heat shield for rear muffler Removing and installing reducing agent tank Removing and installing reducing agent pump Measuring concentration of reducing agent Draining and filling reducing agent.¦ 79509 AS PER RO PERFORMED MPI. TIRES 4MM WITH SHOW SIGN OF WEAR ON EDGES. BRAKES 4MM FRONT AND REAR. (DOOR LIGHT OUT. LICENSE PLATE LIGHT HAS FAULT..¦ 79509 CAMPAIGN 25 Ensuring correct documentation of the implementation of AG01 Emissions RecAL Includes Preparatory work Checking and documenting Vehicle Emission Control Information label Checking and documenting Proof of Completion label Checking and documenting EPA Fuel Economy label Concluding work.¦ 79509 AS PER RO 150 ERFORMED 5K SERVICE AS PER FACTORY SPECS.CHANGED MOTOR OIL AND FILTER.REPALCED DRAIN PLUG WASHER AND OIL FILTER HOUSING O-RING.CHECKED AND TOPPED OFF WASHER BRAKE COOLANT AND POWER STEERING FLUIDS.RESET SERVICE INDICATOR USING PIWIS III. VERIFIED OIL LEVEL. TOPPED OFF ADD BLUE AND REST LEVEL IN DME .TEST DROVE CAR. OPERATION TO FACTORY SPECS AT THIS TIME. | 80,000 Mile Service
189451 | ¦ 22216 120 Completed brake fluid service.¦ Recommend to replace front tires. They are dry rotting and at 4mm. P-zero 245/35/20 N0.¦ 22216 1390 Completed 4 year service.¦ 22216 200 Completed intake cleaning | New Tire(s)
189457 | ¦ CUSTOMER REQUEST TO PERFORM MAJOR SERVICE WITH OUT OIL SERVICE VERIFIED CUSTOMER HAD OIL SERVICE PERFORMED AT ALTERNATE FACILITY ON 12/18/2018 @ 45,155. PERFORMED REMAINDER OF MAJOR SERVICE AS PER CHECK LIST. RESET SERVICE INDICATOR TO REFLECT NEXT SERVICE FROM OIL CHANGE DATE..¦ BRAKE SYSTEM FLUID FLUSH DUE PERFORMED BRAKE SYSTEM FLUID FLUSH.¦ CLIENT STATES MOUNT AND BALANCE FOUR 19 INCH PIRELLI A/S TIRES MOUNTED AND BALANCED FOUR 19 INCH PIRELLI A/S TIRES AS REQUESTED FOLLOWING REPAIR TEST DROVE VEHICLE AND VERIFIED CORRECT TPM SYSTEM RESET, VEHICLE OPERATING AS DESIGNED FOLLOWING REPAIR.¦ CREATED 2018-12-18 04:58:00PM TAKEN BY BILLY M ORGAN.¦ SPARK PLUG REPLACEMENT DUE PERFORMED SPARK PLUG REPLACEMENT.¦ CLIENT STATES PERFORM FRONT AND REAR WINDOW WIPER REPLACEMENT PERFORMED FRONT AND REAR WINDOW WIPER REPLACEMENT AS REQUESTED.¦ MPI INSPECTION DUE PERFORMED MPI INSPECTION BRAKES AT 7MM FRONT TIRES AT 4MM REAR TIRES 1-2MM CUSTOMER DECLINED TIRES AND WIPERS AT THIS TIME.¦ ENGINE AIR FILTER REPLACEMENT DUE REPLACED ENGINE AIR FILTER | New Tire(s)
189477 | ¦ 66784 INSTALLED REAR LICENSE PLATE WITH REDWOOD CITY PORSCHE FRAME.¦ 66784 INSPECTED ALL LIGHTS FOUND REAR LEFT TURNING SIGNAL NOT FUNCTIONING, REMOVED LIGHT INSPECTED BULBS, ALL BULBS ARE NEW, INSPECTED BULB CONTACT POINTS FOUND WEAK CONTACT POINT, CORRECTED CONTACT POINT, CLEANED CONNECTOR, REASSEMBLED REAR LEFT TURING SIGNAL, THE VEHICLE IS NOW OK. ** FOUND REAR BRAKE PADS AT 4MM AND REAR TIRES AT 3/32, FRONT RIGHT TIRE HAS SEVERE SIDE WALL DAMAGE AND IS UNSAFE TO DRIVE, RECOMMEND REPLACING ALL 4 TIRES FOR PROPER OPERATION OF THE ALL WHEEL DRIVE SYSTEM. ** | New Tire(s)
189583 | ¦ CUSTOMER REQUESTED A LOANER CREATED 2019-02-04 01:04:00PM TAKEN BY.¦ 37962 PERFORMED 6 YEAR INTERMEDIATE SERVICE - OIL/FILTER CHANGE, FILLED 8.3 QUARTS, SET OIL LEVEL, RESET SERVICE REMINDER, SCANNED FOR FAULTS, REPLACED POLLEN FILTER AND PRE FILTER, CLEANED OUT FRONT AIR DUCTS, PERFORMED INSPECTION, ROAD TEST OK ***NEEDS ALL FOUR TIRES + ALIGNMENT DUE TO EXCESSIVE WEAR ON INNER EDGES OF TIRES AND WILL NEED REAR BRAKES SOON*** ALL TIRES REPLACED - $1990.00 REAR BRAKES REPLACED - $1780.00 FOUR WHEEL ALIGNMENT - $350.00.¦ 37960 SET FRONT TIRES TO 36 PSI, REAR TIRES TO 44 PSI | New Tire(s)¦Wheel Alignment Service
189583 | ¦ CUSTOMER REQUESTED A LOANER CREATED 2019-02-04 01:04:00PM TAKEN BY.¦ 37962 PERFORMED 6 YEAR INTERMEDIATE SERVICE - OIL/FILTER CHANGE, FILLED 8.3 QUARTS, SET OIL LEVEL, RESET SERVICE REMINDER, SCANNED FOR FAULTS, REPLACED POLLEN FILTER AND PRE FILTER, CLEANED OUT FRONT AIR DUCTS, PERFORMED INSPECTION, ROAD TEST OK ***NEEDS ALL FOUR TIRES + ALIGNMENT DUE TO EXCESSIVE WEAR ON INNER EDGES OF TIRES AND WILL NEED REAR BRAKES SOON*** ALL TIRES REPLACED - $1990.00 REAR BRAKES REPLACED - $1780.00 FOUR WHEEL ALIGNMENT - $350.00.¦ 37960 SET FRONT TIRES TO 36 PSI, REAR TIRES TO 44 PSI | New Tire(s)¦Wheel Alignment Service
189643 | ¦ Estimate oil leak repair: recommend complete reseal. | Oil/Fluid Leak Repair
189645 | ¦ CAR IS DONE CALLED CUST. CAR READY FOR 2.4.19 2.4.19 CUST. DECLINE TO REPLACE REAR PADS AND ROTORS CUST. DECLINE TO REPLACE ALL FOUR TIRES AND ALIGNMNET.¦ 24523 SET TIRE PRESSURES. FRONT 36 PSI, REAR 44 PSI..¦ 24523 PERFORMED BRAKE FLUID EXCHANGE AND ADJUSTED FLUID LEVEL IN RESERVOIR. ROAD TESTED VEHICLE-- GOOD ( GOOD PEDAL FEEL AND CLEAN FLUID IN SYSTEM )..¦ 24523 CLIENT REQUEST MAJOR SERVICE. DRAINED AND REFILLED ENGINE OIL WITH MOBIL 1 0W-40 FULL SYNTHETIC OIL AND REPLACED FILTER, REPLACE POLLEN FILTER, AIR FILTER AND SPARK PLUGS. ADDED FUEL ADDITIVE. CLEAN OUT AIR INTAKES AND WATER DRAINS. INSPECT POSSIBLE FAULT CODES IN CONTROL UNITS (NONE AT THIS TIME), RE-SECURED UNDER-BODY PANELS, ADJUST FLUID LEVELS TO FACTORY LEVELS, ADJUST TIRE AIR PRESSURES TO FACTORY SETTINGS, PERFORM VISUAL INSPECTION OF FRONT AND REAR SUSPENSION COMPONENTS (ALL OKAY), FRONT BRAKE PADS AT 6.0_MM REMAINING, REAR BRAKE PADS AT 3.0_MM REMAINING. FRONT LEFT TIRE HAS 2.7_MM OF TREAD REMAINING, FRONT RIGHT TIRE HAS 2.0_MM OF TREAD REMAINING. REAR LEFT TIRE HAS 3.1_MM OF TREAD REMAINING. REAR RIGHT TIRE HAS 2.9_MM OF TREAD REMAINING. PERFORM INSPECTION OF ENGINE COMPARTMENT AREA INCLUDING BELTS, HOSE, SEALS AND GASKETS (NO LEAKS AT THIS TIME). FUNCTION CHECK INTERIOR CABIN LIGHTS, EXTERIOR LIGHTING (ALL FUNCTIONING AS DESIGNED). RESET SERVICE INDICATOR. ROAD TEST. NOTES: RECOMMEND REPLACING WIPER BLADES DUE TO THEM BEGINNING TO STREAK. REAR LID GAS SPRINGS WEAK. (50TU). RECOMMEND REPLACING REAR BRAKE PADS AND ROTORS DUE TO LOW WEAR. RECOMMEND REPLACING ALL FOUR TIRES DUE TO LOW THREAD. FOUR WHEEL ALIGNMENT. | Wiper Blade Service
189657 | ¦ 32578 Multi point inspection Performed visual inspection of front and rear suspension components, and inspected engine compartment area including belts, hoses, seals and gaskets. Checked interior cabin lights and exterior lights. Front and rear brake pads worn, front rotors at 34.6mm, min is 34.0mm, rear rotors at 20.2mm, min is 20.0mm.¦ WSA-8D2E998D CUSTOMER REQUESTED A LOANER CREAT ED 2019-01-28 09 03 00AM TAKEN BY ISAAC AGUILAR CUSTOMER ADVISED FRONT AND REAR BRAKES NEED TO BE REPLACED- DECLINES REPLACEMENT AT THIS TIME.¦ 32578.¦ 32578 1 1.¦ 32578 nail found in left rear tire Nail found in left rear tire, replaced tire as needed. michelin latitude tour hp 295/40r20 106v torqued wheels to 130 ft lbs..¦ 32578 Tire pressure check Tire pressure corrected to 36 psi front and 39 psi rear. | Brake Service
189658 | ¦ 18822 REQUEST FRT 41PSI, REAR 44PSI.¦ WSA-1C2ACBF3 BLEMISHES NOTED 2 SCUFFS CUSTOMER DECLINES REPAIRS OF PASSENGER SIDE FRO NT AND REAR WHEELS.¦ 18822 REQUEST PERFORMED VISUAL INSPECTION OF FRONT AND REAR SUSPENSION COMPONENTS, AND INSPECTED ENGINE COMPARTMENT AREA INCLUDING BELTS, HOSE, SEALS AND GASKETS. CHECKED INTERIOR CABIN LIGHTS AND EXTERIOR LIGHTS. FRONT BRAKE PADS HAVE 8MM AND REAR BRAKE PADS HAVE 8MM REMAINING. FRONT TIRES HAVE LF 8MM, RT FRT 6.5MM OF TREAD. REAR TIRES HAVE 7.5MM OF TREAD REMAINING. | Declined Repair
189659 | ¦ 38140 FAULTY COOLANT TEMPERATURE SENSOR 0 CONFIRMED CUSTOMER COMPLAINT, COOLANT WARNING LIGHT ON. FUND FAULT CODE (P164D00 - Coolant temperature sensor, implausible signal). DETERMINED FAULTY TEMPERATURE SENSOR. REMOVED DRIVE BELT AND DRIVE BELT TENSIONING ROLLER. REPLACED TEMPERATURE SENSOR ON BACK OF CYLINDER HEAD AS WELL. INSTALLED NEW TEMPERATURE SENSORS. ASSEMBLED VEHICLE BACK TOGETHER. TOPPED OFF COOLANT LEVEL. CLEARED FAULTS. VEHICLE OK..¦ 38140 AS PER MAINTENANCE 0 PERFORMED BRAKE FLUID FLUSH, RENEWING BRAKE FLUID THROUGHOUT BRAKING SYSTEM. CORRECTED FLUID LEVEL AFTER SERVICE..¦ 38140 AS PER CARB REGULATION SET TIRE PRESSURES. SET FRONT TIRES TO 37PSI, SET REAR TIRES TO 46PSI..¦ FRONT BRAKES ARE AT 2.0MM AND REAR BRAKES ARE AT 8.0MM FRONT TIRES HAVE 3.1MM OF TREAD AND BOTH REAR TIRES HAVE 2.7MM OF TREAD VEHICLE IS UNSAFE TO DRIVE DUE TO FRONT BRAKES AND LOW TIRE TREAD.¦ 38140 AS PER MAINTENANCE 0 CLIENT REQUEST MAJOR SERVICE. DRAINED AND REFILLED ENGINE OIL WITH CASTROL EDGE PROFESSIONAL LL03 SAE 5W-30 FULL SYNTHETIC MOTOR OIL AND REPLACED FILTER, REPLACE POLLEN FILTER, AIR FILTER AND SPARK PLUGS. ADDED FUEL ADDITIVE. CLEAN OUT AIR INTAKES AND WATER DRAINS. INSPECT POSSIBLE FAULT CODES IN CONTROL UNITS (NONE AT THIS TIME), RE-SECURED UNDER-BODY PANELS, ADJUST FLUID LEVELS TO FACTORY LEVELS, ADJUST TIRE AIR PRESSURES TO FACTORY SETTINGS, PERFORM VISUAL INSPECTION OF FRONT AND REAR SUSPENSION COMPONENTS (ALL OKAY), FRONT BRAKE PADS AT 2MM REMAINING, REAR BRAKE PADS AT 8MM REMAINING. FRONT LEFT TIRE HAS 3.1MM OF TREAD REMAINING, FRONT RIGHT TIRE HAS 3.1MM OF TREAD REMAINING. REAR LEFT TIRE HAS 2.7MM OF TREAD REMAINING. REAR RIGHT TIRE HAS 2.7MM OF TREAD REMAINING. PERFORM INSPECTION OF ENGINE COMPARTMENT AREA INCLUDING BELTS, HOSE, SEALS AND GASKETS (NO LEAKS AT THIS TIME). FUNCTION CHECK INTERIOR CABIN LIGHTS, EXTERIOR LIGHTING (ALL FUNCTIONING AS DESIGNED). RESET SERVICE INDICATOR. ROAD TEST. ***RECOMMEND FRONT BRAKES AND 4 TIRES.*** | Brake Service¦New Tire(s)
189659 | ¦ 38140 FAULTY COOLANT TEMPERATURE SENSOR 0 CONFIRMED CUSTOMER COMPLAINT, COOLANT WARNING LIGHT ON. FUND FAULT CODE (P164D00 - Coolant temperature sensor, implausible signal). DETERMINED FAULTY TEMPERATURE SENSOR. REMOVED DRIVE BELT AND DRIVE BELT TENSIONING ROLLER. REPLACED TEMPERATURE SENSOR ON BACK OF CYLINDER HEAD AS WELL. INSTALLED NEW TEMPERATURE SENSORS. ASSEMBLED VEHICLE BACK TOGETHER. TOPPED OFF COOLANT LEVEL. CLEARED FAULTS. VEHICLE OK..¦ 38140 AS PER MAINTENANCE 0 PERFORMED BRAKE FLUID FLUSH, RENEWING BRAKE FLUID THROUGHOUT BRAKING SYSTEM. CORRECTED FLUID LEVEL AFTER SERVICE..¦ 38140 AS PER CARB REGULATION SET TIRE PRESSURES. SET FRONT TIRES TO 37PSI, SET REAR TIRES TO 46PSI..¦ FRONT BRAKES ARE AT 2.0MM AND REAR BRAKES ARE AT 8.0MM FRONT TIRES HAVE 3.1MM OF TREAD AND BOTH REAR TIRES HAVE 2.7MM OF TREAD VEHICLE IS UNSAFE TO DRIVE DUE TO FRONT BRAKES AND LOW TIRE TREAD.¦ 38140 AS PER MAINTENANCE 0 CLIENT REQUEST MAJOR SERVICE. DRAINED AND REFILLED ENGINE OIL WITH CASTROL EDGE PROFESSIONAL LL03 SAE 5W-30 FULL SYNTHETIC MOTOR OIL AND REPLACED FILTER, REPLACE POLLEN FILTER, AIR FILTER AND SPARK PLUGS. ADDED FUEL ADDITIVE. CLEAN OUT AIR INTAKES AND WATER DRAINS. INSPECT POSSIBLE FAULT CODES IN CONTROL UNITS (NONE AT THIS TIME), RE-SECURED UNDER-BODY PANELS, ADJUST FLUID LEVELS TO FACTORY LEVELS, ADJUST TIRE AIR PRESSURES TO FACTORY SETTINGS, PERFORM VISUAL INSPECTION OF FRONT AND REAR SUSPENSION COMPONENTS (ALL OKAY), FRONT BRAKE PADS AT 2MM REMAINING, REAR BRAKE PADS AT 8MM REMAINING. FRONT LEFT TIRE HAS 3.1MM OF TREAD REMAINING, FRONT RIGHT TIRE HAS 3.1MM OF TREAD REMAINING. REAR LEFT TIRE HAS 2.7MM OF TREAD REMAINING. REAR RIGHT TIRE HAS 2.7MM OF TREAD REMAINING. PERFORM INSPECTION OF ENGINE COMPARTMENT AREA INCLUDING BELTS, HOSE, SEALS AND GASKETS (NO LEAKS AT THIS TIME). FUNCTION CHECK INTERIOR CABIN LIGHTS, EXTERIOR LIGHTING (ALL FUNCTIONING AS DESIGNED). RESET SERVICE INDICATOR. ROAD TEST. ***RECOMMEND FRONT BRAKES AND 4 TIRES.*** | Brake Service¦New Tire(s)
189660 | ¦ 26137 NO PROBLEM RECREATED AT THIS TIME INSPECTED BRAKES AND FOUND FRONT BRAKES AT 5-4mm AND REAR AT 7MM. WILL NEED FRONT BRAKES SOON. CUSTOMER DECLINED AT THIS TIME | Brake Service
189669 | ¦ 42832 Removed used engine air filters, cleaned out air filter boxes and installed new filters. Assembled engine bay trim and returned vehicle to customer upon completion..¦ 42832 Performed Porsche yearly maintenance and inspection package. Replaced engine oil and filter, inspected and topped off all onboard fluids and set tire pressures. Reset maintenance monitors and ensured vehicle has no stored fault codes. Applied rubber care product to all rubber door and lid seals, inspected and where necessary cleaned air ducts and cowl drains to ensure they remain free of debris and fully functional. Stamped maintenance manual, ensured proper engine oil refill level and returned vehicle to customer..¦ 42832 Replaced rear wiper blade per customer request..¦ FRONT BRAKES ARE AT 4MM. $1396 TO REPLACE FRONT BRAKES..¦ 42832 Customer states chassis system failure message is on. Inspected vehicle, verified customer concern, also observed that front end of vehicle sits substantially lower than the rear. When attempting to actuate level adjustment there is no function. Tested vehicle for stored fault codes along with running and uploading VAL, found 000283 - Level control, position not reached and 000284 - Control position not adjustable, vehicle too high or too low. When attempting to actuate air compressor, compressor does not function. Attempted to apply direct voltage to connector of compressor and found that when voltage is applied, compressor 'twitches' but does not run indicating seized up compressor. Due to mechanical failure of compressor, valve block also needs to be replaced to eliminate the possibility of debris preventing proper function of system. After identifying failure, isolated each corner using special tool 9825 adapters. Inflated each corner and allowed vehicle to sit over night. The next morning found that right front corner was 45PSI lower than the rest of the vehicles. Inspected air line for RF air spring and found no leaks. Concluded leak in air strut assembly and replaced air strut. Installed new compressor,valve block, relay and fuse for compressor and filled system with compressed nitrogen. Performed height sensor calibration and confirmed proper function of system upon completion. Returned vehicle to customer..¦ 42832 Performed multi point vehicle inspection, found front brakes low, advised customer with estimate for repair. No other items found needing additional attention at this time. | Declined Repair
189674 | ¦ 71409 LABOR 6.6 PERFORMED DIAGNOSIS. REPLACED FRONT AIR SPRINGS, COMPRESSOR, RELAY AND FUSE. TEST DROVE CAR TO VERIFIED REPAIRS. SAFEGUARD CLAIM#71105433 TOTAL$5718.99 FAX #8443686411.¦ TIRES NEED REPLACEMENT. FRONT AND LEFT REAR AT 3/32. RIGHT REAR AT 4/32..¦ 71409 LABOR 3.0 PERFORMED 4 WHEEL ALINGMENT..¦ CAR DUE FOR MAJOR SERVICE. BODY DRAINS CLOGGED WITH LEAVES. | New Tire(s)
189706 | ¦ 22523 PROVIDING ESTIMATE TO REPLACE THE SOUND DAMPENING MATS IN THE FRONT AND BACK FLOOR OF THE DRIVERS AND PASSENGERS SIDE. THE RIGHT FRONT DAMPENER HAS SUPERSEDED AND ALSO REQUIRES SOME SORT OF CABLE GUIDE. REPLACE SUB-FLOOR- $1,015 PLUS TAX..¦ 22523 DURING MPI FOUND L AND R TIE ROD END BOOTS ARE CRACKED THE LEFT STEERING RACK BELLOWS ARE TORN LEFT FRONT UPPER SWAY BAR LINK BOOT IS CRACKED. THERE ARE SEVERAL AREAS UNDER THE CAR WHERE UNDER BODY TRIMS ARE MISSING HARDWARE THE TRANSMISSION SHIFTER SHAFT SEAL IS LEAKING. THE REAR UNDER TRAY IS MISSING..¦ 22523 TEST DROVE CAR WHEN IT ARRIVED AND DID NOT EXPERIENCE ANY DRIVEABILITY ISSUES AT THAT TIME BUT THE ENGINE WAS STILL WARM. INSPECTED THE ENGINE FOR ANY TYPE OF VACUUM LEAKS OR LOOSE HOSE CLAMPS OR ANYTHING UNUSUAL. THE NEXT MORNING TEST DROVE THE CAR AND DID EXPERIENCE THE IDLE DROPPING FAIRLY LOW WHEN COMING OFF OF ACCELERATION AND PUSHING IN THE CLUTCH BUT THE CAR DID NOT EVER STALL OUT. CONFIRMED THAT WHEN THE CAR IS SITTING AND IDLING THAT THE IDLE SPEED IS CORRECT. CONNECTED THE PIWIS TESTER AND LOOKED AT INPUTS THAT CONTROL THE IDLE LIKE THE IDLE AIR CONTROL MOTOR, THE IDLE SWITCH ON THE THROTTLE BODY AND THE FUEL MIXTURE TO INDICATE A LEAN MIXTURE AND ALL APPEAR GOOD. INSPECTED THE AIR FILTER HOUSING TO CONFIRM IT WAS CONNECTED CORRECTLY AND IT IS. CONFIRMED THAT THE IDLE AIR CONTROL VALVE IS FUNCTIONING. IT IS POSSIBLE THAT THE INSIDE OF THE IDLE AIR CONTROL VALVE IS DIRTY OR JUST SLOW TO RESPOND ONCE THE IDLE SWITCH IS ACTIVATED. RECOMMEND REMOVING THE IDLE AIR CONTROL VALVE AND INSPECTING THE INSIDE..¦ 22523 FOUND THAT THE AC SYSTEM HAS NO REFRIDGERANT IN IT. INSPECTED ALL VISIBLE PARTS OF THE AC SYSTEM AND FOUND THAT THE COMPRESSOR IS COVERED IN AC LEAK DETECTION DYE. REMOVED THE COMPRESSOR COMPLETELY TO CLEAN AND INSPECT AND HAVE NOT FOUND ANY OBVIOUS DAMAGE TO THE COMPRESSOR. ONCE THE TWO LINES WERE REMOVED FROM THE COMPRESSOR I FOUND THAT THOSE 2 O RINGS ARE IN VERY BAD CONDITION AND THESE MAY BE THE SOURCE OF THE LEAK. RECOMMEND REPLACING THESE TWO O RINGS AND INSTALLING R134A FITTINGS AND CHARGING THE SYSTEM AND ADDING LEAK DYE AND SEEING IF ANY LEAKS CAN BE FOUND. REMOVED THE COMPRESSOR AND CLEANED IT. INSTALLED NEW ORINGS ON THE LINES GOING INTO THE COMPRESSOR AND ALSO INSTALLED R134 FITTINGS. CHARGED SYSTEM AND PUT IN LEAK DETECTION DYE AND THE AC IS NOW BLOWING COLD AND THERE ARE NO SIGNS OF LEAKS AT THIS TIME..¦ 22523 INSTALLED THE CUSTOMER SUPPLIED PASSENGER SIDE DOOR LOCK KNOB..¦ 22523 THE ISSUE WITH THE SPEEDO/ ODO APPEARS TO BE INTERNAL. RECOMMEND SENDING UNIT TO HAMPS SPEDDOMETER WHERE THEY WILL INSPECT THE UNIT INTERNALLY AND GIVE US A QUOTE TO REBUILD. ONCE THE SPEEDO ARRIVED TO THEM THEY WENT THROUGH IT AND UPDATED THE INTERNALS. ONCE IT WAS BACK AND INSTALLED IT STILL DID NOT WORK. FOUND SOME WIRING DAMAGE IN UNDER THE MAIN FUSE PANEL IN THE FRONT TRUNK, MADE SOME WIRING REPAIRS AND ALSO FOUND THAT THE ABS RELAY WAS BAD. REPLACED THE ABS RELAY AND THE SPEEDO/ ODO IS NOW WORKING. | Engine Service
189754 | ¦ RECOMMEND NEW LEFT FRONT WHEEL AND TIRE, WHEELK IS CRACKED AND LEAKING, TIRE AND WHEEL ARE AFT ERMARKET WE DO NOT HAVE REPLACEMENT, CLIENT HAS BEEN ADVISE, ALSO HAS BEEN ADVISED VEHICLE NEE DS TO BE TOWED, CAN NOT BE DRIVEN WITH CRACKED WHEEL AND DAMAGED TIRE.¦ 8218 CAMPAIGN WJ65 COMPLETE. SCOPE 2. 81 TU..¦ 8218 DRAINED AND REFILLED ENGINE OIL WITH MOBIL 1 ESP FORMULA 0W-20 FULL SYNTHETIC OIL AND REPLACED FILTER. FRONT BRAKE PADS HAVE 7MM REMAINING. REAR BRAKE PADS HAVE 7MM REMAINING. LEFT FRONT TIRE HAS 6.5MM OF THREAD REMAINING. RIGHT FRONT TIRE HAS 6.1MM OF TREAD REMAINING. LEFT REAR TIRE HAS 5.8MM OF TREAD REMAINING. RIGHT REAR TIRE HAS 5.7MM OF TREAD REMAINING. ADJUSTED FLUID LEVELS. RESET SERVICE INDICATOR. NOT ABLE TO ROAD TEST DUE TO FRONT LEFT TIRE IS FLAT, WHEEL IS CRACKED, WILL NOT HOLD AIR. RECOMMEND REPLACEMENT OF TIRE AND WHEEL, VEHICLE IS NOT SAFE TO DRIVE. --------- PSMP 08/09/2018 ---------- 130TU ----------.¦ 8218 CAMPAIGN AJ13 COMPLETE. SCOPE 1. 63 TU..¦ 8218 SET TIRE PRESSURES. FRONT 41 PSI, REAR 45 PSI..¦ 8218 FRONT LEFT WHEEL IS CRACKED. RECOMMEND REPLACEMENT OF FRONT LEFT TIRE AND WHEEL. NOT SAFE TO DRIVE. | New Tire(s)
189811 | ¦ Alignment, Four Wheel - Check and Adjust. RECOMMEND INSPECT ALIGNMENT AND ADJUST AS NEEDED WITH REPLACEMENT OFF ALL 4 TIRES AT THIS TIME..¦ Windshield Wiper Blades - Replace. FRONT AND REAR WIPERS NOT CLEARING WINDSCREENS COMPLETELY. RECOMMEND REPLACE FRONT AND REAR WIPERS AT THIS TIME. (PARTS: FRONT AND REAR WIPERS.¦ Service - 120,000 Miles. NO HISTORY OF MAJOR/MINOR SERVICES PERFORMED SINCE 60K. RECOMMEND 120K AT THIS TIME IN LIEU OF ANNUAL SERVICE. (PARTS: 120K PLUS AIR FILTER).¦ 121065 ANNUAL SERVICE REQUESTED PERFORMED ANNUAL SERVICE IN LIEU OF MAJOR SERVICE DUE BY MILEAGE/TIME. CHANGED ENGINE OIL AND FILTER, INSTALLED FUEL AND OIL ADDITIVES, CLEARED DRAINS, LUBED SEALS AND LATCHES, TOPPED UP FLUIDS, SET TIRE PRESSURES, RESET MAINTENANCE REMINDER AND SET OIL LEVEL VIA SPECIAL TOOL, VERIFIED IN CLUSTER. MEASUREMENTS AND RECOMMENDATIONS IN MPI. ALTERED MAINTENANCE SCHEDULE IN CLUSTER TO COME ON WITH NEXT OIL SERVICE FOR CUSTOMER SATISFACTION. CUSTOMER DECLINED ALL REQS AT THIS TIME..¦ REPLACE FOUR TIRES. TIRES WORN TO 3-4MM, MISMATCHING BRANDS. RECOMMEND REPLACE ALL 4 TIRES AT THIS TIME. (PARTS: 265-50-19 GY LS2 N1'S).¦ 121065 OPEN CAMPAIGN PERFORMED CAMPAIGN. SCOPE 1.¦ PERFORM BRAKE FLUID SERVICE. RECOMMENDED EVERY 2 YEARS. BRAKER FLUSH PAST DUE BY TIME. RECOMMEND BFF AT THIS TIME..¦ WEB CREATED 2019-02-08 10:47:41AM TAKEN BY | 120,000 Mile Service¦New Tire(s)¦Wiper Blade Service
189811 | ¦ Alignment, Four Wheel - Check and Adjust. RECOMMEND INSPECT ALIGNMENT AND ADJUST AS NEEDED WITH REPLACEMENT OFF ALL 4 TIRES AT THIS TIME..¦ Windshield Wiper Blades - Replace. FRONT AND REAR WIPERS NOT CLEARING WINDSCREENS COMPLETELY. RECOMMEND REPLACE FRONT AND REAR WIPERS AT THIS TIME. (PARTS: FRONT AND REAR WIPERS.¦ Service - 120,000 Miles. NO HISTORY OF MAJOR/MINOR SERVICES PERFORMED SINCE 60K. RECOMMEND 120K AT THIS TIME IN LIEU OF ANNUAL SERVICE. (PARTS: 120K PLUS AIR FILTER).¦ 121065 ANNUAL SERVICE REQUESTED PERFORMED ANNUAL SERVICE IN LIEU OF MAJOR SERVICE DUE BY MILEAGE/TIME. CHANGED ENGINE OIL AND FILTER, INSTALLED FUEL AND OIL ADDITIVES, CLEARED DRAINS, LUBED SEALS AND LATCHES, TOPPED UP FLUIDS, SET TIRE PRESSURES, RESET MAINTENANCE REMINDER AND SET OIL LEVEL VIA SPECIAL TOOL, VERIFIED IN CLUSTER. MEASUREMENTS AND RECOMMENDATIONS IN MPI. ALTERED MAINTENANCE SCHEDULE IN CLUSTER TO COME ON WITH NEXT OIL SERVICE FOR CUSTOMER SATISFACTION. CUSTOMER DECLINED ALL REQS AT THIS TIME..¦ REPLACE FOUR TIRES. TIRES WORN TO 3-4MM, MISMATCHING BRANDS. RECOMMEND REPLACE ALL 4 TIRES AT THIS TIME. (PARTS: 265-50-19 GY LS2 N1'S).¦ 121065 OPEN CAMPAIGN PERFORMED CAMPAIGN. SCOPE 1.¦ PERFORM BRAKE FLUID SERVICE. RECOMMENDED EVERY 2 YEARS. BRAKER FLUSH PAST DUE BY TIME. RECOMMEND BFF AT THIS TIME..¦ WEB CREATED 2019-02-08 10:47:41AM TAKEN BY | 120,000 Mile Service¦New Tire(s)¦Wiper Blade Service
189811 | ¦ Alignment, Four Wheel - Check and Adjust. RECOMMEND INSPECT ALIGNMENT AND ADJUST AS NEEDED WITH REPLACEMENT OFF ALL 4 TIRES AT THIS TIME..¦ Windshield Wiper Blades - Replace. FRONT AND REAR WIPERS NOT CLEARING WINDSCREENS COMPLETELY. RECOMMEND REPLACE FRONT AND REAR WIPERS AT THIS TIME. (PARTS: FRONT AND REAR WIPERS.¦ Service - 120,000 Miles. NO HISTORY OF MAJOR/MINOR SERVICES PERFORMED SINCE 60K. RECOMMEND 120K AT THIS TIME IN LIEU OF ANNUAL SERVICE. (PARTS: 120K PLUS AIR FILTER).¦ 121065 ANNUAL SERVICE REQUESTED PERFORMED ANNUAL SERVICE IN LIEU OF MAJOR SERVICE DUE BY MILEAGE/TIME. CHANGED ENGINE OIL AND FILTER, INSTALLED FUEL AND OIL ADDITIVES, CLEARED DRAINS, LUBED SEALS AND LATCHES, TOPPED UP FLUIDS, SET TIRE PRESSURES, RESET MAINTENANCE REMINDER AND SET OIL LEVEL VIA SPECIAL TOOL, VERIFIED IN CLUSTER. MEASUREMENTS AND RECOMMENDATIONS IN MPI. ALTERED MAINTENANCE SCHEDULE IN CLUSTER TO COME ON WITH NEXT OIL SERVICE FOR CUSTOMER SATISFACTION. CUSTOMER DECLINED ALL REQS AT THIS TIME..¦ REPLACE FOUR TIRES. TIRES WORN TO 3-4MM, MISMATCHING BRANDS. RECOMMEND REPLACE ALL 4 TIRES AT THIS TIME. (PARTS: 265-50-19 GY LS2 N1'S).¦ 121065 OPEN CAMPAIGN PERFORMED CAMPAIGN. SCOPE 1.¦ PERFORM BRAKE FLUID SERVICE. RECOMMENDED EVERY 2 YEARS. BRAKER FLUSH PAST DUE BY TIME. RECOMMEND BFF AT THIS TIME..¦ WEB CREATED 2019-02-08 10:47:41AM TAKEN BY | 120,000 Mile Service¦New Tire(s)¦Wiper Blade Service
189827 | ¦ ALIGNMENT.¦ FRONT TIRES AND RIGHT REAR TIRES NEED REPLACEMENT. RF BUBLE, LF WORN OUT INSIDE, RR HAS A CUT ON SIDEWALL.¦ LABOR 3.8 PERFORMED 20K SERVICE..¦ LABOR 1.0 PERFORMED BRAKE FLUSH. | New Tire(s)
189836 | ¦ 44645 REPLACED ALL 3 WIPER BLADES.¦ 44645 COMPLETED SERVICE. CHANGED OIL AND FILTER. RESET SERVICE REMINDER. TOPPED OFF FLUIDS. SCANNED OBD SYSTEM FOR FAULTS. FRONT BRAKES ARE LOW AT 3MM, REAR BRAKES AT 6MM. FRONT TIRES AT 6/32NDS, REAR TIRES LOW AT 2/32NDS. RIGHT FRONT TIRE HAS SIDEWALL DAMAGE. CLEARED DRAINS AND LUBE SEALS. ROAD TEST. OK ** RECOMMEND ALL TIRES DUE TO WEAR AND SIDEWALL DAMAGE AND FRONT BRAKES***.¦ 44645 REPLACED FRONT ROTORS PADS, SENSORS, HARDWARE AND ROAD TESTED AFTERWARDS TO VERIFY REPAIRS, CHECK OK NOW..¦ 44645 37PSI FRONT 48PSI REAR | New Tire(s)
189867 | ¦ 60936 REPLACED WIPERS.¦ 60936 COMPLETED MINOR SERVICE WITH OIL AND FILTER. REMINDER RESET, OIL LEVEL VERIFIED, FLUIDS CHECKED AND TOPPED UP AS NEEDED. TIRE PRESSURES SET. CLEARED DRAINS AND LUBE SEALS. FRONT BRAKES AT 5-6MM, REAR BRAKES AT 8MM. FRONT TIRES AT 5/32NDS, REAR TIRES AT 4-5/32NDS. ROAD TEST. OK ***RECOMMEND REPLACE FRONT BRAKES SOON. COST TO REPLACE FRONT BRAKES($1695.00)*** ***RECOMMEND REPLACE FOUR TIRES SOON, COST TO REPLACE TIRES($2110.00)*** ***RECOMMEND REPLACE WIPER BLADES($100.00)***.¦ 60936 VERIFIED SEPARATED VENT ADJUSTER. RECOMMEND REPLACEMENT. REMOVED AND REPLACED DRIVERS LEFT HAND SIDE AIR VENT. CHECKED OPERATION. OK.¦ CUSTOMER REQUESTED A LOANER CREATED 2019-02-04 02:02:00PM TAKEN BY BRYAN CEDILLO.¦ 60936 37PSI FRONT 44PSI REAR | Brake Service¦Wiper Blade Service¦New Tire(s)
189867 | ¦ 60936 REPLACED WIPERS.¦ 60936 COMPLETED MINOR SERVICE WITH OIL AND FILTER. REMINDER RESET, OIL LEVEL VERIFIED, FLUIDS CHECKED AND TOPPED UP AS NEEDED. TIRE PRESSURES SET. CLEARED DRAINS AND LUBE SEALS. FRONT BRAKES AT 5-6MM, REAR BRAKES AT 8MM. FRONT TIRES AT 5/32NDS, REAR TIRES AT 4-5/32NDS. ROAD TEST. OK ***RECOMMEND REPLACE FRONT BRAKES SOON. COST TO REPLACE FRONT BRAKES($1695.00)*** ***RECOMMEND REPLACE FOUR TIRES SOON, COST TO REPLACE TIRES($2110.00)*** ***RECOMMEND REPLACE WIPER BLADES($100.00)***.¦ 60936 VERIFIED SEPARATED VENT ADJUSTER. RECOMMEND REPLACEMENT. REMOVED AND REPLACED DRIVERS LEFT HAND SIDE AIR VENT. CHECKED OPERATION. OK.¦ CUSTOMER REQUESTED A LOANER CREATED 2019-02-04 02:02:00PM TAKEN BY BRYAN CEDILLO.¦ 60936 37PSI FRONT 44PSI REAR | Brake Service¦Wiper Blade Service¦New Tire(s)
189867 | ¦ 60936 REPLACED WIPERS.¦ 60936 COMPLETED MINOR SERVICE WITH OIL AND FILTER. REMINDER RESET, OIL LEVEL VERIFIED, FLUIDS CHECKED AND TOPPED UP AS NEEDED. TIRE PRESSURES SET. CLEARED DRAINS AND LUBE SEALS. FRONT BRAKES AT 5-6MM, REAR BRAKES AT 8MM. FRONT TIRES AT 5/32NDS, REAR TIRES AT 4-5/32NDS. ROAD TEST. OK ***RECOMMEND REPLACE FRONT BRAKES SOON. COST TO REPLACE FRONT BRAKES($1695.00)*** ***RECOMMEND REPLACE FOUR TIRES SOON, COST TO REPLACE TIRES($2110.00)*** ***RECOMMEND REPLACE WIPER BLADES($100.00)***.¦ 60936 VERIFIED SEPARATED VENT ADJUSTER. RECOMMEND REPLACEMENT. REMOVED AND REPLACED DRIVERS LEFT HAND SIDE AIR VENT. CHECKED OPERATION. OK.¦ CUSTOMER REQUESTED A LOANER CREATED 2019-02-04 02:02:00PM TAKEN BY BRYAN CEDILLO.¦ 60936 37PSI FRONT 44PSI REAR | Brake Service¦Wiper Blade Service¦New Tire(s)
189872 | ¦ 47887 Performed scope 2-measured urea solutio above 34%. replaced heating element and adblue..¦ 47887 Performed 45kservice for Diesel vehicles: Changed engine oil and filter, set tire pressures, topped up all fluids, replenished AdBlue fluid, performed multi-point inspection, reset maintenance reminder..¦ 47887 estimate provided for front brakes-measued 3.5mm-sensors touching. rear bakes ok at 5-6mm.¦ Technician Noted front brakes needed.¦ Brake Pads and Rotors, Front - Replace-3-4mmmm-sensor touching | Brake Service
189873 | ¦ 105951 100 Customer declined repairs..¦ 105951 161 AH10 | Declined Repair
189878 | ¦ 60234 -RECOMMEND 20K SERVICE AND BRAKE FLUSH.¦ 60234 COMPLETED THE MINOR SERVICE. CHANGED ENGINE OIL AND FILTER. TOPPED OFF FLUID LEVELS. PERFORMED PORSCHE MULTI POINT INSPECTION. RESET SERVICE INTERVAL NEXT SERVICE DUE IN 10,000 MILES OR ONE YEAR. FRONT BRAKES 6mm REAR BRAKES 6mm FRONT TIRES 6/32 INCH REAR TIRES 6/32 INCH FRONT TIRES 34PSI REAR TIRES 34PSI -DURING TEST DRIVE TPMS WARNING CAME ON -COULD NOT DETECT TPMS ON THE LEFT REAR WHEEL - NEED DIAGNOSTIC.¦ 60234 -VERIFIED THAT THE CHECK ENGINE LIGHT IS ON -ENGINE IS RUNNING ROUGH -SCANNED FOR FAULT -FOUND DME FAULT P0302 MISFIRE CYLINDER 2 -SWITCHED CYL 1 AND 2 IGNITION COILS -STARTED THE ENGINE AND WAITED TILL THE CHECK ENGINE CAME BACK ON -RESCANNED FOR FAULT -FOUND CYLINDER 1 MISFIRE -MISFIRE IS DUE TO A BAD IGNITION COIL ON CYLINDER 2 -RECOMMEND A NEW IGNITION COIL -REPLACED IGNITION COIL ON CYLINDER 2 -CLEARED FAULT CODE -ENGINE IS NOW RUNNING SMOOTH -NO MORE MISFIRE AND CHECK ENGINE LIGHT.¦ FOUND POWER WINDOW SWITCH BROKEN, TIRE PRESSURE SYSTEM CANNOT DETECT LEFT REAR SENSOR SOMETIMES, VEHICLE WAS ASKING FOR 20K SERVICE AND IS DUE FOR BRAK FLUID CHANGE - CLIENT DECLINED SERVICES AT THIS TIME | 20,000 Mile Service¦Brake Service
189878 | ¦ 60234 -RECOMMEND 20K SERVICE AND BRAKE FLUSH.¦ 60234 COMPLETED THE MINOR SERVICE. CHANGED ENGINE OIL AND FILTER. TOPPED OFF FLUID LEVELS. PERFORMED PORSCHE MULTI POINT INSPECTION. RESET SERVICE INTERVAL NEXT SERVICE DUE IN 10,000 MILES OR ONE YEAR. FRONT BRAKES 6mm REAR BRAKES 6mm FRONT TIRES 6/32 INCH REAR TIRES 6/32 INCH FRONT TIRES 34PSI REAR TIRES 34PSI -DURING TEST DRIVE TPMS WARNING CAME ON -COULD NOT DETECT TPMS ON THE LEFT REAR WHEEL - NEED DIAGNOSTIC.¦ 60234 -VERIFIED THAT THE CHECK ENGINE LIGHT IS ON -ENGINE IS RUNNING ROUGH -SCANNED FOR FAULT -FOUND DME FAULT P0302 MISFIRE CYLINDER 2 -SWITCHED CYL 1 AND 2 IGNITION COILS -STARTED THE ENGINE AND WAITED TILL THE CHECK ENGINE CAME BACK ON -RESCANNED FOR FAULT -FOUND CYLINDER 1 MISFIRE -MISFIRE IS DUE TO A BAD IGNITION COIL ON CYLINDER 2 -RECOMMEND A NEW IGNITION COIL -REPLACED IGNITION COIL ON CYLINDER 2 -CLEARED FAULT CODE -ENGINE IS NOW RUNNING SMOOTH -NO MORE MISFIRE AND CHECK ENGINE LIGHT.¦ FOUND POWER WINDOW SWITCH BROKEN, TIRE PRESSURE SYSTEM CANNOT DETECT LEFT REAR SENSOR SOMETIMES, VEHICLE WAS ASKING FOR 20K SERVICE AND IS DUE FOR BRAK FLUID CHANGE - CLIENT DECLINED SERVICES AT THIS TIME | 20,000 Mile Service¦Brake Service
189899 | ¦ 7689 Performed AJ13 campaign bulletin..¦ 7689 SET TIRE PRESSURES. FRONT 35 PSI, REAR 41 PSI..¦ 7689 DRAINED AND REFILLED ENGINE OIL WITH MOBIL 1 ESP FORMULA 5W-30 FULL SYNTHETIC OIL AND REPLACED FILTER. FRONT BRAKE PADS HAVE 8_MM REMAINING. REAR BRAKE PADS HAVE _MM REMAINING. LEFT FRONT TIRE HAS 5_MM OF THREAD REMAINING. RIGHT FRONT TIRE HAS5 _MM OF TREAD REMAINING. LEFT REAR TIRE HAS 5.5_MM OF TREAD REMAINING. RIGHT REAR TIRE HAS 5.5_MM OF TREAD REMAINING. ADJUSTED FLUID LEVELS. RESET SERVICE INDICATOR. ROAD TEST OK. PSMP 10K 2/6/2019 Recommended wipers-$80 dollars for front wipers and no charge to install.¦ CREATED 2019-02-05 01:52:00PM TAKEN BY JOSE HER NANDEZ VEHICLE IS COMPLETE 2.6.19 CONTACTED CHRIS @ 3:30PM FRONT TIRES 5.0MM , 5.0MM , BRAKES 8.0MM REAR TIRES 5.0MM , 5.0MM , BRAKES 8.0MM VEHICLE IS READY FOR PICK UP.¦ 7689 Verified customer's concern for check engine light being on display. Created VAL and scanned for faults. Found fault codes for Bank2 rear O2 sensor biased lean. Fund bulletin pertaining to O2 sensors. Followed bulletin and replaced both rear O2 sensors. cleared faults and performed short tests for O2 sensors. at this time short test for O2 sensors passed and check engine light is not on display. | Wiper Blade Service
189936 | ¦ 47813 OIL SERVICE DUE 100 COMPLETED OIL SERVICE..¦ 47813 REAR TIRES ARE WORN TO 3/32 AND THERE IS HEAVY CAMBER WEAR ON THE INSIDE TREAD 100 MOUNTED AND BALANCED 2 NEW TIRES..¦ 47816 FUEL DOOR ACTUATOR HAS INTERNAL FAILURE 100 REPLACED FUEL DOOR AND ACTUATOR..¦ 47813 ALIGNMENT NEEDED DUE TO UNEVEN WEAR OF TIRES 300 COMPLETED ALIGNMENT. | Wheel Alignment Service
189953 | ¦ 9868 CUSTOMER STATES PASSENGER DOOR PANEL REFLECTOR LOOSE. INSPECT PASSENGER DOOR LIGHT. FOUND IT NOT SECURED, RETAINING TABS LOOSE. ADJUSTED RETAINING TABS, TRIMMED EXCESS LINING FROM OPENING TO ALLOW TAB TO LOCK. RE FIT LIGHT, OK AT THIS TIME..¦ RIGHT REAR TIRE HAS NAIL IN TREAD, LEAKING AIR. RECOMMEND REPLACING BOTH REAR TIRES TO MAINTAIN PORSCHE SPECIFIED TREAD DEPTH DIFFERENTIAL OF NO MORE THAN 30% PER AXLE. ((PARTS QUOTE PIRELLI PZERO N1 305/30-20)).¦ 9868 PSMP OIL SERVICE DUE. PERFORM PSMP OIL SERVICE. DRAIN ENGINE OIL, REPLACE OIL FILTER, FILTER HOUSING O RING, DRAIN PLUG AND O RING. FILL IN ENGINE OIL AND SET OIL LEVEL TO PORSCHE SPECIFICATION USING TESTER. SCAN AND CLEAR FAULT CODES. RESET OIL SERVICE INTERVAL IN INSTRUMENT CLUSTER. ROAD TEST, OK..¦ 9868 MPI PERFORM MPI. RECOMMENDED BOTH REAR TIRES. | New Tire(s)
190052 | ¦ WSA-6C86EABE DIRTY - UNABLE TO INSPECT CUSTOMER DECLINES REAR BRAKE PAD REPLACEMENT AN D ROTOR REPLACEMENT.¦ 39683 PERFORMED VISUAL INSPECTION OF FRONT AND REAR SUSPENSION COMPONENTS, AND INSPECTED ENGINE COMPARTMENT AREA INCLUDING BELTS, HOSE, SEALS AND GASKETS. CHECKED INTERIOR CABIN LIGHTS AND EXTERIOR LIGHTS. FRONT BRAKE PADS HAVE 5MM AND REAR BRAKE PADS HAVE 4MM REMAINING. FRONT TIRES HAVE 5MM OF TREAD. REAR TIRES HAVE 6.5MM OF TREAD REMAINING. RECOMMENDED REPLACEMENT OF REAR PADS AND ROTORS AT TIME OF VISIT.¦ 39683 DRAINED AND REFILLED ENGINE OIL WITH MOBIL 1 FULL SYNTHETIC OIL AND REPLACED OIL FILTER WITH OEM PART. REMOVED INTAKE PIPING AND PERFORMED THROTTLE BODY CLEANING SERVICE. ADJUSTED ALL FLUID LEVELS. APPLIED FUEL SYSTEM CLEANING AGENT. PERFORMED TRANSMISSION FLUID AND FILTER CHANGE. REPLACED POLLEN FILTER, CLEANED OUT AIR INTAKES AND WATER DRAINS. CHECKED FOR POSSIBLE FAULTS IN CONTROL UNITS. PERFORMED VISUAL INSPECTION OF FRONT AND REAR SUSPENSION. INSPECTED ENGINE COMPARTMENT INCLUDING BELTS, HOSES, SEALS AND GASKETS. CHECKED FUNCTION OF INTERIOR AND EXTERIOR LIGHTS. PERFORMED MULTI-POINT VISUAL INSPECTION. RESET SERVICE INDICATOR AND PERFORMED MINOR ROAD TEST. FRONT BRAKE PADS HAVE 5MM AND REAR BRAKE PADS HAVE 4MM REMAINING. FRONT TIRES HAVE 5MM OF TREAD. REAR TIRES HAVE 6.5MM OF TREAD REMAINING. RECOMMENDED REPLACEMENT OF REAR PADS AND ROTORS AT TIME OF VISIT.¦ 39683 ADJUSTED TIRE PRESSURE TO OEM SPEC OF FRONT 36 REAR 39 PSI | Brake Service
190095 | ¦ 29500 TIRE PRESSURES ADJUSTED TIRE PRESSURES TO 40 PSI FRONT AND 43 PSI REAR.¦ 29500 MPI FRONT AND REAR PADS 7MM, FRONT TIRES 6MM, REAR TIRES 4.5MM, BATTERY 12.3, MAJOR SERVICE NO HISTORY- RECOMMEND MAJOR SERVICE WITH SPARK PLUGS.¦ 29500 BRAKE FLUSH 150 PERFORMED BRAKE FLUID FLUSH, TORQUED ALL FASTENERS, TOPPED OFF FLUIDS, COMPLETED CALIPER BLEED PROCEDURE, TEST DROVE VEHICLE, CUSTOMER CONCERN NO LONGER PRESENT.¦ 29500 OIL AND FILTER CHANGE 150 PERFORMED OIL AND FILTER CHANGE, RESET SERVICE INTERVALS, TOPPED OFF FLUIDS, TORQUED ALL FASTENERS, COMPLETED INSPECTIONS, TEST DROVE VEHICLE ALL OK | Major Maintenance Service¦Spark Plugs
190095 | ¦ 29500 TIRE PRESSURES ADJUSTED TIRE PRESSURES TO 40 PSI FRONT AND 43 PSI REAR.¦ 29500 MPI FRONT AND REAR PADS 7MM, FRONT TIRES 6MM, REAR TIRES 4.5MM, BATTERY 12.3, MAJOR SERVICE NO HISTORY- RECOMMEND MAJOR SERVICE WITH SPARK PLUGS.¦ 29500 BRAKE FLUSH 150 PERFORMED BRAKE FLUID FLUSH, TORQUED ALL FASTENERS, TOPPED OFF FLUIDS, COMPLETED CALIPER BLEED PROCEDURE, TEST DROVE VEHICLE, CUSTOMER CONCERN NO LONGER PRESENT.¦ 29500 OIL AND FILTER CHANGE 150 PERFORMED OIL AND FILTER CHANGE, RESET SERVICE INTERVALS, TOPPED OFF FLUIDS, TORQUED ALL FASTENERS, COMPLETED INSPECTIONS, TEST DROVE VEHICLE ALL OK | Major Maintenance Service¦Spark Plugs
190209 | ¦ CUSTOMER REQUESTED A LOANER CALL CENTER CREATED 2018-12-20 11:27:00AM TAKEN BY LINDA LEANZA.¦ 21487 PERFORM 20,000 MILE SERVICE. CHANGE ENGINE OIL + FILTER / CHECK FLUID LEVELS, AND ADD AS NECESSARY. PERFORM MULTI-POINT VEHICLE INSPECTION. CHECK/TEST BATTERY. SET TIRE PRESSURE. FLUSH BRAKE SYSTEM. RESET SERVICE REMINDER. ROAD TEST..¦ 21487 RECOMMENDED REPLACING ALL 4 TIRES & PERFORM WHEEL ALIGNMENT $1,641.71+TAX INSTALLED . DT1-806-100 PIRELLI SCORPION 275/45R20 N1 | New Tire(s)¦Wheel Alignment Service
190209 | ¦ CUSTOMER REQUESTED A LOANER CALL CENTER CREATED 2018-12-20 11:27:00AM TAKEN BY LINDA LEANZA.¦ 21487 PERFORM 20,000 MILE SERVICE. CHANGE ENGINE OIL + FILTER / CHECK FLUID LEVELS, AND ADD AS NECESSARY. PERFORM MULTI-POINT VEHICLE INSPECTION. CHECK/TEST BATTERY. SET TIRE PRESSURE. FLUSH BRAKE SYSTEM. RESET SERVICE REMINDER. ROAD TEST..¦ 21487 RECOMMENDED REPLACING ALL 4 TIRES & PERFORM WHEEL ALIGNMENT $1,641.71+TAX INSTALLED . DT1-806-100 PIRELLI SCORPION 275/45R20 N1 | New Tire(s)¦Wheel Alignment Service
190215 | ¦ 58830 CREATED VAL, CHECKED FOR FAULTS (NONE), PERFORMED VISUAL INSPECTION OF BRAKE PADS, DROVE CAR, RECOMMEND REAR BRAKES FRONT RIGHT BRAKE PADS 5MM ; FRONT LEFT BRAKE PADS 5MM REAR RIGHT BRAKE PADS 4MM ; REAR LEFT BRAKE PADS 4MM (TOUCHING SENSOR) CUSTOMER APPROVED REAR BRAKES.¦ 58830 PERFORMED OIL AND FILTER CHANGE,INSPECTION,TOPPED OFF FLUIDS. PERFORMED MULTIPOINT INSPECTION: FRONT RIGHT BRAKE PADS 5MM ; FRONT LEFT BRAKE PADS 5MM REAR RIGHT BRAKE PADS 4MM ; REAR LEFT BRAKE PADS 4MM FRONT RIGHT TIRE 9/32' ; FRONT LEFT TIRE 9/32' REAR RIGHT TIRE 9/32' ; REAR LEFT TIRE 9/32' RECOMMEND: FRONT AND REAR WIPER BLADES $99.58 REAR WINDSHIELD WASHER SPRAY NOZZLE CLOGGED $137.53 REMOTE BATTERY $9.31 CUSTOMER DECLINED REPAIRS AT THIS TIME.¦ 58830 SET FRONT TIRE PRESSURE 36 PSI SET REAR TIRE PRESSURE 44 PSI.¦ SHUTTLE CREATED 2019-02-05 10:09:00AM TAKEN BY BRYAN CEDILLO CUSTOMER WILL DROP OFF FEB. 6 201 9 AT 2:30 PM AND WILL NEED SHUTTLE DO PALO ALTO . | Wiper Blade Service¦Body Repair
190215 | ¦ 58830 CREATED VAL, CHECKED FOR FAULTS (NONE), PERFORMED VISUAL INSPECTION OF BRAKE PADS, DROVE CAR, RECOMMEND REAR BRAKES FRONT RIGHT BRAKE PADS 5MM ; FRONT LEFT BRAKE PADS 5MM REAR RIGHT BRAKE PADS 4MM ; REAR LEFT BRAKE PADS 4MM (TOUCHING SENSOR) CUSTOMER APPROVED REAR BRAKES.¦ 58830 PERFORMED OIL AND FILTER CHANGE,INSPECTION,TOPPED OFF FLUIDS. PERFORMED MULTIPOINT INSPECTION: FRONT RIGHT BRAKE PADS 5MM ; FRONT LEFT BRAKE PADS 5MM REAR RIGHT BRAKE PADS 4MM ; REAR LEFT BRAKE PADS 4MM FRONT RIGHT TIRE 9/32' ; FRONT LEFT TIRE 9/32' REAR RIGHT TIRE 9/32' ; REAR LEFT TIRE 9/32' RECOMMEND: FRONT AND REAR WIPER BLADES $99.58 REAR WINDSHIELD WASHER SPRAY NOZZLE CLOGGED $137.53 REMOTE BATTERY $9.31 CUSTOMER DECLINED REPAIRS AT THIS TIME.¦ 58830 SET FRONT TIRE PRESSURE 36 PSI SET REAR TIRE PRESSURE 44 PSI.¦ SHUTTLE CREATED 2019-02-05 10:09:00AM TAKEN BY BRYAN CEDILLO CUSTOMER WILL DROP OFF FEB. 6 201 9 AT 2:30 PM AND WILL NEED SHUTTLE DO PALO ALTO . | Wiper Blade Service¦Body Repair
190222 | ¦ 107216 PERFORMED BRAKE FLUSH.¦ 107216 found the hood shock is broken, bubble in left front tire, belt cracking, needs brake flush, and has a few brake/tail lamp bulbs out.¦ 107216 replaced cracked drive belt | New Tire(s)¦Bulb Replacement¦Body Repair
190222 | ¦ 107216 PERFORMED BRAKE FLUSH.¦ 107216 found the hood shock is broken, bubble in left front tire, belt cracking, needs brake flush, and has a few brake/tail lamp bulbs out.¦ 107216 replaced cracked drive belt | New Tire(s)¦Bulb Replacement¦Body Repair
190222 | ¦ 107216 PERFORMED BRAKE FLUSH.¦ 107216 found the hood shock is broken, bubble in left front tire, belt cracking, needs brake flush, and has a few brake/tail lamp bulbs out.¦ 107216 replaced cracked drive belt | New Tire(s)¦Bulb Replacement¦Body Repair
190247 | ¦ 26413 PRICE OUT TRAILER HITCH WIRING PRICE OUT TRAILER HITCH WIRING FOR CUSTOMER, ALSO REAR TIRES, REAR TIRES ST 4/32 CENTER AND 5/32 INNER EDGE, CUSTOMER DECLINE TIRES.¦ 26413 OIL CHANGE 100 1.0 HRS PERFORM OIL AND FILTER CHANGE. SET OIL LEVEL AND RESET SERVICE LIGHT. TEST DROVE VEHICLE _2_ MILES. VEHICLE WORKS AS DESIGNED AT THIS TIME..¦ 26413 WORLD CLASS INSPECTION PERFORM A PORSCHE MPI INSPECTION CHECK FLUID LEVELS, CHECK BATTERY, BRAKES MEASURE _7_ MM AND _9_ MM FRONT/REAR BRAKE LININGS, TIRE AND NOTE TREAD DEPTH. SERVICE ADVISOR TO REVIEW ALL ITEMS WITH CLIENT. COPY OF THE MULTI-POINT INSPECTION REPORT WILL BE GIVEN TO CLIENT TO REVIEW. ***THANK YOU FOR ALLOWING US TO SERVICE YOUR PORSCHE*** | New Tire(s)
190257 | ¦ 136083 LOF due LOF service completed with Mobil 1 full synthetic oil and new oil filter. Fluid levels adjusted accordingly. Front tires have 4.2mm of tread remaining. Rear tires have 3.2mm of tread remaining. Front brake pads at 6mm remaining. Rear brake pads have 8mm remaining. Reset service indicator. Test drove vehicle. Services have been completed as needed..¦ 136083 OIL LEAK AT VALVE COVERS $1730.09 HORNS WEAK $431.99 TRUNK SHOCKS BAD $814.24 4WD FAULT- NEED DIAG $190.00 HEADLIGHT BULB OUT $85.57 TIE ROD ENDS TORN $751.58 ALIGNMENT $275.00 REAR WIPER WORN $21.07.¦ 136083 Multi point inspection Performed visual inspection of front and rear suspension components, and inspected engine compartment area including belts, hoses, seals and gaskets. Checked interior cabin lights and exterior lights. 4wd faults, rear wiper worn. horns distorted. drivers parking bulb in headlamp inop. trunk shocks worn. non N rated tires. valve cover leaking. outer tie rod boots torn. recommendations made and declined..¦ WSA-31FDA5CC BLEMISHES NOTED 2 DINGS, 10 SCRA TCHES, 2 CHIPPED, 3 OTHERS.¦ 136083 Tire pressure check Tire pressure corrected to 38 psi front and 42 psi rear..¦ 136083 Fuel cap campaign Replaced fuel cap as needed. Checked for leaks no further faults found. campaign complete. | Body Repair¦Oil/Fluid Leak Repair¦Bulb Replacement
190257 | ¦ 136083 LOF due LOF service completed with Mobil 1 full synthetic oil and new oil filter. Fluid levels adjusted accordingly. Front tires have 4.2mm of tread remaining. Rear tires have 3.2mm of tread remaining. Front brake pads at 6mm remaining. Rear brake pads have 8mm remaining. Reset service indicator. Test drove vehicle. Services have been completed as needed..¦ 136083 OIL LEAK AT VALVE COVERS $1730.09 HORNS WEAK $431.99 TRUNK SHOCKS BAD $814.24 4WD FAULT- NEED DIAG $190.00 HEADLIGHT BULB OUT $85.57 TIE ROD ENDS TORN $751.58 ALIGNMENT $275.00 REAR WIPER WORN $21.07.¦ 136083 Multi point inspection Performed visual inspection of front and rear suspension components, and inspected engine compartment area including belts, hoses, seals and gaskets. Checked interior cabin lights and exterior lights. 4wd faults, rear wiper worn. horns distorted. drivers parking bulb in headlamp inop. trunk shocks worn. non N rated tires. valve cover leaking. outer tie rod boots torn. recommendations made and declined..¦ WSA-31FDA5CC BLEMISHES NOTED 2 DINGS, 10 SCRA TCHES, 2 CHIPPED, 3 OTHERS.¦ 136083 Tire pressure check Tire pressure corrected to 38 psi front and 42 psi rear..¦ 136083 Fuel cap campaign Replaced fuel cap as needed. Checked for leaks no further faults found. campaign complete. | Body Repair¦Oil/Fluid Leak Repair¦Bulb Replacement
190257 | ¦ 136083 LOF due LOF service completed with Mobil 1 full synthetic oil and new oil filter. Fluid levels adjusted accordingly. Front tires have 4.2mm of tread remaining. Rear tires have 3.2mm of tread remaining. Front brake pads at 6mm remaining. Rear brake pads have 8mm remaining. Reset service indicator. Test drove vehicle. Services have been completed as needed..¦ 136083 OIL LEAK AT VALVE COVERS $1730.09 HORNS WEAK $431.99 TRUNK SHOCKS BAD $814.24 4WD FAULT- NEED DIAG $190.00 HEADLIGHT BULB OUT $85.57 TIE ROD ENDS TORN $751.58 ALIGNMENT $275.00 REAR WIPER WORN $21.07.¦ 136083 Multi point inspection Performed visual inspection of front and rear suspension components, and inspected engine compartment area including belts, hoses, seals and gaskets. Checked interior cabin lights and exterior lights. 4wd faults, rear wiper worn. horns distorted. drivers parking bulb in headlamp inop. trunk shocks worn. non N rated tires. valve cover leaking. outer tie rod boots torn. recommendations made and declined..¦ WSA-31FDA5CC BLEMISHES NOTED 2 DINGS, 10 SCRA TCHES, 2 CHIPPED, 3 OTHERS.¦ 136083 Tire pressure check Tire pressure corrected to 38 psi front and 42 psi rear..¦ 136083 Fuel cap campaign Replaced fuel cap as needed. Checked for leaks no further faults found. campaign complete. | Body Repair¦Oil/Fluid Leak Repair¦Bulb Replacement
190285 | ¦ 19743 Replaced valve cover consequential damage 946-105-136-02. See line A.¦ 19743 Performed Porsche Install and Fuel Additives.¦ 19743 600 Performed Service - 4 Year Consequential Damage Part #946-105-136-02.¦ 2.8 CAR GONE DONE CLOSE PLS.¦ 19743 VEHICLE WILL NEED FRONT TIRES EXESSIVE WEAR ON INSIDE..¦ 19743 Could not duplicate customers concern.¦ 19743 PERFORMED BRAKE FLUSH. | New Tire(s)
190287 | ¦ 52891 DUE FOR INTERM MAINT. DID NOT SET TIRE PRESSURE DUE TO TREAD WEAR LEVELS. RECOMMEND REPLACEMENT OF ALL FOUR TIRES..¦ 52891 PERFORMED LOF. SET MAINT INTERVAL. | New Tire(s)
190358 | ¦ CREATED 2019-01-18 02:36:00PM TAKEN BY BRIAN RO GERS.¦ 78792 200 Customer declined repairs at this time. Further details in MPI..¦ 78792 140 WC05 | Declined Repair
190368 | ¦ pass side mirror is broken, please quote upper and lower housing and screws | Body Repair
190381 | ¦ 58418 PERFORMED 996 MAJOR MAINTENANCE; COMPLETE ON BOARD DIAGNOSTICS. INSPECTIONS OF WIPER SYSTEM, HORN, TIRES, BATTERY, SPARE TIRE, LIGHTS, RADIATORS, AIR INTAKES, BRAKES, AXLE SHAFTS, DRIVE SHAFT, FLUID LEVELS, TIRE PRESSURE, FIREWALL BODY DRAINS FOR DEBRIS, PARKING BRAKE, HEATING/AC SYSTEM, SEAT BELTS, AND DRIVE BELT. DRAIN ENGINE OIL, REPLACE ENGINE OIL AND FILTER. SET FLUID LEVELS AND TIRE PRESSURES. REPLACE WIPER BLADES. REPLACE SPARK PLUGS. REPLACE CABIN AIR FILTER AND ENGINE AIR FILTER. LUBRICATE DOOR LATCHES, WINDOWS AND WIPER PIVOT POINTS. ROAD TESTED VEHICLE. FRONT TIRES 5MM. REAR TIRES 5MM. FRONT BRAKES 5MM. REAR BRAKES 7MM..¦ 58422 check all exterior lights, found left rear brake/taillight out, found bulb and socket shorted, replace bulb and taillight harness, verify proper operation of lights.¦ 58422 provide estimate for ash tray replacement.¦ 58422 replace gas cap with new strap.¦ 58422 install intermediate shaft permanent solution kit during clutch replacement.¦ 58422 replace weak front lid struts.¦ 58422 check vehicle, during inspection noticed clutch pedal is hard to depress and has an abnormal feel, recommend clutch replacement to help gear shifting and engagement, r&i manual transmission, replace clutch pressure plate and disk, replace throw out bearing, inspect flywheel condition, flywheel has no visual defects or abnormal wear marks, clean manual transmission and reinstall, test drive vehicle and verify proper operation in all gears, client is advised that due to transmission design it is possible for gear teeth to align perfectly when vehicle is not moving making it difficult to shift into 1st gear when this happens moving shifter into another gear or releasing and depressing clutch again will move gears inside transmission making it easier to shift into first | Transmission Service¦Wheel Alignment Service
190381 | ¦ 58418 PERFORMED 996 MAJOR MAINTENANCE; COMPLETE ON BOARD DIAGNOSTICS. INSPECTIONS OF WIPER SYSTEM, HORN, TIRES, BATTERY, SPARE TIRE, LIGHTS, RADIATORS, AIR INTAKES, BRAKES, AXLE SHAFTS, DRIVE SHAFT, FLUID LEVELS, TIRE PRESSURE, FIREWALL BODY DRAINS FOR DEBRIS, PARKING BRAKE, HEATING/AC SYSTEM, SEAT BELTS, AND DRIVE BELT. DRAIN ENGINE OIL, REPLACE ENGINE OIL AND FILTER. SET FLUID LEVELS AND TIRE PRESSURES. REPLACE WIPER BLADES. REPLACE SPARK PLUGS. REPLACE CABIN AIR FILTER AND ENGINE AIR FILTER. LUBRICATE DOOR LATCHES, WINDOWS AND WIPER PIVOT POINTS. ROAD TESTED VEHICLE. FRONT TIRES 5MM. REAR TIRES 5MM. FRONT BRAKES 5MM. REAR BRAKES 7MM..¦ 58422 check all exterior lights, found left rear brake/taillight out, found bulb and socket shorted, replace bulb and taillight harness, verify proper operation of lights.¦ 58422 provide estimate for ash tray replacement.¦ 58422 replace gas cap with new strap.¦ 58422 install intermediate shaft permanent solution kit during clutch replacement.¦ 58422 replace weak front lid struts.¦ 58422 check vehicle, during inspection noticed clutch pedal is hard to depress and has an abnormal feel, recommend clutch replacement to help gear shifting and engagement, r&i manual transmission, replace clutch pressure plate and disk, replace throw out bearing, inspect flywheel condition, flywheel has no visual defects or abnormal wear marks, clean manual transmission and reinstall, test drive vehicle and verify proper operation in all gears, client is advised that due to transmission design it is possible for gear teeth to align perfectly when vehicle is not moving making it difficult to shift into 1st gear when this happens moving shifter into another gear or releasing and depressing clutch again will move gears inside transmission making it easier to shift into first | Transmission Service¦Wheel Alignment Service
190424 | ¦ 45694 OIL CHANGE LABOR 1.9.¦ 45694 DONE.¦ 45694 FLUSH LABOR 1.0 PERFORMED BRAKE FLUSH.¦ ALIGNMENT RECOMMENDED.¦ 45694 BRAKES LABOR 2.5 REPLACED REAR BRAKE PADS WITH WEAR SENSORS AND ROTORS.¦ 45694 SEE JOB E | Wheel Alignment Service
190427 | ¦ CUSTOMER DECLINED REPAIRS AT THIS TIME..¦ CUSTOMER DECLINED REPAIRS AT THIS TIME..¦ REAR PADS AT 5% LEFT AND REAR ROTORS BELOW MINIMUM THICKNESS SPECIFICATIONS..¦ BRAKE FLUID EXCHANGE (EVERY 2 YEARS).¦ ALTERNATOR LEAKING.¦ 80K SERVICE.¦ BANK 2 EXHAUST MANIFOLD/GASKET LEAKS.¦ FRONT PADS AND SENSORS AT 5% LEFT ON PADS..¦ COMPLETED.¦ AC SERVICE.¦ CUSTOMER DECLINED REPAIRS AT THIS TIME..¦ AH08 SCOPE 1 COMPLETED | Declined Repair
190441 | ¦ 44828 RE BALANCE WHEELS. REMOVE WHEELS, ROAD FORCE BALANCE WHEEL ASSEMBLIES. HAD TO DISMOUNT TWO WHEELS, LUBE BEADS, ROTATE 180*, AND MASSAGE BEADS TO GET GOOD ROAD FORCE NUMBERS. BALANCED ALL WHEELS. REINSTALLED WHEELS AND TORQUED ALL WHEEL BOLTS TO PORSCHE SPECIFICATION. ROAD TEST, OK..¦ 44824 CUSTOMER STATES, VIBRATIONS FELT OVER 60MPH. TEST DROVE CAR TO CONFIRM CUSTOMER COMPLAINT. SPEED RELATED VIBRATIONS FROM FRONT WHEELS. RECOMMEND INSPECTING BALANCE ON ALL FOUR WHEELS. WHEEL WEIGHTS IN MULTIPLE LOCATIONS ON WHEEL, MISSING ON LEFT REAR..¦ CUSTOMER STATES ENGINE NOISE. FOUND EXHAUST PIPE CLAMP LOOSE. RECOMMEND REPLACING CLAMP AND SCREW. ((PARTS QUOTE CLAMP AND SCREW THAT HOLDS PIPE TO ENGINE BRACKET.)).¦ PERFORM CONV. TOP MAINT INCLUDING TREATING CANVAS. TOP CANVAS NOT REPELLING WATER AT ALL. RECOMMENDED EVERY TWO YEARS..¦ 44824 MPI PERFORM MPI. RECOMMENDATIONS MADE..¦ PERFORM BRAKE FLUID SERVICE. RECOMMENDED EVERY 2 YEARS. NO HISTORY OF BRAKE FLUID FLUSH..¦ OIL OVERFILLED. RECOMMEND PERFORMING MAJOR SERVICE BASED ON AGE AND MILEAGE. NO HISTORY OF SERVICE PERFORMED..¦ COILS CRACKING. RECOMMEND REPLACING COILS AND PLUGS. (NO HISTORY OF SPARK PLUG SERVICE, RECOMMENDED EVERY FOUR YEARS BY PORSCHE.) ((PARTS QUOTE COILS AND PLUGS.)) | Major Maintenance Service
190442 | ¦ 48288 PERFORMED ANNUAL SERVICE INCLUDING OIL AND FILTER CHANGE, CLEARED COWL DRAINS, CLEARED A/C DRAIN, CLEARED AND MODIFIED REAR SUN ROOF DRAINS, CLEANED AND LUBRICATED DOOR SEALS/HINGES. RESET OIL CHANGE LIGHT AND DEFERRED MAJOR/INTERMEDIATE SERVICES FOR LATER DATE..¦ Alignment, Four Wheel - Check and Adjust.¦ 48285 REPLACED KEY BATTERY.¦ 3 OF 4 TIRES WORN TO JUST ABOVE WEAR INDICATORS, RECOMMEND REPLACING ALL TIRES DUE TO ALL WHEEL DRIVE SYSTEM. 265/50R19 MICH LATITUDE TOUR HP N0 | New Tire(s)
190457 | ¦ 32066 CREATED VAL. READ OUT FAULT MEMORY, FOUND ACTIVE FAULT FOR P1544 THROTTLE VALVE ADJUSTMENT UNIT. INSPECTED THROTTLE BODY AND FOUND THROTTLE BODY TO BE SOILED AND INTERMITTENTLY STICKING. CREATED PRE REPAIR VAL, READ OUT FAULT MEMORY, P1544 FAULT STORED INACTIVE. R/R THROTTLE HOUSING COVER, R/R THROTTLE BODY AND CLEANED THROTTLE BODY. PERFORMED THROTTLE VALVE ADAPTATION, READ OUT AND ERASED FAULT MEMORY. ROAD TESTED VEHICLE. READ OUT FAULT MEMORY. NO FAULTS HAVE RETURNED. CREATED POST REPAIR VAL..¦ 32066 UPON ARRIVAL, OIL OVER MAXIMUM WARNING IS ACTIVE. VEHICLE OVERDUE FOR 20K/INTERMEDIATE MAINTENANCE WITH BRAKE FLUSH AND DUE FOR 30K SPARK PLUG CHANGE. FOUND SERVICE RECEIPTS FOR NON PORSCHE APPROVED SERVICE CENTER. AT MINIMUM, COMPLETE OIL SERVICE MUST BE RE PERFORMED. FOUND FRONT AND REAR TIRES WORN. RECOMMENDED NEW TIRES AND WIPER BLADES. CUSTOMER DECLINED ALL MAINTENANCE INCLUDING OIL SERVICE, WIPER BLADES, BRAKE FLUSH, SPARK PLUGS, FRONT AND REAR TIRES. SERVICE RECEIPTS FOUND FOR AFTERMARKET NON PORSCHE APPROVED SERVICE CENTER. NO REPAIRS ATTEMPTED THIS VISIT FOR THIS CONCERN. NO MAINTENANCE PERFORMED THIS VISIT. OPERATION OF VEHICLE WILL OIL OVERFULL CAN CAUSE ENGINE DAMAGE NOT COVERED BY WARRANTY. CUSTOMER ASSUMES LIABILITY FOR ANY DAMAGES CAUSED BY IMPROPER VEHICLE CARE. NOTE: AFTERMARKET SOUND EQUIPMENT IS INSTALLED AND INTERFERES WITH COMPLETION OF AF06 CAMPAIGN/RECALL. PORSCHE MILWAUKEE NORTH IS NOT LIABLE FOR OPERATION OF AFTERMARKET ACCESSORIES AFTER REPAIRS ARE PERFORMED TO STOCK FACTORY VEHICLE SYSTEMS..¦ 32000 AH06 INSPECTED FUEL FILTER FLANGE AND APPLIED ADHESIVE FILM AS OUTLINED UNDER AH06 CAMPAIGN BULLETIN UNDER SCOPE 1..¦ 32066 AF06 REPLACED LOW PRESSURE FUEL LINE IN THE ENGINE COMPARTMENT AND BLED FUEL SYSTEM AS OUTLINED IN CAMPAIGN BULLETIN AF06 UNDER SCOPE 1..¦ 32066 MULTI POINT INSPECTION COMPLETED MULTI POINT INSPECTION. WIPER BLADES SMEARING, ENGINE OIL IS OVER MAXIMUM, FRONT AND REAR TIRES ARE WORN (FRONT TIRES AT 4/32NDS, REAR TIRES AT 3/32NDS AND LOWER). VEHICLE OVERDUE FOR INTERMEDIATE SERVICE WITH BRAKE FLUSH AND DUE FOR 30K SPARK PLUG REPLACEMENT. CUSTOMER DECLINED ALL SERVICES AND REPAIRS. | 20,000 Mile Service¦Brake Service¦Spark Plugs¦New Tire(s)¦Wiper Blade Service
190457 | ¦ 32066 CREATED VAL. READ OUT FAULT MEMORY, FOUND ACTIVE FAULT FOR P1544 THROTTLE VALVE ADJUSTMENT UNIT. INSPECTED THROTTLE BODY AND FOUND THROTTLE BODY TO BE SOILED AND INTERMITTENTLY STICKING. CREATED PRE REPAIR VAL, READ OUT FAULT MEMORY, P1544 FAULT STORED INACTIVE. R/R THROTTLE HOUSING COVER, R/R THROTTLE BODY AND CLEANED THROTTLE BODY. PERFORMED THROTTLE VALVE ADAPTATION, READ OUT AND ERASED FAULT MEMORY. ROAD TESTED VEHICLE. READ OUT FAULT MEMORY. NO FAULTS HAVE RETURNED. CREATED POST REPAIR VAL..¦ 32066 UPON ARRIVAL, OIL OVER MAXIMUM WARNING IS ACTIVE. VEHICLE OVERDUE FOR 20K/INTERMEDIATE MAINTENANCE WITH BRAKE FLUSH AND DUE FOR 30K SPARK PLUG CHANGE. FOUND SERVICE RECEIPTS FOR NON PORSCHE APPROVED SERVICE CENTER. AT MINIMUM, COMPLETE OIL SERVICE MUST BE RE PERFORMED. FOUND FRONT AND REAR TIRES WORN. RECOMMENDED NEW TIRES AND WIPER BLADES. CUSTOMER DECLINED ALL MAINTENANCE INCLUDING OIL SERVICE, WIPER BLADES, BRAKE FLUSH, SPARK PLUGS, FRONT AND REAR TIRES. SERVICE RECEIPTS FOUND FOR AFTERMARKET NON PORSCHE APPROVED SERVICE CENTER. NO REPAIRS ATTEMPTED THIS VISIT FOR THIS CONCERN. NO MAINTENANCE PERFORMED THIS VISIT. OPERATION OF VEHICLE WILL OIL OVERFULL CAN CAUSE ENGINE DAMAGE NOT COVERED BY WARRANTY. CUSTOMER ASSUMES LIABILITY FOR ANY DAMAGES CAUSED BY IMPROPER VEHICLE CARE. NOTE: AFTERMARKET SOUND EQUIPMENT IS INSTALLED AND INTERFERES WITH COMPLETION OF AF06 CAMPAIGN/RECALL. PORSCHE MILWAUKEE NORTH IS NOT LIABLE FOR OPERATION OF AFTERMARKET ACCESSORIES AFTER REPAIRS ARE PERFORMED TO STOCK FACTORY VEHICLE SYSTEMS..¦ 32000 AH06 INSPECTED FUEL FILTER FLANGE AND APPLIED ADHESIVE FILM AS OUTLINED UNDER AH06 CAMPAIGN BULLETIN UNDER SCOPE 1..¦ 32066 AF06 REPLACED LOW PRESSURE FUEL LINE IN THE ENGINE COMPARTMENT AND BLED FUEL SYSTEM AS OUTLINED IN CAMPAIGN BULLETIN AF06 UNDER SCOPE 1..¦ 32066 MULTI POINT INSPECTION COMPLETED MULTI POINT INSPECTION. WIPER BLADES SMEARING, ENGINE OIL IS OVER MAXIMUM, FRONT AND REAR TIRES ARE WORN (FRONT TIRES AT 4/32NDS, REAR TIRES AT 3/32NDS AND LOWER). VEHICLE OVERDUE FOR INTERMEDIATE SERVICE WITH BRAKE FLUSH AND DUE FOR 30K SPARK PLUG REPLACEMENT. CUSTOMER DECLINED ALL SERVICES AND REPAIRS. | 20,000 Mile Service¦Brake Service¦Spark Plugs¦New Tire(s)¦Wiper Blade Service
190457 | ¦ 32066 CREATED VAL. READ OUT FAULT MEMORY, FOUND ACTIVE FAULT FOR P1544 THROTTLE VALVE ADJUSTMENT UNIT. INSPECTED THROTTLE BODY AND FOUND THROTTLE BODY TO BE SOILED AND INTERMITTENTLY STICKING. CREATED PRE REPAIR VAL, READ OUT FAULT MEMORY, P1544 FAULT STORED INACTIVE. R/R THROTTLE HOUSING COVER, R/R THROTTLE BODY AND CLEANED THROTTLE BODY. PERFORMED THROTTLE VALVE ADAPTATION, READ OUT AND ERASED FAULT MEMORY. ROAD TESTED VEHICLE. READ OUT FAULT MEMORY. NO FAULTS HAVE RETURNED. CREATED POST REPAIR VAL..¦ 32066 UPON ARRIVAL, OIL OVER MAXIMUM WARNING IS ACTIVE. VEHICLE OVERDUE FOR 20K/INTERMEDIATE MAINTENANCE WITH BRAKE FLUSH AND DUE FOR 30K SPARK PLUG CHANGE. FOUND SERVICE RECEIPTS FOR NON PORSCHE APPROVED SERVICE CENTER. AT MINIMUM, COMPLETE OIL SERVICE MUST BE RE PERFORMED. FOUND FRONT AND REAR TIRES WORN. RECOMMENDED NEW TIRES AND WIPER BLADES. CUSTOMER DECLINED ALL MAINTENANCE INCLUDING OIL SERVICE, WIPER BLADES, BRAKE FLUSH, SPARK PLUGS, FRONT AND REAR TIRES. SERVICE RECEIPTS FOUND FOR AFTERMARKET NON PORSCHE APPROVED SERVICE CENTER. NO REPAIRS ATTEMPTED THIS VISIT FOR THIS CONCERN. NO MAINTENANCE PERFORMED THIS VISIT. OPERATION OF VEHICLE WILL OIL OVERFULL CAN CAUSE ENGINE DAMAGE NOT COVERED BY WARRANTY. CUSTOMER ASSUMES LIABILITY FOR ANY DAMAGES CAUSED BY IMPROPER VEHICLE CARE. NOTE: AFTERMARKET SOUND EQUIPMENT IS INSTALLED AND INTERFERES WITH COMPLETION OF AF06 CAMPAIGN/RECALL. PORSCHE MILWAUKEE NORTH IS NOT LIABLE FOR OPERATION OF AFTERMARKET ACCESSORIES AFTER REPAIRS ARE PERFORMED TO STOCK FACTORY VEHICLE SYSTEMS..¦ 32000 AH06 INSPECTED FUEL FILTER FLANGE AND APPLIED ADHESIVE FILM AS OUTLINED UNDER AH06 CAMPAIGN BULLETIN UNDER SCOPE 1..¦ 32066 AF06 REPLACED LOW PRESSURE FUEL LINE IN THE ENGINE COMPARTMENT AND BLED FUEL SYSTEM AS OUTLINED IN CAMPAIGN BULLETIN AF06 UNDER SCOPE 1..¦ 32066 MULTI POINT INSPECTION COMPLETED MULTI POINT INSPECTION. WIPER BLADES SMEARING, ENGINE OIL IS OVER MAXIMUM, FRONT AND REAR TIRES ARE WORN (FRONT TIRES AT 4/32NDS, REAR TIRES AT 3/32NDS AND LOWER). VEHICLE OVERDUE FOR INTERMEDIATE SERVICE WITH BRAKE FLUSH AND DUE FOR 30K SPARK PLUG REPLACEMENT. CUSTOMER DECLINED ALL SERVICES AND REPAIRS. | 20,000 Mile Service¦Brake Service¦Spark Plugs¦New Tire(s)¦Wiper Blade Service
190457 | ¦ 32066 CREATED VAL. READ OUT FAULT MEMORY, FOUND ACTIVE FAULT FOR P1544 THROTTLE VALVE ADJUSTMENT UNIT. INSPECTED THROTTLE BODY AND FOUND THROTTLE BODY TO BE SOILED AND INTERMITTENTLY STICKING. CREATED PRE REPAIR VAL, READ OUT FAULT MEMORY, P1544 FAULT STORED INACTIVE. R/R THROTTLE HOUSING COVER, R/R THROTTLE BODY AND CLEANED THROTTLE BODY. PERFORMED THROTTLE VALVE ADAPTATION, READ OUT AND ERASED FAULT MEMORY. ROAD TESTED VEHICLE. READ OUT FAULT MEMORY. NO FAULTS HAVE RETURNED. CREATED POST REPAIR VAL..¦ 32066 UPON ARRIVAL, OIL OVER MAXIMUM WARNING IS ACTIVE. VEHICLE OVERDUE FOR 20K/INTERMEDIATE MAINTENANCE WITH BRAKE FLUSH AND DUE FOR 30K SPARK PLUG CHANGE. FOUND SERVICE RECEIPTS FOR NON PORSCHE APPROVED SERVICE CENTER. AT MINIMUM, COMPLETE OIL SERVICE MUST BE RE PERFORMED. FOUND FRONT AND REAR TIRES WORN. RECOMMENDED NEW TIRES AND WIPER BLADES. CUSTOMER DECLINED ALL MAINTENANCE INCLUDING OIL SERVICE, WIPER BLADES, BRAKE FLUSH, SPARK PLUGS, FRONT AND REAR TIRES. SERVICE RECEIPTS FOUND FOR AFTERMARKET NON PORSCHE APPROVED SERVICE CENTER. NO REPAIRS ATTEMPTED THIS VISIT FOR THIS CONCERN. NO MAINTENANCE PERFORMED THIS VISIT. OPERATION OF VEHICLE WILL OIL OVERFULL CAN CAUSE ENGINE DAMAGE NOT COVERED BY WARRANTY. CUSTOMER ASSUMES LIABILITY FOR ANY DAMAGES CAUSED BY IMPROPER VEHICLE CARE. NOTE: AFTERMARKET SOUND EQUIPMENT IS INSTALLED AND INTERFERES WITH COMPLETION OF AF06 CAMPAIGN/RECALL. PORSCHE MILWAUKEE NORTH IS NOT LIABLE FOR OPERATION OF AFTERMARKET ACCESSORIES AFTER REPAIRS ARE PERFORMED TO STOCK FACTORY VEHICLE SYSTEMS..¦ 32000 AH06 INSPECTED FUEL FILTER FLANGE AND APPLIED ADHESIVE FILM AS OUTLINED UNDER AH06 CAMPAIGN BULLETIN UNDER SCOPE 1..¦ 32066 AF06 REPLACED LOW PRESSURE FUEL LINE IN THE ENGINE COMPARTMENT AND BLED FUEL SYSTEM AS OUTLINED IN CAMPAIGN BULLETIN AF06 UNDER SCOPE 1..¦ 32066 MULTI POINT INSPECTION COMPLETED MULTI POINT INSPECTION. WIPER BLADES SMEARING, ENGINE OIL IS OVER MAXIMUM, FRONT AND REAR TIRES ARE WORN (FRONT TIRES AT 4/32NDS, REAR TIRES AT 3/32NDS AND LOWER). VEHICLE OVERDUE FOR INTERMEDIATE SERVICE WITH BRAKE FLUSH AND DUE FOR 30K SPARK PLUG REPLACEMENT. CUSTOMER DECLINED ALL SERVICES AND REPAIRS. | 20,000 Mile Service¦Brake Service¦Spark Plugs¦New Tire(s)¦Wiper Blade Service
190457 | ¦ 32066 CREATED VAL. READ OUT FAULT MEMORY, FOUND ACTIVE FAULT FOR P1544 THROTTLE VALVE ADJUSTMENT UNIT. INSPECTED THROTTLE BODY AND FOUND THROTTLE BODY TO BE SOILED AND INTERMITTENTLY STICKING. CREATED PRE REPAIR VAL, READ OUT FAULT MEMORY, P1544 FAULT STORED INACTIVE. R/R THROTTLE HOUSING COVER, R/R THROTTLE BODY AND CLEANED THROTTLE BODY. PERFORMED THROTTLE VALVE ADAPTATION, READ OUT AND ERASED FAULT MEMORY. ROAD TESTED VEHICLE. READ OUT FAULT MEMORY. NO FAULTS HAVE RETURNED. CREATED POST REPAIR VAL..¦ 32066 UPON ARRIVAL, OIL OVER MAXIMUM WARNING IS ACTIVE. VEHICLE OVERDUE FOR 20K/INTERMEDIATE MAINTENANCE WITH BRAKE FLUSH AND DUE FOR 30K SPARK PLUG CHANGE. FOUND SERVICE RECEIPTS FOR NON PORSCHE APPROVED SERVICE CENTER. AT MINIMUM, COMPLETE OIL SERVICE MUST BE RE PERFORMED. FOUND FRONT AND REAR TIRES WORN. RECOMMENDED NEW TIRES AND WIPER BLADES. CUSTOMER DECLINED ALL MAINTENANCE INCLUDING OIL SERVICE, WIPER BLADES, BRAKE FLUSH, SPARK PLUGS, FRONT AND REAR TIRES. SERVICE RECEIPTS FOUND FOR AFTERMARKET NON PORSCHE APPROVED SERVICE CENTER. NO REPAIRS ATTEMPTED THIS VISIT FOR THIS CONCERN. NO MAINTENANCE PERFORMED THIS VISIT. OPERATION OF VEHICLE WILL OIL OVERFULL CAN CAUSE ENGINE DAMAGE NOT COVERED BY WARRANTY. CUSTOMER ASSUMES LIABILITY FOR ANY DAMAGES CAUSED BY IMPROPER VEHICLE CARE. NOTE: AFTERMARKET SOUND EQUIPMENT IS INSTALLED AND INTERFERES WITH COMPLETION OF AF06 CAMPAIGN/RECALL. PORSCHE MILWAUKEE NORTH IS NOT LIABLE FOR OPERATION OF AFTERMARKET ACCESSORIES AFTER REPAIRS ARE PERFORMED TO STOCK FACTORY VEHICLE SYSTEMS..¦ 32000 AH06 INSPECTED FUEL FILTER FLANGE AND APPLIED ADHESIVE FILM AS OUTLINED UNDER AH06 CAMPAIGN BULLETIN UNDER SCOPE 1..¦ 32066 AF06 REPLACED LOW PRESSURE FUEL LINE IN THE ENGINE COMPARTMENT AND BLED FUEL SYSTEM AS OUTLINED IN CAMPAIGN BULLETIN AF06 UNDER SCOPE 1..¦ 32066 MULTI POINT INSPECTION COMPLETED MULTI POINT INSPECTION. WIPER BLADES SMEARING, ENGINE OIL IS OVER MAXIMUM, FRONT AND REAR TIRES ARE WORN (FRONT TIRES AT 4/32NDS, REAR TIRES AT 3/32NDS AND LOWER). VEHICLE OVERDUE FOR INTERMEDIATE SERVICE WITH BRAKE FLUSH AND DUE FOR 30K SPARK PLUG REPLACEMENT. CUSTOMER DECLINED ALL SERVICES AND REPAIRS. | 20,000 Mile Service¦Brake Service¦Spark Plugs¦New Tire(s)¦Wiper Blade Service
190474 | ¦ PERFORMED INSPECTION VEHICLE IN NEED OF REPAIRS. VEHICLE NOT TEST DRIVEN DUE TO WORK NEEDED..¦ PERFORMED KEY PROGRAMMING 100 PERFORMED KEY PROGRAMMING WITH A DAMAGED KEY AND IGNITION SWITCH. | Declined Repair
190569 | ¦ 17953 **CP** 2.50TU TECH 1637 PERFORMED 20K INTERMEDIATE SERVICE MAINTENANCE. OIL AND FILTER CHANGE, POLLEN FILTER REPLACEMENT, FRONT BODY DRAINS AND CONVERTIBLE TOP DRAIN CLEANING. LUBRICATED BODY SEALS AND LATCHES. SET MAINTENANCE INTERVALS..¦ REPLACE WIPER BLADES.¦ PERFORM COMPLETE FOUR WHEEL ALIGNMENT - INCLUDES ADJUSTING CAMBER, TOE AND CASTER WHEN POSSIBLE WITHIN MANUFACTURER'S FACTORY SPECIFICATIONS..¦ 17953 **CP** 0.50TU TECH 1637 PERFORMED STATE INSPECTION..¦ 17955 17955.¦ CUSTOMER REQUEST BRAKE FLUID FLUSH.¦ 17955 **CP** 1.50TU TECH 1637 REPLACED REAR TIRES DUE TO WEAR AND AGE, ROAD FORCE BALANCED AND TORQUE WHEELS TO SPECIFICATIONS. TEST DROVE AND SET TIRE PRESSURES..¦ 17953 N/C PERFORMED V.I... RECOMMENDED ALL WHEEL ALIGNMENT, BRAKE FLUSH, SPARK PLUGS AND WIPER BLADES. | Brake Fluid Service¦Spark Plugs
190569 | ¦ 17953 **CP** 2.50TU TECH 1637 PERFORMED 20K INTERMEDIATE SERVICE MAINTENANCE. OIL AND FILTER CHANGE, POLLEN FILTER REPLACEMENT, FRONT BODY DRAINS AND CONVERTIBLE TOP DRAIN CLEANING. LUBRICATED BODY SEALS AND LATCHES. SET MAINTENANCE INTERVALS..¦ REPLACE WIPER BLADES.¦ PERFORM COMPLETE FOUR WHEEL ALIGNMENT - INCLUDES ADJUSTING CAMBER, TOE AND CASTER WHEN POSSIBLE WITHIN MANUFACTURER'S FACTORY SPECIFICATIONS..¦ 17953 **CP** 0.50TU TECH 1637 PERFORMED STATE INSPECTION..¦ 17955 17955.¦ CUSTOMER REQUEST BRAKE FLUID FLUSH.¦ 17955 **CP** 1.50TU TECH 1637 REPLACED REAR TIRES DUE TO WEAR AND AGE, ROAD FORCE BALANCED AND TORQUE WHEELS TO SPECIFICATIONS. TEST DROVE AND SET TIRE PRESSURES..¦ 17953 N/C PERFORMED V.I... RECOMMENDED ALL WHEEL ALIGNMENT, BRAKE FLUSH, SPARK PLUGS AND WIPER BLADES. | Brake Fluid Service¦Spark Plugs
190599 | ¦ 59184 COMPLETED THE MINOR SERVICE. CHANGED ENGINE OIL AND FILTER. TOPPED OFF FLUID LEVELS. PERFORMED PORSCHE MULTI POINT INSPECTION. RESET SERVICE INTERVAL NEXT SERVICE DUE IN 10,000 MILES OR ONE YEAR. FRONT BRAKES 4 mm REAR BRAKES 8 mm FRONT TIRES 4/32 INCH REAR TIRES 6/32 INCH FRONT TIRES 32 PSI REAR TIRES 33 PSI REC REPLACE FRONT TIRES SOON FOR WEAR MONITOR FOR FRONT BRAKE WEAR WARNING | New Tire(s)
190623 | ¦ 5956 TPMS SNESORS ALL 0 MONTHS AND NEED REPLACEMENT.¦ 5956 PERFORMED INSPECTION | Sensor Service
190740 | ¦ CUSTOMER REQUESTED A LOANER WEB APPT. CREATED 2 019-02-05 08:14:36AM TAKEN BY EVAN WILHELM THI S IS FOR A RECALL ON MY CAYENNE DIESEL. SOMETHI NG ABOUT THE ADBLUE SYSTEM.¦ 32678 FRONT TIRES AT 38PSI / REAR TIRES AT 44PSI..¦ 32698 Verified concern. Foreman 1142 test drove with customer and replicated noise from sunroof area. Removed sunroof sliding switch and motor. Rework all contact points and programmed and codded sunroof. Test drove and found noise still present. Removed headliner and rework passengers/drivers side airbag. Inspected for loose straps or flaps that can cause noise. Test drove and found noise improving, but still present. Removed and rework headliner wiring and tailgate wiring harness. Inspected all tie straps, tape and holders. Rework all components holding wiring harness. Removed sunroof assembly, lube mechanism and levers. Test drove and found flapping noise still present @ 60 mph. Removed sunroof glass and sliding shade. Test drove without shade and found noise not present. Focused attention to sunroof shade. Rework sliding tabs and muffle with felt tape. Test drove and found noise slightly still present. Removed sliding sunroof shade again and found fabric loosely fitted causing flapping and rattling noise from wind with sunroof open @ 60 mph. Replaced sunroof shade as per foreman 1142 and programmed sunroof. Test drove 22 miles and verified repair. No noise present..¦ 32678 Performed as per WH70..¦ 32678 Performed inspection as per attached sheet. Recommended LOF service. | Oil &amp; Filter Change
190758 | ¦ 143285 per customers request customer declined services at time 900237.¦ PLEASE SEE MULTI-POINT INSPECTION SHEET FOR REC OMMENDATIONS..¦ 143285 found faulty high pressure pump 100 diag vehicle found p0306, p0303, p0301 p0302, p0300 misfires p2294 drivers control valve no signal, p2191 system to lean higher loads, p0421 and p0431 warm up catalyst below threshold both banks, p2177 oxygen sensing adaptation bank 1, p1021 p2293 high pressure below limit, diag and found faulty high pressure pump, need to start with high pressure pump to continue with diag, possible needs catalyst converters customer declined all repairs at time 900237.¦ 143285 per reapir order performed vehicle inspection found wiper worn, e brake shock worn, major service due, 4 tires under specs need attention 4 wheel alignment when replacing tires, serp belt due to time and mileage, lower engine cover missing, 2 year brake fluid service due, tb injection service due, front brakes need attention soon, washer cap broken, all clips for engine bay incorrect and missing, high pressure pump faulty needs replacement to start diag, vehicle may possible need catalyst converters and service, need to start wit high pressure pump and continue diag, may also need service and 02 sensors for check engine light to clear, customer declined all repairs at time 900237.¦ 143285 required fronts 39 rears 49 psi torqued wheels to manufacture specs 900237 | Exhaust System Service¦New Tire(s)¦Wheel Alignment Service¦Belt Service¦Engine Service¦Brake Service
190758 | ¦ 143285 per customers request customer declined services at time 900237.¦ PLEASE SEE MULTI-POINT INSPECTION SHEET FOR REC OMMENDATIONS..¦ 143285 found faulty high pressure pump 100 diag vehicle found p0306, p0303, p0301 p0302, p0300 misfires p2294 drivers control valve no signal, p2191 system to lean higher loads, p0421 and p0431 warm up catalyst below threshold both banks, p2177 oxygen sensing adaptation bank 1, p1021 p2293 high pressure below limit, diag and found faulty high pressure pump, need to start with high pressure pump to continue with diag, possible needs catalyst converters customer declined all repairs at time 900237.¦ 143285 per reapir order performed vehicle inspection found wiper worn, e brake shock worn, major service due, 4 tires under specs need attention 4 wheel alignment when replacing tires, serp belt due to time and mileage, lower engine cover missing, 2 year brake fluid service due, tb injection service due, front brakes need attention soon, washer cap broken, all clips for engine bay incorrect and missing, high pressure pump faulty needs replacement to start diag, vehicle may possible need catalyst converters and service, need to start wit high pressure pump and continue diag, may also need service and 02 sensors for check engine light to clear, customer declined all repairs at time 900237.¦ 143285 required fronts 39 rears 49 psi torqued wheels to manufacture specs 900237 | Exhaust System Service¦New Tire(s)¦Wheel Alignment Service¦Belt Service¦Engine Service¦Brake Service
190758 | ¦ 143285 per customers request customer declined services at time 900237.¦ PLEASE SEE MULTI-POINT INSPECTION SHEET FOR REC OMMENDATIONS..¦ 143285 found faulty high pressure pump 100 diag vehicle found p0306, p0303, p0301 p0302, p0300 misfires p2294 drivers control valve no signal, p2191 system to lean higher loads, p0421 and p0431 warm up catalyst below threshold both banks, p2177 oxygen sensing adaptation bank 1, p1021 p2293 high pressure below limit, diag and found faulty high pressure pump, need to start with high pressure pump to continue with diag, possible needs catalyst converters customer declined all repairs at time 900237.¦ 143285 per reapir order performed vehicle inspection found wiper worn, e brake shock worn, major service due, 4 tires under specs need attention 4 wheel alignment when replacing tires, serp belt due to time and mileage, lower engine cover missing, 2 year brake fluid service due, tb injection service due, front brakes need attention soon, washer cap broken, all clips for engine bay incorrect and missing, high pressure pump faulty needs replacement to start diag, vehicle may possible need catalyst converters and service, need to start wit high pressure pump and continue diag, may also need service and 02 sensors for check engine light to clear, customer declined all repairs at time 900237.¦ 143285 required fronts 39 rears 49 psi torqued wheels to manufacture specs 900237 | Exhaust System Service¦New Tire(s)¦Wheel Alignment Service¦Belt Service¦Engine Service¦Brake Service
190758 | ¦ 143285 per customers request customer declined services at time 900237.¦ PLEASE SEE MULTI-POINT INSPECTION SHEET FOR REC OMMENDATIONS..¦ 143285 found faulty high pressure pump 100 diag vehicle found p0306, p0303, p0301 p0302, p0300 misfires p2294 drivers control valve no signal, p2191 system to lean higher loads, p0421 and p0431 warm up catalyst below threshold both banks, p2177 oxygen sensing adaptation bank 1, p1021 p2293 high pressure below limit, diag and found faulty high pressure pump, need to start with high pressure pump to continue with diag, possible needs catalyst converters customer declined all repairs at time 900237.¦ 143285 per reapir order performed vehicle inspection found wiper worn, e brake shock worn, major service due, 4 tires under specs need attention 4 wheel alignment when replacing tires, serp belt due to time and mileage, lower engine cover missing, 2 year brake fluid service due, tb injection service due, front brakes need attention soon, washer cap broken, all clips for engine bay incorrect and missing, high pressure pump faulty needs replacement to start diag, vehicle may possible need catalyst converters and service, need to start wit high pressure pump and continue diag, may also need service and 02 sensors for check engine light to clear, customer declined all repairs at time 900237.¦ 143285 required fronts 39 rears 49 psi torqued wheels to manufacture specs 900237 | Exhaust System Service¦New Tire(s)¦Wheel Alignment Service¦Belt Service¦Engine Service¦Brake Service
190758 | ¦ 143285 per customers request customer declined services at time 900237.¦ PLEASE SEE MULTI-POINT INSPECTION SHEET FOR REC OMMENDATIONS..¦ 143285 found faulty high pressure pump 100 diag vehicle found p0306, p0303, p0301 p0302, p0300 misfires p2294 drivers control valve no signal, p2191 system to lean higher loads, p0421 and p0431 warm up catalyst below threshold both banks, p2177 oxygen sensing adaptation bank 1, p1021 p2293 high pressure below limit, diag and found faulty high pressure pump, need to start with high pressure pump to continue with diag, possible needs catalyst converters customer declined all repairs at time 900237.¦ 143285 per reapir order performed vehicle inspection found wiper worn, e brake shock worn, major service due, 4 tires under specs need attention 4 wheel alignment when replacing tires, serp belt due to time and mileage, lower engine cover missing, 2 year brake fluid service due, tb injection service due, front brakes need attention soon, washer cap broken, all clips for engine bay incorrect and missing, high pressure pump faulty needs replacement to start diag, vehicle may possible need catalyst converters and service, need to start wit high pressure pump and continue diag, may also need service and 02 sensors for check engine light to clear, customer declined all repairs at time 900237.¦ 143285 required fronts 39 rears 49 psi torqued wheels to manufacture specs 900237 | Exhaust System Service¦New Tire(s)¦Wheel Alignment Service¦Belt Service¦Engine Service¦Brake Service
190758 | ¦ 143285 per customers request customer declined services at time 900237.¦ PLEASE SEE MULTI-POINT INSPECTION SHEET FOR REC OMMENDATIONS..¦ 143285 found faulty high pressure pump 100 diag vehicle found p0306, p0303, p0301 p0302, p0300 misfires p2294 drivers control valve no signal, p2191 system to lean higher loads, p0421 and p0431 warm up catalyst below threshold both banks, p2177 oxygen sensing adaptation bank 1, p1021 p2293 high pressure below limit, diag and found faulty high pressure pump, need to start with high pressure pump to continue with diag, possible needs catalyst converters customer declined all repairs at time 900237.¦ 143285 per reapir order performed vehicle inspection found wiper worn, e brake shock worn, major service due, 4 tires under specs need attention 4 wheel alignment when replacing tires, serp belt due to time and mileage, lower engine cover missing, 2 year brake fluid service due, tb injection service due, front brakes need attention soon, washer cap broken, all clips for engine bay incorrect and missing, high pressure pump faulty needs replacement to start diag, vehicle may possible need catalyst converters and service, need to start wit high pressure pump and continue diag, may also need service and 02 sensors for check engine light to clear, customer declined all repairs at time 900237.¦ 143285 required fronts 39 rears 49 psi torqued wheels to manufacture specs 900237 | Exhaust System Service¦New Tire(s)¦Wheel Alignment Service¦Belt Service¦Engine Service¦Brake Service
190808 | ¦ 29591 SET TIRE PRESSURES. FRONT 38 PSI, REAR 48 PSI..¦ 29591 DRAINED AND REFILLED ENGINE OIL WITH MOBIL 1 0W-40 FULL SYNTHETIC OIL AND REPLACED FILTER. FRONT BRAKE PADS HAVE 10MM REMAINING. REAR BRAKE PADS HAVE 11MM REMAINING. LEFT FRONT TIRE HAS 3.6MM OF THREAD REMAINING. RIGHT FRONT TIRE HAS 1.9MM OF TREAD REMAINING. LEFT REAR TIRE HAS 4.0MM OF TREAD REMAINING. RIGHT REAR TIRE HAS 3.9MM OF TREAD REMAINING. ADJUSTED FLUID LEVELS. RESET SERVICE INDICATOR. ROAD TEST OK..¦ VEHICLE IS COMPLETE 2.19.19 CONTACTED MIKE VIA KAARMA TEXT FRONT TIRES 3.6MM , 1.9MM , BRAKES 10.0 REAR TIRES 4.0MM, 3.9MM , BRAKES 11.0MM RECOMMEND BOTH REAR TIRES DUE TO LOW TREAD PIRELLI $771.97 AND 4WHEEL ALIGNMENT $359.00 CLIENT ASKED FOR QOUTE FOR BUY 3 GET 1 FREE PRO MO FOR MICHI TIRES $1725.72 4WHEEL ALIGNMENT $3 59.00 PROMO GOOD UNTIL 3.30.19 CLIENT WILL RESC HEDULE VEHICLE IS READY FOR PICK UP | Wheel Alignment Service
190922 | ¦ 83589 PERFORMED A BRAKE FLUID FLUSH..¦ 83589 STANDING VOLTAGE 11.6V. CRANKING VOLTAGE 7.5V. REPLACED THE VEHICLE BATTERY..¦ 83589 HIGH AMPS PULLED BY THE STARTER(455amps) REPLACED THE FAILING STARTER. REPLACED INTAKE MANIFOLD SEALS. CHECKED FUEL RAIL FOR LEAKS..¦ RIGHT SIDE CATALYTIC CONVERTOR HAS A SLIGHT LEAK IN THE FLEX PIPE. FRONT RIGHT CAT, GASKETS FRONT AND BACK, HARDWARE FRONT AND BACK AND 1 CLAMP. | Exhaust System Service
190933 | ¦ 26058 INSPECTED TIRES FOUND A NAIL IN THE RIGHT REAR TIRE CAUSING A AIR LEAK RECOMMEND REPLACING RIGHT REAR TIRE.¦ 26058 Inspected all tires for damage and/or punctures. found right rear tire has a puncture. Set all tires to factory recommended full load pressure a F:38 R:44 (PSI).¦ 26058 PERFORMED VISUAL INSPECTION OF FRONT AND REAR SUSPENSION COMPONENTS, AND INSPECTED ENGINE COMPARTMENT AREA INCLUDING BELTS, HOSE, SEALS AND GASKETS. CHECKED INTERIOR CABIN LIGHTS AND EXTERIOR LIGHTS. FRONT BRAKE PADS HAVE 6MM AND REAR BRAKE PADS HAVE 8MM REMAINING. FRONT TIRES HAVE 5MM OF TREAD. REAR TIRES HAVE 3MM OF TREAD REMAINING..¦ WSA-56BDB6BF BLEMISHES NOTED 2 SCRATCHES.¦ 26058 | New Tire(s)
190936 | ¦ 119246 PERFORMED 40,000 MILE MAJOR MAINTENANCE W/ SPARK PLUGS, OIL & FILTER, AIR FILTER(S), A/C POLLEN FILTER, BRAKE FLUID FLUSH, COMPLETED 30 PT INSPECTION CHECKLIST, CHECKED SUSPENSION, TIRES, BRAKES, SCANNED ALL CONTROL UNITS FOR FAULTS, RESET SERVICE INDICATOR, CLEANED ALL WATER DRAINS, AND TEST DROVE. ENGINE HAS MINOR OIL LEAK AT BANK 2 VALVE COVER. CLEANED TO INSPECT NEXT VISIT. LEFT REAR WINDOW SHADE NOT WORKING. CUSTOMER DECLINED REPAIRS ON BOTH AT THIS TIME..¦ CUSTOMER REQUESTED A LOANER WEB CREATED 2019-02 -06 09:27:51AM TAKEN BY C/S: I KNOW THAT IT I S DUE FOR AN OIL CHANGE AND I BELIEVE THAT IS A LL AT THIS TIME. I DON'T THINK IT IS DUE FOR A MAJOR SERVICE BUT IF SO I WOULD LIKE THAT DONE ALSO. | Declined Repair
191104 | ¦ 6594 VERIFIED REAR LID DOES NOT OPEN USING INTERIOR SWITCH FOUND REAR LID DOES OPEN USING BUTTON ON KEY OR BY ACTIVATING SWITCH WITH THE TESTER REMOVED REAR TRUNK LINING AND CHECKED FOR POWER AT REAR LID LATCH WHEN PRESSING SWITCH- FOUND NO POWER PRESENT CHECKED FOR BLOWN FUSES- NONE FOUND REMOVED REAR LID SWITCH AND INSPECTED CONNECTOR- CONNECTOR OK CHECKED CIRCUIT CONTINUITY FOR REAR LID SWITCH- CIRCUIT OK REMOVED AND INSTALLED REAR LID SWITCH FROM A SIMILAR VEHICLE- REAR LID OPENS AS DESIGNED FOUND REAR LID SWITCH HAS FAILED REPLACED REAR LID ACTUATING SWITCH VERIFIED REAR LID NOW OPERATES AS DESIGNED.¦ 6594 BALANCED ALL 4 WHEELS VERIFIED VIBRATION NO LONGER PRESENT.¦ 6594 PERFORMED PRE-OWNED VEHICLE INSPECTION. TOPPED OFF FLUID LEVELS PERFORMED MULTIPOINT INSPECTION FILLED OUT PRE-OWNED INSPECTION CHECKLIST FRONT BRAKES 9mm REAR BRAKES 9mm FRONT TIRES 7/32 INCH REAR TIRES 8/32 INCH FRONT TIRES 33 PSI REAR TIRES 35 PSI OIL CHANGE DUE 3900 MILES REAR LID DOES NOT OPEN- RECOMMEND DIAG RECOMMEND BALANCE ALL 4 WHEELS- VIBRATION PRESENT | Wheel Balance
191226 | ¦ WAIT CC CREATED 2019-02-06 03:13:00PM TAKEN BY AZALEA TORRESCC.¦ CUSTOMER REQUEST BRAKE FLUID FLUSH.¦ Brake Pads and Sensors, Front - Replace PADS ARE AT 4MM AND WILL NEED REPLACEMENT SOON.¦ 90734.¦ 90733 performed vci, recommnend replacement of front pads soon, belt tensioner is leaking oil.¦ SERPENTINE BELT TENSIONER LEAKING FLUID. RECOMMEND REPLACEMENT OF TENSIONER & BELT.¦ 90733 **CP** #150 1.0TU PERFORMED 10K OIL CHANGE SERVICE.¦ 90734 CP TK3591 PERFORMED WINDSHIELD CHIP REPAIR ON TOP PASSENGER SIDE OF FRONT WINDSHIELD. 0.5 HOURS | Belt Service¦Brake Service¦Engine Service
191226 | ¦ WAIT CC CREATED 2019-02-06 03:13:00PM TAKEN BY AZALEA TORRESCC.¦ CUSTOMER REQUEST BRAKE FLUID FLUSH.¦ Brake Pads and Sensors, Front - Replace PADS ARE AT 4MM AND WILL NEED REPLACEMENT SOON.¦ 90734.¦ 90733 performed vci, recommnend replacement of front pads soon, belt tensioner is leaking oil.¦ SERPENTINE BELT TENSIONER LEAKING FLUID. RECOMMEND REPLACEMENT OF TENSIONER & BELT.¦ 90733 **CP** #150 1.0TU PERFORMED 10K OIL CHANGE SERVICE.¦ 90734 CP TK3591 PERFORMED WINDSHIELD CHIP REPAIR ON TOP PASSENGER SIDE OF FRONT WINDSHIELD. 0.5 HOURS | Belt Service¦Brake Service¦Engine Service
191226 | ¦ WAIT CC CREATED 2019-02-06 03:13:00PM TAKEN BY AZALEA TORRESCC.¦ CUSTOMER REQUEST BRAKE FLUID FLUSH.¦ Brake Pads and Sensors, Front - Replace PADS ARE AT 4MM AND WILL NEED REPLACEMENT SOON.¦ 90734.¦ 90733 performed vci, recommnend replacement of front pads soon, belt tensioner is leaking oil.¦ SERPENTINE BELT TENSIONER LEAKING FLUID. RECOMMEND REPLACEMENT OF TENSIONER & BELT.¦ 90733 **CP** #150 1.0TU PERFORMED 10K OIL CHANGE SERVICE.¦ 90734 CP TK3591 PERFORMED WINDSHIELD CHIP REPAIR ON TOP PASSENGER SIDE OF FRONT WINDSHIELD. 0.5 HOURS | Belt Service¦Brake Service¦Engine Service
191235 | ¦ 21768 REAR WIPER BLADE DAMAGED REAR WIPER BLADE INSERT HAD FALLEN OUT. REMOVED AND INSTALLED NEW WIPER BLADE. ADJUSTED WASHER SPRAYERS..¦ 21768 VEHICLE DUE FOR EMISSION INSPECTION PERFORMED EMISSION INSPECTION IM91527134 02/2020.¦ 21768 VEHICLE DUE FOR INTERMEDIATE MAINTENANCE PERFORMED ENGINE OIL AND FILTER CHANGE. TOPPED OFF ALL FLUIDS. SET TIRE PRESSURES TO RECOMMENDED SETTINGS. RESET SERVICE INDICATOR ON INSTRUMENT CLUSTER..¦ 21768 VEHICLE DUE FOR STATE INSPECTION PERFORMED STATE INSPECTION AI91855828 02/2020.¦ 21768 CUSTOMER REQUEST MPI PERFORMED MPI CHECK SHEET. PLEASE SEE ATTACHED PAPERWORK. CUSTOMER DECLINED RECOMMENDED 2 NEW REAR TIRES..¦ SHUTTLE CREATED 2019-01-25 04:26:00PM TAKEN BY BILLY MORGAN CLIENT WOULD LIKE A QUART OF OIL A ND GALLON OF COOLANT TO TAKE HOME. CLIENT WOULD LIKE FOR US TO CHECK TIRES..¦ 21768 WATER PUMP LEAKING ENGINE COOLANT DURING SERVICE, FOUND COOLANT PUMP LEAKING COOLANT ON FRONT OF ENGINE. DRAINED COOLANT, REMOVED SERPENTINE BELT AND PULLEY. REMOVED WATER PUMP AND INSTALLED NEW WATER PUMP. REINSTALLED ALL PARTS IN REVERSE ORDER OF REMOVAL. VACUUM FILLED COOLANT RESERVOIR. VERIFIED COOLANT PUMP NO LONGER LEAKS. SCANNED VEHICLE FOR FAULTS. PERFORMED VAL..¦ 21768 BRAKE FLUID FLUSH PERFORMED 4 WHEEL BRAKE FLUID FLUSH. TOPPED OFF BRAKE RESERVOIR. | New Tire(s)
191275 | ¦ 200075 Left Front: _____ , Right Front:______, Left Rear:______, Right Rear:______.¦ CUSTOMER DECLINED FRONT BRAKE PADS AND FRONT BR AKE DISCS AT THIS TIME..¦ 200075 150 ****** 20,000 Mile / 2 Year Maintenance (w/ Brake Fluid Renewal) ******** (Includes: Oil and filter change, topped off fluids, adjust tire pressure, Pollen filter change, brake flush, Cleaned drains of debris, checked all Interior and Exterior functions. Reset Service reminder) | Brake Service
191347 | ¦ CUSTOMER REQUESTED A LOANER WEB APPT. CREATED 2 019-02-04 02:46:33PM TAKEN BY.¦ 58855 PERFORM FOUR WHEEL ALIGNMENT. ADJUST FRONT & REAR CASTER AND CAMBER AS NEEDED. ADJUST FRONT & REAR TOE AS NEEDED. STRAIGHTEN STEERING WHEEL. ROAD TEST TO VERIFY REPAIRS..¦ 58855 Scanned system and found several faults for low voltage. See line C..¦ 58855 FRONT TIRES AT 35PSI / REAR TIRES AT 46PSI..¦ 58855 Performed inspection as per attached sheet. Recommended: Rear pads and rotors/ throttle body service/ drivers side window switch/..¦ 58855 Replaced front tires with Michelin Pilot Super Sport 245/35 ZR20 95Y DOT#: 6U6800UX0718. | Body Repair¦Brake Service¦Throttle Body Service
191347 | ¦ CUSTOMER REQUESTED A LOANER WEB APPT. CREATED 2 019-02-04 02:46:33PM TAKEN BY.¦ 58855 PERFORM FOUR WHEEL ALIGNMENT. ADJUST FRONT & REAR CASTER AND CAMBER AS NEEDED. ADJUST FRONT & REAR TOE AS NEEDED. STRAIGHTEN STEERING WHEEL. ROAD TEST TO VERIFY REPAIRS..¦ 58855 Scanned system and found several faults for low voltage. See line C..¦ 58855 FRONT TIRES AT 35PSI / REAR TIRES AT 46PSI..¦ 58855 Performed inspection as per attached sheet. Recommended: Rear pads and rotors/ throttle body service/ drivers side window switch/..¦ 58855 Replaced front tires with Michelin Pilot Super Sport 245/35 ZR20 95Y DOT#: 6U6800UX0718. | Body Repair¦Brake Service¦Throttle Body Service
191347 | ¦ CUSTOMER REQUESTED A LOANER WEB APPT. CREATED 2 019-02-04 02:46:33PM TAKEN BY.¦ 58855 PERFORM FOUR WHEEL ALIGNMENT. ADJUST FRONT & REAR CASTER AND CAMBER AS NEEDED. ADJUST FRONT & REAR TOE AS NEEDED. STRAIGHTEN STEERING WHEEL. ROAD TEST TO VERIFY REPAIRS..¦ 58855 Scanned system and found several faults for low voltage. See line C..¦ 58855 FRONT TIRES AT 35PSI / REAR TIRES AT 46PSI..¦ 58855 Performed inspection as per attached sheet. Recommended: Rear pads and rotors/ throttle body service/ drivers side window switch/..¦ 58855 Replaced front tires with Michelin Pilot Super Sport 245/35 ZR20 95Y DOT#: 6U6800UX0718. | Body Repair¦Brake Service¦Throttle Body Service
191360 | ¦ DONE.¦ ALIGNMENT RECOMMENDED FOR TIRE WEAR & REPLACEMENT.¦ 36490 Performed required service, oil and filter service, reset tire pressures, top off fluids as needed, replace cabin air filter ,replaced front wiper blades complete brake inspection, on board diagnostic evaluation, body, top, drain maintenance, reset service indicator..¦ DONE.¦ DONE.¦ DONE.¦ DUE FOR AC SERVICE.¦ FRONT TIRES & L.R. TIRE ARE APPROACHING RECOMMENDED SAFE AGE OF TIE.¦ BRAKE FLUID EXCHANGE [LABOR- 1.00 HR] PERFORMED BRAKE FLUID EXCHANGE.¦ BATTERY VOLTAGE IS BELOW SPECS.¦ DONE | Wheel Alignment Service
191419 | ¦ 11082 PERFORMED MULTI-POINT INSPECTION. FRONT BRAKE PADS AT 8MM REMAINING. REAR BRAKE PADS AT 6MM REMAINING. LEFT FRONT TIRE HAS 5.6MM OF THREAD REMAINING. RIGHT FRONT TIRE HAS 5.8MM OF TREAD REMAINING. LEFT REAR TIRE HAS 5.1MM OF TREAD REMAINING. RIGHT REAR TIRE HAS 5.8MM OF TREAD REMAINING. ADJUSTED FLUID LEVELS. ROAD TEST OK..¦ 11082 SET TIRE PRESSURES. FRONT 35 PSI, REAR 44 PSI..¦ 11082.¦ 11082 PICKED UP KEY BLADE AND HANDED TO SERVICE WRITER.¦ 11082 FOUND RIGHT FRONT TIRE HAD A NAIL INSIDE. AUTHORIZED TO REPLACED BOTH F=RIGHT FRONT AND RIGHT REAR TIRE. OLD DOT: NE6N JA1R 1617, NE18 JB1R 1117 NEW DOT: NE6N JA1R 4116, NE18 JB1R 4317.¦ LINE A AUTHORIZED BY SAFEGUARD CLAIM # 07808281 $643.84.CUSTOMER PAYS $135.87 INCLUDING DEDUCT IBLE AND KEY BLADE, RECOMMEND ALIGNEMNT, CLIENT DELCINEDVEHICLE COMPLETED 2/15 @ 3:55PM | Wheel Alignment Service
191423 | ¦ 16298 NOTED WILL NEED FRONT BRAKES SOON!.¦ ADVISED READY 5:30 P.M. 2/15.¦ 16298 100 Brake Fluid Change.¦ 16298 300 ****** 20,000 Mile / 2 Year Maintenance (w/ Brake Fluid Renewal) ******** (Includes: Oil and filter change, topped off fluids, adjust tire pressure, Pollen filter change, brake flush, Cleaned drains of debris, checked all Interior and Exterior functions. Reset Service reminder).¦ 16298 Left Front: _____ , Right Front:______, Left Rear:______, Right Rear:______ | Brake Service
191472 | ¦ 11112 PERFORMED VISUAL INSPECTION OF FRONT AND REAR SUSPENSION COMPONENTS, AND INSPECTED ENGINE COMPARTMENT AREA INCLUDING BELTS, HOSE, SEALS AND GASKETS. CHECKED INTERIOR CABIN LIGHTS AND EXTERIOR LIGHTS. FRONT BRAKE PADS HAVE 7 MM AND REAR BRAKE PADS HAVE 9 MM REMAINING. FRONT TIRES HAVE 4.0 MM OF TREAD. REAR TIRES HAVE 3.0 MM OF TREAD REMAINING. RECOMMEND REAR TIRES DUE TO WEAR..¦ WSA-AC41689D NO BLEMISHES FOUND NOTED.¦ 11112 TEST DROVE VEHICLE. COULDNT VERIFY CUSTOMERS CONCERN. CHECKED UNDER VEHICLE FOR ANY RUBBER OR PLASTIC MATERIAL THAT COULD HAVE BEEN CAUGHT ON EXHAUST. NONE FOUND. ALL IS OK AT THIS TIME..¦ 11112 CHECKED AND ADJUSTED TIRE PRESSURE TO F:29 R:30 PSI | New Tire(s)
191504 | ¦ Performed Intermediate Porsche Scheduled Maintenance. Includes inspection checklist, fault code readout, oil and filter change, topping off all fluids and checking tire pressures, battery test and printout, clean and modify water drains, clean debris from radiator ducts, brake fluid flush, replacing pollen a/c cabin air filter, wiper blades front and rear, inspection of brakes and multiple components on inspection list. Reset maintenance indicator if required and update maintenance manual. Performed test drive, check systems, lights, and operational readiness of vehicle..¦ 23052 left message for customer, advised on needing 3 tires L/F and both rears due to inside edge wear 295/35/r21 yokohama $1,825.00 total with alignment | New Tire(s)¦Wheel Alignment Service
191504 | ¦ Performed Intermediate Porsche Scheduled Maintenance. Includes inspection checklist, fault code readout, oil and filter change, topping off all fluids and checking tire pressures, battery test and printout, clean and modify water drains, clean debris from radiator ducts, brake fluid flush, replacing pollen a/c cabin air filter, wiper blades front and rear, inspection of brakes and multiple components on inspection list. Reset maintenance indicator if required and update maintenance manual. Performed test drive, check systems, lights, and operational readiness of vehicle..¦ 23052 left message for customer, advised on needing 3 tires L/F and both rears due to inside edge wear 295/35/r21 yokohama $1,825.00 total with alignment | New Tire(s)¦Wheel Alignment Service
191516 | ¦ 74498 perform brake fluid exchange.¦ 74498 wj59 verify software version and sticker.¦ 74498 replace cabin air filter.¦ 74498 perform oil change only. customer declined full two year service. no drain cleaning or fuel filter replaced at this time.¦ 74498 perform inspection | Maintenance Service
191538 | ¦ BRAKE FLUID EXCHANGE.¦ 1 YEAR RECOMMENDED PACKAGE.¦ 2/28 - VEHICLE DONE AND HERE. CLIENT TO PAY FOR REPAIR TODAY AND PICK UP ON 3/2/19.¦ customer to return and complete recommended repairs customer to return and complete recommended repairs.¦ battery faulty -- 600 battery failed load test. static charge 12.31V, cranking 8.24V, charging 13.68V. r&r and replace battery. set readiness codes for state inspection. | Declined Repair
191586 | ¦ 4560 PSMP 1YR/10K SERVICE PERFORMED ANNUAL MAINTENANCE INCLUDING OIL AND FILTER SERVICE, CHECKED AND ADJUSTED FLUID LEVELS AND TIRE PRESSURE. PERFORMED ALL NECESSARY INSPECTIONS AND ADJUSTMENTS. CHECKED AND CLEANED OUT ALL BODY DRAINS..¦ 4560 RAN VEHICLE ANALYSIS LOG. SCANNED FOR FAULT CODES NO CODES FOUND. INSPECTED CONVERTIBLE TOP. FOUND STRING HANGING AT RIGHT. CAR WILL NEED TO BE SENT OUT FOR REPAIRS. REPLACED TENSION ROPES. SUBLET LABOR TO REPAIR. SEE SUBLET INFO ON HARD COPY AND SEE COPY OF ATTACHED INVOICE..¦ 4570 RAN VEHICLE ANALYSIS LOG. SCANNED FOR FAULT CODES: FOUND FAULT CODE C1114F0 YAW RATE IMPLAUSIBLE. REMOVED REAR BUMPER. INSPECTED LANE CHANGE ASSIST CONTROL UNITS AND CONNECTIONS; BOTH OK. INSPECTED MOUNTING BRACKETS FOR LANE CHANGE ASSIST CONTROL UNITS; BRACKETS OK. TESTED WIRING FOR LANE CHANGE ASSIST CONTROL UNITS; WIRING TESTED OK. REINSTALLED ALL ITEMS. CODED AND PROGRAMMED CONTROL UNIT. FAULT STILL PRESENT. CALIBRATED LANE CHANGE ASSIST. SCANNED FOR FAULT CODES; CODE C1114F0 YAW RATE IMPLAUSIBLE IS NO LONGER PRESENT. CLEARED FAULT CODES. SYSTEM WORKING IN SPECS..¦ 4560 PERFORMED WJ35 CAMPAIGN SCOPE 3.¦ 4560 RAN VEHICLE ANALYSIS LOG, SCANNED FOR FAULT CODES, NO FAULT CODES FOUND. MOISTURE IN LIGHT HOUSING IS NORMAL SEE ATI 1603.¦ 4560 RAN VEHICLE ANALYSIS LOG, SCANNED FOR FAULT CODES, NO CODES FOUND. INSPECTED COOLANT LEVEL. COOLANT LEVEL LOW. ADJUSTED COOLANT LEVEL TO SPEC | Declined Repair
191642 | ¦ 62902 Due maintenance. Performed annual service special..¦ 2/5/19 2:30 S/W MR T. SHOULD BE READY BY 5:00 2/5/19 9:41 S/W MR T. DECLINED WIPERS AND LEAKI NG P/S PUMP..¦ 62902 Open campaign AH08. Replaced camshaft adjuster screws as per campaign AH08. | Wiper Blade Service
191716 | ¦ 64684 performed val , scan for faults , found multiple bus system faults u0155 can timeout cluster ,uo146communication gateway control unit , uo418 can fault , brake ,u0401can fault engine .,upon inspection of car found rear tires extremely low in terms of thread compared to the front tires , would like to replace rear tires and recheck on road test , inaccurate info from input sensors , is a possibility of faults , replaced rear tires , road test , rechecked no faults present also alignment is off and advised client declined.¦ 64684 verify complain horn gets stuck ,removed and reinstalled steering wheel airbag assembly, replaced worn springs with new springs, for horn return, greased areas with tight tolerances , INSURANCE 800-731-2834 APPROVAL 09547372 TOTAL CLAIM $377.68 CLIENT HAS $150.00 DEDUCTIBLE LOANER COVERAGE $80.00 CONTRACT ATTACHED TOTAL REIMBURSEMENT $227.68 NOTE PART LESS THAN APPROVAL AND CLIENT DUE BACK FOR ADDITIONAL HORN REPAIRS FOUND HORN WEAK NEED TO CONFIRM LEFT OR RIGHT SIDE SHORTED CLIENT DUE BACK.¦ 64684 wipers worn AND windshield cracked estimate provided.¦ Hang Tag: 3900; | Declined Repair
191774 | ¦ OKAY OKAY.¦ OKAY OKAY.¦ BOTH FRONT TIRES @ 4/32 TREAD. RECOMMEND REPLACING SOON.¦ N/C CUSTOMER DECLINED FRONT TIRES AND ALIGNMENT. SEE OSCAR..¦ 7.8 HRS PERFORMED RECOMMENDED PACKAGE. 40K SERVICE..¦ 1.0 HRS PERFORMED BRAKE FLUID EXCHANGE. | New Tire(s)¦Wheel Alignment Service
191774 | ¦ OKAY OKAY.¦ OKAY OKAY.¦ BOTH FRONT TIRES @ 4/32 TREAD. RECOMMEND REPLACING SOON.¦ N/C CUSTOMER DECLINED FRONT TIRES AND ALIGNMENT. SEE OSCAR..¦ 7.8 HRS PERFORMED RECOMMENDED PACKAGE. 40K SERVICE..¦ 1.0 HRS PERFORMED BRAKE FLUID EXCHANGE. | New Tire(s)¦Wheel Alignment Service
191788 | ¦ 41428 low coolant level allowing air into system 100 Customer declined repairs. Car is still low on water with air in system.¦ CUSTOMER REQUESTED A LOANER CREATED 2019-01-03 10:03:00AM TAKEN BY CHRIS BROWN | Cooling System Service
191798 | ¦ FOUND COOLANT VENT LINE UNDER INTAKE MANIFOLD LEAKING. RECOMMEND REPLACING COOLANT VENT LINE, INTAKE MANIFOLD GASKETS, VACUUM LINE, COOLANT X2. NOTE: FOUND GREEN COOLANT IN COOLANT RESERVOIR, RECOMMEND COMPLETE DRAIN AND FILL WITH REPAIRS.¦ 83626 FOUND COOLANT VENT LINE LEAKING AND ORIGINAL THERMOSTAT HOUSING INSTALLED IN VEHICLE. REMOVED AND REPLACED THERMOSTAT HOUSING, THERMOSTAT, WATER PUMP GASKET AND COOLANT VENT LINE. PERFORMED COOLING SYSTEM DRAIN AND BLEED. FOUND NO LEAKS PRESENT AFTER REPAIRS..¦ 83618 SUPPLIED ESTIMATE FOR MAINT REQUIRED.¦ PERFORM BRAKE FLUID SERVICE. RECOMMENDED EVERY 2 YEARS..¦ Service - 80,000 Miles.¦ 83618 FOUND COOLANT LEAKING UNDER INTAKE MANIFOLD. SEE LINE D FOR REPAIRS | Exhaust System Service¦Engine Service
191798 | ¦ FOUND COOLANT VENT LINE UNDER INTAKE MANIFOLD LEAKING. RECOMMEND REPLACING COOLANT VENT LINE, INTAKE MANIFOLD GASKETS, VACUUM LINE, COOLANT X2. NOTE: FOUND GREEN COOLANT IN COOLANT RESERVOIR, RECOMMEND COMPLETE DRAIN AND FILL WITH REPAIRS.¦ 83626 FOUND COOLANT VENT LINE LEAKING AND ORIGINAL THERMOSTAT HOUSING INSTALLED IN VEHICLE. REMOVED AND REPLACED THERMOSTAT HOUSING, THERMOSTAT, WATER PUMP GASKET AND COOLANT VENT LINE. PERFORMED COOLING SYSTEM DRAIN AND BLEED. FOUND NO LEAKS PRESENT AFTER REPAIRS..¦ 83618 SUPPLIED ESTIMATE FOR MAINT REQUIRED.¦ PERFORM BRAKE FLUID SERVICE. RECOMMENDED EVERY 2 YEARS..¦ Service - 80,000 Miles.¦ 83618 FOUND COOLANT LEAKING UNDER INTAKE MANIFOLD. SEE LINE D FOR REPAIRS | Exhaust System Service¦Engine Service
191820 | ¦ 29581 Front tires 7/32 7/32 Rear tires 6/32 6/32 Tire pressure before: Front 32psi 29psi Rear 35psi 33psi. Set tire pressure to manufactures specification..¦ CUSTOMER REQUESTED A LOANER CREATED 2019-01-22 04:47:00PM TAKEN BY DAVE WELLING.¦ 29585 Completed 40k Service; Replaced oil and filter, replace pollen filter, check drive belt, check under body for damage or leaks, check drive shafts, check battery condition. Perform PDK clutch oil and filter change. Checked tire pressures, checked tire wear, checked brake wear, checked all fluids and topped off, lube seals and hinges reset maintenance light, completed all service checks per Porsche check sheet. Road test vehicle..¦ 29581 Complete Niello Porsche Multi-Point Inspection. Front tires 7/32 7/32 Rear tires 6/32 6/32 Front brakes 2.0mm Rear brakes 4.0mm to wear sensors. Found the following concerns during inspection: Found rear wiper blade is distorted and recommend replacement. Vehicle is due for 4 years service, brake system flush, and PDK service per time/mileage on vehicle. | Wiper Blade Service
191863 | ¦ 30038 BROKEN KEY 48 FOUND VEHICLE KEY TO HAVE A BROKEN LOCK BUTTON. PRESS LOCK BUTTON AND NOTHING HAPPENS. UNLOCK BUTTON WORKS FINE. OTHER KEY WORKS PERFECTLY. PROGRAMMED NEW KEY TO VEHICLE. BOTH KEYS NOW WORK CORRECTLY..¦ 30038 AS PER CARB REGULATIONS 0 SET TIRE PRESSURES. SET FRONT TIRES TO 31 PSI, SET REAR TIRES TO 36 PSI..¦ FRONT BRAKES ARE AT 6MM REAR BRAKES ARE AT 4MM AND WARNING LIGHT WILL TURN ON SOON LF TIRE IS 5.1MM RF TIRE IS AT 5.3MM LR TIRE IS AT 6.9MM RR TIRE IS AT 5.2MM 4 YEAR MAJOR SERVICE WARNING LIGHT WILL TURN ON IN 25 DAYS - CUSTOMER DECLINED REPAIRS.¦ 30038 CURB DAMAGE 0 SEEMS AS IF CURB DAMAGE HAPPENED TO RIGHT FRONT TIRE/WHEEL. TIRE IS OK VERY LITTLE TO NO DAMAGE WAS MADE. VEHICLE IS SAFE TO DRIVE..¦ 30038 AS PER SERVICE 120 DRAINED AND REFILLED ENGINE OIL WITH MOBIL 1 0W-40 FULL SYNTHETIC OIL, REPLACED FILTER, SEAL AND DRAIN PLUG SCREW. FRONT BRAKE PADS HAVE 6 MM REMAINING. REAR BRAKE PADS HAVE 4 MM REMAINING. LEFT FRONT TIRE HAS 5.1 MM OF THREAD REMAINING. RIGHT FRONT TIRE HAS 5.3 MM OF TREAD REMAINING. LEFT REAR TIRE HAS 6.9 MM OF TREAD REMAINING. RIGHT REAR TIRE HAS 5.2 MM OF TREAD REMAINING. ADJUSTED FLUID LEVELS. RESET SERVICE INDICATOR. ROAD TEST OK. | Major Maintenance Service
191899 | ¦ 102659 transfer case clutch slipping replace transfer case and program to vehicle clear faults.¦ 102659 perform inspection. customer declined rear tire at this time | New Tire(s)
191904 | ¦ WHILE CAR IS RUNNING, ALTERNATOR IS ONLY RUNNING AT 10V. ALTERNATOR SHOULD BE RUNNING AT 13V. RECOMMEND REPLACEMENT OF ALTERNATOR.¦ 132000 2.00TU CHECKED FUEL PUMP AND FOUND WEEK AND CAUSING VEHICLE NOT TO START. CHECKED FUEL PRESSURE AND FOUND NO FUEL PRESSURE IN FUEL SYSTEM. REPLACED FUEL PUMP AND STILL FOUND VEHICLE NOT TO START. CHECKED FUEL PUMP RELAY AND FOUND RELAY DEFECTIVE CAUSING VEHICLE TO SHUT OFF AFTER RUNNING. REPLACED FUEL PUMP RELAY AND CHECKED FUEL SYSTEM AND FOUND VEHICLE TO START AND RUN AS DESIGNED..¦ 132000 CLIENT DECLINED ALL OTHER REPAIRS THAT THE VEHICLE NEEDS. VEHICLE IS LEAKING GAS FROM THE FUEL PUMP AT THE RIGHT REAR OF VEHICLE. OTHER CONCERNS THAT WERE QUOTED ON THE RO MAKES THIS VEHICLE UNSAFE TO DRIVE..¦ BOTH REAR END SWAY BAR END LINKS ARE BROKEN AWAY. RECOMMEND REPLACEMENT OF SWAY BAR LINKS (MAY NEED SWAY BAR DUE TO AGE IF LINKS DO NOT COME OFF).¦ WIRING HARNESS IS RIPPED OUT OF O2 SENSOR. RECOMMEND REPLACEMENT.¦ RUBBER FUEL LINE HEAVILY LEAKING FUEL. RECOMMEND REPLACEMENT OF FUEL LINE AND INSPECT OTHERS | Alternator¦Steering Service¦Sensor Service¦Fuel System Service
191904 | ¦ WHILE CAR IS RUNNING, ALTERNATOR IS ONLY RUNNING AT 10V. ALTERNATOR SHOULD BE RUNNING AT 13V. RECOMMEND REPLACEMENT OF ALTERNATOR.¦ 132000 2.00TU CHECKED FUEL PUMP AND FOUND WEEK AND CAUSING VEHICLE NOT TO START. CHECKED FUEL PRESSURE AND FOUND NO FUEL PRESSURE IN FUEL SYSTEM. REPLACED FUEL PUMP AND STILL FOUND VEHICLE NOT TO START. CHECKED FUEL PUMP RELAY AND FOUND RELAY DEFECTIVE CAUSING VEHICLE TO SHUT OFF AFTER RUNNING. REPLACED FUEL PUMP RELAY AND CHECKED FUEL SYSTEM AND FOUND VEHICLE TO START AND RUN AS DESIGNED..¦ 132000 CLIENT DECLINED ALL OTHER REPAIRS THAT THE VEHICLE NEEDS. VEHICLE IS LEAKING GAS FROM THE FUEL PUMP AT THE RIGHT REAR OF VEHICLE. OTHER CONCERNS THAT WERE QUOTED ON THE RO MAKES THIS VEHICLE UNSAFE TO DRIVE..¦ BOTH REAR END SWAY BAR END LINKS ARE BROKEN AWAY. RECOMMEND REPLACEMENT OF SWAY BAR LINKS (MAY NEED SWAY BAR DUE TO AGE IF LINKS DO NOT COME OFF).¦ WIRING HARNESS IS RIPPED OUT OF O2 SENSOR. RECOMMEND REPLACEMENT.¦ RUBBER FUEL LINE HEAVILY LEAKING FUEL. RECOMMEND REPLACEMENT OF FUEL LINE AND INSPECT OTHERS | Alternator¦Steering Service¦Sensor Service¦Fuel System Service
191904 | ¦ WHILE CAR IS RUNNING, ALTERNATOR IS ONLY RUNNING AT 10V. ALTERNATOR SHOULD BE RUNNING AT 13V. RECOMMEND REPLACEMENT OF ALTERNATOR.¦ 132000 2.00TU CHECKED FUEL PUMP AND FOUND WEEK AND CAUSING VEHICLE NOT TO START. CHECKED FUEL PRESSURE AND FOUND NO FUEL PRESSURE IN FUEL SYSTEM. REPLACED FUEL PUMP AND STILL FOUND VEHICLE NOT TO START. CHECKED FUEL PUMP RELAY AND FOUND RELAY DEFECTIVE CAUSING VEHICLE TO SHUT OFF AFTER RUNNING. REPLACED FUEL PUMP RELAY AND CHECKED FUEL SYSTEM AND FOUND VEHICLE TO START AND RUN AS DESIGNED..¦ 132000 CLIENT DECLINED ALL OTHER REPAIRS THAT THE VEHICLE NEEDS. VEHICLE IS LEAKING GAS FROM THE FUEL PUMP AT THE RIGHT REAR OF VEHICLE. OTHER CONCERNS THAT WERE QUOTED ON THE RO MAKES THIS VEHICLE UNSAFE TO DRIVE..¦ BOTH REAR END SWAY BAR END LINKS ARE BROKEN AWAY. RECOMMEND REPLACEMENT OF SWAY BAR LINKS (MAY NEED SWAY BAR DUE TO AGE IF LINKS DO NOT COME OFF).¦ WIRING HARNESS IS RIPPED OUT OF O2 SENSOR. RECOMMEND REPLACEMENT.¦ RUBBER FUEL LINE HEAVILY LEAKING FUEL. RECOMMEND REPLACEMENT OF FUEL LINE AND INSPECT OTHERS | Alternator¦Steering Service¦Sensor Service¦Fuel System Service
191904 | ¦ WHILE CAR IS RUNNING, ALTERNATOR IS ONLY RUNNING AT 10V. ALTERNATOR SHOULD BE RUNNING AT 13V. RECOMMEND REPLACEMENT OF ALTERNATOR.¦ 132000 2.00TU CHECKED FUEL PUMP AND FOUND WEEK AND CAUSING VEHICLE NOT TO START. CHECKED FUEL PRESSURE AND FOUND NO FUEL PRESSURE IN FUEL SYSTEM. REPLACED FUEL PUMP AND STILL FOUND VEHICLE NOT TO START. CHECKED FUEL PUMP RELAY AND FOUND RELAY DEFECTIVE CAUSING VEHICLE TO SHUT OFF AFTER RUNNING. REPLACED FUEL PUMP RELAY AND CHECKED FUEL SYSTEM AND FOUND VEHICLE TO START AND RUN AS DESIGNED..¦ 132000 CLIENT DECLINED ALL OTHER REPAIRS THAT THE VEHICLE NEEDS. VEHICLE IS LEAKING GAS FROM THE FUEL PUMP AT THE RIGHT REAR OF VEHICLE. OTHER CONCERNS THAT WERE QUOTED ON THE RO MAKES THIS VEHICLE UNSAFE TO DRIVE..¦ BOTH REAR END SWAY BAR END LINKS ARE BROKEN AWAY. RECOMMEND REPLACEMENT OF SWAY BAR LINKS (MAY NEED SWAY BAR DUE TO AGE IF LINKS DO NOT COME OFF).¦ WIRING HARNESS IS RIPPED OUT OF O2 SENSOR. RECOMMEND REPLACEMENT.¦ RUBBER FUEL LINE HEAVILY LEAKING FUEL. RECOMMEND REPLACEMENT OF FUEL LINE AND INSPECT OTHERS | Alternator¦Steering Service¦Sensor Service¦Fuel System Service
191955 | ¦ 2/14/19 2:29 L/M. ALMOST DOEN. TEC RECOMMENDS R EAR WIPER (SOP), REPAIR FRONT WASHER HOSE ($90) AND BRK FLUID SERVICE ($285)..¦ 116223 annual maint due completed annual maint. reset sri... repair windshield washer feed hose | Hose Service¦Wiper Blade Service¦Brake Service
191955 | ¦ 2/14/19 2:29 L/M. ALMOST DOEN. TEC RECOMMENDS R EAR WIPER (SOP), REPAIR FRONT WASHER HOSE ($90) AND BRK FLUID SERVICE ($285)..¦ 116223 annual maint due completed annual maint. reset sri... repair windshield washer feed hose | Hose Service¦Wiper Blade Service¦Brake Service
191955 | ¦ 2/14/19 2:29 L/M. ALMOST DOEN. TEC RECOMMENDS R EAR WIPER (SOP), REPAIR FRONT WASHER HOSE ($90) AND BRK FLUID SERVICE ($285)..¦ 116223 annual maint due completed annual maint. reset sri... repair windshield washer feed hose | Hose Service¦Wiper Blade Service¦Brake Service
191969 | ¦ 45703 PERFORMED 4YR/40K MAINTENANCE INCLUDING OIL AND FILTER SERVICE, REPLACEMENT OF CABIN MICRO FILTER, ENGINE AIR FILTER, SPARK PLUGS, CHECKED AND CLEANED OUT BODY DRAINS AND PERFORMED FULL UNDER BODY INSPECTION. PERFORMED ALL NECESSARY INSPECTIONS AND ADJUSTMENTS AND PERFORMED VEHICLE ROAD TEST AND FAULT CHECK. RECOMMENDED BRAKE FLUID FLUSH AND TRANSMISSION OIL SERVICE. AWAITING RESPONSE.¦ 45703 NYSI #1827486 | Brake Fluid Service¦Transmission Service
191969 | ¦ 45703 PERFORMED 4YR/40K MAINTENANCE INCLUDING OIL AND FILTER SERVICE, REPLACEMENT OF CABIN MICRO FILTER, ENGINE AIR FILTER, SPARK PLUGS, CHECKED AND CLEANED OUT BODY DRAINS AND PERFORMED FULL UNDER BODY INSPECTION. PERFORMED ALL NECESSARY INSPECTIONS AND ADJUSTMENTS AND PERFORMED VEHICLE ROAD TEST AND FAULT CHECK. RECOMMENDED BRAKE FLUID FLUSH AND TRANSMISSION OIL SERVICE. AWAITING RESPONSE.¦ 45703 NYSI #1827486 | Brake Fluid Service¦Transmission Service
192001 | ¦ 51858 TEST DROVE VEHICLE AND WAS ABLE TO DUPLICATE CUSTOMERS CONCERN HEAR NOISE COMING FROM P/F SIDE. INSPECTED VEHICLE AND FOUND FRONT TIRES CHOPPY CAUSING NOISE AND FRONT BRAKES AT 3MM. SWAPPED P/F TIRE TO D/F AND NOISE MOVED TO LEFT SIDE. NEED TO REPLACE FRONT TIRES AND PERFORM WHEEL ALIGNMENT. ALSO RECOMMEND REPLACING FRONT BRAKES. | Brake Service¦New Tire(s)¦Wheel Alignment Service
192001 | ¦ 51858 TEST DROVE VEHICLE AND WAS ABLE TO DUPLICATE CUSTOMERS CONCERN HEAR NOISE COMING FROM P/F SIDE. INSPECTED VEHICLE AND FOUND FRONT TIRES CHOPPY CAUSING NOISE AND FRONT BRAKES AT 3MM. SWAPPED P/F TIRE TO D/F AND NOISE MOVED TO LEFT SIDE. NEED TO REPLACE FRONT TIRES AND PERFORM WHEEL ALIGNMENT. ALSO RECOMMEND REPLACING FRONT BRAKES. | Brake Service¦New Tire(s)¦Wheel Alignment Service
192001 | ¦ 51858 TEST DROVE VEHICLE AND WAS ABLE TO DUPLICATE CUSTOMERS CONCERN HEAR NOISE COMING FROM P/F SIDE. INSPECTED VEHICLE AND FOUND FRONT TIRES CHOPPY CAUSING NOISE AND FRONT BRAKES AT 3MM. SWAPPED P/F TIRE TO D/F AND NOISE MOVED TO LEFT SIDE. NEED TO REPLACE FRONT TIRES AND PERFORM WHEEL ALIGNMENT. ALSO RECOMMEND REPLACING FRONT BRAKES. | Brake Service¦New Tire(s)¦Wheel Alignment Service
192057 | ¦ 50208 Install stored winter wheel package, set tire pressures and adapt TPM sensors to vehicle 1.00 **** Winter tires need to be replaced under 3/32 *** 245/50/18 100V 275/45/18 103V **** Summer tires need to be replaced fronts have cord showing 255/45ZR19 100Y 285/40ZR19 103Y Michelin pilot super sport N0 **** Vehicle needs 4 wheel alignment **** Brake pulsate under braking, front pads under 40% INSTALLED WINTER TIRES 4.00 | Wheel Alignment Service
192061 | ¦ 122334 PERFORMED MULTI-POINT INSPECTION. FRONT BRAKE PADS AT 8MM REMAINING. REAR BRAKE PADS AT 8MM REMAINING. LEFT FRONT TIRE HAS 5.5MM OF THREAD REMAINING. RIGHT FRONT TIRE HAS 5.5MM OF TREAD REMAINING. LEFT REAR TIRE HAS 4.5MM OF TREAD REMAINING. RIGHT REAR TIRE HAS 4.3MM OF TREAD REMAINING. ADJUSTED FLUID LEVELS. ROAD TEST OK. WIPERS BAD , RIGHT DIPPED BEAM OUT, LOOKS LIKE CAR NEEDS SERVICE CABIN FILTER DIRTY, LEFT INNER AXLE BOOT TORN AND LEAKING GREASE, CUSTOMER DECLINED ALL RECOMMENDATIONS AT THIS TIME..¦ $1808 + TAX AUTHORIZED BY KEN ON 2/15 @ 4:08PMN ON 310-413-2317 FOR OIL SEPARATORRECOMMEND WIP ERS $95, RIGHT HEADLIGHT $175, AXLE BOOTS $2110 , CLIENT HAS BEEN ADVISED AND DECLIED ALL AT TH IS TIME.¦ 122334 ADJUSTED ALL TIRES F 32 R 37 PSI..¦ 122334 DURING DIAG FOUND ENGINE OIL SEPARATOR BAD AND OIL CONTAMINATED INTAKE SYSTEM AND AIR FILTER ALSO CONTAMINATED AIR MASS SENSOR CAUSING CHECK ENGINE LIGHT NEED TO REPLACE OIL SEPARATOR AND AIR FILTER AND CLEAN INTAKE AND MASS SENSOR CLEAR FAULTS AND DRIVE CAR TO MAKE SURE MASS AIR FLOW SENSOR IS OK. OK AT THIS TIME AFTER TEST DRIVE. | Cabin Air Filter Service¦Wiper Blade Service¦Engine Service¦Bulb Replacement¦Drive Train Service
192061 | ¦ 122334 PERFORMED MULTI-POINT INSPECTION. FRONT BRAKE PADS AT 8MM REMAINING. REAR BRAKE PADS AT 8MM REMAINING. LEFT FRONT TIRE HAS 5.5MM OF THREAD REMAINING. RIGHT FRONT TIRE HAS 5.5MM OF TREAD REMAINING. LEFT REAR TIRE HAS 4.5MM OF TREAD REMAINING. RIGHT REAR TIRE HAS 4.3MM OF TREAD REMAINING. ADJUSTED FLUID LEVELS. ROAD TEST OK. WIPERS BAD , RIGHT DIPPED BEAM OUT, LOOKS LIKE CAR NEEDS SERVICE CABIN FILTER DIRTY, LEFT INNER AXLE BOOT TORN AND LEAKING GREASE, CUSTOMER DECLINED ALL RECOMMENDATIONS AT THIS TIME..¦ $1808 + TAX AUTHORIZED BY KEN ON 2/15 @ 4:08PMN ON 310-413-2317 FOR OIL SEPARATORRECOMMEND WIP ERS $95, RIGHT HEADLIGHT $175, AXLE BOOTS $2110 , CLIENT HAS BEEN ADVISED AND DECLIED ALL AT TH IS TIME.¦ 122334 ADJUSTED ALL TIRES F 32 R 37 PSI..¦ 122334 DURING DIAG FOUND ENGINE OIL SEPARATOR BAD AND OIL CONTAMINATED INTAKE SYSTEM AND AIR FILTER ALSO CONTAMINATED AIR MASS SENSOR CAUSING CHECK ENGINE LIGHT NEED TO REPLACE OIL SEPARATOR AND AIR FILTER AND CLEAN INTAKE AND MASS SENSOR CLEAR FAULTS AND DRIVE CAR TO MAKE SURE MASS AIR FLOW SENSOR IS OK. OK AT THIS TIME AFTER TEST DRIVE. | Cabin Air Filter Service¦Wiper Blade Service¦Engine Service¦Bulb Replacement¦Drive Train Service
192061 | ¦ 122334 PERFORMED MULTI-POINT INSPECTION. FRONT BRAKE PADS AT 8MM REMAINING. REAR BRAKE PADS AT 8MM REMAINING. LEFT FRONT TIRE HAS 5.5MM OF THREAD REMAINING. RIGHT FRONT TIRE HAS 5.5MM OF TREAD REMAINING. LEFT REAR TIRE HAS 4.5MM OF TREAD REMAINING. RIGHT REAR TIRE HAS 4.3MM OF TREAD REMAINING. ADJUSTED FLUID LEVELS. ROAD TEST OK. WIPERS BAD , RIGHT DIPPED BEAM OUT, LOOKS LIKE CAR NEEDS SERVICE CABIN FILTER DIRTY, LEFT INNER AXLE BOOT TORN AND LEAKING GREASE, CUSTOMER DECLINED ALL RECOMMENDATIONS AT THIS TIME..¦ $1808 + TAX AUTHORIZED BY KEN ON 2/15 @ 4:08PMN ON 310-413-2317 FOR OIL SEPARATORRECOMMEND WIP ERS $95, RIGHT HEADLIGHT $175, AXLE BOOTS $2110 , CLIENT HAS BEEN ADVISED AND DECLIED ALL AT TH IS TIME.¦ 122334 ADJUSTED ALL TIRES F 32 R 37 PSI..¦ 122334 DURING DIAG FOUND ENGINE OIL SEPARATOR BAD AND OIL CONTAMINATED INTAKE SYSTEM AND AIR FILTER ALSO CONTAMINATED AIR MASS SENSOR CAUSING CHECK ENGINE LIGHT NEED TO REPLACE OIL SEPARATOR AND AIR FILTER AND CLEAN INTAKE AND MASS SENSOR CLEAR FAULTS AND DRIVE CAR TO MAKE SURE MASS AIR FLOW SENSOR IS OK. OK AT THIS TIME AFTER TEST DRIVE. | Cabin Air Filter Service¦Wiper Blade Service¦Engine Service¦Bulb Replacement¦Drive Train Service
192061 | ¦ 122334 PERFORMED MULTI-POINT INSPECTION. FRONT BRAKE PADS AT 8MM REMAINING. REAR BRAKE PADS AT 8MM REMAINING. LEFT FRONT TIRE HAS 5.5MM OF THREAD REMAINING. RIGHT FRONT TIRE HAS 5.5MM OF TREAD REMAINING. LEFT REAR TIRE HAS 4.5MM OF TREAD REMAINING. RIGHT REAR TIRE HAS 4.3MM OF TREAD REMAINING. ADJUSTED FLUID LEVELS. ROAD TEST OK. WIPERS BAD , RIGHT DIPPED BEAM OUT, LOOKS LIKE CAR NEEDS SERVICE CABIN FILTER DIRTY, LEFT INNER AXLE BOOT TORN AND LEAKING GREASE, CUSTOMER DECLINED ALL RECOMMENDATIONS AT THIS TIME..¦ $1808 + TAX AUTHORIZED BY KEN ON 2/15 @ 4:08PMN ON 310-413-2317 FOR OIL SEPARATORRECOMMEND WIP ERS $95, RIGHT HEADLIGHT $175, AXLE BOOTS $2110 , CLIENT HAS BEEN ADVISED AND DECLIED ALL AT TH IS TIME.¦ 122334 ADJUSTED ALL TIRES F 32 R 37 PSI..¦ 122334 DURING DIAG FOUND ENGINE OIL SEPARATOR BAD AND OIL CONTAMINATED INTAKE SYSTEM AND AIR FILTER ALSO CONTAMINATED AIR MASS SENSOR CAUSING CHECK ENGINE LIGHT NEED TO REPLACE OIL SEPARATOR AND AIR FILTER AND CLEAN INTAKE AND MASS SENSOR CLEAR FAULTS AND DRIVE CAR TO MAKE SURE MASS AIR FLOW SENSOR IS OK. OK AT THIS TIME AFTER TEST DRIVE. | Cabin Air Filter Service¦Wiper Blade Service¦Engine Service¦Bulb Replacement¦Drive Train Service
192061 | ¦ 122334 PERFORMED MULTI-POINT INSPECTION. FRONT BRAKE PADS AT 8MM REMAINING. REAR BRAKE PADS AT 8MM REMAINING. LEFT FRONT TIRE HAS 5.5MM OF THREAD REMAINING. RIGHT FRONT TIRE HAS 5.5MM OF TREAD REMAINING. LEFT REAR TIRE HAS 4.5MM OF TREAD REMAINING. RIGHT REAR TIRE HAS 4.3MM OF TREAD REMAINING. ADJUSTED FLUID LEVELS. ROAD TEST OK. WIPERS BAD , RIGHT DIPPED BEAM OUT, LOOKS LIKE CAR NEEDS SERVICE CABIN FILTER DIRTY, LEFT INNER AXLE BOOT TORN AND LEAKING GREASE, CUSTOMER DECLINED ALL RECOMMENDATIONS AT THIS TIME..¦ $1808 + TAX AUTHORIZED BY KEN ON 2/15 @ 4:08PMN ON 310-413-2317 FOR OIL SEPARATORRECOMMEND WIP ERS $95, RIGHT HEADLIGHT $175, AXLE BOOTS $2110 , CLIENT HAS BEEN ADVISED AND DECLIED ALL AT TH IS TIME.¦ 122334 ADJUSTED ALL TIRES F 32 R 37 PSI..¦ 122334 DURING DIAG FOUND ENGINE OIL SEPARATOR BAD AND OIL CONTAMINATED INTAKE SYSTEM AND AIR FILTER ALSO CONTAMINATED AIR MASS SENSOR CAUSING CHECK ENGINE LIGHT NEED TO REPLACE OIL SEPARATOR AND AIR FILTER AND CLEAN INTAKE AND MASS SENSOR CLEAR FAULTS AND DRIVE CAR TO MAKE SURE MASS AIR FLOW SENSOR IS OK. OK AT THIS TIME AFTER TEST DRIVE. | Cabin Air Filter Service¦Wiper Blade Service¦Engine Service¦Bulb Replacement¦Drive Train Service
192062 | ¦ 60838 150 performed oil and filter change ,topped off all fluids. set tire pressure adjusted basic settings.¦ 60838 needs front brake pads,sensors and rotors 250 replaced front brake pads sensors and rotors.¦ 60838 (Customer has 24 HRS to return loaner, When vehicle is ready for pick-up).¦ VEHICLE READY 02.15.19 @ 1:19 PM RECOMMEND BOTH FRONT DRIVE AXLE (BOOTS LEAKING CUSTOMER WAS NOTIFY AND DECLINED AT THIS TIME.¦ 60838 100 replaced bulbs.¦ 60838 50 replaced hood release switch | Drive Train Service
192104 | ¦ 31221 CHECK THE VEHICLE FOR FAULTS AND CREATED THE VAL AND FOUND FAULT # P1433 VACUUM SYSTEM LEAKS COOLANT SYSTEM FAULT IMPLAUSIBLE SIGNAL , REMOVED THE REAR SPOILER AND REMOVED THE REAR BUMPER AND REMOVED THE AIR FILTER HOUSING AND CHECK ALL THE VALVES FOR LOOSEN VACUUM AND ALL THE VALVES OK CHECK THE VALVES UNDER THE AIR FILTER HOUSING OK CHECK THE VACUUM HOSE FOR THE EXHAUST SYSTEM VALVES AND FOUND ON THE RIGHT SIDE VACUUM HOSE COMING OFF RE INSTALLED AND RE-SECURE AND INSTALLED AIR FILTER HOUSING AND REAR BUMPER AND SPOILER AND ERASE ALL THE FAULTS AND ROAD TEST FOR 20 MILES AND NO WARNING COMING BACK..¦ called customer car done 2/20 4:53.¦ 31221 Left Front: 36_____ , Right Front:_36_____, Left Rear:__44____, Right Rear:__44____.¦ 31221 400 REPLACE FRONT AND REAR PADS AND ROTORS AND CUSTOMER DECLINED THE TIRES.¦ Tires and Wheels - Mount and Balance | New Tire(s)
192116 | ¦ 27722 PORSCHE CERTIFIED PRE0OWNED INSPECTION COMPLETED..¦ 27709 MPI COMPLETED.¦ 27709 PERFORMED OIL SERVICE. RESET OIL SERVICE INTERVAL LIGHT. CHECKED AND ADJUSTED TIRE PRESSURES TO PORSCHE SPECIFICATIONS. CHECKED AND TOPPED OFF ALL FLUIDS. PERFORMED TEST DRIVE..¦ 27709 3 TIRES MOUNTED AND BALANCED..¦ 27709 PERFORMED REAR BRAKE PAD SERVICE..¦ FOUND EXCESSIVE WEAR ON INSIDE EDGE OF LEFT FRONT TIRE. RECOMMEND ALIGNMENT FOR CERTIFICATION. | Wheel Alignment Service
192174 | ¦ 12824 PERFORM USED CAR SAFETY INSPECTION. PERFORM OIL SERVICE. CHECK AND TOP OFF ALL FLUIDS AND CHECK FOR LEAKS. TEST ALL LIGHTS AND ELECTRICAL FUNCTIONS. MEASURE TIRE TREAD DEPTH FRONT: 8/32, REAR 8/32. MEASURE BRAKE PADS FRONT 9MM, AND REAR 9MM. CHECK FRONT AND REAR SUSPENSION COMPONENTS. PERFORM OVERALL VISUAL INSPECTION OF VEHICLE SYSTEMS INCLUDING SEAT-BELTS, GLASS AND HVAC CONTROLS. PROVIDE ESTIMATE ON ANY/ALL RECOMMENDED REPAIRS..¦ 12796 TEST AND REPLACE FAULTY KEY FOB BATTERY | Declined Repair
192191 | ¦ XTIME WEB APPT CREATED 2019-02-04 10:38:16AM TA KEN BY ROMEO MARTINEZ VEHICLE IS COMPLETE 2.5.1 9CONTACTED ROMEO @ 1:00PMFRONT TIRES 4.5MM , 4. 5MM 6YRS OLD BRAKES 8.0MM REAR TIRES 6.5MM , 6. 5MM , BRAKES 8.0MMRECOMMEND BOTH FRONT TIRES DU E TO TIRES BEEN6 YEARS OLD $766.50 AND AN ALIGN MENT $359.00DECLINED AT THIS TIME. WILL RESCHED ULE AT A LATER DATE.VEHICLE IS READY FOR PICK U P.¦ 25449 CLIENT REQUEST YEARLY SERVICE. DRAINED AND REFILLED ENGINE OIL WITH MOBIL 1 0W-40 FULL SYNTHETIC OIL AND REPLACED FILTER, REPLACE POLLEN FILTER, ADDED FUEL ADDITIVE. CLEAN OUT AIR INTAKES AND WATER DRAINS. INSPECT POSSIBLE FAULT CODES IN CONTROL UNITS (NONE AT THIS TIME), RE-SECURED UNDER-BODY PANELS, ADJUST FLUID LEVELS TO FACTORY LEVELS, ADJUST TIRE AIR PRESSURES TO FACTORY SETTINGS, PERFORM VISUAL INSPECTION OF FRONT AND REAR SUSPENSION COMPONENTS (ALL OKAY), FRONT BRAKE PADS AT 8_MM REMAINING, REAR BRAKE PADS 8_MM REMAINING. FRONT LEFT TIRE HAS 4.5_MM OF TREAD REMAINING, FRONT RIGHT TIRE HAS4.5 _MM OF TREAD REMAINING. REAR LEFT TIRE HAS _6.5MM OF TREAD REMAINING. REAR RIGHT TIRE HAS 6.5_MM OF TREAD REMAINING. PERFORM INSPECTION OF ENGINE COMPARTMENT AREA INCLUDING BELTS, HOSE, SEALS AND GASKETS (NO LEAKS AT THIS TIME). FUNCTION CHECK INTERIOR CABIN LIGHTS, EXTERIOR LIGHTING (ALL FUNCTIONING AS DESIGNED). RESET SERVICE INDICATOR. ROAD TEST. Recommended front tires due to age but, client declined..¦ 25449 SET TIRE PRESSURES. FRONT 36 PSI, REAR 44 PSI..¦ 25449 Performed Braked Fluid Exchange.¦ 25449 could not verify clients concern due to rain and wet road conditions. checked measurement of brakes and found a good amount of pad life remaining. if noise continues and is unbearable we can replaced brakes at the customer's request w/ labor and parts..¦ 25449 Verified clients concern. found battery to be weak. found battery to be close to 7 years old. tested battery and it failed after charging it. removed and replaced battery and programmed new values into gateway for new battery. at this time battery is now starting the vehicle with no problems and warning is not on display. | Wheel Alignment Service
192241 | ¦ FOUND THAT FRONT BRAKE PADS ARE AT 4MM. LIGHT IS ILLUMINATED IN INSTRUMENT CLUSTER. RECOMMEND REPLACING FRONT BRAKE PADS, ROTORS, AND SENSORS..¦ 18634 DURING VARIOUS TEST DRIVES ATTEMPTED TO REPRODUCE CUSTOMER CONCERN. REARVIEW CAMERA WILL TURN OFF AS SOON AS YOU HIT 10 MPH. REAR VIEW CAMERA WORKS AS DESIGNED..¦ 18651 CREATED BEFORE VAL. FOUND THAT THERE IS AN OIL LEAK AT THE FRONT TIMING COVER OF THE VEHICLE. FOUND THAT THE TOP CORNER BOLTS OF THE FRONT TIMING COVER WERE BROKEN. REMOVED UNDER BODY PANELS, REMOVED FRONT WHEELS, REMOVED CARDAN SHAFT, REMOVED INTAKE PIPES FOR THE TURBO CHARGERS, REMOVED UPPER CONTROL ARMS, REMOVED FRONT BRAKE CALIPERS, REMOVED LOWER CONTROL ARM, REMOVED STEERING SHAFT BOLT TO POWER STEERING RACK. REMOVED CENTER ENGINE BRACE. DRAINED COOLANT. EVACUATED A/C SYSTEM. REMOVED A/C LINES. REMOVED FUEL SUPPLY LINE. REMOVED DME AND ENGINE WIRE HARNESS FROM COWL. REMOVED AIR FILTER BOXES. REMOVED ENGINE. REMOVED INTAKE MANIFOLD, REMOVED AND REPLACED HIGH PRESSURE FUEL LINES, REMOVED VALVE COVERS, SERPENTINE BELT, CRANK PULLEY, GENERATOR, AND IDLER PULLEYS. REMOVED FRONT COVER AND RESEALED. REINSTALLED FRONT COVER. REINSTALLED IDLER PULLEYS, GENERATOR, CRANK PULLEY, SERPENTINE BELT, VALVE COVERS, AND INTAKE MANIFOLD. REINSTALLED AND TIMED ENGINE. REINSTALLED DME AND ENGINE WIRE HARNESS TO COWL. REINSTALLED AIR BOXES. REINSTALLED FUEL SUPPLY LINE. REINSTALLED COOLANT HOSES AND A/C LINES. REINSTALLED BOLT FOR STEERING SHAFT. REINSTALLED CARDAN SHAFT. REINSTALLED INTAKE PIPES TO TURBO CHARGERS. REINSTALLED BRAKE CALIPERS AND LOWER CONTROL ARMS. REINSTALLED UPPER CONTROL ARMS. REINSTALLED WHEELS. FILLED COOLANT SYSTEM. RECHARGED A/C SYSTEM. CHECKED OIL LEVEL. STARTED VEHICLE. ENSURED THERE WERE NO LEAKS BY LETTING VEHICLE WARM UP AND CHECKING. TEST DROVE VEHICLE. PERFORMED SUSPENSION ALIGNMENT AND LDW CALIBRATION. TEST DROVE VEHICLE AGAIN. INSPECTED TO ENSURE THERE WERE NO LEAKS. PERFORMED AFTER VAL..¦ 18634 FOUND THAT THE DRIVER'S WINDOW WAS GETTING PINCHED IN THE WINDOW GUIDE. MAKING A SCRUBBING NOISE. REMOVED DRIVER'S DOOR PANEL, SUBWOOFER, WINDOW MOTOR, DOOR CHROME TRIM, AND WINDOW GLASS. REMOVED WINDOW GUIDE. CLEANED WINDOW GUIDE SEAT AND LUBRICATED THE GUIDE. REPLACED WINDOW GUIDE. INSERTED GLASS IN TO THE DRIVER DOOR. REINSTALLED WINDOW MOTOR. OPERATED WINDOW SEVERAL TIMES TO VERIFY THAT THE WINDOW WAS NOT BINDING AND WAS SEATED CORRECTLY IN THE GUIDE. INSTALLED THE DRIVER DOOR PANEL. INSTALLED THE DOOR CHROME TRIM. READ AND CLEARED FAULTS. TEST DROVE VEHICLE TO VERIFY THERE WAS NO WIND NOISE AFTER REPAIR..¦ ACC AND FRONT CAMERA CALIBRATION WITH ALIGNMENT. RECOMMEND PERFORMING ALIGNMENT WITH REPLACEMENT OF ALL FOUR TIRES. VEHICLE HAS LDW. MUST BE CALIBRATED WITH SUSPENSION ALIGNMENT..¦ FOUND THAT REAR RIGHT TIRE HAS A PLUG IN IT, AND REAR LEFT TIRE IS GREATER THAN 30% DIFFERENCE THAN A NEW TIRE. FOUND THAT BOTH FRONT TIRES ARE CHUNKING AND HAVE TREAD MISSING FROM THE TIRE. RECOMMEND REPLACING ALL FOUR TIRES. (PARTS: PIRELLI SCORPION VERDE A/S N0 FRONT:265/45R20 REAR: 295/40R20) | Brake Service
192262 | ¦ 100 Programmed keys.¦ Ordered part.¦ 140 Completed service.¦ 1: Horn operation is intermittent depending on how you press on the steering wheel. Recommend R&R Airbag and examine horn contact mechanism to determine cause. | Air Bag Service
192275 | ¦ 67278 INSPECTION PERFORMED INSPECTION.¦ 67277 100 NEEDS 4 TIRES, FRONT ARE BALD. REAR NOT PORSCHE APPROVED, DO NOT MATCH FRONTS. 255/55R18. VACUUM LINE FROM PUMP TO BOOSTER LINE CRACKED AND LEAKING. $58+1.0HR LABOR. DUE FOR SERVICE. ALIGNMENT. NEEDS BOTH HORNS. | New Tire(s)
192294 | ¦ 148488 CHECKED AND CHARGED BATTERY. TESTED BATTERY OK. CHECKED CHARGING SYSTEM, FOUND 13.9 VOLTS(OK). CHECKED VEHICLE FOR A DRAW. FOUND VEHICLE HAS A 1.8AMP DRAW. REMOVED ALL FUSES, DRAW HAS DROPPED SOME BUT STILL LARGE. REMOVED DME, ALARM, VEHICLE ELECTRICAL, REAR END, RADIO, AMP, AIR BAG, AND A/C CONTROL UNIT. DRAW WENT TO ZERO. INSTALLED ALL FUSES AND CONTROL UNITS. INSTALLED GOOD A/C CONTROL UNIT. NOW RADIO AND INSTRUMENT CLUSTER WORKING NORMAL BUT VEHICLE HAS A LARGE DRAW AGAIN. REMOVED ALL FUSES AGAIN, THIS TIME SEAT CONTROL UNITS CAUSED READING TO GO TO ZERO. INSTALLED ALL FUSES WITH SEAT CONTROL UNITS UNPLUGGED. DRAW CAME BACK. NEED TO MORE TIME TO DIAG VEHICLE PROBLEM. SHOP FORMAN AND FTM LOOKED AT VEHICLE FOR DRAW. RECOMMEND REMOVED THE WHOLE INTERIOR AND CHECK WIRING HARNESS FOR COMPLETE VEHICLE TO CHECK FOR A SHORT TO POSITIVE. ALSO MAY NEED BODY HARNESS. CUSTOMER DECLINED REPAIRS. PUT VEHICLE BACK TOGETHER AND CHARGED BATTERY FOR CUSTOMER TO PICK UP..¦ 148488 FOUND TURN SIGNALS WORKING NORMAL AT THIS TIME, MAY NEED HEADLIGHT TRAY OR BULB SOCKET..¦ 148488 ROAD TESTED VEHICLE AND FOUND CRUISE CONTROL WORKING NORMAL. | Declined Repair
192386 | ¦ CAR IS DONE 2.21.19 @12PM CLEINT DECLINE ALIGNMENT.¦ 8825 SET TIRE PRESSURES. FRONT 36 PSI, REAR 39 PSI..¦ 8825 REMOVED 4 WHEELS. REMOVED OLD WEIGHTS AND ADHESIVE. REPLACED TIRES. PERFORMED COMPUTERIZED DYNAMIC HIGH SPEED BALANCE. SET TIRE PRESSURES. TORQUED WHEELS. PERFORMED ROAD TEST. *AVOID EXTREME DRIVING MANEUVERS (ACCELERATION AND BRAKING) DURING THE FIRST (100 TO 200 MILES) WITH NEW OR RECENTLY MOUNTED TIRES.* Michelin Lattitude Tour HP No LF:61xf011x0618 LR: 61jf019x1017 RR: 61fj01x1116 RF: 61xf011x0618 | Wheel Alignment Service
192430 | ¦ 16466 center vent is broken center ajusting unit fell off part ordered 2/11/19.¦ 16466 rear tires need attention 305 30 20 pirilli p zero x2 alignment due.¦ 16466 interm service performed Engine oil and filter change Engine air filter replacement Cabin air pollen filter replacement Brake fluid replacement Drain clean Wiper blades replacement Brake pad, disc, and hose inspection Steering gear and axle inspection Radiator and air inlet inspection Body and sunroof drain cleaning and inspection Coolant and coolant hose inspection Windshield wiper and washer inspection Tire condition and pressure inspection Headlights, horn, and other electrical system inspection Battery condition inspection Perform full multipoint inspection Check for any updates Engine oil and filter change Engine air filter replacement Cabin air pollen filter replacement Brake fluid replacement Drain clean Wiper blades replacement Brake pad, disc, and hose inspection Steering gear and axle inspection Radiator and air inlet inspection Body and sunroof drain cleaning and inspection Coolant and coolant hose inspection Windshield wiper and washer inspection Tire condition and pressure inspection Headlights, horn, and other electrical system inspection Battery condition inspection Perform full multipoint inspection Check for any updates | New Tire(s)
192453 | ¦ OK OK.¦ RECOMMEND ALIGNMENT AFTER REPLACING TIRES.¦ 1.5HRS REPLACED BOTH REAR TIRES..¦ LEFT FRONT TIRE @ 3.5/32 TREAD. RECOMMEND REPLACEMENT.¦ N/C CUSTOMER DECLINED REPLACEMENT OF LEFT FRONT TIRE AND OIL SERVICE. SEE ALISON.¦ n/c FOUND NO COOLANT LEAKS VISUALLY. CUSTOMER DECLINED COOLANT PRESSURE TEST. | Wheel Alignment Service¦Cooling System Service¦New Tire(s)¦Oil &amp; Filter Change
192453 | ¦ OK OK.¦ RECOMMEND ALIGNMENT AFTER REPLACING TIRES.¦ 1.5HRS REPLACED BOTH REAR TIRES..¦ LEFT FRONT TIRE @ 3.5/32 TREAD. RECOMMEND REPLACEMENT.¦ N/C CUSTOMER DECLINED REPLACEMENT OF LEFT FRONT TIRE AND OIL SERVICE. SEE ALISON.¦ n/c FOUND NO COOLANT LEAKS VISUALLY. CUSTOMER DECLINED COOLANT PRESSURE TEST. | Wheel Alignment Service¦Cooling System Service¦New Tire(s)¦Oil &amp; Filter Change
192453 | ¦ OK OK.¦ RECOMMEND ALIGNMENT AFTER REPLACING TIRES.¦ 1.5HRS REPLACED BOTH REAR TIRES..¦ LEFT FRONT TIRE @ 3.5/32 TREAD. RECOMMEND REPLACEMENT.¦ N/C CUSTOMER DECLINED REPLACEMENT OF LEFT FRONT TIRE AND OIL SERVICE. SEE ALISON.¦ n/c FOUND NO COOLANT LEAKS VISUALLY. CUSTOMER DECLINED COOLANT PRESSURE TEST. | Wheel Alignment Service¦Cooling System Service¦New Tire(s)¦Oil &amp; Filter Change
192453 | ¦ OK OK.¦ RECOMMEND ALIGNMENT AFTER REPLACING TIRES.¦ 1.5HRS REPLACED BOTH REAR TIRES..¦ LEFT FRONT TIRE @ 3.5/32 TREAD. RECOMMEND REPLACEMENT.¦ N/C CUSTOMER DECLINED REPLACEMENT OF LEFT FRONT TIRE AND OIL SERVICE. SEE ALISON.¦ n/c FOUND NO COOLANT LEAKS VISUALLY. CUSTOMER DECLINED COOLANT PRESSURE TEST. | Wheel Alignment Service¦Cooling System Service¦New Tire(s)¦Oil &amp; Filter Change
192508 | ¦ 133200 300 programmed new key head to vehicle and replaced passenger side door lock actuator per estimate. doors locking and unlocking as designed at this time. recommend replacement of battery. client declined at this time. | Battery Service
192537 | ¦ 10411,125,Balanced all 4 wheel assemblies..¦ 10411,Performed alignment check. Camber and toe out of spec.,10411,Performed alignment check. Camber and toe out of spec..¦ 10411,230,Completed 10k service..¦ 10411,Found nail in outer tread block on right rear tire. Customer declined new tire, repair not possible..¦ 10411,REAR TIRE HAS A PUNCTURE IN THE SIDEWALL. RECOMMENDED REPLACING ONE OR TWO TIRES. CUSTOMER DECLINED REPAIR.,CLIENT WAS ADVISED THAT IT IS NOT SAFE TO REPAIR A TIRE THAT HAS A PUNCTURE IN THE SIDEWALL.,Tires have cords that run all around the tread of the tire, the part the makes contact with the road. But on the sidewall, those cords aren?t there. So, there?s just no way for a plug to fill that hole.,Even at slow speeds, your tire is now susceptible to a blowout and the risk of serious injuries for everyone in your vehicle and the vehicles around you.,When you have a sidewall puncture on your hands, the best thing to do is replace the tire..¦ 10411,230,Completed 10k service. | New Tire(s)
192542 | ¦ 19542 PERFORMED 4 WHEEL ALIGNMENT, BROUGHT REAR CAMBER AND TOE TO SPEC. MEASUREMENT FRONT TOE TO SPEC. MEASUREMENT AND CASTER.¦ 19542 COMPLETED MOUNT AND BALANCE 4 TIRES, SPEC. TORQUE RESET TPMS DOT FRONT=6U7X00FX1918 DOT REAR=6U0F0BAX3818.¦ 19544 recommend ft rotors, they are cracked and overheated tech insp performed | Brake Service
192592 | ¦ 24092 SET TIRE PRESSURES. FRONT 36 PSI, REAR 39 PSI..¦ 24092 PERFORMED MULTI-POINT INSPECTION. FRONT BRAKE PADS AT 4MM REMAINING. REAR BRAKE PADS AT 4MM REMAINING. LEFT FRONT TIRE HAS 6.64MM OF THREAD REMAINING. RIGHT FRONT TIRE HAS 6.40MM OF TREAD REMAINING. LEFT REAR TIRE HAS 4.60MM OF TREAD REMAINING. RIGHT REAR TIRE HAS 7.60MM OF TREAD REMAINING. ADJUSTED FLUID LEVELS. ROAD TEST OK. RECOMMEND FRONT AND REAR BRAKE PADS, ROTORS, AND WEAR INDICATOR SENSORS - CLOSE TO WEAR LIMIT..¦ 24092 REMOVED 1 WHEEL. REMOVED OLD WEIGHTS AND ADHESIVE. REPLACED TIRE. PERFORMED COMPUTERIZED DYNAMIC HIGH SPEED BALANCE. SET TIRE PRESSURES. TORQUED WHEEL. PERFORMED ROAD TEST. *AVOID EXTREME DRIVING MANEUVERS (ACCELERATION AND BRAKING) DURING THE FIRST (100 TO 200 MILES) WITH NEW OR RECENTLY MOUNTED TIRE. OLD TIRE MEASUREMENT, 4.3MM, WITH DOT# HWLH WBEY 2815 NEW TIRE MEASUREMENT, 7.6 WITH DOT# HWLH WBEY 5017. CONTINENTAL PRO CONTACT TX 255/50R19 103V.¦ CALLED CUSTOMER 2-6-19, 9:30AM, CAR READY FOR P ICK UP. NEEDS FRONT AND REAR BRAKE PADS, ROTOR S AND SENSORS, CUSTOMER DECLINES | Brake Service
192599 | ¦ 23024 Service due 100 ****** 30,000 Mile / 3 Year Maintenance ******* (Includes: Oil and filter change, topped off fluids, adjust the tire pressure, battery test, cleaned air ducts and checked all interior and exterior functions. Reset Service reminder.).¦ BDC APPT CREATED 2019-01-31 05:08:00PM TAKEN BY ASHLEY CASTANEDA RECOMMEND FRONT BRAKE PADS AND ROTORS $1480.00.¦ 23024 Inspection due Performed multi-point inspection..¦ 23024 Tire pressure mandate F 36 R 39 | Brake Service
192601 | ¦ SPOKE WITH CLIENT 11:15 A.M. 2/1/19 READY FOR PICK UP.¦ 56540 100 diagnosed time customer declined repair.¦ 56540 customer declined repair.¦ 56540 NOTED AH08 CAMPAIGN OPEN, DUE TO THE FUEL PUMP FAILING AND IT IS RELATED TO TIMING, UNABLE TO PERFORM RECALL AT THIS TIME. PUMP R/R $3300 DECLINED AS GOODWILL GESTURE OFFER WARRANTY PART $1200 IF CUSTOMER PARTICIPATE IN LABOR $2100 DECLINE AT THIS TIME DUE INTERMEDIATE SERVICE (MINIMUM OIL INDICATOR ON), NEEDS TIRES SOON, NAIL IN DRIVER REAR, LOW TREAD PASSENGER REAR--HOLD FOR NOW.¦ 56540 Left Front: 41_____ , Right Front:41______, Left Rear:_44_____, Right Rear:_44_____ | New Tire(s)¦Maintenance Service
192601 | ¦ SPOKE WITH CLIENT 11:15 A.M. 2/1/19 READY FOR PICK UP.¦ 56540 100 diagnosed time customer declined repair.¦ 56540 customer declined repair.¦ 56540 NOTED AH08 CAMPAIGN OPEN, DUE TO THE FUEL PUMP FAILING AND IT IS RELATED TO TIMING, UNABLE TO PERFORM RECALL AT THIS TIME. PUMP R/R $3300 DECLINED AS GOODWILL GESTURE OFFER WARRANTY PART $1200 IF CUSTOMER PARTICIPATE IN LABOR $2100 DECLINE AT THIS TIME DUE INTERMEDIATE SERVICE (MINIMUM OIL INDICATOR ON), NEEDS TIRES SOON, NAIL IN DRIVER REAR, LOW TREAD PASSENGER REAR--HOLD FOR NOW.¦ 56540 Left Front: 41_____ , Right Front:41______, Left Rear:_44_____, Right Rear:_44_____ | New Tire(s)¦Maintenance Service
192663 | ¦ 30268 FAILED TRANSFER CASE 494 VEHICLE SOUNDS LIKE MISFIRING/TRANS GRINDING, VAL, NO FAULTS, REMOVED BOTTOM COVERS, CHKD TRANS FLUID, OK, CK'D TANSFER CASE OIL, OK, REMOVED EXHAUST, FRONT AND REAR SHAFTS, REMOVE REAR POWERTRAIN MOUNT, REPLACE TRANSFER CASE WITH NEW VENT LINE, CK FLUID OF NEW UNIT, OK, PROGRAMMED NEW UNIT, TEST DROVE AND RE-CHECKED FAULTS, OK..¦ 30268 REQUIRED F38 R44.¦ RECOMMENDATIONS DUE TO NO SERVICE HISTORY SINCE 20,626 MILES-30K SERVICE & BI-ANNUAL BRAKE FLUI D SERVICE, WILL NEED 4 TIRES IN NEAR FUTURE 3-4 mm REMAINING..¦ 30268 AS PER RO NEEDS TIRES, MAINTENANCE, P/S FLUID WAS LOW (LAST TO SERVICE WAS NOT THOROUGH) | New Tire(s)
192685 | ¦ FRONT STRUTS LEAKING AND ARE NOT FUNCTIONING. RECOMMEND REPLACING THE FRONT STRUTS AND THE BUMP STOPS..¦ 75165 NO LEAKS FOUND..¦ Alignment, Four Wheel - Check and AdjustALIGNMENT MANDATORY FOR THE FRONT STRUT REPAIR..¦ REPLACE FOUR TIRES RECOMMEND 4 TIRES DUE TO THE AGE OF TIRES. PORSCHE RECOMMENDS NEW TIRES EVERY 6 YEARS. BRIDGESTONE POTENZA RE 050A POLE POSITION 205/50/17 X2255/40/17 X2.¦ 75165 OIL CHANGE DUE. COMPLETED ANNUAL SERVICE. COMPLETED OIL CHANGE CLEANED AND CONDITIONED SEALS HINGES AND LATCHES. ADDED ASSORTMENT OF BG PRODUCTS TO THE OIL AND FUEL SYSTEMS. BLEW OUT RADIATOR..¦ 75165 BRAKE FLUSH. COMPLETED BRAKE FLUSH..¦ Brake Pads and Rotors, Front - ReplaceFRONT BRAKE PADS ARE RIGHT UNDER 4MM AND WILL NEED REPLACEMENT SOON..¦ 75165 QUOTE HAS BEEN PROVIDED FOR FRONT STRUTS AND ALIGNMENT..¦ CUSTOMER REQUESTED A LOANER WEB CREATED 2019-01 -14 12:40:06PM TAKEN BY C/S: I'D LIKE TO SCHE DULE A DETAIL AS WELL BUT DIDN'T SEE HOW TO DO THIS ON THE WEB PAGES. | Suspension Service
192686 | ¦ 34518 Front tires are at 0/32 with excessive wear on outer edge. Rear tires are at 4/32. Recommend replacing all 4 tires with alignment..¦ 34518 Performed 30k minor service. Changed oil and filter. Topped off fluids. Added BG additives. Reset oil service reminder. | New Tire(s)¦Wheel Alignment Service
192686 | ¦ 34518 Front tires are at 0/32 with excessive wear on outer edge. Rear tires are at 4/32. Recommend replacing all 4 tires with alignment..¦ 34518 Performed 30k minor service. Changed oil and filter. Topped off fluids. Added BG additives. Reset oil service reminder. | New Tire(s)¦Wheel Alignment Service
192722 | ¦ BATTERY WORN/DEAD 150 JUMP STARTED VEHICLE AND WARMED TO OPERATING TEMP. CHECKED CHARGING SYSTEM AT OPERATING TEMP. FOUND CHARGING SYSTEM IN SPEC AT 14.5 VOLTS AT BATTERY POSTS. REPLACED BATTERY. PROGRAMMED BATTERY SPECS TO VEHICLE GATEWAY..¦ 31275 PERFORM A PORSCHE MPI INSPECTION CHECK FLUID LEVELS, CHECK BATTERY, BRAKES MEASURE _5_ MM AND __8 MM FRONT/REAR BRAKE LININGS, TIRE AND NOTE TREAD DEPTH. SERVICE ADVISOR TO REVIEW ALL ITEMS WITH CLIENT. COPY OF THE MULTI-POINT INSPECTION REPORT WILL BE GIVEN TO CLIENT TO REVIEW. ***THANK YOU FOR ALLOWING US TO SERVICE YOUR PORSCHE***.¦ 31275 FRONT TRUNK SWITCH FAULTY FOUND FRONT TRUNK TO OPEN WITH KEY REMOTE EVERY TIME. TESTED OPENING WITH SWITCH ON DRIVER DOOR SILL AND FOUND SWITCH WOULD NOT ENGAGE WHEN PULLED. RECOMMEND TO REPLACE LID SWITCHES ASSEMBLY. REPAIR DECLINED AT THIS TIME.¦ 31275 LEFT REAR TIRE PUNCTURED 60 .6 HRS REPLACE AND BALANCE ______LEFT REAR TIRE ________ TIRE. DEALER HAS MASTER WHEEL LOCK SET THAT IS USED TO REMOVE WHEEL LOCKS. PORSCHE OF LAS VEGAS TIRE ROAD HAZARD WARRANTY INCLUDED WITH PURCHASE OF TIRE. TIRE COVERED 24 MONTHS OR UNTIL TIRE REACHES MINIMUM TREAD DEPTH 2/32 FIRST 12 MONTHS 100% REPLACEMENT AFTER THAT TIRE IS PRORATED. WARRANTY ONLY VALID AT GAUDIN PORSCHE OF LAS VEGAS. ***LABOR AND TIRE TAX NOT INCLUDED*** **EXCLUDES RACING TIRES** SEE ADVISOR FOR DETAILS..¦ SERVICE INTERVAL REACHED 100 1.0 HRS PERFORM OIL AND FILTER CHANGE. SET OIL LEVEL AND RESET SERVICE LIGHT. TEST DROVE VEHICLE _1__ MILES. VEHICLE WORKS AS DESIGNED AT THIS TIME. | Body Repair
192755 | ¦ 26015 100 PERFORMED OIL AND FILTER SERVICE, TOPPED OFF FLUIDS, ADJUSTED TIRE PRESSURES, AND RESET SERVICE INTERVAL REMINDER. REAR TIRES WILL NEED TO BE REPLACED SOON ESTIMATE $744.17 WITH TAX. | New Tire(s)
192815 | ¦ 1849 REAR CAMERA IMAGE DISPLAYING UPSIDE-DOWN ON PCM. PERFORMED VAL. NO FAULTS STORED. REMOVED REAR BUMPER, REMOVED AND REINSTALLED REAR CAMERA TO CORRECT POSITION. REINSTALLED BUMPER. ROAD TESTED AND FOUND WORKING IN SPECS..¦ ADVISED CUSTOMER L/R HAS NAIL TIRE WOULD HAVE TO BE ORDERED-$340.00+TAX.¦ 1851 NEEDS L/R TIRE 255/55R18 PIRELLI SCORPION VERDE ALL SEASON N-O $340.00 NO STOCK. | New Tire(s)
192829 | ¦ GOODWILL PAYING 80% OF TRANSFERCASE REPLACEMENT CLIENT PAYS $1,401.52. INCLUDES SERVICE AND $487.83 FOR GOODWILL ASSISTANCE.¦ 20312 400 Performed Porsche 30K Scheduled Maintenance. Includes inspection checklist, fault code readout, oil and filter change, topping off all fluids and checking tire pressures, battery test and printout, replacing spark plugs, inspection of brakes and multiple components on inspection list. Reset maintenance indicator and update maintenance manual. Performed test drive, check systems, lights, and operational readiness of vehicle..¦ 20312 ADVISED CLIENT ON NEEDING FRONT EXHAUST PIPES $2,150.00 TOTAL (3.5TU).¦ 20312 faulty transfer case causing a chattering when accelerating. 245 created val. found faulty transfer case causing chattering when accelerating. transfer case replaced. all wheel drive control unit programmed and coded. road test performed. | Exhaust System Service
192846 | ¦ RECOMMENDATIONS MADE ABOVE. VEHICLE HAS COOLANT LEAK AND OIL LEAK. RECOMMEND TOWING VEHICLE OUT IF POSSIBLE..¦ 97839 INFLATED TIRES TO SPEC. FRONT @ 32PSI. REAR @ 37PSI..¦ 97839 CLEANED UP ALL WATER INSIDE CABIN AND CLEANED OUT WATER DRAINS.¦ 97839 PERFORMED VISUAL INSPECTION OF FRONT AND REAR SUSPENSION COMPONENTS, AND INSPECTED ENGINE COMPARTMENT AREA INCLUDING BELTS, HOSE, SEALS AND GASKETS. CHECKED INTERIOR CABIN LIGHTS AND EXTERIOR LIGHTS. FRONT BRAKE PADS HAVE 6MM AND REAR BRAKE PADS HAVE 5MM REMAINING. L/F TIRE AT 7.5MM AND R/F TIRE AT 4.5MM OF TREAD. L/R TIRE AT 7MM AND R/R AT 3.5MM OF TREAD REMAINING. ***RECOMMENDED/DECLINED*** GAS CAP-SEAL CRACKED- $30. FRONT HOOD SHOCKS--WEAK-$235. REAR HOOD HOSCKS-WEAK-$132. SOFTTOP TRANSMISSIONS WITH PUSHRODS FOR TOP AND CLAMSHELL-$2,980 PLUS TAX (600TU) BUT NEED TO REQUOTE PARTS TO VERIFY PRICING. LABOR GOES UP SINCE LAST QUOTED BECAUSE VEHICLE WOULD HAVE TO BE RE-DISASSEMBLED ON FOLLOW-UP VISIT. R/F PARKING LIGHT BULB-INOP-$60. REAR AXLE BOOTS-LEAKING GREASE-$1,390 OIL LEAK-NEED DIAG-$190. WATER PUMP AND HOSES-LEAKING COOLANT-$1,620. | Body Repair¦Drive Train Service¦Oil/Fluid Leak Repair¦Bulb Replacement¦Engine Service¦Cooling System Service
192846 | ¦ RECOMMENDATIONS MADE ABOVE. VEHICLE HAS COOLANT LEAK AND OIL LEAK. RECOMMEND TOWING VEHICLE OUT IF POSSIBLE..¦ 97839 INFLATED TIRES TO SPEC. FRONT @ 32PSI. REAR @ 37PSI..¦ 97839 CLEANED UP ALL WATER INSIDE CABIN AND CLEANED OUT WATER DRAINS.¦ 97839 PERFORMED VISUAL INSPECTION OF FRONT AND REAR SUSPENSION COMPONENTS, AND INSPECTED ENGINE COMPARTMENT AREA INCLUDING BELTS, HOSE, SEALS AND GASKETS. CHECKED INTERIOR CABIN LIGHTS AND EXTERIOR LIGHTS. FRONT BRAKE PADS HAVE 6MM AND REAR BRAKE PADS HAVE 5MM REMAINING. L/F TIRE AT 7.5MM AND R/F TIRE AT 4.5MM OF TREAD. L/R TIRE AT 7MM AND R/R AT 3.5MM OF TREAD REMAINING. ***RECOMMENDED/DECLINED*** GAS CAP-SEAL CRACKED- $30. FRONT HOOD SHOCKS--WEAK-$235. REAR HOOD HOSCKS-WEAK-$132. SOFTTOP TRANSMISSIONS WITH PUSHRODS FOR TOP AND CLAMSHELL-$2,980 PLUS TAX (600TU) BUT NEED TO REQUOTE PARTS TO VERIFY PRICING. LABOR GOES UP SINCE LAST QUOTED BECAUSE VEHICLE WOULD HAVE TO BE RE-DISASSEMBLED ON FOLLOW-UP VISIT. R/F PARKING LIGHT BULB-INOP-$60. REAR AXLE BOOTS-LEAKING GREASE-$1,390 OIL LEAK-NEED DIAG-$190. WATER PUMP AND HOSES-LEAKING COOLANT-$1,620. | Body Repair¦Drive Train Service¦Oil/Fluid Leak Repair¦Bulb Replacement¦Engine Service¦Cooling System Service
192846 | ¦ RECOMMENDATIONS MADE ABOVE. VEHICLE HAS COOLANT LEAK AND OIL LEAK. RECOMMEND TOWING VEHICLE OUT IF POSSIBLE..¦ 97839 INFLATED TIRES TO SPEC. FRONT @ 32PSI. REAR @ 37PSI..¦ 97839 CLEANED UP ALL WATER INSIDE CABIN AND CLEANED OUT WATER DRAINS.¦ 97839 PERFORMED VISUAL INSPECTION OF FRONT AND REAR SUSPENSION COMPONENTS, AND INSPECTED ENGINE COMPARTMENT AREA INCLUDING BELTS, HOSE, SEALS AND GASKETS. CHECKED INTERIOR CABIN LIGHTS AND EXTERIOR LIGHTS. FRONT BRAKE PADS HAVE 6MM AND REAR BRAKE PADS HAVE 5MM REMAINING. L/F TIRE AT 7.5MM AND R/F TIRE AT 4.5MM OF TREAD. L/R TIRE AT 7MM AND R/R AT 3.5MM OF TREAD REMAINING. ***RECOMMENDED/DECLINED*** GAS CAP-SEAL CRACKED- $30. FRONT HOOD SHOCKS--WEAK-$235. REAR HOOD HOSCKS-WEAK-$132. SOFTTOP TRANSMISSIONS WITH PUSHRODS FOR TOP AND CLAMSHELL-$2,980 PLUS TAX (600TU) BUT NEED TO REQUOTE PARTS TO VERIFY PRICING. LABOR GOES UP SINCE LAST QUOTED BECAUSE VEHICLE WOULD HAVE TO BE RE-DISASSEMBLED ON FOLLOW-UP VISIT. R/F PARKING LIGHT BULB-INOP-$60. REAR AXLE BOOTS-LEAKING GREASE-$1,390 OIL LEAK-NEED DIAG-$190. WATER PUMP AND HOSES-LEAKING COOLANT-$1,620. | Body Repair¦Drive Train Service¦Oil/Fluid Leak Repair¦Bulb Replacement¦Engine Service¦Cooling System Service
192846 | ¦ RECOMMENDATIONS MADE ABOVE. VEHICLE HAS COOLANT LEAK AND OIL LEAK. RECOMMEND TOWING VEHICLE OUT IF POSSIBLE..¦ 97839 INFLATED TIRES TO SPEC. FRONT @ 32PSI. REAR @ 37PSI..¦ 97839 CLEANED UP ALL WATER INSIDE CABIN AND CLEANED OUT WATER DRAINS.¦ 97839 PERFORMED VISUAL INSPECTION OF FRONT AND REAR SUSPENSION COMPONENTS, AND INSPECTED ENGINE COMPARTMENT AREA INCLUDING BELTS, HOSE, SEALS AND GASKETS. CHECKED INTERIOR CABIN LIGHTS AND EXTERIOR LIGHTS. FRONT BRAKE PADS HAVE 6MM AND REAR BRAKE PADS HAVE 5MM REMAINING. L/F TIRE AT 7.5MM AND R/F TIRE AT 4.5MM OF TREAD. L/R TIRE AT 7MM AND R/R AT 3.5MM OF TREAD REMAINING. ***RECOMMENDED/DECLINED*** GAS CAP-SEAL CRACKED- $30. FRONT HOOD SHOCKS--WEAK-$235. REAR HOOD HOSCKS-WEAK-$132. SOFTTOP TRANSMISSIONS WITH PUSHRODS FOR TOP AND CLAMSHELL-$2,980 PLUS TAX (600TU) BUT NEED TO REQUOTE PARTS TO VERIFY PRICING. LABOR GOES UP SINCE LAST QUOTED BECAUSE VEHICLE WOULD HAVE TO BE RE-DISASSEMBLED ON FOLLOW-UP VISIT. R/F PARKING LIGHT BULB-INOP-$60. REAR AXLE BOOTS-LEAKING GREASE-$1,390 OIL LEAK-NEED DIAG-$190. WATER PUMP AND HOSES-LEAKING COOLANT-$1,620. | Body Repair¦Drive Train Service¦Oil/Fluid Leak Repair¦Bulb Replacement¦Engine Service¦Cooling System Service
192846 | ¦ RECOMMENDATIONS MADE ABOVE. VEHICLE HAS COOLANT LEAK AND OIL LEAK. RECOMMEND TOWING VEHICLE OUT IF POSSIBLE..¦ 97839 INFLATED TIRES TO SPEC. FRONT @ 32PSI. REAR @ 37PSI..¦ 97839 CLEANED UP ALL WATER INSIDE CABIN AND CLEANED OUT WATER DRAINS.¦ 97839 PERFORMED VISUAL INSPECTION OF FRONT AND REAR SUSPENSION COMPONENTS, AND INSPECTED ENGINE COMPARTMENT AREA INCLUDING BELTS, HOSE, SEALS AND GASKETS. CHECKED INTERIOR CABIN LIGHTS AND EXTERIOR LIGHTS. FRONT BRAKE PADS HAVE 6MM AND REAR BRAKE PADS HAVE 5MM REMAINING. L/F TIRE AT 7.5MM AND R/F TIRE AT 4.5MM OF TREAD. L/R TIRE AT 7MM AND R/R AT 3.5MM OF TREAD REMAINING. ***RECOMMENDED/DECLINED*** GAS CAP-SEAL CRACKED- $30. FRONT HOOD SHOCKS--WEAK-$235. REAR HOOD HOSCKS-WEAK-$132. SOFTTOP TRANSMISSIONS WITH PUSHRODS FOR TOP AND CLAMSHELL-$2,980 PLUS TAX (600TU) BUT NEED TO REQUOTE PARTS TO VERIFY PRICING. LABOR GOES UP SINCE LAST QUOTED BECAUSE VEHICLE WOULD HAVE TO BE RE-DISASSEMBLED ON FOLLOW-UP VISIT. R/F PARKING LIGHT BULB-INOP-$60. REAR AXLE BOOTS-LEAKING GREASE-$1,390 OIL LEAK-NEED DIAG-$190. WATER PUMP AND HOSES-LEAKING COOLANT-$1,620. | Body Repair¦Drive Train Service¦Oil/Fluid Leak Repair¦Bulb Replacement¦Engine Service¦Cooling System Service
192846 | ¦ RECOMMENDATIONS MADE ABOVE. VEHICLE HAS COOLANT LEAK AND OIL LEAK. RECOMMEND TOWING VEHICLE OUT IF POSSIBLE..¦ 97839 INFLATED TIRES TO SPEC. FRONT @ 32PSI. REAR @ 37PSI..¦ 97839 CLEANED UP ALL WATER INSIDE CABIN AND CLEANED OUT WATER DRAINS.¦ 97839 PERFORMED VISUAL INSPECTION OF FRONT AND REAR SUSPENSION COMPONENTS, AND INSPECTED ENGINE COMPARTMENT AREA INCLUDING BELTS, HOSE, SEALS AND GASKETS. CHECKED INTERIOR CABIN LIGHTS AND EXTERIOR LIGHTS. FRONT BRAKE PADS HAVE 6MM AND REAR BRAKE PADS HAVE 5MM REMAINING. L/F TIRE AT 7.5MM AND R/F TIRE AT 4.5MM OF TREAD. L/R TIRE AT 7MM AND R/R AT 3.5MM OF TREAD REMAINING. ***RECOMMENDED/DECLINED*** GAS CAP-SEAL CRACKED- $30. FRONT HOOD SHOCKS--WEAK-$235. REAR HOOD HOSCKS-WEAK-$132. SOFTTOP TRANSMISSIONS WITH PUSHRODS FOR TOP AND CLAMSHELL-$2,980 PLUS TAX (600TU) BUT NEED TO REQUOTE PARTS TO VERIFY PRICING. LABOR GOES UP SINCE LAST QUOTED BECAUSE VEHICLE WOULD HAVE TO BE RE-DISASSEMBLED ON FOLLOW-UP VISIT. R/F PARKING LIGHT BULB-INOP-$60. REAR AXLE BOOTS-LEAKING GREASE-$1,390 OIL LEAK-NEED DIAG-$190. WATER PUMP AND HOSES-LEAKING COOLANT-$1,620. | Body Repair¦Drive Train Service¦Oil/Fluid Leak Repair¦Bulb Replacement¦Engine Service¦Cooling System Service
192861 | ¦ 89308 Performed Niello Porsche Multi-Point Inspection: Front and rear brakes at 5mm until wear indicators. Front tires at 4-5 32nds, recommend replacement due to inner edge wear. Recommend alignment be performed. Rear tires at 7-8 32nds. Upper control arms and front sway bar bushings are very noisy. Recommend replacement. Battery is weak and needs to be charged and tested. Heavy steering wheel vibration at 65mph. Gas door hinge is broken. Front wiper blades are worn. No current service history..¦ 89308 AH08 campaign is not needed due to cam adjuster replacement on 12/10/2015 Ro:49223.¦ BILL REPAIRS TO :CORFEE CAR CARE---ATTN: ERIC C ORFEE | Battery Service¦New Tire(s)¦Wheel Alignment Service
192861 | ¦ 89308 Performed Niello Porsche Multi-Point Inspection: Front and rear brakes at 5mm until wear indicators. Front tires at 4-5 32nds, recommend replacement due to inner edge wear. Recommend alignment be performed. Rear tires at 7-8 32nds. Upper control arms and front sway bar bushings are very noisy. Recommend replacement. Battery is weak and needs to be charged and tested. Heavy steering wheel vibration at 65mph. Gas door hinge is broken. Front wiper blades are worn. No current service history..¦ 89308 AH08 campaign is not needed due to cam adjuster replacement on 12/10/2015 Ro:49223.¦ BILL REPAIRS TO :CORFEE CAR CARE---ATTN: ERIC C ORFEE | Battery Service¦New Tire(s)¦Wheel Alignment Service
192861 | ¦ 89308 Performed Niello Porsche Multi-Point Inspection: Front and rear brakes at 5mm until wear indicators. Front tires at 4-5 32nds, recommend replacement due to inner edge wear. Recommend alignment be performed. Rear tires at 7-8 32nds. Upper control arms and front sway bar bushings are very noisy. Recommend replacement. Battery is weak and needs to be charged and tested. Heavy steering wheel vibration at 65mph. Gas door hinge is broken. Front wiper blades are worn. No current service history..¦ 89308 AH08 campaign is not needed due to cam adjuster replacement on 12/10/2015 Ro:49223.¦ BILL REPAIRS TO :CORFEE CAR CARE---ATTN: ERIC C ORFEE | Battery Service¦New Tire(s)¦Wheel Alignment Service
192873 | ¦ 50350 Front brake pads at 4mm. Replaced front brake pads and rotors..¦ 50350 Customer Request Valuables removed..¦ 50350 Customer Request DRAINED AND REFILLED ENGINE OIL WITH MOBIL 1 0W-40 FULL SYNTHETIC OIL AND REPLACED FILTER. FRONT BRAKE PADS HAVE 10MM REMAINING. REAR BRAKE PADS HAVE 6MM REMAINING. LEFT FRONT TIRE HAS 6.9MM OF THREAD REMAINING. RIGHT FRONT TIRE HAS 6.9MM OF TREAD REMAINING. LEFT REAR TIRE HAS 6.3MM OF TREAD REMAINING. RIGHT REAR TIRE HAS 6.3MM OF TREAD REMAINING. ADJUSTED FLUID LEVELS. RESET SERVICE INDICATOR. ROAD TEST OK..¦ 50350 Customer Request Washed vehicle..¦ 50350 Customer Request Replaced brake fluid from master cylinder and all 4 wheels..¦ 50350 Customer Request Inflated front tires to 37 PSI and rear tires to 44 PSI..¦ $2871+ TAX AUTHORIZED BY MANUEL ON 2/22 @ 10:53 AM ON 213-507-7895 FOR SERVICE AND BRAKESVEHICL E COMPLETED 2/25 @ 4:13PMRECOMMEND HOOD LATCH $ 688, LOW TONE HORNS $580, ALL TIRE PRESSURE SEN SORS $1562.¦ 50350 Hood latch is sticking. Customer declined replacement of hood latch. | Body Repair¦TPMS Service
192873 | ¦ 50350 Front brake pads at 4mm. Replaced front brake pads and rotors..¦ 50350 Customer Request Valuables removed..¦ 50350 Customer Request DRAINED AND REFILLED ENGINE OIL WITH MOBIL 1 0W-40 FULL SYNTHETIC OIL AND REPLACED FILTER. FRONT BRAKE PADS HAVE 10MM REMAINING. REAR BRAKE PADS HAVE 6MM REMAINING. LEFT FRONT TIRE HAS 6.9MM OF THREAD REMAINING. RIGHT FRONT TIRE HAS 6.9MM OF TREAD REMAINING. LEFT REAR TIRE HAS 6.3MM OF TREAD REMAINING. RIGHT REAR TIRE HAS 6.3MM OF TREAD REMAINING. ADJUSTED FLUID LEVELS. RESET SERVICE INDICATOR. ROAD TEST OK..¦ 50350 Customer Request Washed vehicle..¦ 50350 Customer Request Replaced brake fluid from master cylinder and all 4 wheels..¦ 50350 Customer Request Inflated front tires to 37 PSI and rear tires to 44 PSI..¦ $2871+ TAX AUTHORIZED BY MANUEL ON 2/22 @ 10:53 AM ON 213-507-7895 FOR SERVICE AND BRAKESVEHICL E COMPLETED 2/25 @ 4:13PMRECOMMEND HOOD LATCH $ 688, LOW TONE HORNS $580, ALL TIRE PRESSURE SEN SORS $1562.¦ 50350 Hood latch is sticking. Customer declined replacement of hood latch. | Body Repair¦TPMS Service
192878 | ¦ 27893 PERFORM MAJOR SERVICE. PERFORM SYNTHETIC OIL AND FILTER CHANGE. CHECK AND CORRECT ALL FLUID LEVELS. REPLACE ALL SPARK PLUGS. REPLACE CABIN AIR FILTER. REPLACE ENGINE AIR FILTER. INSPECT FRAME AND CHASSIS. FOUND FRAME AND CHASSIS ARE OK. INSPECT SUSPENSION. FOUND SUSPENSION IS OK. CHECK ALL LIGHTING. FOUND INTERIOR AND EXTERIOR LIGHTS ARE OK. INSPECT ENGINE COMPONENTS. ENGINE COMPONENTS APPEAR OK. INSPECT TIRES. FOUND FRONT TIRES 7/32 REMAINING / REAR TIRES 7/32 REMAINING. FRONT TIRES AT 36PSI / REAR TIRES AT 39PSI. INSPECT BRAKES. FOUND FRONT BRAKE PADS 5MM REMAINING / REAR BRAKE PADS 6MM REMAINING. RESET SERVICE INDICATOR. CHECK AND CORRECT OIL LEVEL. ROAD TEST TO VERIFY REPAIRS..¦ 27893 FOUND RATTLE COMING FROM EXHAUST MID PIPE CROSS BRACE. CUSTOMER DECLINED REPAIRS AT THIS TIME..¦ 27893 REPLACED FRONT WIPER BLADES AND TESTED SPRAY NOZZLES FOR FLOW RATE AND ACCURACY. TOPPED OFF WASHER FLUID. VERIFIED REPAIR.¦ 27893 PERFORMED MULTI POINT INSPECTION.¦ 27893 FRONT TIRES AT 36PSI / REAR TIRES AT 39PSI. | Declined Repair
192897 | ¦ 94150 completed AH10 campaign.¦ 94150 PERFORMED 20K SERVICE W/ OIL CHANGE, BRAKE FLUID FLUSH, SET TIRE PRESSURES, TOPPED UP FLUIDS, SCANNED ALL CONTROL UNITS FOR FAULTS, CHECKED SUSPENSION, TIRES, BRAKES, RESET SERVICE INDICATOR, CLEANED WATER DRAINS AND TEST DROVE. NOTE: THE TIRES ARE VERY OLD AND NEED TO BE REPLACED | New Tire(s)
192924 | ¦ N/C CUSTOMER DECLINED MAJOR SERVICE, BRAKE FLUSH, REAR BRAKES. SEE OSCAR.¦ 1.9HRS PERFORMED BASIC PACKAGE OIL CHANGE.¦ REAR BRAKES @ 20%, ROTORS HAVE EXCESSIVE LIP.¦ 1.0hrs FOUND BOTH HEADLIGHTS HAVE BEEN MODIFIED. REPLACED BOTH CORNERING BULBS. CONFIRMED REPAIR | Brake Fluid Service¦Brake Service¦Major Maintenance Service
192924 | ¦ N/C CUSTOMER DECLINED MAJOR SERVICE, BRAKE FLUSH, REAR BRAKES. SEE OSCAR.¦ 1.9HRS PERFORMED BASIC PACKAGE OIL CHANGE.¦ REAR BRAKES @ 20%, ROTORS HAVE EXCESSIVE LIP.¦ 1.0hrs FOUND BOTH HEADLIGHTS HAVE BEEN MODIFIED. REPLACED BOTH CORNERING BULBS. CONFIRMED REPAIR | Brake Fluid Service¦Brake Service¦Major Maintenance Service
192924 | ¦ N/C CUSTOMER DECLINED MAJOR SERVICE, BRAKE FLUSH, REAR BRAKES. SEE OSCAR.¦ 1.9HRS PERFORMED BASIC PACKAGE OIL CHANGE.¦ REAR BRAKES @ 20%, ROTORS HAVE EXCESSIVE LIP.¦ 1.0hrs FOUND BOTH HEADLIGHTS HAVE BEEN MODIFIED. REPLACED BOTH CORNERING BULBS. CONFIRMED REPAIR | Brake Fluid Service¦Brake Service¦Major Maintenance Service
192930 | ¦ 173796,130,Completed brake flush..¦ 173796,150,Completed yearly service..¦ 173796,75,Replaced air filter..¦ 173796,20,Passed safety inspection..¦ 173796,50,Replaced pollen filter..¦ 173796,Recommend replacing pollen and air filters.,Front left tire at wear bar. Right front at 3/32. Needs 2 front tires asap.,173796.¦ 173796,Reset maintenance reminder. | New Tire(s)
192931 | ¦ CAR IS DONE CALLED CUST. CAR READY FOR PICK UP 2.15.19 @1PM DECLINE YEARLY AND BRKFLUHS AT THIS TIME IF CLIENT COME BACK WITHIN 2 MONTHS OR 2,000 MILES EXCLUDE LOF COST FOR SERVICE WILL BE $940.¦ 14866.¦ 14866 adjusted all tires f 36 r 39 psi..¦ 14864 campaign performed campaign wh50 scope 7 17tu. | Brake Service
192932 | ¦ CAR IS DONE CALLED CUST. CAR READY FOR PICK UP 2.15.19 @1PM DECLINE YEARLY AND BRKFLUHS AT THIS TIME IF CLIENT COME BACK WITHIN 2 MONTHS OR 2,000 MILES EXCLUDE LOF COST FOR SERVICE WILL BE $940.¦ 14864 DRAINED AND REFILLED ENGINE OIL WITH MOBIL 1 ESP FORMULA 5W-30 FULL SYNTHETIC OIL AND REPLACED FILTER. FRONT BRAKE PADS HAVE 8MM REMAINING. REAR BRAKE PADS HAVE 7MM REMAINING. LEFT FRONT TIRE HAS 5.5MM OF THREAD REMAINING. RIGHT FRONT TIRE HAS 5.5MM OF TREAD REMAINING. LEFT REAR TIRE HAS 5.2MM OF TREAD REMAINING. RIGHT REAR TIRE HAS 5.2MM OF TREAD REMAINING. ADJUSTED FLUID LEVELS. RESET SERVICE INDICATOR. ROAD TEST OK. | Brake Service
192959 | ¦ WAIT CREATED 2019-02-12 05:05:00PM TAKEN BY IRW IN MERIDA CAR IS DONE 2.16.19 @11AM BOTH REAR TIRE ARE GETTING LOW IN THE FUTURE.¦ 17259 SET TIRE PRESSURES. FRONT 36 PSI, REAR 44 PSI..¦ 17259 DRAINED AND REFILLED ENGINE OIL WITH MOBIL 1 0W-40 FULL SYNTHETIC OIL AND REPLACED FILTER. FRONT BRAKE PADS HAVE 9.0_MM REMAINING. REAR BRAKE PADS HAVE 7.0_MM REMAINING. LEFT FRONT TIRE HAS 5.6_MM OF THREAD REMAINING. RIGHT FRONT TIRE HAS 5.5_MM OF TREAD REMAINING. LEFT REAR TIRE HAS 3.8_MM OF TREAD REMAINING. RIGHT REAR TIRE HAS 3.8_MM OF TREAD REMAINING. ADJUSTED FLUID LEVELS. RESET SERVICE INDICATOR. ROAD TEST OK. NOTES: RECOMMEND REPLACING BOTH REAR TIRES DUE TO RIGHT REAR BEEN PATCHED; LEFT WILL NOT BE WITHIN 30%. FOUR WHEEL ALIGNMENT. | New Tire(s)
193042 | ¦ VERIFIED COMPLAINT. CENTER CONSOLE, AC CONTROL UNIT, PARKING BRAKE, AND CLOCK INOP. SECOND HAD MISSING FROM CLOCK. VEHICLE START NORMALLY AT THIS TIME. CHECKED BATTERY VOLTAGE. VOLTAGE OK AT 12.4V. CHECKED ALTERNATOR CHARGING. CHARGING OK AT 14V. VAL. SCANNED FAULT MEMORY. FAULTS STORED DUE TO LOW VOLTAGE. PARKING BRAKE, AC CONTROL UNIT, CLOCK, CENTER CONSOLE LOST COMMUNICATION WITH GATEWAY. CHECKED ALL FUSES. FUSES OK. FOUND ACCESSORY CHARGER PLUGGED INTO 12V OUTLET. REMOVED CHARGER. FOUND CUSTOMER BELONGINGS OBSTRUCTING 12V OUTLET. AN EARING HAS FALLEN INTO THE 12 OUTLET CAUSING DRAW / SHORT. REMOVED EARING. CHECKED FUSE AND CHECKED 12V OUTLET VOLTAGE. ALL OK AT THIS TIME. RESTORED COMMUNICATION TO INOP CONTROL UNITS. ALL CONTROL UNITS AWAKE AND ACTIVE. CHECKED FUNCTIONS OF PARKING BRAKE. OPERATING NORMALLY. NO FAULTS RETURN. CHECKED FUNCTIONS OF AC OPERATOR CONTROL UNIT. OPERATING NORMALLY. NO FAULTS RETURN. CHECKED FUNCTIONS OF CENTER CONSOL. OPERATING NORMALLY. CLOCK OPERATING NORMALLY. RESET DATE AND TIME. SCANNED FAULT MEMORY. NO FAULTS. VAL. CLOCK MISSING SECOND HAND. QUOTE FOR REPLACEMENT ATTACHED. REPAIRS DECLINED AT THIS TIME. VERIFIED BATTERY HOLDING CHARGE AFTER REPAIR. BATTERY AND 12V CHARGING SYSTEM OPERATING AS DESIGNED AT THIS TIME..¦ PERFORMED PMI. TIRES - 8/32' FRONT, 7/32' REAR. BRAKES - 9/32' FRONT, 6/32' REAR..¦ CREATED 2019-02-21 09:16:00AM TAKEN BY BILLY MO RGAN | Declined Repair
193081 | ¦ 12050 PERFORM MAINTENANCE SERVICE, CHANGE OIL & FILTER, CHECK POLLEN FILTER & AIR FILTER, CLEAN OUT DRAINS & RADIATORS, LUBE ALL SEALS & HINGES, TOP OFF ALL FLUIDS, CHECK UNDER BODY OF VEHICLE FOR FLUID LEAKS, NONE FOUND, CHECK BRAKE AND TIRE WEAR & SET PRESSURES. CHECK SYSTEM FOR FAULTS USING PIWIS TESTER, RESET SERVICE REMINDER LIGHT. CHECK ALL LIGHTS. CAR NEED WIPER BLADES - CUSTOMER ADVISED & DECLINED | Wiper Blade Service
193088 | ¦ 28689 Performed brake fluid flush and adjusted fluid level in reservoir. Road tested vehicle-- good ( good pedal feel and clean fluid in system )..¦ 28689 Multi-point inspection completed..¦ WSA-45C94ED5 BLEMISHES NOTED 2 SCRATCHES.¦ 28689 Front brake pads nearing minimum wear and rotors have some excessive run-out. Vehicle shakes under braking and can be felt very clearly through brake pedal. Recommend replacing front brake pads, rotors and sensors..¦ 28689 Inspected all tires for damages and/or punctures. None found. Set all tires to factory recommended, full load pressure at f: _36_ r: _39_ [psi] | Brake Service
193099 | ¦ 79963 80K 80K SERVICE COMPLETED, LOF, PLUGS, AIR FILTERS, POLLEN FILTER, INSPECTION, TOPPED UP FLUIDS, RESET SERVICE LIGHT, SET PSI, TEST DRIVE OK ..¦ RECOMMEND FOUR TIRES 265-50-19 110V SCORPION VERDE | New Tire(s)
193113 | ¦ 26241 TIRE INFLATION FRONT: 30PSI REAR: 37PSI.¦ 26242 AS PER MAINT SCHEDULE 150 574- PERFORM 10,000 MILE SERVICE.¦ 26241 VEHICLE INSPECTION PERFORM VEHICLE INSPECTION.¦ 26241 200 574- CHECK FAULT MEMORY, AC CONTROL UNIT FAULTS PRESENT 8021 CENTRAL FLAP MOTOR, 8022 TEMPERATURE MIXING FLAP MOTOR, 8023 OUTSIDE AIR RECIRC AIR FLAP MOTOR. MONITOR ACTUAL VALUES WHILE CHANGING TEMP, OUTLET POSITION, AND RECIRC. VALUES ARE NOT MOVING. PERFORM SYSTEM TEST/ CALIBRATION WITH PIWIS TESTER, TEST FAILED. REMOVE PASSENGER SIDE LOWER DASH COVER TO GAIN ACCESS. DISCONNECT AND INSPECT CONNECTION AND PINS ON TEMP FLAP MOTOR, OK. SUGGEST REPLACEMENT OF AC CONTROL UNIT AND AFFECTED SERVO MOTORS. FIDELITY WARRANTY PLAN DECLINED REPAIR. NO FURTHER ACTION TAKEN | Declined Repair
193121 | ¦ OK OK.¦ N/C CUSTOMER DECLINED MAJOR SERVICE AND BRAKE FLUSH. SEE SHAWN.¦ 1.0HRS PROGRAMMED NEW KEY REMOTE | Brake Fluid Service¦Major Maintenance Service
193121 | ¦ OK OK.¦ N/C CUSTOMER DECLINED MAJOR SERVICE AND BRAKE FLUSH. SEE SHAWN.¦ 1.0HRS PROGRAMMED NEW KEY REMOTE | Brake Fluid Service¦Major Maintenance Service
193136 | ¦ 100983 Completed..¦ 100983 40 Recommended replacement of burned out bulb on line C. Removed auxiliary brake light as per workshop instructions. Third brake light housing was broken on the tabs and was glued and taped together. After opening housing noted broken tabs to hold bulbs in place. Pressed brake and noted different lights would go out depending on how the assembly was held. Replaced original burned bulb reassembled there are still lights out. Recommended replacement of entire third brake light assembly in spoiler..¦ 100983 F-36 R-36, 118 FT/LBS | Body Repair
193160 | ¦ FRONT BRAKES ARE AT 10MM REAR BRAKES ARE AT 8MM ALL FOUR TIRES ARE AT 4MM AND DATED FROM 2011 RECOMMEND 4 NEW TIRES DUE TO BEING EXPIRED.¦ 48742 SCHEDULED SERVICE 120 DRAINED AND REFILLED ENGINE OIL WITH MOBIL 1 0W-40 FULL SYNTHETIC OIL, REPLACED FILTER, SEAL AND DRAIN PLUG SCREW. FRONT BRAKE PADS HAVE 10_MM REMAINING. REAR BRAKE PADS HAVE 8_MM REMAINING. LEFT FRONT TIRE HAS 6_MM OF THREAD REMAINING. RIGHT FRONT TIRE HAS 6_MM OF TREAD REMAINING. LEFT REAR TIRE HAS 5_MM OF TREAD REMAINING. RIGHT REAR TIRE HAS 5_MM OF TREAD REMAINING. ADJUSTED FLUID LEVELS. RESET SERVICE INDICATOR. ROAD TEST OK..¦ 48742 SCHEDULED SERVICE 160 PERFORMED BRAKE FLUID FLUSH, RENEWING BRAKE FLUID THROUGHOUT BRAKING SYSTEM. CORRECTED FLUID LEVEL AFTER SERVICE..¦ 48742 SET TIRE PRESSURES. SET FRONT TIRES TO 37_PSI, SET REAR TIRES TO 44_PSI. | New Tire(s)
193180 | ¦ 44591 -CLEANED THE OIL RESIDUE ON THE LEFT SIDE OF THE ENGINE WITH BRAKE CLEANER -TEST DROVE THE VEHICLE AGAIN THEN LET IDLE FOR ABOUT 15 MINUTES -THE GAP BETWEEN THE LEFT VALVE COVER AND CYLINDER HEAD HAS OIL LEAKING FROM IT -VERIFIED THAT THE OIL LEAK IS COMING FROM THE VALVE COVER GASKET -REPLACED VALVE COVER GASKET, O-RINGS, AND BOLTS -WARM UP ENGINE -RECHECKED FOR OIL LEAK -NO MORE OIL LEAK FOUND.¦ 44591 -VERIFIED THAT THE AUTO START/STOP DOESN'T WORK -TESTED BATTERY -BATTERY TESTED GOOD BUT NEED TO BE RECHARGE -RATED 850 A MEASURED 565 A -AUTO START/STOP WILL NOT WORK IF THE BATTERY CAPACITY IS LOW -WILL RECHARGE THE BATTERY THEN WILL RUN THE TEST AGAIN -FINISHED THE QUICK CHARGED - MEASURED 634 A STILL NOT GOOD ENOUGH TO MAKE THE AUTO START/STOP WORK.¦ 44591 -PRESSURE TESTED COOLING SYSTEM FOR 3 HOURS -REMOVED ENGINE UNDER TRAY -CHECKED ENTIRE COOLING SYSTEM FOR LEAK -COULD NOT FIND ANY COOLANT LEAK BUT FOUND OIL LEAKING FROM THE LEFT VALVE COVER -TEST DROVE VEHICLE AND SMELL BURNING OIL INSTEAD OF COOLANT -MAYBE WHAT THE CUSTOMER IS SMELLING IS THE SMELL OF OIL BURNING -RECOMMEND A VALVE COVER RESEAL -CLEANED THE OIL RESIDUE ON THE LEFT SIDE OF THE ENGINE WITH BRAKE CLEANER -TEST DROVE THE VEHICLE AGAIN THEN LET IDLE FOR ABOUT 15 MINUTES -THE GAP BETWEEN THE LEFT VALVE COVER AND CYLINDER HEAD HAS OIL LEAKING FROM IT -VERIFIED THAT THE OIL LEAK IS COMING FROM THE VALVE COVER GASKET | Engine Service
193220 | ¦ 64666 required 900340- checked and adjusted tires pressures and torque all wheels to specs.¦ TIRES WORN DRY ROTT ALIGN RECOMMENDED.¦ 64666 leaking gas cap 100 900340- verified customers concern scanned vehicle and found fault code p0442 tank system small leak. inspected fuel cap and found seal to be cracked. replaced fuel cap with good known one and performed short test and pass. installed old gas cap and performed short test again and failed. diagnoses as faulty fuel cap. after customers approval replaced gas cap and performed short test and pass. test drove vehicle and found to be okay at this time..¦ 64666 inspection 900340- performed 27 point inspection as per customers request. see attached sheet. customers declined recommendations at this time..¦ 64666 campaign 161 900340- performed campaign ah10 replaced fuel filter flange | Wheel Alignment Service
193221 | ¦ 85813 PER REPAIR ORDER PERFORMED VEHICLE INSPECTION FOUND FRONT BRAKES NEED ATTENTION SOON, REAR TIRE SENSORS NEED REPLACEMENT SOON REAR LEFT 4 MONTHS REAR RIGHT 5 MONTHS, TB INJECTION SERVICE DUE, CUSTOMER DECLINED REPAIRS AT TIME 900237.¦ 85813 REQUIRED FRONTS 30 REAR 31 PSI TORQUED WHEELS TO MANUFACTURE SPECS 900237.¦ #4590 CREATED 2019-02-08 09:27:51AM TAKEN BY.¦ 85813.¦ 85813 FOUND FENFER LINER CAME APART FRONT RIGH OF VEHICLE 100 TEST DROVE VEHICLE FOUND FRONT SECTION FENDER LINER RIGHT SIDE CAME APART, REMOVED FENDER LINER AND REPLACED WITH NEW ONE SEE LINE B 900237.¦ 85813 FOUND TIRE SENSORS IN REAR NEED REPLACEMENT SOON 100 SCANNED TPM MODULE FOUND REAR TIRE SENSORS NEED REPLACEMENT SOON RR 5 MONTHS RL 4 MONTHS, ADJUSTED TIRE PRESSURE RESET TMP AND ADAPTED MODULE FOUND OK AFTER REPAIRS 900237 | Sensor Service¦Brake Service
193221 | ¦ 85813 PER REPAIR ORDER PERFORMED VEHICLE INSPECTION FOUND FRONT BRAKES NEED ATTENTION SOON, REAR TIRE SENSORS NEED REPLACEMENT SOON REAR LEFT 4 MONTHS REAR RIGHT 5 MONTHS, TB INJECTION SERVICE DUE, CUSTOMER DECLINED REPAIRS AT TIME 900237.¦ 85813 REQUIRED FRONTS 30 REAR 31 PSI TORQUED WHEELS TO MANUFACTURE SPECS 900237.¦ #4590 CREATED 2019-02-08 09:27:51AM TAKEN BY.¦ 85813.¦ 85813 FOUND FENFER LINER CAME APART FRONT RIGH OF VEHICLE 100 TEST DROVE VEHICLE FOUND FRONT SECTION FENDER LINER RIGHT SIDE CAME APART, REMOVED FENDER LINER AND REPLACED WITH NEW ONE SEE LINE B 900237.¦ 85813 FOUND TIRE SENSORS IN REAR NEED REPLACEMENT SOON 100 SCANNED TPM MODULE FOUND REAR TIRE SENSORS NEED REPLACEMENT SOON RR 5 MONTHS RL 4 MONTHS, ADJUSTED TIRE PRESSURE RESET TMP AND ADAPTED MODULE FOUND OK AFTER REPAIRS 900237 | Sensor Service¦Brake Service
193222 | ¦ 67396 AS PER RO perform inspection.¦ 67396 large crack developing in between the ribs of the serpentine belt 200 900315-REPLACE ENGINE DRIVE BELT.¦ 67396 PER SCHEDULED MAINT 150 900315-perform 70k/10k oil change service. reset service reminder, stamp book and test drive.¦ tires soon alignment recommeneded.¦ 67402 PER SCHEDULED MAINT 400 900315-perform pdk transmission service. during service work found rear transmission mount is cracked and coming apart. replaced mount during service work no additional labor charged. reassemble car and test drive.¦ 67393 REQUIRED front axle:43 psi rear axle:46psi. all tire pressures set to factory door sticker. wheel bolts checked at factory spec | New Tire(s)¦Wheel Alignment Service
193222 | ¦ 67396 AS PER RO perform inspection.¦ 67396 large crack developing in between the ribs of the serpentine belt 200 900315-REPLACE ENGINE DRIVE BELT.¦ 67396 PER SCHEDULED MAINT 150 900315-perform 70k/10k oil change service. reset service reminder, stamp book and test drive.¦ tires soon alignment recommeneded.¦ 67402 PER SCHEDULED MAINT 400 900315-perform pdk transmission service. during service work found rear transmission mount is cracked and coming apart. replaced mount during service work no additional labor charged. reassemble car and test drive.¦ 67393 REQUIRED front axle:43 psi rear axle:46psi. all tire pressures set to factory door sticker. wheel bolts checked at factory spec | New Tire(s)¦Wheel Alignment Service
193242 | ¦ Spark Plugs - Replace. NO HISTORY OF MAJOR SERVICE PERFORMED AT 4 YEARS/40000 MILES. SPARK PLUG REPLACEMENT PAST DUE. ADVISE REPLACE SPARK PLUGS AT THIS TIME..¦ 55668 WIPERS STREAKING REPLACED WIPER BLADES. CHECKED FUNCTION. OK AT THIS TIME..¦ PERFORM BRAKE FLUID SERVICE. RECOMMENDED EVERY 2 YEARS. NO HISTORY OF BRAKE FLUSH SINCE 2013, ADVISE BFF AT THIS TIME..¦ Sensor Assy - Tire Pressure - Replace. TIRE PRESSURE MONITORING SENSOR BATTERIES HAVE 0 REMAINING MONTHS OF SERVICE LIFE, CUSTOMER COMPLAINT OF TPM LIGHT COMING ON RECENTLY. RECOMMEND REPLACE ALL 4 TPM SENSORS AND STEMS AT THIS TIME. ADVISE CUSTOMER TIRES WORN TO 3-4MM, IF SENSORS REPLACED WITH TIRES LABOR WILL DROP TO .8HRS. (PARTS: ALL 4 TPM SENSORS AND STEMS).¦ 55668 OIL CHANGE REQUESTED PERFORMED OIL SERVICE. CHANGED ENGINE OIL AND FILTER, TOPPED UP FLUIDS, SET TIRE PRESSURES, RESET MAINTENANCE REMINDERS AND CLEARED ASSOCIATED FAULT MEMORY, AND SET OIL LEVEL VIA CLUSTER. MEASUREMENTS AND RECOMMENDATIONS IN MPI..¦ Air Filter - Replace. AIR FILTER REPLACEMENT PAST DUE BY TIME/MILEAGE. RECOMMEND REPLACE AIR FILTERS AT THIS TIME..¦ RF DIFF SEAL BEGINNING TO SEEP GEAR OIL. ESTIMATE AVAILABLE UPON REQUEST | Brake Service¦Sensor Service
193242 | ¦ Spark Plugs - Replace. NO HISTORY OF MAJOR SERVICE PERFORMED AT 4 YEARS/40000 MILES. SPARK PLUG REPLACEMENT PAST DUE. ADVISE REPLACE SPARK PLUGS AT THIS TIME..¦ 55668 WIPERS STREAKING REPLACED WIPER BLADES. CHECKED FUNCTION. OK AT THIS TIME..¦ PERFORM BRAKE FLUID SERVICE. RECOMMENDED EVERY 2 YEARS. NO HISTORY OF BRAKE FLUSH SINCE 2013, ADVISE BFF AT THIS TIME..¦ Sensor Assy - Tire Pressure - Replace. TIRE PRESSURE MONITORING SENSOR BATTERIES HAVE 0 REMAINING MONTHS OF SERVICE LIFE, CUSTOMER COMPLAINT OF TPM LIGHT COMING ON RECENTLY. RECOMMEND REPLACE ALL 4 TPM SENSORS AND STEMS AT THIS TIME. ADVISE CUSTOMER TIRES WORN TO 3-4MM, IF SENSORS REPLACED WITH TIRES LABOR WILL DROP TO .8HRS. (PARTS: ALL 4 TPM SENSORS AND STEMS).¦ 55668 OIL CHANGE REQUESTED PERFORMED OIL SERVICE. CHANGED ENGINE OIL AND FILTER, TOPPED UP FLUIDS, SET TIRE PRESSURES, RESET MAINTENANCE REMINDERS AND CLEARED ASSOCIATED FAULT MEMORY, AND SET OIL LEVEL VIA CLUSTER. MEASUREMENTS AND RECOMMENDATIONS IN MPI..¦ Air Filter - Replace. AIR FILTER REPLACEMENT PAST DUE BY TIME/MILEAGE. RECOMMEND REPLACE AIR FILTERS AT THIS TIME..¦ RF DIFF SEAL BEGINNING TO SEEP GEAR OIL. ESTIMATE AVAILABLE UPON REQUEST | Brake Service¦Sensor Service
193289 | ¦ 157099 AS PER RO see attached.¦ 157099 CAMPAIGN 194 perform wh70 scope 2.¦ 157099 CAMPAIGN 265 perform ag01.¦ 157099 REQUIRED ADJUST TO TPM.¦ RECOMMENDATIONS: ALIGNMENT AS TIRES WERE REPLAC ED ELSEWHERE & STARTING TO CUP, UNKNOWN IF ALIG NMENT WAS PERFORMED. 20K MILE MAJOR SERVICE DUE BY MILEAGE (LAST RECORDED MAJOR SERVICE AT 99KM ILES-UNKNOWN IF PERFORMED LATER), TRANSMISSION AND FRONT AND REAR DIFFERENTIAL SERVICES-DUE AT 120K MILES. CLIENT DECLINED ANY FURTHER SERVICE AT THIS TIME. | New Tire(s)¦Wheel Alignment Service
193289 | ¦ 157099 AS PER RO see attached.¦ 157099 CAMPAIGN 194 perform wh70 scope 2.¦ 157099 CAMPAIGN 265 perform ag01.¦ 157099 REQUIRED ADJUST TO TPM.¦ RECOMMENDATIONS: ALIGNMENT AS TIRES WERE REPLAC ED ELSEWHERE & STARTING TO CUP, UNKNOWN IF ALIG NMENT WAS PERFORMED. 20K MILE MAJOR SERVICE DUE BY MILEAGE (LAST RECORDED MAJOR SERVICE AT 99KM ILES-UNKNOWN IF PERFORMED LATER), TRANSMISSION AND FRONT AND REAR DIFFERENTIAL SERVICES-DUE AT 120K MILES. CLIENT DECLINED ANY FURTHER SERVICE AT THIS TIME. | New Tire(s)¦Wheel Alignment Service
193306 | ¦ Brake Pads and Rotors, Front - Replace (FRONT BRAKES MEASURED AT 4MM AT THIS TIME. WILL NEED SOON).¦ 80164 TOW IN.¦ Brake Pads and Rotors, Rear - Replace (REAR BRAKES MEASURED AT 4MM AT THIS TIME. WILL NEED SOON).¦ Battery - Replace (BATTERY LIFE IS GETTING WEAK ON VEHICLE, MEASURED AT 49% AT THIS TIME) (PRICE ON DEKA BATTERY).¦ 80164 PERFORMED MPI.¦ DURING SCANNED FOUND TPMS SENSORS BATTERY LIFE OF ONE OF THEM IS DEPLETED, RECOMMENDING CHANGING ALL AT THE SAME TIME, 24% BATTERY LIFE LEFT) (PRICE ON 4 TPMS SENSORS, 4 VALVE STEM KITS) | Brake Service
193314 | ¦ 5546 PERFORMED COWL CLEANING 150 PERFORMED COWL CLEANING..¦ 5546 PERFORMED 10K SSERVICE PSMP 140 PERFORMED PSMP 10K.¦ 5546 PERFORMED INSPECTION RECOMMENDED ALIGNMNET | Wheel Alignment Service
193318 | ¦ 10998 perform psmp 10 k svc.¦ 10998 ROAD TESTED VEHICLE, SCANNED FOR FAULTS- COULD NOT DUPLICATE AT THIS TIME. CLIENT WILL RETURN TO ROAD TEST WITH A FOREMAN IF PROBLEM PERSISTS..¦ 10998 ALL FOUR TPMS SENSORS ARE IN NEED OF REPLACING (THEY BELONG TO THE AFTER MARKET RIMS ON VEHICLE) CLIENT WILL HOLD OFF FOR REPLACEMENT AT THIS TIME | Sensor Service
193324 | ¦ 2111 CUSTOMER DECLINED WIPER BLADES AT THIS TIME | Wiper Blade Service
193329 | ¦ 79038 Nail in right rear tire. Customer declined replacement of tire..¦ 79038 Customer Request Inflated front tires to 36 PSI and rear tires to 47 PSI..¦ CREATED 2019-02-06 07:41:00AM TAKEN BY ANDY ACE VEDO $2287 + TAX AUTHORIZED BY EARL ON 2/6 @ 12 :12PM FOR OIL SEPARATOR, PUMP RESERVOIR AND CUP HOLDERRECOMMEND TIRES AND ALIGNEMNTVEHICLE COMP LETED 2/11 @ 6:02PM, CLIENT ADVISED.¦ 79038 Customer Request Loaner car provided..¦ 79038 Customer Request Washed vehicle..¦ 79038 Customer Request Uber ride..¦ 79038 Customer Request PERFORMED MULTI-POINT INSPECTION. FRONT BRAKE PADS AT 9MM REMAINING. REAR BRAKE PADS AT 9MM REMAINING. LEFT FRONT TIRE HAS 4.2MM OF THREAD REMAINING. RIGHT FRONT TIRE HAS 4.1MM OF TREAD REMAINING. LEFT REAR TIRE HAS 4.0MM OF TREAD REMAINING. RIGHT REAR TIRE HAS 4.0MM OF TREAD REMAINING. FRONT TIRES ARE AFTERMARKET. ADJUSTED FLUID LEVELS. ROAD TEST OK..¦ 79038 Customer Request Valuables removed..¦ 79038 Cup holder is broken. Replaced cup holder. | New Tire(s)
193338 | ¦ 16353 ADJUSTED TIRE PRESSURE TO OEM SPEC OF FRONT 29 REAR 33 PSI.¦ 16353 PERFORMED VISUAL INSPECTION OF FRONT AND REAR SUSPENSION COMPONENTS, AND INSPECTED ENGINE COMPARTMENT AREA INCLUDING BELTS, HOSE, SEALS AND GASKETS. CHECKED INTERIOR CABIN LIGHTS AND EXTERIOR LIGHTS. FRONT BRAKE PADS HAVE 10MM AND REAR BRAKE PADS HAVE 11MM REMAINING. FRONT TIRES HAVE 3MM OF TREAD. REAR TIRES HAVE 3MM OF TREAD REMAINING. RECOMMENDED REPLACEMENT OF ALL 4 TIRES AT TIME OF VISIT | New Tire(s)
193346 | ¦ TECHNICIAN RECOMMENDS FRONT AND REAR BRAKES; DR IVE BELT; WASHER RESERVOIR CAP (MISSING); BATTE RY SHOWS SIGNS OF WEAKNESS.¦ 174898 PERFORM AH10 - Replacing Filter Flange of Fuel Pump (Recall Campaign) SCOPE 1 | Belt Service¦Brake Service
193346 | ¦ TECHNICIAN RECOMMENDS FRONT AND REAR BRAKES; DR IVE BELT; WASHER RESERVOIR CAP (MISSING); BATTE RY SHOWS SIGNS OF WEAKNESS.¦ 174898 PERFORM AH10 - Replacing Filter Flange of Fuel Pump (Recall Campaign) SCOPE 1 | Belt Service¦Brake Service
193350 | ¦ 102961 BATTERY FOUND DISCONNECTED. RECONNECTED BATTERY//STARTED AND RAN. FOUND CARPETS SOAKED WITH WATER. BODY DRAINS ARE CLOGGED. IMMOBILIZER IS WET AND CORRODING. RECOMMENDS REMOVAL OF CARPETS TO CLEAN AND DRY, REPLACE IMMOBILIZER, AND REPLACE KEY HEAD. CUSTOMER DECLINED ALL REPAIRS. NOTE: BRAKE PAD WARNING MESSAGEON. CUSTOMER DECLINED. | Declined Repair
193355 | ¦ 2827 LF TIRE SIDEWALL IMPACT DAMAGE REPLACED LF TIRE DUE TO IMPACT DAMAGE/BLOWOUT. ROAD FORCE BALANCED NEW WHEEL/TIRE ASSY., SET TIRE PRESSURES, TORQUED WHEELS TO SPEC AND PERFORMED QUICK ROAD TEST. OK AT THIS TIME. ADVISE CUSTOMER WIPERS INSTALLED BACKWARDS, TIRES SET TO PDI PRESSURES, WHEEL LOCKS NOT TORQUED, AND TOW HOOK/WHEEL LOCK HOLDER LOOSELY FITTED DUE TO MOUNTING TAB BROKEN OFF.¦ 2827 NOT PERFORMED FLAT BAY INSPECTION PERFORMED, CUSTOMER WAITING. | Wiper Blade Service
193373 | ¦ 122645 tire pressure fault stored right front monitor has no signal. checked all the monitors. batterys are about dead. need to replace all the monitors..¦ 122645 0 - performed 120k service. changed engine oil and filter. set tire pressures. replaced pollen filter. performed visual inspection. . cleaned all body drains and radiator ducts. Lubed door seals and lubricated door hinges and latches. completed service check sheet. stamped and updated service book. brakes f 4 mm r4 mm. tires f 12/32 r12/32..¦ 122645 completed multi point inspection. brakes f4mm r4mm. tires f12/32 r12/32. vehicle needs tire pressure monitors, replaced. map sensor replaced for the check engine lamp. left side wind shield washer nozzle replaced..¦ 122645 tires f 12/32, r12/32. air set to factory spec..¦ 122651 0 check engine lamp is on , fault p0068 stored. mass air flow implausible (below limit value). p1070, mass air flow at idle speed implausibly low (slow deviation ). recommend replacing the sensor and recheck. | Sensor Service
193378 | ¦ 146830 Performed a world class inspection..¦ CUSTOMER REQUESTED A LOANER CREATED 2019-02-11 01:29:00PM TAKEN BY BRIAN ROGERS.¦ 146830 First step would be replaceing the valve body and then a possible trans. 100 Customer declined repairs..¦ 146830 150 Performed an oil and filter change..¦ 146830 Customer was provided a loaner car..¦ 146830 There is no update available. If this continues to happen then the PCM would need to be replaced..¦ 146830 Replaced the wiper blades. | Declined Repair
193491 | ¦ 100 Replaced engine drive belt..¦ 120 Performed brake fluid flush..¦ Reset service indicator warning..¦ 120 DIAG. Checked positive starter cable for high resistance. Cable checked ok at .3 voltage drop. Alternator tested ok putting out 110A at 12V. Checked ground side of power circuit and found the negative battery cable at the battery has 4ohms of resistance. This is excessively high, recommend replacing negative battery cable to start. Provided estimate..¦ 80 Replaced low tone horn. | Battery Service
193551 | ¦ 40610 DRAINED AND REFILLED ENGINE OIL WITH MOBIL 1 ESP FORMULA 5W-30 FULL SYNTHETIC OIL AND REPLACED FILTER. REFILLED ADBLUE AND RESET LIGHT. FRONT BRAKE PADS HAVE _5.5MM REMAINING. REAR BRAKE PADS HAVE 6_MM REMAINING. LEFT FRONT TIRE HAS 4.8_MM OF THREAD REMAINING. RIGHT FRONT TIRE HAS 4.5_MM OF TREAD REMAINING. LEFT REAR TIRE HAS 5_MM OF TREAD REMAINING. RIGHT REAR TIRE HAS 3_MM OF TREAD REMAINING. ADJUSTED FLUID LEVELS. RESET SERVICE INDICATOR. ROAD TEST OK. CLIENT DECLINED TIRES AND ALIGNMENT AT THIS TIME..¦ CREATED 2019-02-15 11:59:00AM TAKEN BY ANDY ACE VEDO RECOMMEND 3 TIRES DUE TO AGE $1020 AND ALIGNMEN T $359, CLIENT HAS BEEN ADVISED AND DECLINED AL L AT THIS TIME. VEHICLE COMPLETED 2/20 | Wheel Alignment Service¦New Tire(s)
193551 | ¦ 40610 DRAINED AND REFILLED ENGINE OIL WITH MOBIL 1 ESP FORMULA 5W-30 FULL SYNTHETIC OIL AND REPLACED FILTER. REFILLED ADBLUE AND RESET LIGHT. FRONT BRAKE PADS HAVE _5.5MM REMAINING. REAR BRAKE PADS HAVE 6_MM REMAINING. LEFT FRONT TIRE HAS 4.8_MM OF THREAD REMAINING. RIGHT FRONT TIRE HAS 4.5_MM OF TREAD REMAINING. LEFT REAR TIRE HAS 5_MM OF TREAD REMAINING. RIGHT REAR TIRE HAS 3_MM OF TREAD REMAINING. ADJUSTED FLUID LEVELS. RESET SERVICE INDICATOR. ROAD TEST OK. CLIENT DECLINED TIRES AND ALIGNMENT AT THIS TIME..¦ CREATED 2019-02-15 11:59:00AM TAKEN BY ANDY ACE VEDO RECOMMEND 3 TIRES DUE TO AGE $1020 AND ALIGNMEN T $359, CLIENT HAS BEEN ADVISED AND DECLINED AL L AT THIS TIME. VEHICLE COMPLETED 2/20 | Wheel Alignment Service¦New Tire(s)
193593 | ¦ 20187 PERFORM MAINTENANCE SERVICE, CHANGE OIL & FILTER, CHECK POLLEN FILTER & AIR FILTER, CLEAN OUT DRAINS & RADIATORS, LUBE ALL SEALS & HINGES, TOP OFF ALL FLUIDS, CHECK UNDER BODY OF VEHICLE FOR FLUID LEAKS, NONE FOUND, CHECK BRAKE AND TIRE WEAR & SET PRESSURES. CHECK SYSTEM FOR FAULTS USING PIWIS TESTER, RESET SERVICE REMINDER LIGHT. CHECK ALL LIGHTS. NOTE; FRONT TIRES WORN TO 3.5/3.0MM AND REAR TIRES WORN TO 4.5/4.0 MM. CUSTOMER ADVISED ON TIRE REPLACEMENT AND CURRENTLY DECLINED (255/50 R19 & 235/55 R19 N0) | New Tire(s)
193616 | ¦ WSA-874D7A47 BLEMISHES NOTED 3 SCRATCHES, 3 C HIPPED **VEHICLE WILL NEED FRONT BRAKES REPLACED SOON.¦ 55256 Multi-point inspection completed. Tires [ front l: __5.9__mm front r: __6.1__mm rear l: __5.9__mm rear r: __5.9__mm ] brakes [ front: __3.5__mm rear: __6.5__mm ] Notes: Recommend replacing front pads, rotors and sensors due to wear. Recommend replacing coolant reservoir due to stress cracks..¦ 55256 Performed check of ready status for smog certification testing. Tank tightness test not completed. Performed tank tightness test as courtesy to client and checked ready status. All ready statuses set..¦ 55256 Inspected all tires for damages and/or punctures. None found. Set all tires to factory recommended, full load pressure at f: _37_ r: _44_ [psi] | Brake Service¦Cooling System Service
193616 | ¦ WSA-874D7A47 BLEMISHES NOTED 3 SCRATCHES, 3 C HIPPED **VEHICLE WILL NEED FRONT BRAKES REPLACED SOON.¦ 55256 Multi-point inspection completed. Tires [ front l: __5.9__mm front r: __6.1__mm rear l: __5.9__mm rear r: __5.9__mm ] brakes [ front: __3.5__mm rear: __6.5__mm ] Notes: Recommend replacing front pads, rotors and sensors due to wear. Recommend replacing coolant reservoir due to stress cracks..¦ 55256 Performed check of ready status for smog certification testing. Tank tightness test not completed. Performed tank tightness test as courtesy to client and checked ready status. All ready statuses set..¦ 55256 Inspected all tires for damages and/or punctures. None found. Set all tires to factory recommended, full load pressure at f: _37_ r: _44_ [psi] | Brake Service¦Cooling System Service
193618 | ¦ 63934 LEVEL CONTROL SYSTEM INOPERATIVE 100 VEHICLE BROUGHT IN AND AIR LEVEL CONTROL SYSTEM INOP AND VEHICLE EXTREMELY LOW. INSPECTED AND FOUND AIR SYSTEM EMPTY. LIFTED VEHICLE AND RECHARGED SYSTEM. PLACED VEHICLE ON GROUND AND ATTEMPTED TO SET TO NORMAL LEVEL AND FOUND COMPRESSOR TO OPERATE ABNORMALLY AND THEN DISPLAYED ERROR. RECOMMENDED TO REPLACE COMPRESSOR AND VALVE BLOCK TO RETURN SYSTEM TO OPERATIONAL STATUS AND CONTINUE WITH DIAGNOSTICS. CUSTOMER HAS DECLINED FURTHER REPAIRS AT THIS TIME. | Declined Repair
193631 | ¦ ADVISED CUSTOMER IS DO FOR 60K SERVICE CUSTOMER DECLINED SERVICE FOR NOW ADVISED TO REPLACE REAR BRAKES AND PERFORM BRAK E FLUID FLUSH DUE TO TIME FOR FLUID CUSTOMER DECLINED FOR NOW | 60,000 Mile Service
193659 | ¦ 144808 ANNUAL SERVICE IS DUE INSPECT BRAKE LINES, HOSES AND CONNECTIONS. INSPECT BRAKE PADS AND/OR LININGS, ROTORS AND/OR DRUMS. INSPECT DRIVE AXLE BOOTS. INSPECT DRIVE BELT (S). INSPECT RADIATOR. INSPECT HEADLAMP ALIGNMENT. INSPECT TIRES AND ADJUST TIRE PRESSURES, INCLUDING SPARE TIRE. INSPECT RADIATOR HOSES.. INSPECT ENGINE COOLANT. INSPECT HORN. INSPECT EXTERIOR LIGHTS, TURN SIGNALS AND HAZARD LIGHTS. REFILL WINDSHIELD WASHER FLUID. INSPECT DIAGNOSTIC CODES. INSPECT FOR FLUID LEAKS. INSPECT HEADLAMP CLEANING SYSTEM. INSPECT WARNING AND INDICATOR LAMPS. INSPECT WINDSHIELD WIPER OPERATION. INSPECT DRIVE AXLES. REPLACE ENGINE OIL. REPLACE ENGINE OIL FILTER. ROAD TEST. INSPECT BATTERY. CLEAN BODY DRAINS..¦ 144808 FOUR WHEEL ALIGNMENT NEEDED TO COMPLETE SUSPENSION REPAIRS COMPLETED FOUR WHEEL ALIGNMENT WITH RIDE HEIGHT ADJUSTMENT. TEST DROVE TO VERIFY REPAIRS..¦ 144808 FOUND BOTH FRONT STRUTS LEAKING REPLACED BOTH FRONT STRUTS..¦ 144817.¦ 144808 FOUND BOTH FRONT STRUTS LEAKING AND BOTH TIE ROD BOOTS TORN ADDITIONAL REPAIRS MAY BE NEEDED. ESTIMATE PROVIDED. | Suspension Service¦Tie Rod Service
193659 | ¦ 144808 ANNUAL SERVICE IS DUE INSPECT BRAKE LINES, HOSES AND CONNECTIONS. INSPECT BRAKE PADS AND/OR LININGS, ROTORS AND/OR DRUMS. INSPECT DRIVE AXLE BOOTS. INSPECT DRIVE BELT (S). INSPECT RADIATOR. INSPECT HEADLAMP ALIGNMENT. INSPECT TIRES AND ADJUST TIRE PRESSURES, INCLUDING SPARE TIRE. INSPECT RADIATOR HOSES.. INSPECT ENGINE COOLANT. INSPECT HORN. INSPECT EXTERIOR LIGHTS, TURN SIGNALS AND HAZARD LIGHTS. REFILL WINDSHIELD WASHER FLUID. INSPECT DIAGNOSTIC CODES. INSPECT FOR FLUID LEAKS. INSPECT HEADLAMP CLEANING SYSTEM. INSPECT WARNING AND INDICATOR LAMPS. INSPECT WINDSHIELD WIPER OPERATION. INSPECT DRIVE AXLES. REPLACE ENGINE OIL. REPLACE ENGINE OIL FILTER. ROAD TEST. INSPECT BATTERY. CLEAN BODY DRAINS..¦ 144808 FOUR WHEEL ALIGNMENT NEEDED TO COMPLETE SUSPENSION REPAIRS COMPLETED FOUR WHEEL ALIGNMENT WITH RIDE HEIGHT ADJUSTMENT. TEST DROVE TO VERIFY REPAIRS..¦ 144808 FOUND BOTH FRONT STRUTS LEAKING REPLACED BOTH FRONT STRUTS..¦ 144817.¦ 144808 FOUND BOTH FRONT STRUTS LEAKING AND BOTH TIE ROD BOOTS TORN ADDITIONAL REPAIRS MAY BE NEEDED. ESTIMATE PROVIDED. | Suspension Service¦Tie Rod Service
193680 | ¦ 36206 PERFORMED OIL CHANGE SERVICE. CUSTOMER DECLINED MANUFACTURER RECOMMEND 40K MILE MAJOR SERVICE..¦ 36206 PERFORMED VISUAL INSPECTION. | 40,000 Mile Service
193751 | ¦ 85543 FRONT TIRES AT 36PSI / REAR TIRES AT 40PSI. PAST 6 YEAR MARK, ALL HAVE ROT CRACKS , NOT SAFE TO DRIVE..¦ 85543 CUST DECLINED OIL CHANGE AT THIS TIME..¦ 85543 CUST DECLINED FURTHER DIAGNOSIS- NO CODES FOUND BECAUSE OF DEAD BATTERY..¦ 85543 PERFORM MPI, CUST DECLINED ALL WORK. SEE MPI LIST.¦ 85543 VEHICLE HAD A DEAD BATTERY, CUST DECLINED NEW BATTERY AND FURTHER DIAGNOSIS AT THIS TIME. | Battery Service¦Oil &amp; Filter Change
193751 | ¦ 85543 FRONT TIRES AT 36PSI / REAR TIRES AT 40PSI. PAST 6 YEAR MARK, ALL HAVE ROT CRACKS , NOT SAFE TO DRIVE..¦ 85543 CUST DECLINED OIL CHANGE AT THIS TIME..¦ 85543 CUST DECLINED FURTHER DIAGNOSIS- NO CODES FOUND BECAUSE OF DEAD BATTERY..¦ 85543 PERFORM MPI, CUST DECLINED ALL WORK. SEE MPI LIST.¦ 85543 VEHICLE HAD A DEAD BATTERY, CUST DECLINED NEW BATTERY AND FURTHER DIAGNOSIS AT THIS TIME. | Battery Service¦Oil &amp; Filter Change
193764 | ¦ 24286 can not duplicate customers concern.¦ pq rear brake pads and sensors. rear pads are going thin and need to be replaced. sensors are touching rotors..¦ 24286 can not duplicate customers concern..¦ pq front brake pads, sensors and rotors. pads are going thin sensors touching rotors and rotors are grooved may cause vibration if rotors are not replaced with pads..¦ 24286 can not duplicate customers concern | Brake Service
193768 | ¦ 137163 200 Performed annual service..¦ 137163 0 Inspected all tires and found that both rear tires and left front tire have punctures. The customer was informed of the matter and declined the tire replacements at this time..¦ 137163 0 | New Tire(s)
193773 | ¦ PERFORM CONV. TOP MAINT INCLUDING TREATING CANVAS. RECOMMEND TOP MAINTENANCE DUE EVERY 2-YEARS BY TIME. NO SERVICE HISTORY..¦ 29158 ALIGNMENT REQUESTED WITH TIRES PERFORMED 4-WHEEL ALIGNMENT WITH REPLACEMENT OF TIRES. ATTEMPTED TO ADJUST FRONT AND REAR SUSPENSION TO FACTORY SPECS. RF CAMBER WILL NOT COME IN. ESTIMATE PROVIDED FOR FRONT END REPAIRS IN ADDITIONAL WORK REQUEST. ADJUSTED LF TO MATCH RF CAMBER FOR DRIVABILITY PURPOSES. ROAD TEST OK..¦ PERFORM BRAKE FLUID SERVICE. RECOMMENDED EVERY 2 YEARS. RECOMMEND BFF DUE EVERY 2-YEARS BY TIME. NO SERVICE HISTORY..¦ Sensor Assy - Tire Pressure - Replace. TPM SENSOR BATTERIES BEGINNING TO EXPIRE, ACTUAL VALUES SHOWING 0-14 MONTHS REMAINING BATTERY LIFE. RECOMMEND REPLACE ALL 4 TPM SENSORS AND STEMS AT THIS TIME DUE TO OVERLAPPING LABOR. IF DONE IN CONJUNCTION WITH TIRES THIS SERVICE VISIT, LABOR WILL DROP TO .8HRS. (PARTS: ALL TPM SENSORS AND STEMS IN GREY).¦ 29158 TIRE REPLACEMENT REQUESTED REPLACED ALL 4 TIRES PER CUSTOMER REQUEST. ROAD FORCE BALANCED WHEEL/TIRE ASSYS., SET TIRE PRESSURES, TORQUED CENTER LOCKS TO SPEC, RESET TPM AND PERFORMED ROAD TEST. OK AT THIS TIME..¦ Service - 30,000 Miles. RECOMMEND 30K SERVICE (SPARK PLUG REPLACEMENT), DUE EVERY 30000 MILES OR 4 YEARS. NO SERVICE HISTORY | 30,000 Mile Service
193821 | ¦ 38230 .5 CR STATE INSPECTION STATE INSPECTION COMPLETE..¦ PQ REAR BRAKE PADS AND SENSORS. PADS ARE GOING THIN SENSORS ARE RUBBING ROTORS AND NEED TO BE REPLACED. | Brake Service
193825 | ¦ 18840 NO WORK DONE.¦ 18840 CUSTOMER DECLINED TIRES. IAS CONTRACT EXPIRED DEC 10,2018.¦ 18840 50 Performed 1 year OBD state inspection | New Tire(s)
193832 | ¦ REAR BRAKE PADS WORN TO 3MM. PAD WEAR SENSORS USUALLY TRIP AT BETWEEN 2-3MM. RECOMMEND REPLACING REAR PADS, ROTORS, SENSORS, AND HARDWARE. ((PARTS QUOTE REAR PADS, ROTORS, SENSORS, SPRING CLIPS AND CALIPER BOLTS.)).¦ FRONT BRAKE ROTORS WORN TO 3MM. PAD WEAR SENSORS USUALLY TRIP BETWEEN 2-3MM. RECOMMEND REPLACING FRONT BRAKE PADS, ROTORS, SENSORS AND HARDWARE. ((PARTS QUOTE FRONT BRAKE PADS, ROTORS, SENSORS, SPRING CLIPS AND CALIPER BOLTS.)).¦ FUEL FILLER FLAP HINGE BROKEN. RECOMMEND REPLACING FUEL DOOR HINGE. ((PARTS QUOTE FUEL DOOR HINGE.)).¦ PERFORM BRAKE FLUID SERVICE. RECOMMENDED EVERY 2 YEARS. NO HISTORY OF BRAKE FLUID SERVICE..¦ 61237 MPI PERFORM MPI. RECOMMENDATIONS MADE FOR BRAKE FLUSH, FRONT AND REAR BRAKES, FUEL DOOR HINGE, RADIATOR CORE SUPPORT, LOWER CONTROL ARMS..¦ 61237 PERFORM ANNUAL SERVICE. DRAIN ENGINE OIL, REPLACE OIL FILTER, FILTER HOUSING O RING, DRAIN PLUG AND CRUSH RING. FILL IN ENGINE OIL, BG OIL CONDITIONER, AND SET OIL LEVEL TO PORSCHE SPECIFICATION USING TESTER. ADD BG FUEL SYSTEM CLEANER TO FUEL TANK. FILL WINDSHIELD WASHER RESERVOIR WITH SOLUTION. INSPECT WHEELS AND TIRES, BRAKE SYSTEM, SUSPENSION, DRIVE SHAFTS AND AXLES. CLEAN BODY DRAINS AND CLEAR COWL AREA OF DEBRIS. CLEAN RADIATOR INLET OF DEBRIS. CLEAN AND TREAT DOOR AND LID SEALS WITH RUBBER CARE. LUBRICATE DOOR AND LID HINGES AND LATCHES. RESET OIL SERVICE INTERVAL IN INSTRUMENT CLUSTER AND ADJUST SERVICE INTERVALS TO ONE YEAR OUT. ROAD TEST OK. | Body Repair¦Brake Service¦Cooling System Service¦Fuel System Service
193832 | ¦ REAR BRAKE PADS WORN TO 3MM. PAD WEAR SENSORS USUALLY TRIP AT BETWEEN 2-3MM. RECOMMEND REPLACING REAR PADS, ROTORS, SENSORS, AND HARDWARE. ((PARTS QUOTE REAR PADS, ROTORS, SENSORS, SPRING CLIPS AND CALIPER BOLTS.)).¦ FRONT BRAKE ROTORS WORN TO 3MM. PAD WEAR SENSORS USUALLY TRIP BETWEEN 2-3MM. RECOMMEND REPLACING FRONT BRAKE PADS, ROTORS, SENSORS AND HARDWARE. ((PARTS QUOTE FRONT BRAKE PADS, ROTORS, SENSORS, SPRING CLIPS AND CALIPER BOLTS.)).¦ FUEL FILLER FLAP HINGE BROKEN. RECOMMEND REPLACING FUEL DOOR HINGE. ((PARTS QUOTE FUEL DOOR HINGE.)).¦ PERFORM BRAKE FLUID SERVICE. RECOMMENDED EVERY 2 YEARS. NO HISTORY OF BRAKE FLUID SERVICE..¦ 61237 MPI PERFORM MPI. RECOMMENDATIONS MADE FOR BRAKE FLUSH, FRONT AND REAR BRAKES, FUEL DOOR HINGE, RADIATOR CORE SUPPORT, LOWER CONTROL ARMS..¦ 61237 PERFORM ANNUAL SERVICE. DRAIN ENGINE OIL, REPLACE OIL FILTER, FILTER HOUSING O RING, DRAIN PLUG AND CRUSH RING. FILL IN ENGINE OIL, BG OIL CONDITIONER, AND SET OIL LEVEL TO PORSCHE SPECIFICATION USING TESTER. ADD BG FUEL SYSTEM CLEANER TO FUEL TANK. FILL WINDSHIELD WASHER RESERVOIR WITH SOLUTION. INSPECT WHEELS AND TIRES, BRAKE SYSTEM, SUSPENSION, DRIVE SHAFTS AND AXLES. CLEAN BODY DRAINS AND CLEAR COWL AREA OF DEBRIS. CLEAN RADIATOR INLET OF DEBRIS. CLEAN AND TREAT DOOR AND LID SEALS WITH RUBBER CARE. LUBRICATE DOOR AND LID HINGES AND LATCHES. RESET OIL SERVICE INTERVAL IN INSTRUMENT CLUSTER AND ADJUST SERVICE INTERVALS TO ONE YEAR OUT. ROAD TEST OK. | Body Repair¦Brake Service¦Cooling System Service¦Fuel System Service
193832 | ¦ REAR BRAKE PADS WORN TO 3MM. PAD WEAR SENSORS USUALLY TRIP AT BETWEEN 2-3MM. RECOMMEND REPLACING REAR PADS, ROTORS, SENSORS, AND HARDWARE. ((PARTS QUOTE REAR PADS, ROTORS, SENSORS, SPRING CLIPS AND CALIPER BOLTS.)).¦ FRONT BRAKE ROTORS WORN TO 3MM. PAD WEAR SENSORS USUALLY TRIP BETWEEN 2-3MM. RECOMMEND REPLACING FRONT BRAKE PADS, ROTORS, SENSORS AND HARDWARE. ((PARTS QUOTE FRONT BRAKE PADS, ROTORS, SENSORS, SPRING CLIPS AND CALIPER BOLTS.)).¦ FUEL FILLER FLAP HINGE BROKEN. RECOMMEND REPLACING FUEL DOOR HINGE. ((PARTS QUOTE FUEL DOOR HINGE.)).¦ PERFORM BRAKE FLUID SERVICE. RECOMMENDED EVERY 2 YEARS. NO HISTORY OF BRAKE FLUID SERVICE..¦ 61237 MPI PERFORM MPI. RECOMMENDATIONS MADE FOR BRAKE FLUSH, FRONT AND REAR BRAKES, FUEL DOOR HINGE, RADIATOR CORE SUPPORT, LOWER CONTROL ARMS..¦ 61237 PERFORM ANNUAL SERVICE. DRAIN ENGINE OIL, REPLACE OIL FILTER, FILTER HOUSING O RING, DRAIN PLUG AND CRUSH RING. FILL IN ENGINE OIL, BG OIL CONDITIONER, AND SET OIL LEVEL TO PORSCHE SPECIFICATION USING TESTER. ADD BG FUEL SYSTEM CLEANER TO FUEL TANK. FILL WINDSHIELD WASHER RESERVOIR WITH SOLUTION. INSPECT WHEELS AND TIRES, BRAKE SYSTEM, SUSPENSION, DRIVE SHAFTS AND AXLES. CLEAN BODY DRAINS AND CLEAR COWL AREA OF DEBRIS. CLEAN RADIATOR INLET OF DEBRIS. CLEAN AND TREAT DOOR AND LID SEALS WITH RUBBER CARE. LUBRICATE DOOR AND LID HINGES AND LATCHES. RESET OIL SERVICE INTERVAL IN INSTRUMENT CLUSTER AND ADJUST SERVICE INTERVALS TO ONE YEAR OUT. ROAD TEST OK. | Body Repair¦Brake Service¦Cooling System Service¦Fuel System Service
193832 | ¦ REAR BRAKE PADS WORN TO 3MM. PAD WEAR SENSORS USUALLY TRIP AT BETWEEN 2-3MM. RECOMMEND REPLACING REAR PADS, ROTORS, SENSORS, AND HARDWARE. ((PARTS QUOTE REAR PADS, ROTORS, SENSORS, SPRING CLIPS AND CALIPER BOLTS.)).¦ FRONT BRAKE ROTORS WORN TO 3MM. PAD WEAR SENSORS USUALLY TRIP BETWEEN 2-3MM. RECOMMEND REPLACING FRONT BRAKE PADS, ROTORS, SENSORS AND HARDWARE. ((PARTS QUOTE FRONT BRAKE PADS, ROTORS, SENSORS, SPRING CLIPS AND CALIPER BOLTS.)).¦ FUEL FILLER FLAP HINGE BROKEN. RECOMMEND REPLACING FUEL DOOR HINGE. ((PARTS QUOTE FUEL DOOR HINGE.)).¦ PERFORM BRAKE FLUID SERVICE. RECOMMENDED EVERY 2 YEARS. NO HISTORY OF BRAKE FLUID SERVICE..¦ 61237 MPI PERFORM MPI. RECOMMENDATIONS MADE FOR BRAKE FLUSH, FRONT AND REAR BRAKES, FUEL DOOR HINGE, RADIATOR CORE SUPPORT, LOWER CONTROL ARMS..¦ 61237 PERFORM ANNUAL SERVICE. DRAIN ENGINE OIL, REPLACE OIL FILTER, FILTER HOUSING O RING, DRAIN PLUG AND CRUSH RING. FILL IN ENGINE OIL, BG OIL CONDITIONER, AND SET OIL LEVEL TO PORSCHE SPECIFICATION USING TESTER. ADD BG FUEL SYSTEM CLEANER TO FUEL TANK. FILL WINDSHIELD WASHER RESERVOIR WITH SOLUTION. INSPECT WHEELS AND TIRES, BRAKE SYSTEM, SUSPENSION, DRIVE SHAFTS AND AXLES. CLEAN BODY DRAINS AND CLEAR COWL AREA OF DEBRIS. CLEAN RADIATOR INLET OF DEBRIS. CLEAN AND TREAT DOOR AND LID SEALS WITH RUBBER CARE. LUBRICATE DOOR AND LID HINGES AND LATCHES. RESET OIL SERVICE INTERVAL IN INSTRUMENT CLUSTER AND ADJUST SERVICE INTERVALS TO ONE YEAR OUT. ROAD TEST OK. | Body Repair¦Brake Service¦Cooling System Service¦Fuel System Service
193846 | ¦ 35245 FRONT TIRES AT 29PSI PAST 6 YEAR MARK, CRACKED, / REAR TIRES AT 36PSI..¦ 35245 perform MPI.¦ 35245 Cust declined repairs .Tech could not get vehicle to duplicate the concern with not going in reverse. and because this car has been sitting for months... if not years. the clutch packs were probably most likely dry in tiptronic trans..¦ CREATED 2019-02-19 10:54:00AM TAKEN BY COURTNEY MITCHELL | Declined Repair
193855 | ¦ 21574 All tires at 8mm. Front pads at 8mm. Rear pads at 5mm, close to the minimum to pass insp. Will probably needs brakes after track event tech insp performed.¦ 21574 replaced both rear lid struts | Brake Service
193882 | ¦ 27273 PERFORMED 30K SERVICE W/ OIL CHANGE, REPLACE SPARK PLUGS, SET TIRE PRESSURES, TOPPED UP FLUIDS, SCANNED FOR FAULTS, CHECKED SUSPENSION, TIRES, BRAKES, RESET SERVICE INDICATOR, CLEANED WATER DRAINS AND TEST DROVE. NEEDS TIRES.¦ 27273 NO FAULT FOUND PERFORMED VAL OF VEHICLE. NO RELEVANT FAULTS FOR CUSTOMERS CONCERN, REF TI9175 ON OPERATION OF PARK ASSIST SYSTEM. NO FAULT FOUND AT THIS TIME | New Tire(s)
193884 | ¦ PERFORM BRAKE FLUID SERVICE. RECOMMENDED EVERY 2 YEARS..¦ 67728 PROGRAMMED 1 KEY AND COMMISSIONED IMMOBILIZER..¦ INSTRUMENT CLUSTER STATES SERVICE DUE NOW. RECOMMEND 4 YEAR SERVICE. (PARTS - 40K SERVICE) | 4 Year Maintenance
193963 | ¦ 26553 request mounted winter wheel set per request. tires are from 2011, past recommended max age..¦ 26553 for client satisfaction. PORSCHE MOBILITY LOANER GIVEN TO CUSTOMER AS GESTURE OF GOODWILL FOR CUSTOMER SATISFACTION. | New Tire(s)
193994 | ¦ 18536 WJ35 106 COMPLETED SERVICE ACTION WJ35 CAMPAIGN - SCOPE 3.¦ 18534 SERVICE DUE 300 CLIENT REQUEST INTERMEDIATE SERVICE. DRAINED AND REFILLED ENGINE OIL WITH CASTROL EDGE PROFESSIONAL LL IV FE SAE 0W-20 FULL SYNTHETIC MOTOR OIL AND REPLACED FILTER, REPLACE POLLEN FILTER, ADDED FUEL ADDITIVE. CLEAN OUT AIR INTAKES AND WATER DRAINS. INSPECT POSSIBLE FAULT CODES IN CONTROL UNITS (NONE AT THIS TIME), RE-SECURED UNDER-BODY PANELS, ADJUST FLUID LEVELS TO FACTORY LEVELS, ADJUST TIRE AIR PRESSURES TO FACTORY SETTINGS, PERFORM VISUAL INSPECTION OF FRONT AND REAR SUSPENSION COMPONENTS (ALL OKAY), FRONT BRAKE PADS AT 7MM REMAINING, REAR BRAKE PADS AT 8MM REMAINING. FRONT LEFT TIRE HAS 4.6MM OF TREAD REMAINING, FRONT RIGHT TIRE HAS 4.6MM OF TREAD REMAINING. REAR LEFT TIRE HAS 2.6MM OF TREAD REMAINING. REAR RIGHT TIRE HAS 2MM OF TREAD REMAINING. PERFORM INSPECTION OF ENGINE COMPARTMENT AREA INCLUDING BELTS, HOSE, SEALS AND GASKETS (NO LEAKS AT THIS TIME). FUNCTION CHECK INTERIOR CABIN LIGHTS, EXTERIOR LIGHTING (ALL FUNCTIONING AS DESIGNED). RESET SERVICE INDICATOR. ROAD TEST. *REAR TIRES ARE LOW ON TREAD. RECOMMEND REPLACING REAR TIRES.***.¦ FRONT BRAKES ARE AT 7MM REAR BRAKES ARE AT 8MM LF TIRE IS AT 4.8MM RF TIRE IS AT 4.6MM LR TIRE IS AT 2.6MM RR TIRE IS AT 2.6MM (REAR TIRES ARE DUE FOR REPLACEMENT) CUSTOMER WAS ADVISED.¦ 18534 SERVICE DUE 160 PERFORMED BRAKE FLUID FLUSH, RENEWING BRAKE FLUID THROUGHOUT BRAKING SYSTEM. CORRECTED FLUID LEVEL AFTER SERVICE..¦ 18534 PER CARB REGULATIONS 0 SET TIRE PRESSURES. SET FRONT TIRES TO 30PSI, SET REAR TIRES TO 31PSI..¦ 18534 LEAKING WATER PUMP 424 DURING SERVICE FOUND WATER PUMP TO BE LEAKING. VEHICLE UNDER WARRANTY. REMOVED REAR WHEELS, UNDER-BODY PANEL AND PUT VEHICLE CONVERTIBLE TOP IN SERVICE POSITION SO THAT ENGINE COMPARTMENT COVER CAN BE REMOVED. DRAINED COOLING SYSTEM FROM ENGINE AND RADIATORS. REMOVED EXHAUST SYSTEM IN ORDER FOR WATER PUMP TO BE REMOVED. REMOVED DRIVE BELT AND WATER PUMP PULLEY. REMOVED OLD WATER PUMP AND INSTALLED NEW ONE WITH NEW SEALING GASKET. TORQUED WATER PUMP TO PORSCHE SPECIFICATION AND REASSEMBLED VEHICLE. FILLED COOLING SYSTEM AND BLED. PERFORMED TEST DRIVE, VEHICLE PERFORMS AS DESIGNS AND NO LEAK IS PRESENT. | New Tire(s)
194024 | ¦ 77501 30 NEEDS FRONT BRAKE PADS..¦ 77501 SCOPE 1 COMPLETE | Brake Service
194027 | ¦ 100 ran vehicle, checked faults, fault P1539 oil pump control (below lower limit value) is stored. could not get the warning to come on. found an oil leak appears to be from upper oil pan. also checked oil level and oil level was 2.5qts low. possible that with low oil level and engine over heating, the oil was thinning and causing low oil pressure. according to our history, vehicle is 4k over due for oil change, recommend performing oil change.¦ 100 checked cooling system, found no leaks in cooling system. ran the vehicle and engine started over heating. verified radiator fans were running on high. determined thermostat is probably not opening. recommend starting with thermostat..¦ 2: oil level 2.5qts low. overdue on oil change, recommend 1 yr basic (oil change stuff) | Annual Service¦Cooling System Service
194027 | ¦ 100 ran vehicle, checked faults, fault P1539 oil pump control (below lower limit value) is stored. could not get the warning to come on. found an oil leak appears to be from upper oil pan. also checked oil level and oil level was 2.5qts low. possible that with low oil level and engine over heating, the oil was thinning and causing low oil pressure. according to our history, vehicle is 4k over due for oil change, recommend performing oil change.¦ 100 checked cooling system, found no leaks in cooling system. ran the vehicle and engine started over heating. verified radiator fans were running on high. determined thermostat is probably not opening. recommend starting with thermostat..¦ 2: oil level 2.5qts low. overdue on oil change, recommend 1 yr basic (oil change stuff) | Annual Service¦Cooling System Service
194031 | ¦ 25809 MPI PERFORMED MPI CHECK SHEET. SEE ATTACHED PAPER FOR RECOMMENDED REPAIRS. RECOMMEND MOUNT AND BALANCE TIRES WITH ALIGNMENT..¦ 25809 VEHICLE DUE FOR MINOR MAINTENANCE PERFORMED ENGINE OIL AND FILTER CHANGE. TOPPED OFF ALL FLUIDS. SET TIRE PRESSURES TO RECOMMENDED SETTINGS. RESET SERVICE INDICATOR ON INSTRUMENT CLUSTER..¦ 25809 BRAKE CONDITION CHECKED BRAKE PADS IN FRONT AND REAR OF VEHICLE. BRAKE PADS STILL HAVE GOOD MATERIAL LEFT ON PAD. PERFORMED BRAKE FLUID FLUSH TO STIFFEN BRAKE PEDAL FEEL..¦ 25809 WEATHER STRIPPING CAUSING PINCH PROTECTION FOR REAR HATCH REMOVED PASSENGER SIDE D-PILLAR. CORRECTED WEATHER STRIP, REATTACHED TRIM CLIPS. REINSTALLED D-PILLAR PANEL..¦ SHUTTLE BDC APPT CREATED 2019-02-11 05:15:00PM TAKEN BY MAX MOSER | New Tire(s)¦Wheel Alignment Service
194031 | ¦ 25809 MPI PERFORMED MPI CHECK SHEET. SEE ATTACHED PAPER FOR RECOMMENDED REPAIRS. RECOMMEND MOUNT AND BALANCE TIRES WITH ALIGNMENT..¦ 25809 VEHICLE DUE FOR MINOR MAINTENANCE PERFORMED ENGINE OIL AND FILTER CHANGE. TOPPED OFF ALL FLUIDS. SET TIRE PRESSURES TO RECOMMENDED SETTINGS. RESET SERVICE INDICATOR ON INSTRUMENT CLUSTER..¦ 25809 BRAKE CONDITION CHECKED BRAKE PADS IN FRONT AND REAR OF VEHICLE. BRAKE PADS STILL HAVE GOOD MATERIAL LEFT ON PAD. PERFORMED BRAKE FLUID FLUSH TO STIFFEN BRAKE PEDAL FEEL..¦ 25809 WEATHER STRIPPING CAUSING PINCH PROTECTION FOR REAR HATCH REMOVED PASSENGER SIDE D-PILLAR. CORRECTED WEATHER STRIP, REATTACHED TRIM CLIPS. REINSTALLED D-PILLAR PANEL..¦ SHUTTLE BDC APPT CREATED 2019-02-11 05:15:00PM TAKEN BY MAX MOSER | New Tire(s)¦Wheel Alignment Service
194032 | ¦ 59839 Remove passenger side lower panel and glove box, replace a/c blower motor per customer request..¦ 59835 Performed a visual inspection at customer request. Checked under vehicle, checked drive train, suspension and brake components. Front brakes are 1mm from sensor and rear brakes are 3mm from sensor, Recommend to replace front and rear brake pads, rotors and hardware. Checked tires and wheels, front tires are 4/32' and 4/32', rear tires are 1/32' and 0/32'. Checked and topped up fluids, checked condition of wiper blades, checked condition of battery, checked vehicle history and instrument cluster for any messages. Found that the blower motor is weak, the service due warning is on, the front lid struts are weak, the tire sealant is expired and the brake fluid is due for exchange. According to the history the vehicle is due for a Major service, spark plug replacement, drive belt replacement, and an airbag inspection. Recommend to replace blower motor, replace front lid struts, replace tire sealant, and perform a brake fluid flush, perform major service, replace spark plugs, replace drive belt, and perform airbag inspection..¦ 59839 Remove air filter housing, replace drive belt per recommendation.¦ 59839 0 Replaced 2 tires at customer request. Remove rear wheels, removed tires from wheels, mounted new tires to wheels, balanced and road force balanced wheels, mounted wheels to vehicle, set wheel bolts to proper torque, set tire pressures, road tested vehicle to verify repairs..¦ 59835 Checked tire pressures and tread depth measurements at customer request. Measurements are as follows: LF 4/32' and 21psi, RF 4/32' and 21psi, LR 1/32' and 27psi, RR 0/32' and 0psi. Set tire pressures to manufacturer specifications. | Air Conditioning Service¦Brake Service
194032 | ¦ 59839 Remove passenger side lower panel and glove box, replace a/c blower motor per customer request..¦ 59835 Performed a visual inspection at customer request. Checked under vehicle, checked drive train, suspension and brake components. Front brakes are 1mm from sensor and rear brakes are 3mm from sensor, Recommend to replace front and rear brake pads, rotors and hardware. Checked tires and wheels, front tires are 4/32' and 4/32', rear tires are 1/32' and 0/32'. Checked and topped up fluids, checked condition of wiper blades, checked condition of battery, checked vehicle history and instrument cluster for any messages. Found that the blower motor is weak, the service due warning is on, the front lid struts are weak, the tire sealant is expired and the brake fluid is due for exchange. According to the history the vehicle is due for a Major service, spark plug replacement, drive belt replacement, and an airbag inspection. Recommend to replace blower motor, replace front lid struts, replace tire sealant, and perform a brake fluid flush, perform major service, replace spark plugs, replace drive belt, and perform airbag inspection..¦ 59839 Remove air filter housing, replace drive belt per recommendation.¦ 59839 0 Replaced 2 tires at customer request. Remove rear wheels, removed tires from wheels, mounted new tires to wheels, balanced and road force balanced wheels, mounted wheels to vehicle, set wheel bolts to proper torque, set tire pressures, road tested vehicle to verify repairs..¦ 59835 Checked tire pressures and tread depth measurements at customer request. Measurements are as follows: LF 4/32' and 21psi, RF 4/32' and 21psi, LR 1/32' and 27psi, RR 0/32' and 0psi. Set tire pressures to manufacturer specifications. | Air Conditioning Service¦Brake Service
194166 | ¦ 39629 MAJOR SERVICE DUE PERFORMED MAJOR SERVICE PER PORSCHE MAINTENANCE SCHEDULE. CHANGED ENGINE OIL AND FILTER, CHANGED TRANSMISSION OIL AND FILTER, REPLACED POLLEN FILTER, INSTALLED OIL ADDITIVES, LUBED SEALS AND LATCHES, CLEARED DRAINS, TOPPED UP FLUIDS, SET TIRE PRESSURES, RESET MAINTENANCE REMINDERS AND SET OIL LEVEL/PDK OIL LEVEL VIA TESTER. MEASUREMENTS AND RECOMMENDATIONS IN MPI. ESTIMATE PROVIDED FOR SPARK PLUGS IN ADDITIONAL WORK REQUEST..¦ 39629 VEHICLE LOWERED ON AFTERMARKET SPRINGS INTERROGATED FAULT MEMORY AND FOUND INACTIVE FAULT FOR FRONT RIDE HEIGHT SENSOR SIGNAL IMPLAUSIBLE. INSPECTED RIDE HEIGHT SENSOR ACUAL VALUES AND FOUND FRONT SUSPENSION AT 50% COMPRESSION. ESTIMATE PROVIDED FOR DIAG DUE TO NON-WARRANTABLE CONCERN. CUSTOMER DECLINED AT THIS TIME..¦ PERFORM BRAKE FLUID SERVICE. RECOMMENDED EVERY 2 YEARS. NO HISTORY OF BRAKE FLUSH, FLUID DISCOLORED. RECOMMEND BFF AT THIS TIME..¦ VEHICLE RIDE HEIGHT HAS BEEN LOWERED CAUSING RIDE HEIGHT SENSORS TO READ 50% COMPRESSION FRONT AND 45% REAR. ADVISE DIAG TIME TO ATTEMPT TO CALIBRATE SENSORS AND/OR INSTALL AFTERMARKET ADJUSTABLE RIDE HEIGHT SENSOR PUSHRODS. HEADLIGHT FAULT NOT WARRANTABLE CONCERN DUE TO AFTERMARKET SUSPENSION COMPONENTS AFFECTING HEADLIGHT CONTROL.¦ Battery - Replace (After Charging System Test). BATTERY AGING AT 66%, FAULT STORED FOR E-LOAD SWITCH OFF. RECOMMEND REPLACE BATTERY AND CODE TO VEHICLE FOR AGING. (PARTS: 92AH DEKA AND VENT ELBOW).¦ Brake Pads and Rotors, Rear - Replace. REAR BRAKES INNER PADS WORN TO APPROX 4MM, PAD WEAR SENSOR WEARING INTO ROTOR AND MAY BE TRIPPED BEFORE NEXT SERVICE INTERVAL. ESTIMATE PROVIDED FOR FUTURE SERVICE NEEDS. (PARTS: REAR BRAKE PADS, ROTORS, SENSORS, HARDWARE AND SPRING CLIPS).¦ 39629 SPARK PLUGS DUE REPLACED SPARK PLUGS DUE AT 4 YEARS/30000 MILES APPROVED VIA ADDITIONAL WORK REQUEST. TORQUED PLUGS AND COILS TO SPEC. ROAD TEST OK..¦ REPLACE ONE TIRE. LF TIRE PLUGGED, REMAINING TIRES WORN LESS THAN 30% FROM NEW. RECOMMEND REPLACE LF TIRE AT THIS TIME. (PARTS: 265-45-20 SCORP VERDE A/S N0) | Suspension Service¦Brake Service¦Spark Plugs
194166 | ¦ 39629 MAJOR SERVICE DUE PERFORMED MAJOR SERVICE PER PORSCHE MAINTENANCE SCHEDULE. CHANGED ENGINE OIL AND FILTER, CHANGED TRANSMISSION OIL AND FILTER, REPLACED POLLEN FILTER, INSTALLED OIL ADDITIVES, LUBED SEALS AND LATCHES, CLEARED DRAINS, TOPPED UP FLUIDS, SET TIRE PRESSURES, RESET MAINTENANCE REMINDERS AND SET OIL LEVEL/PDK OIL LEVEL VIA TESTER. MEASUREMENTS AND RECOMMENDATIONS IN MPI. ESTIMATE PROVIDED FOR SPARK PLUGS IN ADDITIONAL WORK REQUEST..¦ 39629 VEHICLE LOWERED ON AFTERMARKET SPRINGS INTERROGATED FAULT MEMORY AND FOUND INACTIVE FAULT FOR FRONT RIDE HEIGHT SENSOR SIGNAL IMPLAUSIBLE. INSPECTED RIDE HEIGHT SENSOR ACUAL VALUES AND FOUND FRONT SUSPENSION AT 50% COMPRESSION. ESTIMATE PROVIDED FOR DIAG DUE TO NON-WARRANTABLE CONCERN. CUSTOMER DECLINED AT THIS TIME..¦ PERFORM BRAKE FLUID SERVICE. RECOMMENDED EVERY 2 YEARS. NO HISTORY OF BRAKE FLUSH, FLUID DISCOLORED. RECOMMEND BFF AT THIS TIME..¦ VEHICLE RIDE HEIGHT HAS BEEN LOWERED CAUSING RIDE HEIGHT SENSORS TO READ 50% COMPRESSION FRONT AND 45% REAR. ADVISE DIAG TIME TO ATTEMPT TO CALIBRATE SENSORS AND/OR INSTALL AFTERMARKET ADJUSTABLE RIDE HEIGHT SENSOR PUSHRODS. HEADLIGHT FAULT NOT WARRANTABLE CONCERN DUE TO AFTERMARKET SUSPENSION COMPONENTS AFFECTING HEADLIGHT CONTROL.¦ Battery - Replace (After Charging System Test). BATTERY AGING AT 66%, FAULT STORED FOR E-LOAD SWITCH OFF. RECOMMEND REPLACE BATTERY AND CODE TO VEHICLE FOR AGING. (PARTS: 92AH DEKA AND VENT ELBOW).¦ Brake Pads and Rotors, Rear - Replace. REAR BRAKES INNER PADS WORN TO APPROX 4MM, PAD WEAR SENSOR WEARING INTO ROTOR AND MAY BE TRIPPED BEFORE NEXT SERVICE INTERVAL. ESTIMATE PROVIDED FOR FUTURE SERVICE NEEDS. (PARTS: REAR BRAKE PADS, ROTORS, SENSORS, HARDWARE AND SPRING CLIPS).¦ 39629 SPARK PLUGS DUE REPLACED SPARK PLUGS DUE AT 4 YEARS/30000 MILES APPROVED VIA ADDITIONAL WORK REQUEST. TORQUED PLUGS AND COILS TO SPEC. ROAD TEST OK..¦ REPLACE ONE TIRE. LF TIRE PLUGGED, REMAINING TIRES WORN LESS THAN 30% FROM NEW. RECOMMEND REPLACE LF TIRE AT THIS TIME. (PARTS: 265-45-20 SCORP VERDE A/S N0) | Suspension Service¦Brake Service¦Spark Plugs
194166 | ¦ 39629 MAJOR SERVICE DUE PERFORMED MAJOR SERVICE PER PORSCHE MAINTENANCE SCHEDULE. CHANGED ENGINE OIL AND FILTER, CHANGED TRANSMISSION OIL AND FILTER, REPLACED POLLEN FILTER, INSTALLED OIL ADDITIVES, LUBED SEALS AND LATCHES, CLEARED DRAINS, TOPPED UP FLUIDS, SET TIRE PRESSURES, RESET MAINTENANCE REMINDERS AND SET OIL LEVEL/PDK OIL LEVEL VIA TESTER. MEASUREMENTS AND RECOMMENDATIONS IN MPI. ESTIMATE PROVIDED FOR SPARK PLUGS IN ADDITIONAL WORK REQUEST..¦ 39629 VEHICLE LOWERED ON AFTERMARKET SPRINGS INTERROGATED FAULT MEMORY AND FOUND INACTIVE FAULT FOR FRONT RIDE HEIGHT SENSOR SIGNAL IMPLAUSIBLE. INSPECTED RIDE HEIGHT SENSOR ACUAL VALUES AND FOUND FRONT SUSPENSION AT 50% COMPRESSION. ESTIMATE PROVIDED FOR DIAG DUE TO NON-WARRANTABLE CONCERN. CUSTOMER DECLINED AT THIS TIME..¦ PERFORM BRAKE FLUID SERVICE. RECOMMENDED EVERY 2 YEARS. NO HISTORY OF BRAKE FLUSH, FLUID DISCOLORED. RECOMMEND BFF AT THIS TIME..¦ VEHICLE RIDE HEIGHT HAS BEEN LOWERED CAUSING RIDE HEIGHT SENSORS TO READ 50% COMPRESSION FRONT AND 45% REAR. ADVISE DIAG TIME TO ATTEMPT TO CALIBRATE SENSORS AND/OR INSTALL AFTERMARKET ADJUSTABLE RIDE HEIGHT SENSOR PUSHRODS. HEADLIGHT FAULT NOT WARRANTABLE CONCERN DUE TO AFTERMARKET SUSPENSION COMPONENTS AFFECTING HEADLIGHT CONTROL.¦ Battery - Replace (After Charging System Test). BATTERY AGING AT 66%, FAULT STORED FOR E-LOAD SWITCH OFF. RECOMMEND REPLACE BATTERY AND CODE TO VEHICLE FOR AGING. (PARTS: 92AH DEKA AND VENT ELBOW).¦ Brake Pads and Rotors, Rear - Replace. REAR BRAKES INNER PADS WORN TO APPROX 4MM, PAD WEAR SENSOR WEARING INTO ROTOR AND MAY BE TRIPPED BEFORE NEXT SERVICE INTERVAL. ESTIMATE PROVIDED FOR FUTURE SERVICE NEEDS. (PARTS: REAR BRAKE PADS, ROTORS, SENSORS, HARDWARE AND SPRING CLIPS).¦ 39629 SPARK PLUGS DUE REPLACED SPARK PLUGS DUE AT 4 YEARS/30000 MILES APPROVED VIA ADDITIONAL WORK REQUEST. TORQUED PLUGS AND COILS TO SPEC. ROAD TEST OK..¦ REPLACE ONE TIRE. LF TIRE PLUGGED, REMAINING TIRES WORN LESS THAN 30% FROM NEW. RECOMMEND REPLACE LF TIRE AT THIS TIME. (PARTS: 265-45-20 SCORP VERDE A/S N0) | Suspension Service¦Brake Service¦Spark Plugs
194255 | ¦ CAR COMPLETED READY FOR PICK UP 2.8.19 CLIENT DECLINES FRONT AND REAR BRAKES AND ROTOR S.¦ 23026 PERFORMED MULTI-POINT INSPECTION. FRONT BRAKE PADS AT 4.0_MM REMAINING. REAR BRAKE PADS AT 4.0_MM REMAINING. LEFT FRONT TIRE HAS 5.8_MM OF THREAD REMAINING. RIGHT FRONT TIRE HAS 6.7_MM OF TREAD REMAINING. LEFT REAR TIRE HAS 5.2_MM OF TREAD REMAINING. RIGHT REAR TIRE HAS 5.1_MM OF TREAD REMAINING. ADJUSTED FLUID LEVELS. ROAD TEST OK. NOTES: RECOMMEND REPLACING BRAKE PADS AND ROTORS ALL AROUND DUE TO LOW WEAR..¦ 23026 DURING MULTI POINT INSPECTION FOUND RIGHT FRONT TIRE TO BE LEAKING FROM BEAD. REMOVED AND REPLACED TIRE. TIRE WAS REPLACED WITH ONE OF THE SAME MAKE, MODEL, SIZE, AND RATING. REPLACED AND DYNAMICALLY BALANCED TIRE. SET TORQUE ON WHEEL TO FACTORY RECOMMENDED VALUE. SET ALL TIRES TO FACTORY RECOMMENDED PRESSURE. ROAD TESTED VEHICLE-- GOOD..¦ 23026 SET TIRE PRESSURES. FRONT 36 PSI, REAR 39 PSI. | Brake Service
194263 | ¦ 52219 per customers request 110 performed 2 year brake fluid service in vehicle 900237.¦ 52214 per customers request found wipers streaking, replaced wiper blades with new ones and adjusted found ok after replacement 900237.¦ 52219 per repair order performed vehicle inspection found low horn out need replacement, front hood struts weak need replacement, coolant reservoir starting to show wear stress cracks going to need attention soon customer declined repairs at time 900237.¦ 52219 found radiator ducts and drains need cleaning cleaned drains in fire wall and battery compartment, cleaned both front radiator ducts from debris, found ok after service 900237.¦ 52214 per customer request 200 removed throttle body and cleaned performed bg intake clean in vehicle tru manifold, clear all faults and performed basic setting and adaptation of throttle body, put fuel cleaner in gas tank test drove found ok after service 900237.¦ VEHICLE WILL NEED BOTH HORNS $585.00 HOOD STRUT WORN $232.00, MAJOR SERVICE $1895.00, COOLANT E XPANSION TANK HAS STRESS CRACKS $1231.00..¦ 52219 per customers request 50 replaced cabin filter in vehicle as per customers request 900237.¦ 52219 per customers request 150 performed 10k service perform lof top all fluids adjusted tire pressure reset service light filled inspection sheet and maint book test drove found ok 900237.¦ 52219 required fronts 37 rears 44 psi 900237.¦ 52214 found rear right center cap missing on center lock installed center lock center cap 900237.¦ 52214 per customers request 200 found serp belt due for replacement due to age, removed and replaced serp belt installed new belt found ok 900237 | Cooling System Service¦Major Maintenance Service¦Body Repair
194263 | ¦ 52219 per customers request 110 performed 2 year brake fluid service in vehicle 900237.¦ 52214 per customers request found wipers streaking, replaced wiper blades with new ones and adjusted found ok after replacement 900237.¦ 52219 per repair order performed vehicle inspection found low horn out need replacement, front hood struts weak need replacement, coolant reservoir starting to show wear stress cracks going to need attention soon customer declined repairs at time 900237.¦ 52219 found radiator ducts and drains need cleaning cleaned drains in fire wall and battery compartment, cleaned both front radiator ducts from debris, found ok after service 900237.¦ 52214 per customer request 200 removed throttle body and cleaned performed bg intake clean in vehicle tru manifold, clear all faults and performed basic setting and adaptation of throttle body, put fuel cleaner in gas tank test drove found ok after service 900237.¦ VEHICLE WILL NEED BOTH HORNS $585.00 HOOD STRUT WORN $232.00, MAJOR SERVICE $1895.00, COOLANT E XPANSION TANK HAS STRESS CRACKS $1231.00..¦ 52219 per customers request 50 replaced cabin filter in vehicle as per customers request 900237.¦ 52219 per customers request 150 performed 10k service perform lof top all fluids adjusted tire pressure reset service light filled inspection sheet and maint book test drove found ok 900237.¦ 52219 required fronts 37 rears 44 psi 900237.¦ 52214 found rear right center cap missing on center lock installed center lock center cap 900237.¦ 52214 per customers request 200 found serp belt due for replacement due to age, removed and replaced serp belt installed new belt found ok 900237 | Cooling System Service¦Major Maintenance Service¦Body Repair
194263 | ¦ 52219 per customers request 110 performed 2 year brake fluid service in vehicle 900237.¦ 52214 per customers request found wipers streaking, replaced wiper blades with new ones and adjusted found ok after replacement 900237.¦ 52219 per repair order performed vehicle inspection found low horn out need replacement, front hood struts weak need replacement, coolant reservoir starting to show wear stress cracks going to need attention soon customer declined repairs at time 900237.¦ 52219 found radiator ducts and drains need cleaning cleaned drains in fire wall and battery compartment, cleaned both front radiator ducts from debris, found ok after service 900237.¦ 52214 per customer request 200 removed throttle body and cleaned performed bg intake clean in vehicle tru manifold, clear all faults and performed basic setting and adaptation of throttle body, put fuel cleaner in gas tank test drove found ok after service 900237.¦ VEHICLE WILL NEED BOTH HORNS $585.00 HOOD STRUT WORN $232.00, MAJOR SERVICE $1895.00, COOLANT E XPANSION TANK HAS STRESS CRACKS $1231.00..¦ 52219 per customers request 50 replaced cabin filter in vehicle as per customers request 900237.¦ 52219 per customers request 150 performed 10k service perform lof top all fluids adjusted tire pressure reset service light filled inspection sheet and maint book test drove found ok 900237.¦ 52219 required fronts 37 rears 44 psi 900237.¦ 52214 found rear right center cap missing on center lock installed center lock center cap 900237.¦ 52214 per customers request 200 found serp belt due for replacement due to age, removed and replaced serp belt installed new belt found ok 900237 | Cooling System Service¦Major Maintenance Service¦Body Repair
194294 | ¦ WSA-C758EE28 CUSTOMER REQUESTED A LOANER CC CR EATED 2019-02-01 02 48 00PM TAKEN BY CAROL RICH CC.¦ 114040 INSPECTIONS COMPLETED, ROTORS AT OR BELOW MIN SPEC. RECOMMENDED!!.¦ 114040 CP, TECH 107273, TU-150 REAR PADS WERE REPLACED BECAUSE THE FRONTS WERE BEING DONE AS WELL. ROTORS WERE AT THE MINIMUM SPEC ON THIS AXLE AT 18MM. JUST ABOVE ACTUALLY AT 18.6MM. DECLINED ROTORS..¦ 114040 RECOMMENDED FRONT BRAKE PADS AND ROTORS AS BOTH ARE NEEDING REPLACEMENT.¦ 114040 CP, TECH 107273, TU-150 RECOMMENDED ROTORS SINCE MEASURED BELOW MIN. SPEC!! SPEC= 22MM AND MEASURED 20MM!!! CLIENT DECLINED AND ONLY WANTED PADS REPLACED!!!! NEW BOLTS AND SENSORS..¦ PERFORMED BRAKE SYSTEM FLUID FLUSH..¦ 114042.¦ FRONT HOOD STRUTS ARE BAD, NO LONGER HOLD HOOD | Brake Service
194296 | ¦ 93254 120 Pulled code P053F, P1023, P1026, P1031, high pressure fuel system faults, low fuel pressure system is ok, the high pressure pump is failing, estimate-- declined.¦ Perform 1 year basic service (service due light on) | Fuel System Service
194347 | ¦ WSA-21766007 Contact Will Wait....¦ 108800 TECH 107047 1.0 FOUND MULTIPLE SPORADIC FAULTS FOR MULTIPLE ELECTRICAL COMPONENTS. CAUSE OF AIR BAG LIGHT. ERASED FAULTS AND RE-TESTED. FAULTS DID NOT RETURN. 1 FAULT STORED FOR DOOR HANDLE. WILL NEED TO FURTHER DIAGNOSE AS WELL AS CONVERTIBLE TOP OPERATION. | Body Repair
194357 | ¦ COMPLETE FOUR WHEEL ALIGNMENT, FRONT EDGES WORN. - 4.0.¦ 60104 REPLACED FRONT PADS,ROTORS,SENSORS,AND HARDWARE. - 2.5HRS..¦ REPLACE TIRES FRT.- 4 32ND,REAR- 3 32ND. - 2.80 | Wheel Alignment Service¦New Tire(s)
194357 | ¦ COMPLETE FOUR WHEEL ALIGNMENT, FRONT EDGES WORN. - 4.0.¦ 60104 REPLACED FRONT PADS,ROTORS,SENSORS,AND HARDWARE. - 2.5HRS..¦ REPLACE TIRES FRT.- 4 32ND,REAR- 3 32ND. - 2.80 | Wheel Alignment Service¦New Tire(s)
194360 | ¦ 121856 NEED TO REPLACED WINDOW REGULATOR COST IS $800 PLUS TAX. CLIENT DECLINED REPAIRS. | Declined Repair
194383 | ¦ 141986 CLIENT REQUESTS OIL AND FILTER CHANGE SERVICE PERFORMED OIL AND FILTER CHANGE SERVICE. RECOMMEND REPLACE COOLANT HOSES ABOVE POWER STEERING GEAR THAT CONNECT TO ATF HEAT EXCHANGER LINES DUE TO SLIGHT LEAKING, DRIED COOLANT CRUST AND WETNESS VISIBLE. FOUND RIGHT REAR TIRE TO BE DRIVEN ON WHILE FLAT. STRONGLY ADVISE REPLACEMENT OF RIGHT REAR TIRE.¦ 141986 CLIENT REQUESTS REPLACE CABIN AIR FILTER REPLACED CABIN AIR FILTER | Hose Service¦New Tire(s)
194383 | ¦ 141986 CLIENT REQUESTS OIL AND FILTER CHANGE SERVICE PERFORMED OIL AND FILTER CHANGE SERVICE. RECOMMEND REPLACE COOLANT HOSES ABOVE POWER STEERING GEAR THAT CONNECT TO ATF HEAT EXCHANGER LINES DUE TO SLIGHT LEAKING, DRIED COOLANT CRUST AND WETNESS VISIBLE. FOUND RIGHT REAR TIRE TO BE DRIVEN ON WHILE FLAT. STRONGLY ADVISE REPLACEMENT OF RIGHT REAR TIRE.¦ 141986 CLIENT REQUESTS REPLACE CABIN AIR FILTER REPLACED CABIN AIR FILTER | Hose Service¦New Tire(s)
194385 | ¦ 32532 MPI completed, front outside edges worn. Customer declined tires..¦ 32532 200 Completed oil service. Changed engine oil and filter. Topped up all fluids. Filled AdBlue tank. Drained water from fuel filter. Adjusted tire pressures. Used Porsche system tester to reset service reminder system and check engine oil level at proper level..¦ 32532 149 Campaign WH70 Scope 1 Complete | New Tire(s)
194490 | ¦ 67664 CORNERING BULB BURNT OUT REMOVED DRIVER FRONT HEADLIGHT AND REMOVED CORNERING BULB. REINSTALLED HEADLIGHT.¦ 67664 BRAKE FLUID FLUSH PERFORMED BRAKE FLUID FLUSH. TOPPED OFF BRAKE RESERVOIR.¦ CUSTOMER REQUESTED A LOANER CREATED 2018-12-27 10:54:00AM TAKEN BY BILLY MORGAN SEE MAX, HAS P APERWORK FOR CLIENT..¦ 67664 CUSTOMER REQUEST MPI PERFORMED MPI CHECK SHEET. PLEASE SEE ATTACHED PAPERWORK. RECOMMEND FRONT AND REAR BRAKE PADS AND ROTORS. CUSTOMER DECLINED BRAKE SERVICE..¦ 67664 VEHICLE DUE FOR SERVICE PERFORMED ENGINE OIL AND FILTER CHANGE. TOPPED OFF ALL FLUIDS. SET TIRE PRESSURES TO RECOMMENDED SETTINGS. RESET SERVICE INDICATOR IN THE INSTRUMENT CLUSTER..¦ 67664 BATTERY DISCHARGE BUTTON HAD BROKEN SWITCH FOR BATTERY DISCHARGE HAD BEEN BROKEN. NOT SEATING IN ON POSITION. REMOVED FRONT SEAT AND LOWER CARPET TRIM. DISCONNECTED BATTERY AND REMOVED BATTERY POWER JUNCTION BOX. INSTALLED NEW JUNCTION BOX AND REINSTALLED FRONT SEAT AND TRIM. | Brake Service
194542 | ¦ PERFORM BRAKE FLUID SERVICE. RECOMMENDED EVERY 2 YEARS. LAST RECORD AT 2/2016. (PARTS - BRAKE FLUID).¦ FRONT BRAKE PADS WORN TO 4MM, INDICATOR CURRENTLY NOT ON, RECOMMEND FRONT BRAKE PADS AND ROTORS (PARTS - FRONT BRAKE PADS, ROTORS, CALIPER HARDWARE, PAD WEAR SENSORS).¦ REAR BRAKE PADS WORN TO 4MM, INDICATOR CURRENTLY NOT ON, RECOMMEND REAR BRAKE PADS AND ROTORS (PARTS - REAR BRAKE PADS, ROTORS, CALIPER HARDWARE, PAD WEAR SENSORS).¦ DURING INSPECTION, FOUND SECOND HAND FOR ANALOG CLOCK TO BE DETACHED, RECOMMEND REPLACING DASH MOUNTED ANALOG CLOCK (PARTS - DASH ANALOG CLOCK).¦ INSTRUMENT CLUSTER STATES OIL SERVICE DUE NOW, VEHICLE DELIVERY DATE 1/2013, RECOMMEND 6 YEAR SERVICE BE PERFORMED (PARTS - 6 YEAR SERVICE) | Brake Service
194558 | ¦ CUSTOMER REQUESTED A LOANER WEB CREATED 2019-02 -08 03:19:17PM TAKEN BY.¦ 45095 PERFORMED OIL SERVICE AS PER CBS, RESET CBS DATA.¦ 45095 completes state inspection vehicle passed.¦ 45095 road tested vehicle and duplicated customer complaint. unplugged transfer case road tested a second time customer complaint corrected. transfer case needs replaced.¦ 45095 COMPLETED EMISSIONS TESTING,VEHICLE PASSED | Transmission Service
194580 | ¦ 25632 PARTS ARE ON SPECIAL BACK ORDER NO DELIVERY DATE POSSIBLE AT THIS TIME..¦ 25634.¦ CAR IS DONE CALLED CUST. CAR READY FOR PICK UP 2.14.19 @139PM CLEINT DECLINE TO REPLACE ALL FOUR TIRES PN:2501900-2501800 $1725 ALGIN $360 FOUND RADIATOR FAN GETTING STUCK $1820.¦ 25632 ADJUSTED ALL TIRES F 29 R 30 PSI..¦ 25632 TEST DROVE CAR NO UNUSUAL NOISE AT THIS TIME NO FAULTS IN DME OR PDK FOUND OK AT THIS TIME..¦ 25632 PERFORMED MULTI-POINT INSPECTION. FRONT BRAKE PADS AT 6MM REMAINING. REAR BRAKE PADS AT 8MM REMAINING. LEFT FRONT TIRE HAS 3.5MM OF THREAD REMAINING. RIGHT FRONT TIRE HAS 3.3MM OF TREAD REMAINING. LEFT REAR TIRE HAS 1.7MM OF TREAD REMAINING. RIGHT REAR TIRE HAS 3.4MM OF TREAD REMAINING. ADJUSTED FLUID LEVELS. ROAD TEST OK. ALL TIRES NEED REPLACING AT THIS TIME FRONTS ARE SEPARATING AND REARS ARE BELOW LIMIT TIRES ARE NOT SAFE TO DRIVE ON AT THIS TIME CUSTOMER DECLINED RECOMMEND TIRES AT THIS TIME. PLEASE ADVISE CUSTOMER OF SAFETY HAZARD OF DRIVING CAR WITH THESE TIRES. (NOT RECOMMEND).¦ 25632 CAMPAIGN PERFORMED CAMPAIGN WF86 SCOPE 1 60TU. | New Tire(s)
194586 | ¦ 134425 completely flooded in trunk area due to outside elements blocking drains for rear spoiler Checked/verified guest concern, checked and found completely flooded in trunk area due to outside elements blocking drains for rear spoiler. Removed interior components to inspect for further damage. Found battery dead/damaged and started with replacement of battery. During inspection found rear bcm, dc/dc converter/battery sensor/rear lid control unit/ fuses/relays/electrical harness and connectors/ subwoofer/ rear spoiler drive/ side airbags rusted due to condensation/ lock mechanism for rear lid all water damaged. provided guest with multiple estimate to proceed with needed repairs. Drained all water content from inside of vehicle. guest has declined all repairs at this time..¦ 134425 Tire pressure check Tire pressure corrected to 36 psi front and 41 psi rear..¦ 134425 Multi point inspection Performed visual inspection of front and rear suspension components, and inspected engine compartment area including belts, hoses, seals and gaskets. Checked interior cabin lights and exterior lights..¦ 134425 1 1.¦ 134425 see line A see line A.¦ NATIONAL INSURANCE PAYS FOR TEARDOWN AND STORAGE. CUSTOMER TO PAY FOR BATTERY REPLACEMENT THAT WAS NOT AUTHORIZED BY INSURANCE BUT WAS AUTHORIZED BY CUSTOMER TO POWER VEHICLE AND CHECK SYSTEMS. BATTERY HAS BEEN CODED TO VEHICLE AND CANNOT BE RETURNED. NATIONAL FIRE INSURANCE PAYS $2,185. CUSTOMER PAYS DIFFERENCE. | Declined Repair
194587 | ¦ 32337 MAINTENANCE 300 CLIENT REQUEST INTERMEDIATE SERVICE. DRAINED AND REFILLED ENGINE OIL WITH CASTROL EDGE PROFESSIONAL LL03 SAE 5W-30 FULL SYNTHETIC MOTOR OIL AND REPLACED FILTER, REPLACE POLLEN FILTER, ADDED FUEL ADDITIVE. CLEAN OUT AIR INTAKES AND WATER DRAINS. INSPECT POSSIBLE FAULT CODES IN CONTROL UNITS (NONE AT THIS TIME), RE-SECURED UNDER-BODY PANELS, ADJUST FLUID LEVELS TO FACTORY LEVELS, ADJUST TIRE AIR PRESSURES TO FACTORY SETTINGS, PERFORM VISUAL INSPECTION OF FRONT AND REAR SUSPENSION COMPONENTS (ALL OKAY), FRONT BRAKE PADS AT 7MM REMAINING, REAR BRAKE PADS AT 7MM REMAINING. FRONT LEFT TIRE HAS 7MM OF TREAD REMAINING, FRONT RIGHT TIRE HAS 7MM OF TREAD REMAINING. REAR LEFT TIRE HAS 4.9MM OF TREAD REMAINING. REAR RIGHT TIRE HAS 4.4MM OF TREAD REMAINING. PERFORM INSPECTION OF ENGINE COMPARTMENT AREA INCLUDING BELTS, HOSE, SEALS AND GASKETS (NO LEAKS AT THIS TIME). FUNCTION CHECK INTERIOR CABIN LIGHTS, EXTERIOR LIGHTING (ALL FUNCTIONING AS DESIGNED). RESET SERVICE INDICATOR. ROAD TEST. **RIGHT REAR TIRE HAS NAIL IN IT. LEFT REAR TIRE HAS PATCH IN IT. RECOMMEND REPLACING BOTH REAR TIRES.***.¦ FRONT AND REAR BRAKES ARE AT 7MM FRONT TIRES AR E AT 7.0MM LR TIRE IS AT 4.9MM RR TIRE IS AT 4. 4MM.¦ 32337 PER CARB REGULATIONS 0 SET TIRE PRESSURES. SET FRONT TIRES TO 36PSI, SET REAR TIRES TO 42PSI. | New Tire(s)
194615 | ¦ 118608 recc - converter - hood switch - wipers -tires- align - Note maintenance book not present.¦ 118608 customer declined replacement at this time.¦ 118608 Performed Major Maintenance: Changed oil and filter, set tire pressures, topped up fluids, changed engine intake air filter, changed cabin air filter, performed multi-point inspection, completed major service checklist (see attached), cleared drains, reset maintenance reminder and stamped maintenance booklet. Performed brake fluid change, stamped maintenance booklet. Replaced spark plugs per service interval. Performed drain and fill of front final drive. Performed drain and fill of manual transmission oil per service interval. Replaced drive belt per service interval..¦ Line A -- scanned for codes P0420 Cat efficiency below threshold -(passive)Catalytic Converter - Replace - BANK 1 -- Note p0491 secondary air fault bank 1 - passive also present -- P0420 cat triggered CEL. Recommend replacement then re test system..¦ Front/Rear Trunk Lid Switch Unit - Replace - front lid switch broken.¦ Alignment, Four Wheel - Check and Adjust -- recc with tire replacement.¦ 118608 recc cat converter -- P0420 - declined at this time -.¦ Mount and Balance 2 Tires - REAR - under 3mm and cord showing on the inside305/30ZR19 Michelin Pilot Super Sport.¦ Bulb, Luggage Compartment Lamp - Replace (Labor Only) | Exhaust System Service
194693 | ¦ 64160 BOTH REAR TIRES WILL NEED TO BE REPLACED SOON (CURRENTLY AT 3.5MM) AND 4 WHEEL ALIGNMENT PERFORMED AFTER TIRE REPLACEMENT. BOTH HORNS ARE WEAK, RECOMMEND REPLACING..¦ 64160 PERFORMED VISUAL INSPECTION OF FRONT AND REAR SUSPENSION COMPONENTS, AND INSPECTED ENGINE COMPARTMENT AREA INCLUDING BELTS, HOSE, SEALS AND GASKETS. CHECKED INTERIOR CABIN LIGHTS AND EXTERIOR LIGHTS. FRONT BRAKE PADS HAVE 9MM AND REAR BRAKE PADS HAVE 9MM REMAINING. FRONT TIRES HAVE 5MM OF TREAD. REAR TIRES HAVE 3.5MM OF TREAD REMAINING. RECOMMENDED REPLACEMENT OF REAR TIRES CUSTOMER DECLINED AT THIS TIME.¦ 64160 ADJUSTED TIRE PRESSURE TO OEM SPEC OF FRONT 41 REAR 44 PSI.¦ WSA-F6AE84A7 BLEMISHES NOTED 2 SCRATCHES, 2 O THERS.¦ 64160 VERIFIED CUSTOMER CONCERN. PRESSURE TESTED COOLING SYSTEM AND FOUND THAT THERE WAS COOLANT LEAKING FROM THE COOLANT VENT PIPE. AS PER CUSTOMER AUTHO REMOVED INTAKE MANIFOLD TO ACCESS THE COOLANT VENT REMOVED AND REPLACED AND REPLACED INTAKE MANIFOLD GASKETS REINSTALLED AND BLED COOLING SYSTEM TEST DROVE VEHICLE AND VERIFIED THAT THE COOLING SYSTEM IS WORKING AS DESIGNED AT THIS TIME.¦ 64160 REPLACED WIPER BLADES.¦ 64160 AS PER CUSTOMER AUTHO REMOVED AND REPLACED DRIVE BELT | New Tire(s)
194730 | ¦ CUSTOMER REQUESTED A LOANER CREATED 2019-01-30 01:59:00PM TAKEN BY RUSS LUCAS.¦ 80547 CONFIRMED CHASSIS SYSTEM FAILURE MESSAGE ON INSTRUMENT CLUSTER. FOUND FAULT IN PASM CONTROL UNIT 000284-CONTROL POSITION NOT ADJUSTABLE-VEHICLE POSITION TOO LOW/HIGH. FOUND FRONT OF VEHICLE SITTING VERY LOW. INSPECTED AIR COMPRESSOR FUSE AND FOUND TO BE BLOWN. REPLACED FUSE AND FOUND FAULTS TO CLEAR. OPERATED VEHICLE LEVEL CONTROL AND FOUND TO FUNCTION AFTER FUSE REPLACEMENT. PERFORMED DETERMINATION OF SYSTEM AIRFLOW DRIVE LINK AND FOUND SYSTEM TO CONTAIN 105L (CORRECT). PERFORMED MULTI POINT INSPECTION. TIRE TREAD LF-2/32' RF-5/32' LR-3/32' RR-2/32'. RECOMMEND REPLACING ALL TIRES AT THIS TIME, VEHICLE IS NOT SAFE TO DRIVE WITH TIRES IN CURRENT CONDITION. FOUND LF TIRE TO HAVE EXCESSIVE OUTER WEAR, RECOMMEND PERFORMING ALIGNMENT. FOUND OIL LEAKING FROM ENGINE TIMING COVER, WILL NEED TO ADDRESS IN THE FUTURE. LET VEHICLE SIT OVERNIGHT AND PERFORMED DETERMINATION OF SYSTEM AIRFLOW ONCE MORE THE NEXT MORNING. FOUND SYSTEM TO NOT LOSE ANY AIR OVERNIGHT AND FOUND SYSTEM TO STILL OPERATE PROPERLY. AT THIS TIME RECOMMEND REMOVING ALL AIR LINES AND CLEARING OUT MOISTURE, REPLACING AIR COMPRESSOR AND RELAY, REFILLING SYSTEM WITH NITROGEN AND PERFORMING LEVEL CONTROL CALIBRATION. CUSTOMER DECLINED ALL REPAIRS. IF LEVEL CONTROL ISSUE OCCURS IN THE FUTURE, THE ABOVE REPAIRS WILL BE NECESSARY..¦ 80547 PERFORMED FUEL INDUCTION SERVICE. CLEARED FAULTS AND RESET MAINTENANCE INTERVAL. CLEANED COWL DRAINS AND LUBRICATED DOOR LATCHES. SET TIRE PRESSURES AND TOPPED OFF FLUIDS. PERFORMED MULTI POINT INSPECTION. REPLACED POLLEN FILTER AND 2 ENGINE AIR FILTERS. PERFORMED OIL AND FILTER CHANGE. REPLACED ALL SPARK PLUGS. COMPLETE..¦ LOANER EXPENSE | Declined Repair
194842 | ¦ BRAKE FLUID FLUSH SERVICE.¦ PDK flush due in 2800 miles.¦ 37179 FOUND FRONT BRAKES GETTING LOW $1310.00 MAJOR SERVICE DUE AT 40,000 MILES $1349.00 BRAKE FLUID FLUSH DUE EVERY 2 YEARS $229.00 PDK SERVICE DUE AT 40,000 MILES $758.00.¦ COMPLETE MAJOR SERVICE ON A CAYENNE.¦ quote SPARK PLUGS.¦ quote front brakes | Spark Plugs¦Major Maintenance Service¦Brake Service
194842 | ¦ BRAKE FLUID FLUSH SERVICE.¦ PDK flush due in 2800 miles.¦ 37179 FOUND FRONT BRAKES GETTING LOW $1310.00 MAJOR SERVICE DUE AT 40,000 MILES $1349.00 BRAKE FLUID FLUSH DUE EVERY 2 YEARS $229.00 PDK SERVICE DUE AT 40,000 MILES $758.00.¦ COMPLETE MAJOR SERVICE ON A CAYENNE.¦ quote SPARK PLUGS.¦ quote front brakes | Spark Plugs¦Major Maintenance Service¦Brake Service
194842 | ¦ BRAKE FLUID FLUSH SERVICE.¦ PDK flush due in 2800 miles.¦ 37179 FOUND FRONT BRAKES GETTING LOW $1310.00 MAJOR SERVICE DUE AT 40,000 MILES $1349.00 BRAKE FLUID FLUSH DUE EVERY 2 YEARS $229.00 PDK SERVICE DUE AT 40,000 MILES $758.00.¦ COMPLETE MAJOR SERVICE ON A CAYENNE.¦ quote SPARK PLUGS.¦ quote front brakes | Spark Plugs¦Major Maintenance Service¦Brake Service
194845 | ¦ 45754 CHECK SYSTEM ADVISE TO REPLACE LEVEL SENSORS ESTIMATE PROVIDED declined repair at this time.¦ 45754 performed annual service.¦ 45754 LF tire has small bubble. Rec to replace soon.¦ 45754 serviced front and rear brakes | Declined Repair
194846 | ¦ 38734 NOTE NEEDS HOOD RELEASE HANDLE MISSING C CLIP NO STOCK $23.00 COULD NOT OPEN HOOD HANDLE CAME OFF HAD TO FORCE BOTH LATCHES TO RELEASE..¦ 38725 PERFORMED VAL. FAULT MEMORY P0071 AMBIENT TEMP VIA CAN. PERFORMED RE-PROGRAMMING OF DME. HAD TO PROGRAM 3 TIMES BEFORE SUCCESSFULLY COMPLETING. ALSO RESET TPM AND ROAD TESTED 5 MILES. | Body Repair
194879 | ¦ 54411 p1- fault for bank 1 cat above threshold. read o2 sensor values for both cats and the readings tell me that both cats are bad. you'll most likely have a fault soon for the bank 2 cat. recommend new cats along with new o2 sensors due to corrosion and age. cleared light. replaced driver brake bulb. | Sensor Service
194885 | ¦ 26742 PERFORMED MULTI-POINT INSPECTION. FRONT BRAKE PADS AT 4.0_MM REMAINING. REAR BRAKE PADS AT 4.0_MM REMAINING. LEFT FRONT TIRE HAS 3.3_MM OF THREAD REMAINING. RIGHT FRONT TIRE HAS 2.6_MM OF TREAD REMAINING. LEFT REAR TIRE HAS 3.2_MM OF TREAD REMAINING. RIGHT REAR TIRE HAS 6.7_MM OF TREAD REMAINING. ADJUSTED FLUID LEVELS. ROAD TEST OK. NOTES: RECOMMEND REPLACING THE REMAINING THREE TIRES DUE TO LOW THREAD ( LEFT FRONT HAS BUBBLE ON SIDE WALL; REAR LEFT WILL NOT BE WITHIN 30% OF RIGHT SIDE. FOUR WHEEL ALIGNMENT. BRAKE PADS AND ROTORS ALL AROUND DUE TO LOW WEAR..¦ 26742 SET TIRE PRESSURES. FRONT 36 PSI, REAR 39 PSI..¦ VEHICLE IS COMPELTE 2.18.19 SUNNIE IS WAITING IN THE LOBBY FRONT TIRES 3.3MM , 2.6MM , BRAKES 4.0MM REAR TIRES 3.2MM , 6.7MM , BRAKES 4.0MM RECOMMEND BOTH FRONT TIRES AND DRIVER REAR $1257.60 ALIGNMENT $359.00 AND PADS ROTORS AND SENSORS ALL AROUND $3198.49 DECLINED AT THIS TIME PORSCHE SERVICE TO PAY $301.01 CLAIM #07812797 DEDUCTIBLE $50.00 CLIENT HAS $100.00 CREDIT WIL L LIKE TO USE $50.00 FOR THE DEDUCTIBLE. HAS $0 $50.00 CREDIT AS OF 2.18.19.¦ 26742 REMOVED REAR RIGHT TIRE DUE TO PUNCTURE. TIRE WAS REPLACED WITH ONE OF THE SAME MAKE, MODEL, SIZE, AND RATING. REPLACED AND DYNAMICALLY BALANCED TIRE. SET TORQUE ON WHEEL TO FACTORY RECOMMENDED VALUE. SET ALL TIRES TO FACTORY RECOMMENDED PRESSURE. ROAD TESTED VEHICLE-- GOOD. OLD DOT # XT NC P057 5116 MEASUREMENT 2.8 MM NEW DOT # XT NC P057 2618 MEASUREMENT 6.7 MM | New Tire(s)¦Brake Service¦Wheel Alignment Service
194885 | ¦ 26742 PERFORMED MULTI-POINT INSPECTION. FRONT BRAKE PADS AT 4.0_MM REMAINING. REAR BRAKE PADS AT 4.0_MM REMAINING. LEFT FRONT TIRE HAS 3.3_MM OF THREAD REMAINING. RIGHT FRONT TIRE HAS 2.6_MM OF TREAD REMAINING. LEFT REAR TIRE HAS 3.2_MM OF TREAD REMAINING. RIGHT REAR TIRE HAS 6.7_MM OF TREAD REMAINING. ADJUSTED FLUID LEVELS. ROAD TEST OK. NOTES: RECOMMEND REPLACING THE REMAINING THREE TIRES DUE TO LOW THREAD ( LEFT FRONT HAS BUBBLE ON SIDE WALL; REAR LEFT WILL NOT BE WITHIN 30% OF RIGHT SIDE. FOUR WHEEL ALIGNMENT. BRAKE PADS AND ROTORS ALL AROUND DUE TO LOW WEAR..¦ 26742 SET TIRE PRESSURES. FRONT 36 PSI, REAR 39 PSI..¦ VEHICLE IS COMPELTE 2.18.19 SUNNIE IS WAITING IN THE LOBBY FRONT TIRES 3.3MM , 2.6MM , BRAKES 4.0MM REAR TIRES 3.2MM , 6.7MM , BRAKES 4.0MM RECOMMEND BOTH FRONT TIRES AND DRIVER REAR $1257.60 ALIGNMENT $359.00 AND PADS ROTORS AND SENSORS ALL AROUND $3198.49 DECLINED AT THIS TIME PORSCHE SERVICE TO PAY $301.01 CLAIM #07812797 DEDUCTIBLE $50.00 CLIENT HAS $100.00 CREDIT WIL L LIKE TO USE $50.00 FOR THE DEDUCTIBLE. HAS $0 $50.00 CREDIT AS OF 2.18.19.¦ 26742 REMOVED REAR RIGHT TIRE DUE TO PUNCTURE. TIRE WAS REPLACED WITH ONE OF THE SAME MAKE, MODEL, SIZE, AND RATING. REPLACED AND DYNAMICALLY BALANCED TIRE. SET TORQUE ON WHEEL TO FACTORY RECOMMENDED VALUE. SET ALL TIRES TO FACTORY RECOMMENDED PRESSURE. ROAD TESTED VEHICLE-- GOOD. OLD DOT # XT NC P057 5116 MEASUREMENT 2.8 MM NEW DOT # XT NC P057 2618 MEASUREMENT 6.7 MM | New Tire(s)¦Brake Service¦Wheel Alignment Service
194885 | ¦ 26742 PERFORMED MULTI-POINT INSPECTION. FRONT BRAKE PADS AT 4.0_MM REMAINING. REAR BRAKE PADS AT 4.0_MM REMAINING. LEFT FRONT TIRE HAS 3.3_MM OF THREAD REMAINING. RIGHT FRONT TIRE HAS 2.6_MM OF TREAD REMAINING. LEFT REAR TIRE HAS 3.2_MM OF TREAD REMAINING. RIGHT REAR TIRE HAS 6.7_MM OF TREAD REMAINING. ADJUSTED FLUID LEVELS. ROAD TEST OK. NOTES: RECOMMEND REPLACING THE REMAINING THREE TIRES DUE TO LOW THREAD ( LEFT FRONT HAS BUBBLE ON SIDE WALL; REAR LEFT WILL NOT BE WITHIN 30% OF RIGHT SIDE. FOUR WHEEL ALIGNMENT. BRAKE PADS AND ROTORS ALL AROUND DUE TO LOW WEAR..¦ 26742 SET TIRE PRESSURES. FRONT 36 PSI, REAR 39 PSI..¦ VEHICLE IS COMPELTE 2.18.19 SUNNIE IS WAITING IN THE LOBBY FRONT TIRES 3.3MM , 2.6MM , BRAKES 4.0MM REAR TIRES 3.2MM , 6.7MM , BRAKES 4.0MM RECOMMEND BOTH FRONT TIRES AND DRIVER REAR $1257.60 ALIGNMENT $359.00 AND PADS ROTORS AND SENSORS ALL AROUND $3198.49 DECLINED AT THIS TIME PORSCHE SERVICE TO PAY $301.01 CLAIM #07812797 DEDUCTIBLE $50.00 CLIENT HAS $100.00 CREDIT WIL L LIKE TO USE $50.00 FOR THE DEDUCTIBLE. HAS $0 $50.00 CREDIT AS OF 2.18.19.¦ 26742 REMOVED REAR RIGHT TIRE DUE TO PUNCTURE. TIRE WAS REPLACED WITH ONE OF THE SAME MAKE, MODEL, SIZE, AND RATING. REPLACED AND DYNAMICALLY BALANCED TIRE. SET TORQUE ON WHEEL TO FACTORY RECOMMENDED VALUE. SET ALL TIRES TO FACTORY RECOMMENDED PRESSURE. ROAD TESTED VEHICLE-- GOOD. OLD DOT # XT NC P057 5116 MEASUREMENT 2.8 MM NEW DOT # XT NC P057 2618 MEASUREMENT 6.7 MM | New Tire(s)¦Brake Service¦Wheel Alignment Service
194899 | ¦ Recommend Spark Plus at 30000.¦ 39573 performed vci. tech recommends 40k service minus pdk flush and replacement of spark plugs.¦ WSA-3B94F6E2 CUSTOMER REQUESTED A LOANER WEB C REATED 2019-02-08 08 59 35PM TAKEN BY C/S LOANE R CAR PLEASE.¦ 39573 COMPLETE DETAIL 4.0 HRS TECH# 107034.¦ 40K SERVICE WITHOUT PDK FLUSH.¦ 39573 **CP** #150 1.0tu performed oil change service. topped off fluids and tire pressures. | 40,000 Mile Service¦Spark Plugs¦Transmission Flush Service
194899 | ¦ Recommend Spark Plus at 30000.¦ 39573 performed vci. tech recommends 40k service minus pdk flush and replacement of spark plugs.¦ WSA-3B94F6E2 CUSTOMER REQUESTED A LOANER WEB C REATED 2019-02-08 08 59 35PM TAKEN BY C/S LOANE R CAR PLEASE.¦ 39573 COMPLETE DETAIL 4.0 HRS TECH# 107034.¦ 40K SERVICE WITHOUT PDK FLUSH.¦ 39573 **CP** #150 1.0tu performed oil change service. topped off fluids and tire pressures. | 40,000 Mile Service¦Spark Plugs¦Transmission Flush Service
194899 | ¦ Recommend Spark Plus at 30000.¦ 39573 performed vci. tech recommends 40k service minus pdk flush and replacement of spark plugs.¦ WSA-3B94F6E2 CUSTOMER REQUESTED A LOANER WEB C REATED 2019-02-08 08 59 35PM TAKEN BY C/S LOANE R CAR PLEASE.¦ 39573 COMPLETE DETAIL 4.0 HRS TECH# 107034.¦ 40K SERVICE WITHOUT PDK FLUSH.¦ 39573 **CP** #150 1.0tu performed oil change service. topped off fluids and tire pressures. | 40,000 Mile Service¦Spark Plugs¦Transmission Flush Service
194902 | ¦ Service Appointment from Customer Portal.¦ 105249 RELATED TO VACUUM LEAK.¦ 105249 COMPLETED THE MINOR SERVICE. CHANGED ENGINE OIL AND FILTER. TOPPED OFF FLUID LEVELS. PERFORMED PORSCHE MULTI POINT INSPECTION. RESET SERVICE INTERVAL NEXT SERVICE DUE IN 10,000 MILES OR ONE YEAR. FRONT BRAKES 4 mm REAR BRAKES 6 mm FRONT TIRES 4 /32 INCH REAR TIRES 5 /32 INCH FRONT TIRES 38 PSI REAR TIRES 44 PSI.¦ 105249 PORSCHE LOANER VEHICLE SUPPLIED LOANER STOCK #JLB19403..¦ 105249 FOUND FAULT CODES RELATED TO VACUUM LEAK, FOUND LINE FROM VACUUM PUMP LEAKING, AFTER REPLACEMENT, FOUND VACUUM PUMP TO BE WEAK VACUUM, WORN OUT FROM LEAKING HOSE, REC PUMP..¦ 105249 RELATED TO VACUUM PUMP.¦ 105249 PERFORMED MULTIPOINT INSPECTION FRONT BRAKES 4 mm REAR BRAKES 6 mm FRONT TIRES 4 /32 INCH REAR TIRES 5 /32 INCH FRONT TIRES 38 PSI REAR TIRES 44 PSI.¦ 105249 FOUND PLASTIC COOLANT PIPE LEAKING UNDER INTAKE MANIFOLD. UPDATED PIPE IS NOW METAL, REMOVE INTAKE MANIFOLD, REMOVE FUEL COLLECTION PIPE, LOOSEN WIRING HARNESS AND REPLACE COOLANT PIPE. CLEAN OFF SEALING SURFACES AND INSTALL NEW PIPE. FILL AND BLEED COOLING SYSTEM, ROAD TEST, LET VEHICLE SIT AND CHECK COOLANT LEVEL. | Engine Service
194912 | ¦ ADVISED CUSTOMER TO GET BATTERY MAINTAINER $218 ADVISED TO DO MAJOR SERVICE 4YEAR40K SERVICE $2400 NOTED WITH SERVICE TO GET DRIVE BELT REPL ACED $318 AND PERFORM PDK SERVICE $624. RECOMME ND TO PERFORM BRAKE FLUID FLUSH $349.95. TECH N OTED TIRES ARE OLDER THEN 6 YEARS. PERLLI ZERO P ZERO 4 TIRE REPLACEMENT $1643 AND ALIGNMENT $399 CUSTOMER DECLINED ALL RECOMMEND WORK AT T HIS TIME | 40,000 Mile Service¦Battery Service¦Belt Service¦New Tire(s)¦Wheel Alignment Service
194912 | ¦ ADVISED CUSTOMER TO GET BATTERY MAINTAINER $218 ADVISED TO DO MAJOR SERVICE 4YEAR40K SERVICE $2400 NOTED WITH SERVICE TO GET DRIVE BELT REPL ACED $318 AND PERFORM PDK SERVICE $624. RECOMME ND TO PERFORM BRAKE FLUID FLUSH $349.95. TECH N OTED TIRES ARE OLDER THEN 6 YEARS. PERLLI ZERO P ZERO 4 TIRE REPLACEMENT $1643 AND ALIGNMENT $399 CUSTOMER DECLINED ALL RECOMMEND WORK AT T HIS TIME | 40,000 Mile Service¦Battery Service¦Belt Service¦New Tire(s)¦Wheel Alignment Service
194912 | ¦ ADVISED CUSTOMER TO GET BATTERY MAINTAINER $218 ADVISED TO DO MAJOR SERVICE 4YEAR40K SERVICE $2400 NOTED WITH SERVICE TO GET DRIVE BELT REPL ACED $318 AND PERFORM PDK SERVICE $624. RECOMME ND TO PERFORM BRAKE FLUID FLUSH $349.95. TECH N OTED TIRES ARE OLDER THEN 6 YEARS. PERLLI ZERO P ZERO 4 TIRE REPLACEMENT $1643 AND ALIGNMENT $399 CUSTOMER DECLINED ALL RECOMMEND WORK AT T HIS TIME | 40,000 Mile Service¦Battery Service¦Belt Service¦New Tire(s)¦Wheel Alignment Service
194912 | ¦ ADVISED CUSTOMER TO GET BATTERY MAINTAINER $218 ADVISED TO DO MAJOR SERVICE 4YEAR40K SERVICE $2400 NOTED WITH SERVICE TO GET DRIVE BELT REPL ACED $318 AND PERFORM PDK SERVICE $624. RECOMME ND TO PERFORM BRAKE FLUID FLUSH $349.95. TECH N OTED TIRES ARE OLDER THEN 6 YEARS. PERLLI ZERO P ZERO 4 TIRE REPLACEMENT $1643 AND ALIGNMENT $399 CUSTOMER DECLINED ALL RECOMMEND WORK AT T HIS TIME | 40,000 Mile Service¦Battery Service¦Belt Service¦New Tire(s)¦Wheel Alignment Service
194912 | ¦ ADVISED CUSTOMER TO GET BATTERY MAINTAINER $218 ADVISED TO DO MAJOR SERVICE 4YEAR40K SERVICE $2400 NOTED WITH SERVICE TO GET DRIVE BELT REPL ACED $318 AND PERFORM PDK SERVICE $624. RECOMME ND TO PERFORM BRAKE FLUID FLUSH $349.95. TECH N OTED TIRES ARE OLDER THEN 6 YEARS. PERLLI ZERO P ZERO 4 TIRE REPLACEMENT $1643 AND ALIGNMENT $399 CUSTOMER DECLINED ALL RECOMMEND WORK AT T HIS TIME | 40,000 Mile Service¦Battery Service¦Belt Service¦New Tire(s)¦Wheel Alignment Service
194914 | ¦ LABOR 2.0 REPLACED STEERING WHEEL ELECTRONICS AND PROGRAMMED CONTROL UNIT ALREADY REPLACED BY CUSTOMER. PADDLES FOR STEERING WHEEL ARE SHORTED OUT. CUSTOMER DECLINED STEERING WHEEL..¦ FRONT PCCB ROTORS WERE DAMAGE. FOUND SEVERAL CHIPS ON CERAMIC ROTORS. BACK PLATES ARE DAMAGE..¦ REAR TIRES AT WEAR BARS. QUOTE UPON REQUEST. CENTER LOCK WHEELS..¦ LABOR 1.0 FOUND LOOSE RIGHT FRONT LEVEL SENSOR. SECURED SENSOR. CUSTOMER DECLINED REPAIR TO DAMAGE FRONT STRUTS..¦ CUSTOMER DECLINED REPAIRS. NO CHARGE CUSTOMER DECLINED REPAIR TO DAMAGE FRONT STRUTS. CUSTOMER DECLINED SEIZED TURBOS. CUSTOMER DECLINED STEERING WHEEL..¦ BATTERY NEED REPLACEMENT. | Battery Service¦Steering Service¦Suspension Service
194914 | ¦ LABOR 2.0 REPLACED STEERING WHEEL ELECTRONICS AND PROGRAMMED CONTROL UNIT ALREADY REPLACED BY CUSTOMER. PADDLES FOR STEERING WHEEL ARE SHORTED OUT. CUSTOMER DECLINED STEERING WHEEL..¦ FRONT PCCB ROTORS WERE DAMAGE. FOUND SEVERAL CHIPS ON CERAMIC ROTORS. BACK PLATES ARE DAMAGE..¦ REAR TIRES AT WEAR BARS. QUOTE UPON REQUEST. CENTER LOCK WHEELS..¦ LABOR 1.0 FOUND LOOSE RIGHT FRONT LEVEL SENSOR. SECURED SENSOR. CUSTOMER DECLINED REPAIR TO DAMAGE FRONT STRUTS..¦ CUSTOMER DECLINED REPAIRS. NO CHARGE CUSTOMER DECLINED REPAIR TO DAMAGE FRONT STRUTS. CUSTOMER DECLINED SEIZED TURBOS. CUSTOMER DECLINED STEERING WHEEL..¦ BATTERY NEED REPLACEMENT. | Battery Service¦Steering Service¦Suspension Service
194914 | ¦ LABOR 2.0 REPLACED STEERING WHEEL ELECTRONICS AND PROGRAMMED CONTROL UNIT ALREADY REPLACED BY CUSTOMER. PADDLES FOR STEERING WHEEL ARE SHORTED OUT. CUSTOMER DECLINED STEERING WHEEL..¦ FRONT PCCB ROTORS WERE DAMAGE. FOUND SEVERAL CHIPS ON CERAMIC ROTORS. BACK PLATES ARE DAMAGE..¦ REAR TIRES AT WEAR BARS. QUOTE UPON REQUEST. CENTER LOCK WHEELS..¦ LABOR 1.0 FOUND LOOSE RIGHT FRONT LEVEL SENSOR. SECURED SENSOR. CUSTOMER DECLINED REPAIR TO DAMAGE FRONT STRUTS..¦ CUSTOMER DECLINED REPAIRS. NO CHARGE CUSTOMER DECLINED REPAIR TO DAMAGE FRONT STRUTS. CUSTOMER DECLINED SEIZED TURBOS. CUSTOMER DECLINED STEERING WHEEL..¦ BATTERY NEED REPLACEMENT. | Battery Service¦Steering Service¦Suspension Service
194915 | ¦ 60353 internal failure driver for heater control valve in a/c control head 706 65674 WRIGHT WP0AA2A73EL005305 customer notes: a driver inside of your a/c control head that controls the heater control valve was bad. the heater control valve itself tested and operated properly. i had to replace the control head and program it to your vehicle. i tested the heater multiple times after replacement and it works fine. warranty notes: 13 feb 120p 125 access directional control valve ? cowl, wipers, etc. left front fender liner (rear section) to access heater hoses start to access a/c control head 312p 225 continue access control head ** 96271999: MAX 200 wiring diagnosis ? check voltage out of control head / at control valve ? found intermittent signal depending on fault state of control head / control valve (whether fault was set). when cleared, voltage would be a constant b+ at both control head and valve, voltage present at wire depending on which mode was set for the control valve. 14 feb 917a 149 ** 82741999 wiring diagnosis ? unpinned wires at control head and checked voltage coming out ? same as before; disconnected control valve, reconnected control head pins and checked voltage at control valve pins through test light to ground. same results as before. finally jumped power and ground to the two pins and seeing if it would move. it did, several times back and forth (reversing polarity to open/close). control head bad. ordered. 15 feb 416p 83 removed old a/c control head swapped switch consoles from old to new installed, coded, teach-in, a/c run-in 18 feb reassembled cowl, interior 210p 0.5+ start labor ops and notes.¦ 60353 trim on driver window switch broken off 54 replaced driver window switch.¦ 60353 recommended: battery life is low, slow to crank; lof due; brake flush; alignment (inner tire wear due to oversized tires); air filter; pdk svc; spark plugs; pollen filter; rf jack point missing..¦ 60353 there were no problems with other switches | Air Filter Service¦Battery Service¦Brake Fluid Service¦Cabin Air Filter Service¦Oil &amp; Filter Change¦Spark Plugs¦Transmission Service¦Wheel Alignment Service
194915 | ¦ 60353 internal failure driver for heater control valve in a/c control head 706 65674 WRIGHT WP0AA2A73EL005305 customer notes: a driver inside of your a/c control head that controls the heater control valve was bad. the heater control valve itself tested and operated properly. i had to replace the control head and program it to your vehicle. i tested the heater multiple times after replacement and it works fine. warranty notes: 13 feb 120p 125 access directional control valve ? cowl, wipers, etc. left front fender liner (rear section) to access heater hoses start to access a/c control head 312p 225 continue access control head ** 96271999: MAX 200 wiring diagnosis ? check voltage out of control head / at control valve ? found intermittent signal depending on fault state of control head / control valve (whether fault was set). when cleared, voltage would be a constant b+ at both control head and valve, voltage present at wire depending on which mode was set for the control valve. 14 feb 917a 149 ** 82741999 wiring diagnosis ? unpinned wires at control head and checked voltage coming out ? same as before; disconnected control valve, reconnected control head pins and checked voltage at control valve pins through test light to ground. same results as before. finally jumped power and ground to the two pins and seeing if it would move. it did, several times back and forth (reversing polarity to open/close). control head bad. ordered. 15 feb 416p 83 removed old a/c control head swapped switch consoles from old to new installed, coded, teach-in, a/c run-in 18 feb reassembled cowl, interior 210p 0.5+ start labor ops and notes.¦ 60353 trim on driver window switch broken off 54 replaced driver window switch.¦ 60353 recommended: battery life is low, slow to crank; lof due; brake flush; alignment (inner tire wear due to oversized tires); air filter; pdk svc; spark plugs; pollen filter; rf jack point missing..¦ 60353 there were no problems with other switches | Air Filter Service¦Battery Service¦Brake Fluid Service¦Cabin Air Filter Service¦Oil &amp; Filter Change¦Spark Plugs¦Transmission Service¦Wheel Alignment Service
194915 | ¦ 60353 internal failure driver for heater control valve in a/c control head 706 65674 WRIGHT WP0AA2A73EL005305 customer notes: a driver inside of your a/c control head that controls the heater control valve was bad. the heater control valve itself tested and operated properly. i had to replace the control head and program it to your vehicle. i tested the heater multiple times after replacement and it works fine. warranty notes: 13 feb 120p 125 access directional control valve ? cowl, wipers, etc. left front fender liner (rear section) to access heater hoses start to access a/c control head 312p 225 continue access control head ** 96271999: MAX 200 wiring diagnosis ? check voltage out of control head / at control valve ? found intermittent signal depending on fault state of control head / control valve (whether fault was set). when cleared, voltage would be a constant b+ at both control head and valve, voltage present at wire depending on which mode was set for the control valve. 14 feb 917a 149 ** 82741999 wiring diagnosis ? unpinned wires at control head and checked voltage coming out ? same as before; disconnected control valve, reconnected control head pins and checked voltage at control valve pins through test light to ground. same results as before. finally jumped power and ground to the two pins and seeing if it would move. it did, several times back and forth (reversing polarity to open/close). control head bad. ordered. 15 feb 416p 83 removed old a/c control head swapped switch consoles from old to new installed, coded, teach-in, a/c run-in 18 feb reassembled cowl, interior 210p 0.5+ start labor ops and notes.¦ 60353 trim on driver window switch broken off 54 replaced driver window switch.¦ 60353 recommended: battery life is low, slow to crank; lof due; brake flush; alignment (inner tire wear due to oversized tires); air filter; pdk svc; spark plugs; pollen filter; rf jack point missing..¦ 60353 there were no problems with other switches | Air Filter Service¦Battery Service¦Brake Fluid Service¦Cabin Air Filter Service¦Oil &amp; Filter Change¦Spark Plugs¦Transmission Service¦Wheel Alignment Service
194915 | ¦ 60353 internal failure driver for heater control valve in a/c control head 706 65674 WRIGHT WP0AA2A73EL005305 customer notes: a driver inside of your a/c control head that controls the heater control valve was bad. the heater control valve itself tested and operated properly. i had to replace the control head and program it to your vehicle. i tested the heater multiple times after replacement and it works fine. warranty notes: 13 feb 120p 125 access directional control valve ? cowl, wipers, etc. left front fender liner (rear section) to access heater hoses start to access a/c control head 312p 225 continue access control head ** 96271999: MAX 200 wiring diagnosis ? check voltage out of control head / at control valve ? found intermittent signal depending on fault state of control head / control valve (whether fault was set). when cleared, voltage would be a constant b+ at both control head and valve, voltage present at wire depending on which mode was set for the control valve. 14 feb 917a 149 ** 82741999 wiring diagnosis ? unpinned wires at control head and checked voltage coming out ? same as before; disconnected control valve, reconnected control head pins and checked voltage at control valve pins through test light to ground. same results as before. finally jumped power and ground to the two pins and seeing if it would move. it did, several times back and forth (reversing polarity to open/close). control head bad. ordered. 15 feb 416p 83 removed old a/c control head swapped switch consoles from old to new installed, coded, teach-in, a/c run-in 18 feb reassembled cowl, interior 210p 0.5+ start labor ops and notes.¦ 60353 trim on driver window switch broken off 54 replaced driver window switch.¦ 60353 recommended: battery life is low, slow to crank; lof due; brake flush; alignment (inner tire wear due to oversized tires); air filter; pdk svc; spark plugs; pollen filter; rf jack point missing..¦ 60353 there were no problems with other switches | Air Filter Service¦Battery Service¦Brake Fluid Service¦Cabin Air Filter Service¦Oil &amp; Filter Change¦Spark Plugs¦Transmission Service¦Wheel Alignment Service
194915 | ¦ 60353 internal failure driver for heater control valve in a/c control head 706 65674 WRIGHT WP0AA2A73EL005305 customer notes: a driver inside of your a/c control head that controls the heater control valve was bad. the heater control valve itself tested and operated properly. i had to replace the control head and program it to your vehicle. i tested the heater multiple times after replacement and it works fine. warranty notes: 13 feb 120p 125 access directional control valve ? cowl, wipers, etc. left front fender liner (rear section) to access heater hoses start to access a/c control head 312p 225 continue access control head ** 96271999: MAX 200 wiring diagnosis ? check voltage out of control head / at control valve ? found intermittent signal depending on fault state of control head / control valve (whether fault was set). when cleared, voltage would be a constant b+ at both control head and valve, voltage present at wire depending on which mode was set for the control valve. 14 feb 917a 149 ** 82741999 wiring diagnosis ? unpinned wires at control head and checked voltage coming out ? same as before; disconnected control valve, reconnected control head pins and checked voltage at control valve pins through test light to ground. same results as before. finally jumped power and ground to the two pins and seeing if it would move. it did, several times back and forth (reversing polarity to open/close). control head bad. ordered. 15 feb 416p 83 removed old a/c control head swapped switch consoles from old to new installed, coded, teach-in, a/c run-in 18 feb reassembled cowl, interior 210p 0.5+ start labor ops and notes.¦ 60353 trim on driver window switch broken off 54 replaced driver window switch.¦ 60353 recommended: battery life is low, slow to crank; lof due; brake flush; alignment (inner tire wear due to oversized tires); air filter; pdk svc; spark plugs; pollen filter; rf jack point missing..¦ 60353 there were no problems with other switches | Air Filter Service¦Battery Service¦Brake Fluid Service¦Cabin Air Filter Service¦Oil &amp; Filter Change¦Spark Plugs¦Transmission Service¦Wheel Alignment Service
194915 | ¦ 60353 internal failure driver for heater control valve in a/c control head 706 65674 WRIGHT WP0AA2A73EL005305 customer notes: a driver inside of your a/c control head that controls the heater control valve was bad. the heater control valve itself tested and operated properly. i had to replace the control head and program it to your vehicle. i tested the heater multiple times after replacement and it works fine. warranty notes: 13 feb 120p 125 access directional control valve ? cowl, wipers, etc. left front fender liner (rear section) to access heater hoses start to access a/c control head 312p 225 continue access control head ** 96271999: MAX 200 wiring diagnosis ? check voltage out of control head / at control valve ? found intermittent signal depending on fault state of control head / control valve (whether fault was set). when cleared, voltage would be a constant b+ at both control head and valve, voltage present at wire depending on which mode was set for the control valve. 14 feb 917a 149 ** 82741999 wiring diagnosis ? unpinned wires at control head and checked voltage coming out ? same as before; disconnected control valve, reconnected control head pins and checked voltage at control valve pins through test light to ground. same results as before. finally jumped power and ground to the two pins and seeing if it would move. it did, several times back and forth (reversing polarity to open/close). control head bad. ordered. 15 feb 416p 83 removed old a/c control head swapped switch consoles from old to new installed, coded, teach-in, a/c run-in 18 feb reassembled cowl, interior 210p 0.5+ start labor ops and notes.¦ 60353 trim on driver window switch broken off 54 replaced driver window switch.¦ 60353 recommended: battery life is low, slow to crank; lof due; brake flush; alignment (inner tire wear due to oversized tires); air filter; pdk svc; spark plugs; pollen filter; rf jack point missing..¦ 60353 there were no problems with other switches | Air Filter Service¦Battery Service¦Brake Fluid Service¦Cabin Air Filter Service¦Oil &amp; Filter Change¦Spark Plugs¦Transmission Service¦Wheel Alignment Service
194915 | ¦ 60353 internal failure driver for heater control valve in a/c control head 706 65674 WRIGHT WP0AA2A73EL005305 customer notes: a driver inside of your a/c control head that controls the heater control valve was bad. the heater control valve itself tested and operated properly. i had to replace the control head and program it to your vehicle. i tested the heater multiple times after replacement and it works fine. warranty notes: 13 feb 120p 125 access directional control valve ? cowl, wipers, etc. left front fender liner (rear section) to access heater hoses start to access a/c control head 312p 225 continue access control head ** 96271999: MAX 200 wiring diagnosis ? check voltage out of control head / at control valve ? found intermittent signal depending on fault state of control head / control valve (whether fault was set). when cleared, voltage would be a constant b+ at both control head and valve, voltage present at wire depending on which mode was set for the control valve. 14 feb 917a 149 ** 82741999 wiring diagnosis ? unpinned wires at control head and checked voltage coming out ? same as before; disconnected control valve, reconnected control head pins and checked voltage at control valve pins through test light to ground. same results as before. finally jumped power and ground to the two pins and seeing if it would move. it did, several times back and forth (reversing polarity to open/close). control head bad. ordered. 15 feb 416p 83 removed old a/c control head swapped switch consoles from old to new installed, coded, teach-in, a/c run-in 18 feb reassembled cowl, interior 210p 0.5+ start labor ops and notes.¦ 60353 trim on driver window switch broken off 54 replaced driver window switch.¦ 60353 recommended: battery life is low, slow to crank; lof due; brake flush; alignment (inner tire wear due to oversized tires); air filter; pdk svc; spark plugs; pollen filter; rf jack point missing..¦ 60353 there were no problems with other switches | Air Filter Service¦Battery Service¦Brake Fluid Service¦Cabin Air Filter Service¦Oil &amp; Filter Change¦Spark Plugs¦Transmission Service¦Wheel Alignment Service
194915 | ¦ 60353 internal failure driver for heater control valve in a/c control head 706 65674 WRIGHT WP0AA2A73EL005305 customer notes: a driver inside of your a/c control head that controls the heater control valve was bad. the heater control valve itself tested and operated properly. i had to replace the control head and program it to your vehicle. i tested the heater multiple times after replacement and it works fine. warranty notes: 13 feb 120p 125 access directional control valve ? cowl, wipers, etc. left front fender liner (rear section) to access heater hoses start to access a/c control head 312p 225 continue access control head ** 96271999: MAX 200 wiring diagnosis ? check voltage out of control head / at control valve ? found intermittent signal depending on fault state of control head / control valve (whether fault was set). when cleared, voltage would be a constant b+ at both control head and valve, voltage present at wire depending on which mode was set for the control valve. 14 feb 917a 149 ** 82741999 wiring diagnosis ? unpinned wires at control head and checked voltage coming out ? same as before; disconnected control valve, reconnected control head pins and checked voltage at control valve pins through test light to ground. same results as before. finally jumped power and ground to the two pins and seeing if it would move. it did, several times back and forth (reversing polarity to open/close). control head bad. ordered. 15 feb 416p 83 removed old a/c control head swapped switch consoles from old to new installed, coded, teach-in, a/c run-in 18 feb reassembled cowl, interior 210p 0.5+ start labor ops and notes.¦ 60353 trim on driver window switch broken off 54 replaced driver window switch.¦ 60353 recommended: battery life is low, slow to crank; lof due; brake flush; alignment (inner tire wear due to oversized tires); air filter; pdk svc; spark plugs; pollen filter; rf jack point missing..¦ 60353 there were no problems with other switches | Air Filter Service¦Battery Service¦Brake Fluid Service¦Cabin Air Filter Service¦Oil &amp; Filter Change¦Spark Plugs¦Transmission Service¦Wheel Alignment Service
195023 | ¦ REOMMEND TO PERFORM 4 WHEEL ALIGNMENT CUSTOMER DECLINED SERVICE FOR NOW ALSO NOTED SPARE WHEEL IS DAMAGED DUE TO BEING DRIVEN ON FLAT RECOMME ND NEW SPARE WHEEL CUSTOMER DECLINED FOR NOW | Wheel Alignment Service
195057 | ¦ 71875 REQUIRED ADJUST TO 36 PSI.¦ 71875 immobilizer control unit is in a 'locked' state due to the alarm being activated and the battery being disconnected during an alarm event 500 900315- verify fuses are in correct order and adjust as necessary. connected battery and attempted to arm and disarm alarm system.the remote does not light up indicating that the remote is not transmitting. inspected remote and found inside is corroded and recommend replacement of alarm remote. attempted to program remote to the car. car will not respond to the new remote and the car still will not disarm. pushed car into shop and install a test light in the place of the alarm horn as not to have the alarm constantly going off in the shop. attempt to communicate with the vehicle. tester will not communicate with alarm or dme. removed drivers seat and protection cover over the immobilizer control unit. installed test immobilizer control unit and remote and attempt to disarm and start the car. car now disarms and starts. recommend sending out immobilizer and remote to be sent out to be unlocked and reprogrammed to the new key. sent out unit and key. upon return I installed the immobilizer and attempted to arm and disarm car. car now arms and disarms and starts. alarm/immobilizer system is now operating correctly. after the immobilizer issue has been repaired the car has hard faults in the abs system and the DME control unit will not communicate with the system tester. both issues will require diagnosis time. the car was not test driven due to the tire condition and engine oil leaks. car is not safe to drive at this time and customer declines further work to the car. car should not be driven and the car should be towed from the dealership.¦ 71875 AS PER RO perform inspection. please see x-time print out for recommendations. car should be towed from the dealer ship due to the dangerous condition of the tires and the large oil leaks. once the car was able to run after line A repairs found car to be approximately 7 qts low on engine oil. also dme control unit will not communicate with diagnostic tester and the ABS system has a hard fault stored causing the light ABS light to stay on. diagnostic time will be required to address these issues.¦ VEHICLE NEEDS: 4 TIRES $1439.70, ALIGNMENT $350 .00, REAR BRAKES $1295.00, FUEL FILTER $350.00, DRIVE BELT $483.00, BRAKE FLUSH $250.00, ENGINE AIR FILTER $240.00, BOTH FRONT AND REAR LID ST RUTS $812.00, WIPER BLADES $78.00, VEHICLE HAS MULTIPLE OIL LEAKS WILL NEED TO START BY CLEANI NG UNDERNEATH TO VERIFY WHEREABOUTS. ALSO NOTIC ED VEHICLE WAS 7 QTS OF OIL LOW ONCE VEHICLE WA S RUNNING. NOTICED OIL LEVEL GAUGE IS NOT WORKI NG BUT OIL HAS BEEN SET TO CORRECT LEVEL. DME W DOES NOT COMMUNICATE WITH TESTER. | Air Filter Service¦Belt Service¦Body Repair¦Brake Fluid Service¦Brake Service¦Fuel System Service¦New Tire(s)¦Oil/Fluid Leak Repair¦Wheel Alignment Service¦Wiper Blade Service
195057 | ¦ 71875 REQUIRED ADJUST TO 36 PSI.¦ 71875 immobilizer control unit is in a 'locked' state due to the alarm being activated and the battery being disconnected during an alarm event 500 900315- verify fuses are in correct order and adjust as necessary. connected battery and attempted to arm and disarm alarm system.the remote does not light up indicating that the remote is not transmitting. inspected remote and found inside is corroded and recommend replacement of alarm remote. attempted to program remote to the car. car will not respond to the new remote and the car still will not disarm. pushed car into shop and install a test light in the place of the alarm horn as not to have the alarm constantly going off in the shop. attempt to communicate with the vehicle. tester will not communicate with alarm or dme. removed drivers seat and protection cover over the immobilizer control unit. installed test immobilizer control unit and remote and attempt to disarm and start the car. car now disarms and starts. recommend sending out immobilizer and remote to be sent out to be unlocked and reprogrammed to the new key. sent out unit and key. upon return I installed the immobilizer and attempted to arm and disarm car. car now arms and disarms and starts. alarm/immobilizer system is now operating correctly. after the immobilizer issue has been repaired the car has hard faults in the abs system and the DME control unit will not communicate with the system tester. both issues will require diagnosis time. the car was not test driven due to the tire condition and engine oil leaks. car is not safe to drive at this time and customer declines further work to the car. car should not be driven and the car should be towed from the dealership.¦ 71875 AS PER RO perform inspection. please see x-time print out for recommendations. car should be towed from the dealer ship due to the dangerous condition of the tires and the large oil leaks. once the car was able to run after line A repairs found car to be approximately 7 qts low on engine oil. also dme control unit will not communicate with diagnostic tester and the ABS system has a hard fault stored causing the light ABS light to stay on. diagnostic time will be required to address these issues.¦ VEHICLE NEEDS: 4 TIRES $1439.70, ALIGNMENT $350 .00, REAR BRAKES $1295.00, FUEL FILTER $350.00, DRIVE BELT $483.00, BRAKE FLUSH $250.00, ENGINE AIR FILTER $240.00, BOTH FRONT AND REAR LID ST RUTS $812.00, WIPER BLADES $78.00, VEHICLE HAS MULTIPLE OIL LEAKS WILL NEED TO START BY CLEANI NG UNDERNEATH TO VERIFY WHEREABOUTS. ALSO NOTIC ED VEHICLE WAS 7 QTS OF OIL LOW ONCE VEHICLE WA S RUNNING. NOTICED OIL LEVEL GAUGE IS NOT WORKI NG BUT OIL HAS BEEN SET TO CORRECT LEVEL. DME W DOES NOT COMMUNICATE WITH TESTER. | Air Filter Service¦Belt Service¦Body Repair¦Brake Fluid Service¦Brake Service¦Fuel System Service¦New Tire(s)¦Oil/Fluid Leak Repair¦Wheel Alignment Service¦Wiper Blade Service
195057 | ¦ 71875 REQUIRED ADJUST TO 36 PSI.¦ 71875 immobilizer control unit is in a 'locked' state due to the alarm being activated and the battery being disconnected during an alarm event 500 900315- verify fuses are in correct order and adjust as necessary. connected battery and attempted to arm and disarm alarm system.the remote does not light up indicating that the remote is not transmitting. inspected remote and found inside is corroded and recommend replacement of alarm remote. attempted to program remote to the car. car will not respond to the new remote and the car still will not disarm. pushed car into shop and install a test light in the place of the alarm horn as not to have the alarm constantly going off in the shop. attempt to communicate with the vehicle. tester will not communicate with alarm or dme. removed drivers seat and protection cover over the immobilizer control unit. installed test immobilizer control unit and remote and attempt to disarm and start the car. car now disarms and starts. recommend sending out immobilizer and remote to be sent out to be unlocked and reprogrammed to the new key. sent out unit and key. upon return I installed the immobilizer and attempted to arm and disarm car. car now arms and disarms and starts. alarm/immobilizer system is now operating correctly. after the immobilizer issue has been repaired the car has hard faults in the abs system and the DME control unit will not communicate with the system tester. both issues will require diagnosis time. the car was not test driven due to the tire condition and engine oil leaks. car is not safe to drive at this time and customer declines further work to the car. car should not be driven and the car should be towed from the dealership.¦ 71875 AS PER RO perform inspection. please see x-time print out for recommendations. car should be towed from the dealer ship due to the dangerous condition of the tires and the large oil leaks. once the car was able to run after line A repairs found car to be approximately 7 qts low on engine oil. also dme control unit will not communicate with diagnostic tester and the ABS system has a hard fault stored causing the light ABS light to stay on. diagnostic time will be required to address these issues.¦ VEHICLE NEEDS: 4 TIRES $1439.70, ALIGNMENT $350 .00, REAR BRAKES $1295.00, FUEL FILTER $350.00, DRIVE BELT $483.00, BRAKE FLUSH $250.00, ENGINE AIR FILTER $240.00, BOTH FRONT AND REAR LID ST RUTS $812.00, WIPER BLADES $78.00, VEHICLE HAS MULTIPLE OIL LEAKS WILL NEED TO START BY CLEANI NG UNDERNEATH TO VERIFY WHEREABOUTS. ALSO NOTIC ED VEHICLE WAS 7 QTS OF OIL LOW ONCE VEHICLE WA S RUNNING. NOTICED OIL LEVEL GAUGE IS NOT WORKI NG BUT OIL HAS BEEN SET TO CORRECT LEVEL. DME W DOES NOT COMMUNICATE WITH TESTER. | Air Filter Service¦Belt Service¦Body Repair¦Brake Fluid Service¦Brake Service¦Fuel System Service¦New Tire(s)¦Oil/Fluid Leak Repair¦Wheel Alignment Service¦Wiper Blade Service
195057 | ¦ 71875 REQUIRED ADJUST TO 36 PSI.¦ 71875 immobilizer control unit is in a 'locked' state due to the alarm being activated and the battery being disconnected during an alarm event 500 900315- verify fuses are in correct order and adjust as necessary. connected battery and attempted to arm and disarm alarm system.the remote does not light up indicating that the remote is not transmitting. inspected remote and found inside is corroded and recommend replacement of alarm remote. attempted to program remote to the car. car will not respond to the new remote and the car still will not disarm. pushed car into shop and install a test light in the place of the alarm horn as not to have the alarm constantly going off in the shop. attempt to communicate with the vehicle. tester will not communicate with alarm or dme. removed drivers seat and protection cover over the immobilizer control unit. installed test immobilizer control unit and remote and attempt to disarm and start the car. car now disarms and starts. recommend sending out immobilizer and remote to be sent out to be unlocked and reprogrammed to the new key. sent out unit and key. upon return I installed the immobilizer and attempted to arm and disarm car. car now arms and disarms and starts. alarm/immobilizer system is now operating correctly. after the immobilizer issue has been repaired the car has hard faults in the abs system and the DME control unit will not communicate with the system tester. both issues will require diagnosis time. the car was not test driven due to the tire condition and engine oil leaks. car is not safe to drive at this time and customer declines further work to the car. car should not be driven and the car should be towed from the dealership.¦ 71875 AS PER RO perform inspection. please see x-time print out for recommendations. car should be towed from the dealer ship due to the dangerous condition of the tires and the large oil leaks. once the car was able to run after line A repairs found car to be approximately 7 qts low on engine oil. also dme control unit will not communicate with diagnostic tester and the ABS system has a hard fault stored causing the light ABS light to stay on. diagnostic time will be required to address these issues.¦ VEHICLE NEEDS: 4 TIRES $1439.70, ALIGNMENT $350 .00, REAR BRAKES $1295.00, FUEL FILTER $350.00, DRIVE BELT $483.00, BRAKE FLUSH $250.00, ENGINE AIR FILTER $240.00, BOTH FRONT AND REAR LID ST RUTS $812.00, WIPER BLADES $78.00, VEHICLE HAS MULTIPLE OIL LEAKS WILL NEED TO START BY CLEANI NG UNDERNEATH TO VERIFY WHEREABOUTS. ALSO NOTIC ED VEHICLE WAS 7 QTS OF OIL LOW ONCE VEHICLE WA S RUNNING. NOTICED OIL LEVEL GAUGE IS NOT WORKI NG BUT OIL HAS BEEN SET TO CORRECT LEVEL. DME W DOES NOT COMMUNICATE WITH TESTER. | Air Filter Service¦Belt Service¦Body Repair¦Brake Fluid Service¦Brake Service¦Fuel System Service¦New Tire(s)¦Oil/Fluid Leak Repair¦Wheel Alignment Service¦Wiper Blade Service
195057 | ¦ 71875 REQUIRED ADJUST TO 36 PSI.¦ 71875 immobilizer control unit is in a 'locked' state due to the alarm being activated and the battery being disconnected during an alarm event 500 900315- verify fuses are in correct order and adjust as necessary. connected battery and attempted to arm and disarm alarm system.the remote does not light up indicating that the remote is not transmitting. inspected remote and found inside is corroded and recommend replacement of alarm remote. attempted to program remote to the car. car will not respond to the new remote and the car still will not disarm. pushed car into shop and install a test light in the place of the alarm horn as not to have the alarm constantly going off in the shop. attempt to communicate with the vehicle. tester will not communicate with alarm or dme. removed drivers seat and protection cover over the immobilizer control unit. installed test immobilizer control unit and remote and attempt to disarm and start the car. car now disarms and starts. recommend sending out immobilizer and remote to be sent out to be unlocked and reprogrammed to the new key. sent out unit and key. upon return I installed the immobilizer and attempted to arm and disarm car. car now arms and disarms and starts. alarm/immobilizer system is now operating correctly. after the immobilizer issue has been repaired the car has hard faults in the abs system and the DME control unit will not communicate with the system tester. both issues will require diagnosis time. the car was not test driven due to the tire condition and engine oil leaks. car is not safe to drive at this time and customer declines further work to the car. car should not be driven and the car should be towed from the dealership.¦ 71875 AS PER RO perform inspection. please see x-time print out for recommendations. car should be towed from the dealer ship due to the dangerous condition of the tires and the large oil leaks. once the car was able to run after line A repairs found car to be approximately 7 qts low on engine oil. also dme control unit will not communicate with diagnostic tester and the ABS system has a hard fault stored causing the light ABS light to stay on. diagnostic time will be required to address these issues.¦ VEHICLE NEEDS: 4 TIRES $1439.70, ALIGNMENT $350 .00, REAR BRAKES $1295.00, FUEL FILTER $350.00, DRIVE BELT $483.00, BRAKE FLUSH $250.00, ENGINE AIR FILTER $240.00, BOTH FRONT AND REAR LID ST RUTS $812.00, WIPER BLADES $78.00, VEHICLE HAS MULTIPLE OIL LEAKS WILL NEED TO START BY CLEANI NG UNDERNEATH TO VERIFY WHEREABOUTS. ALSO NOTIC ED VEHICLE WAS 7 QTS OF OIL LOW ONCE VEHICLE WA S RUNNING. NOTICED OIL LEVEL GAUGE IS NOT WORKI NG BUT OIL HAS BEEN SET TO CORRECT LEVEL. DME W DOES NOT COMMUNICATE WITH TESTER. | Air Filter Service¦Belt Service¦Body Repair¦Brake Fluid Service¦Brake Service¦Fuel System Service¦New Tire(s)¦Oil/Fluid Leak Repair¦Wheel Alignment Service¦Wiper Blade Service
195057 | ¦ 71875 REQUIRED ADJUST TO 36 PSI.¦ 71875 immobilizer control unit is in a 'locked' state due to the alarm being activated and the battery being disconnected during an alarm event 500 900315- verify fuses are in correct order and adjust as necessary. connected battery and attempted to arm and disarm alarm system.the remote does not light up indicating that the remote is not transmitting. inspected remote and found inside is corroded and recommend replacement of alarm remote. attempted to program remote to the car. car will not respond to the new remote and the car still will not disarm. pushed car into shop and install a test light in the place of the alarm horn as not to have the alarm constantly going off in the shop. attempt to communicate with the vehicle. tester will not communicate with alarm or dme. removed drivers seat and protection cover over the immobilizer control unit. installed test immobilizer control unit and remote and attempt to disarm and start the car. car now disarms and starts. recommend sending out immobilizer and remote to be sent out to be unlocked and reprogrammed to the new key. sent out unit and key. upon return I installed the immobilizer and attempted to arm and disarm car. car now arms and disarms and starts. alarm/immobilizer system is now operating correctly. after the immobilizer issue has been repaired the car has hard faults in the abs system and the DME control unit will not communicate with the system tester. both issues will require diagnosis time. the car was not test driven due to the tire condition and engine oil leaks. car is not safe to drive at this time and customer declines further work to the car. car should not be driven and the car should be towed from the dealership.¦ 71875 AS PER RO perform inspection. please see x-time print out for recommendations. car should be towed from the dealer ship due to the dangerous condition of the tires and the large oil leaks. once the car was able to run after line A repairs found car to be approximately 7 qts low on engine oil. also dme control unit will not communicate with diagnostic tester and the ABS system has a hard fault stored causing the light ABS light to stay on. diagnostic time will be required to address these issues.¦ VEHICLE NEEDS: 4 TIRES $1439.70, ALIGNMENT $350 .00, REAR BRAKES $1295.00, FUEL FILTER $350.00, DRIVE BELT $483.00, BRAKE FLUSH $250.00, ENGINE AIR FILTER $240.00, BOTH FRONT AND REAR LID ST RUTS $812.00, WIPER BLADES $78.00, VEHICLE HAS MULTIPLE OIL LEAKS WILL NEED TO START BY CLEANI NG UNDERNEATH TO VERIFY WHEREABOUTS. ALSO NOTIC ED VEHICLE WAS 7 QTS OF OIL LOW ONCE VEHICLE WA S RUNNING. NOTICED OIL LEVEL GAUGE IS NOT WORKI NG BUT OIL HAS BEEN SET TO CORRECT LEVEL. DME W DOES NOT COMMUNICATE WITH TESTER. | Air Filter Service¦Belt Service¦Body Repair¦Brake Fluid Service¦Brake Service¦Fuel System Service¦New Tire(s)¦Oil/Fluid Leak Repair¦Wheel Alignment Service¦Wiper Blade Service
195057 | ¦ 71875 REQUIRED ADJUST TO 36 PSI.¦ 71875 immobilizer control unit is in a 'locked' state due to the alarm being activated and the battery being disconnected during an alarm event 500 900315- verify fuses are in correct order and adjust as necessary. connected battery and attempted to arm and disarm alarm system.the remote does not light up indicating that the remote is not transmitting. inspected remote and found inside is corroded and recommend replacement of alarm remote. attempted to program remote to the car. car will not respond to the new remote and the car still will not disarm. pushed car into shop and install a test light in the place of the alarm horn as not to have the alarm constantly going off in the shop. attempt to communicate with the vehicle. tester will not communicate with alarm or dme. removed drivers seat and protection cover over the immobilizer control unit. installed test immobilizer control unit and remote and attempt to disarm and start the car. car now disarms and starts. recommend sending out immobilizer and remote to be sent out to be unlocked and reprogrammed to the new key. sent out unit and key. upon return I installed the immobilizer and attempted to arm and disarm car. car now arms and disarms and starts. alarm/immobilizer system is now operating correctly. after the immobilizer issue has been repaired the car has hard faults in the abs system and the DME control unit will not communicate with the system tester. both issues will require diagnosis time. the car was not test driven due to the tire condition and engine oil leaks. car is not safe to drive at this time and customer declines further work to the car. car should not be driven and the car should be towed from the dealership.¦ 71875 AS PER RO perform inspection. please see x-time print out for recommendations. car should be towed from the dealer ship due to the dangerous condition of the tires and the large oil leaks. once the car was able to run after line A repairs found car to be approximately 7 qts low on engine oil. also dme control unit will not communicate with diagnostic tester and the ABS system has a hard fault stored causing the light ABS light to stay on. diagnostic time will be required to address these issues.¦ VEHICLE NEEDS: 4 TIRES $1439.70, ALIGNMENT $350 .00, REAR BRAKES $1295.00, FUEL FILTER $350.00, DRIVE BELT $483.00, BRAKE FLUSH $250.00, ENGINE AIR FILTER $240.00, BOTH FRONT AND REAR LID ST RUTS $812.00, WIPER BLADES $78.00, VEHICLE HAS MULTIPLE OIL LEAKS WILL NEED TO START BY CLEANI NG UNDERNEATH TO VERIFY WHEREABOUTS. ALSO NOTIC ED VEHICLE WAS 7 QTS OF OIL LOW ONCE VEHICLE WA S RUNNING. NOTICED OIL LEVEL GAUGE IS NOT WORKI NG BUT OIL HAS BEEN SET TO CORRECT LEVEL. DME W DOES NOT COMMUNICATE WITH TESTER. | Air Filter Service¦Belt Service¦Body Repair¦Brake Fluid Service¦Brake Service¦Fuel System Service¦New Tire(s)¦Oil/Fluid Leak Repair¦Wheel Alignment Service¦Wiper Blade Service
195057 | ¦ 71875 REQUIRED ADJUST TO 36 PSI.¦ 71875 immobilizer control unit is in a 'locked' state due to the alarm being activated and the battery being disconnected during an alarm event 500 900315- verify fuses are in correct order and adjust as necessary. connected battery and attempted to arm and disarm alarm system.the remote does not light up indicating that the remote is not transmitting. inspected remote and found inside is corroded and recommend replacement of alarm remote. attempted to program remote to the car. car will not respond to the new remote and the car still will not disarm. pushed car into shop and install a test light in the place of the alarm horn as not to have the alarm constantly going off in the shop. attempt to communicate with the vehicle. tester will not communicate with alarm or dme. removed drivers seat and protection cover over the immobilizer control unit. installed test immobilizer control unit and remote and attempt to disarm and start the car. car now disarms and starts. recommend sending out immobilizer and remote to be sent out to be unlocked and reprogrammed to the new key. sent out unit and key. upon return I installed the immobilizer and attempted to arm and disarm car. car now arms and disarms and starts. alarm/immobilizer system is now operating correctly. after the immobilizer issue has been repaired the car has hard faults in the abs system and the DME control unit will not communicate with the system tester. both issues will require diagnosis time. the car was not test driven due to the tire condition and engine oil leaks. car is not safe to drive at this time and customer declines further work to the car. car should not be driven and the car should be towed from the dealership.¦ 71875 AS PER RO perform inspection. please see x-time print out for recommendations. car should be towed from the dealer ship due to the dangerous condition of the tires and the large oil leaks. once the car was able to run after line A repairs found car to be approximately 7 qts low on engine oil. also dme control unit will not communicate with diagnostic tester and the ABS system has a hard fault stored causing the light ABS light to stay on. diagnostic time will be required to address these issues.¦ VEHICLE NEEDS: 4 TIRES $1439.70, ALIGNMENT $350 .00, REAR BRAKES $1295.00, FUEL FILTER $350.00, DRIVE BELT $483.00, BRAKE FLUSH $250.00, ENGINE AIR FILTER $240.00, BOTH FRONT AND REAR LID ST RUTS $812.00, WIPER BLADES $78.00, VEHICLE HAS MULTIPLE OIL LEAKS WILL NEED TO START BY CLEANI NG UNDERNEATH TO VERIFY WHEREABOUTS. ALSO NOTIC ED VEHICLE WAS 7 QTS OF OIL LOW ONCE VEHICLE WA S RUNNING. NOTICED OIL LEVEL GAUGE IS NOT WORKI NG BUT OIL HAS BEEN SET TO CORRECT LEVEL. DME W DOES NOT COMMUNICATE WITH TESTER. | Air Filter Service¦Belt Service¦Body Repair¦Brake Fluid Service¦Brake Service¦Fuel System Service¦New Tire(s)¦Oil/Fluid Leak Repair¦Wheel Alignment Service¦Wiper Blade Service
195057 | ¦ 71875 REQUIRED ADJUST TO 36 PSI.¦ 71875 immobilizer control unit is in a 'locked' state due to the alarm being activated and the battery being disconnected during an alarm event 500 900315- verify fuses are in correct order and adjust as necessary. connected battery and attempted to arm and disarm alarm system.the remote does not light up indicating that the remote is not transmitting. inspected remote and found inside is corroded and recommend replacement of alarm remote. attempted to program remote to the car. car will not respond to the new remote and the car still will not disarm. pushed car into shop and install a test light in the place of the alarm horn as not to have the alarm constantly going off in the shop. attempt to communicate with the vehicle. tester will not communicate with alarm or dme. removed drivers seat and protection cover over the immobilizer control unit. installed test immobilizer control unit and remote and attempt to disarm and start the car. car now disarms and starts. recommend sending out immobilizer and remote to be sent out to be unlocked and reprogrammed to the new key. sent out unit and key. upon return I installed the immobilizer and attempted to arm and disarm car. car now arms and disarms and starts. alarm/immobilizer system is now operating correctly. after the immobilizer issue has been repaired the car has hard faults in the abs system and the DME control unit will not communicate with the system tester. both issues will require diagnosis time. the car was not test driven due to the tire condition and engine oil leaks. car is not safe to drive at this time and customer declines further work to the car. car should not be driven and the car should be towed from the dealership.¦ 71875 AS PER RO perform inspection. please see x-time print out for recommendations. car should be towed from the dealer ship due to the dangerous condition of the tires and the large oil leaks. once the car was able to run after line A repairs found car to be approximately 7 qts low on engine oil. also dme control unit will not communicate with diagnostic tester and the ABS system has a hard fault stored causing the light ABS light to stay on. diagnostic time will be required to address these issues.¦ VEHICLE NEEDS: 4 TIRES $1439.70, ALIGNMENT $350 .00, REAR BRAKES $1295.00, FUEL FILTER $350.00, DRIVE BELT $483.00, BRAKE FLUSH $250.00, ENGINE AIR FILTER $240.00, BOTH FRONT AND REAR LID ST RUTS $812.00, WIPER BLADES $78.00, VEHICLE HAS MULTIPLE OIL LEAKS WILL NEED TO START BY CLEANI NG UNDERNEATH TO VERIFY WHEREABOUTS. ALSO NOTIC ED VEHICLE WAS 7 QTS OF OIL LOW ONCE VEHICLE WA S RUNNING. NOTICED OIL LEVEL GAUGE IS NOT WORKI NG BUT OIL HAS BEEN SET TO CORRECT LEVEL. DME W DOES NOT COMMUNICATE WITH TESTER. | Air Filter Service¦Belt Service¦Body Repair¦Brake Fluid Service¦Brake Service¦Fuel System Service¦New Tire(s)¦Oil/Fluid Leak Repair¦Wheel Alignment Service¦Wiper Blade Service
195057 | ¦ 71875 REQUIRED ADJUST TO 36 PSI.¦ 71875 immobilizer control unit is in a 'locked' state due to the alarm being activated and the battery being disconnected during an alarm event 500 900315- verify fuses are in correct order and adjust as necessary. connected battery and attempted to arm and disarm alarm system.the remote does not light up indicating that the remote is not transmitting. inspected remote and found inside is corroded and recommend replacement of alarm remote. attempted to program remote to the car. car will not respond to the new remote and the car still will not disarm. pushed car into shop and install a test light in the place of the alarm horn as not to have the alarm constantly going off in the shop. attempt to communicate with the vehicle. tester will not communicate with alarm or dme. removed drivers seat and protection cover over the immobilizer control unit. installed test immobilizer control unit and remote and attempt to disarm and start the car. car now disarms and starts. recommend sending out immobilizer and remote to be sent out to be unlocked and reprogrammed to the new key. sent out unit and key. upon return I installed the immobilizer and attempted to arm and disarm car. car now arms and disarms and starts. alarm/immobilizer system is now operating correctly. after the immobilizer issue has been repaired the car has hard faults in the abs system and the DME control unit will not communicate with the system tester. both issues will require diagnosis time. the car was not test driven due to the tire condition and engine oil leaks. car is not safe to drive at this time and customer declines further work to the car. car should not be driven and the car should be towed from the dealership.¦ 71875 AS PER RO perform inspection. please see x-time print out for recommendations. car should be towed from the dealer ship due to the dangerous condition of the tires and the large oil leaks. once the car was able to run after line A repairs found car to be approximately 7 qts low on engine oil. also dme control unit will not communicate with diagnostic tester and the ABS system has a hard fault stored causing the light ABS light to stay on. diagnostic time will be required to address these issues.¦ VEHICLE NEEDS: 4 TIRES $1439.70, ALIGNMENT $350 .00, REAR BRAKES $1295.00, FUEL FILTER $350.00, DRIVE BELT $483.00, BRAKE FLUSH $250.00, ENGINE AIR FILTER $240.00, BOTH FRONT AND REAR LID ST RUTS $812.00, WIPER BLADES $78.00, VEHICLE HAS MULTIPLE OIL LEAKS WILL NEED TO START BY CLEANI NG UNDERNEATH TO VERIFY WHEREABOUTS. ALSO NOTIC ED VEHICLE WAS 7 QTS OF OIL LOW ONCE VEHICLE WA S RUNNING. NOTICED OIL LEVEL GAUGE IS NOT WORKI NG BUT OIL HAS BEEN SET TO CORRECT LEVEL. DME W DOES NOT COMMUNICATE WITH TESTER. | Air Filter Service¦Belt Service¦Body Repair¦Brake Fluid Service¦Brake Service¦Fuel System Service¦New Tire(s)¦Oil/Fluid Leak Repair¦Wheel Alignment Service¦Wiper Blade Service
195089 | ¦ Cornering bulb filament is most likely burnt. 0.5 to replace. Also recommend replacing left marker due to water inside of it, will probably burn that bulb eventually..¦ Radar installed on mirror is too heavy for the mirror clip to hold it in place. It was never meant for it. Needs new clip and windshield part..¦ 73930 CHECKED AND REPAIRED RIGHT FRONT AND RIGHT REAR WHEELS AS NEEDED. RECHECKED - ALL OK NOW. EXT. TIRE WRRTY PAYS $200.00, AUTH# AA602345-1565993, FAX# 1-512-257-4777. | Bulb Replacement
195114 | ¦ 220358 TIRES NEED REPLACING DUE TO AGE--CUSTOMER ADVISED | New Tire(s)
195191 | ¦ 100595 SET TIRE PRESSURE. 30PSI FRONT 37PSI REAR.¦ 100595 INSPECTED AND FOUND NO FAULTS. CHECKED AND FOUND SHIFTER WORKING BUT KEY LOCK NOT RELEASING. REMOVED SHIFT KNOB AND SIDE CONSOLE TRIM. REMOVED SHIFTER BOX TRIM AND FOUND DEBRIS AROUND SHIFTER LOCK AND SHIFTER GATE. CLEANED AND RECHECKED AND NOW KEY LOCK IS RELEASING. INSTALLED TRIM AND SHIFT KNOB AND IS NOW OK. IF PROBLEM HAPPENS AGAIN RECOMMEND REPLACE SHIFTER BOX UNIT. NOTE*** TIRES ARE WORN AND CRACKING. RECOMMEND ALL 4 TIRES BE REPLACED. COST TO REPLACE($1720.00) CUSTOMER DECLINED TIRES*** | New Tire(s)
195196 | ¦ REPLACED FRONT BLADES.¦ PERFORMED OIL SERVICE WITH RESET.¦ PUNCTURE OBJECT IN RR TIRE REC REPLACE TIRE | New Tire(s)
195262 | ¦ 80577 DRIVER SIDE SEAT FRAME DEPTH ADJUSTMENT BROKEN THE SEAT MEMORY IS INOPERATIVE. CHECKED FAULT MEMORY TO FIND NONE OF THE FRONT SEAT DRIVE OR PASSENGER SEAT MOTORS ARE INITIALIZED, MEANING THE CONTROL UNITS FOR MEMORY DO NOT KNOW WHERE THE SEAT MOTORS BEGIN AND END. THE CONTROL UNITS MUST SEE THE BEGINNING AND END POSITIONS OF THE SEAT MOTORS IN ORDER TO SAVE THE EXACT SPOTS WHEN THE SEAT POSITION IS SAVED IN THE MEMORY. ATTEMPTED THE SEAT NORMALIZATION PROCEDURE. THE PASSENGER SEAT WENT THROUGH WITHOUT ISSUE, BUT THE DRIVER SEAT FAILED. AFTER USING THE SEAT CONTROLS INDIVIDUALLY, IT WAS FOUND THE SEAT DEPTH ADJUSTMENT WILL GO TO ITS END POSITION AND KEEP CLICKING, WITH THE MOTOR STILL SPINNING. THEREFORE, THE CONTROL UNIT CANNOT DETERMINE THE END POSITION AND WILL NOT ALLOW MEMORY TO WORK. THE SEAT DEPTH PORTION OF THE FRAME MUST BE REPLACED. CLIENT APPROVED REPLACEMENT. REMOVED DRIVER SEAT AND DISASSEMBLED. REPLACED THE DEPTH ADJUSTMENT PORTION OF THE FRAME. DURING DISASSEMBLY OF THE SEAT, IT WAS FOUND THE FABRIC IS TORN ON THE INSIDE BOTTOM BOLSTER, THE WIRING WAS ROUTED INCORRECTLY, AND THE SCREWS/MOUNTING FOR THE SIDE TRIM PIECE (WHERE THE SWITCHES MOUNT) ARE DAMAGED REASSEMBLED SEAT IN THE BEST WAY POSSIBLE FOR THE SEAT TO STILL LOOK AND FUNCTION AS DESIGNED, AND MAINTAIN FUNCTIONALITY. INSTALLED THE SEAT AND PERFORMED NORMALIZATION OF THE SEAT MOTORS. THE NORMALIZATION WENT THROUGH, AND THE SEAT MEMORY NOW OPERATES..¦ 80577 DRIVER SIDE CORNERING LIGHT BULB OUT THE DRIVER SIDE STATIC CORNERING BULB IS OUT. REPLACEMENT OF BOTH WAS RECOMMENDED. CLIENT DECLINED ALL REPAIRS. | Declined Repair
195311 | ¦ 2/7/19 1:18 S/W MR K. TIRES OLD. REC REPLACE &a mp; ALIGN. DECLINED. 2/6/19 1:22 S/W MR K. LOOKING LIKE TOMORROW. | Wheel Alignment Service
195356 | ¦ 153079 CAM PLUG BLEW OUT AGAIN. ENGINE HAS EXCESSIVE CRANK CASE PRESSURE. NEED TO PERFORM CYLINDER LEAK DOWN TEST AND COMPRESSION CHECK. CUSTOMER DECLINED ALL REPAIRS. REFIT USED/LOOSE CAM PLUG. | Oil/Fluid Leak Repair